## SC-VTOL-01
EASA Team Worksharing per SC-GAS-01
|  | Legend: 'p' -- primary Panel 's' -- secondary Panel 'reserved' rows are not displayed updated: 2023-11-22 | Project Certification Manager (P0) | Flight and HF (P1) | OSD-FC (P2) | Structures (P3) | Hydromechanical Systems (P4) | Electrical (P5) | Avionics Systems (P6) | Power Plant Systems & Fuel Systems (P7) | Environmental Systems, Icing (P8) | Software, AEH and Development Assurance (P10) | Cabin Safety (P11) | Safety assessment (P12) | ICA (P14) | OSD-MMEL | OSD-SIM | OSD-CC | OSD-MCSD | Propulsion (P19) | All panels | Panel 4 & 12 comments
SC-GAS Paragraph | Sub-Para | Requirement title | 0 | 1 | 2 | 3 | 4 | 5 | 6 | 7 | 8 | 10 | 11 | 12 | 14 | 15 | 16 | 17 | 18 | 19 | All | Comments | Note
SUBPART A - GENERAL
Applicability and definitions
GAS.2000 | a) | Definitions | [18 empty] | s | bar: 0
GAS.2000 | b) | Applicabilty | [18 empty] | s | bar: 0
Accepted means of compliance
GAS.2010 | a) | Accepted means of compliance | [18 empty] | s | bar: 0
GAS.2010 | b) | Means of compliance | [18 empty] | s | bar: 0
SUBPART B - FLIGHT
Mass and centre of gravity
GAS.2100 | a) | Limits for mass, heaviness and centre of gravity | bar: 1; 3
GAS.2100 | b) | Critical combinations of configuration parameters | bar: 1; 3
GAS.2100 | c) | Empty mass and centre of gravity | bar: 1; 3
GAS.2100 | d) | Static heaviness and trim | bar: 1
Flight Envelope
GAS.2103 | a) | Flight envelope | [20 empty] | check P4, 7, 8 | bar: 1; 3
GAS.2103 | b) | Adverse conditions | [20 empty] | check P4, 7, 8 | bar: 1; 3
Performance data
GAS.2105 | a) | Conditions | bar: 1
GAS.2105 | b) | Operating site altitudes and atmosperic conditions | bar: 1; 7
GAS.2105 | c) | Performance and installation losses | bar: 1; 7
GAS.2105 | d) | Procedures for all phases of flight | bar: 1
GAS.2105 | e) | Average Pilot skill | bar: 1
GAS.2105 | f) | Losses | bar: 1; 7
GAS.2105 | g) | Information for the FM | bar: 1
Minimum Steady Flight Speed
GAS.2110 | a) | Minimum Control Speed | bar: 1; 4
GAS.2110 | b) | Minimum Aerodynamic Control Speed | bar: 1; 4
Stall
GAS.2113 | a) | Stall speed | bar: 1
GAS.2113 | b) | Stall characteristics | bar: 1
GAS.2113 | c) | Recovery pilot skill | bar: 1
GAS.2113 | d) | Icing conditions | bar: 1; 8
GAS.2113 | e) | Aerodynamic characteristics | bar: 1; 4
GAS.2113 | f) | Stall warning | bar: 1; 4
Take-off performance
GAS.2115 | a) | Stall speed safety margins | bar: 1
GAS.2115 | b) | Minimum control speed | bar: 1
GAS.2115 | c) | Climb gradients | bar: 1
GAS.2115 | d) | Obstacle clearance | bar: 1
Climb and descent requirements
GAS.2120 | a) | Minimum climb performance | bar: 1
GAS.2120 | b) | Maximum climb performance | bar: 1; 3 to 4; 7 to 8
GAS.2120 | c) | Gas cell limits | bar: 3 to 4; 8
Powerplant failure
GAS.2122 | a) | Engine failure, maintaining level flight | bar: 1
GAS.2122 | b) | Loss of thrust, net flight path information | bar: 1; 6
Loading and unloading
GAS.2125 | a) | Loading off mast | bar: 1; 4; 7
GAS.2125 | b) | GAS ceiling | [19 empty] | This should be s for P12 There will not be any specific airship level safety document for 2125b. That will be mainly demonstrated though system level safety analysis (under panel expert responsibilities: P4, P8 and flight panel ) | bar: 1; 4; 7
Landing data
GAS.2130 | a) | Airspace required to approach, land and stop | bar: 1
| b) | Performance data | bar: 1
| c) | Airspace required following critical loss of thrust | bar: 1
| d) | Speeds, configuration and procedures | bar: 1
| e) | Performance data for loading changes | bar: 1
Controllability
GAS.2135 | a) | Controllability and manoeuvrability | [19 empty] | remove s for P12 not a system safety topic | bar: 1; 3 to 4; 7
GAS.2135 | b) | Free ballooning landing, pilot skill | bar: 1; 3 to 4; 12
Trim
GAS.2140 | a) | Static and/or aerodynamic trim | bar: 1; 4; 7
GAS.2140 | b) | Trim failures | bar: 1; 4; 7
Stability
GAS.2145 | a) | Stability | bar: 1; 4
GAS.2145 | b) | Oscillation | bar: 1; 4
Ground Handling Characteristics
GAS.2155 | a) | Ground handling and mooring procedures | bar: 1; 3 to 4
GAS.2155 | b) | Ancillary equipment, wind conditions | bar: 1; 3
Vibration, buffeting, and high-speed characteristics
GAS.2160 | a) | Excessive vibration | bar: 1; 3 to 4
GAS.2160 | b) | Buffeting | bar: 1; 3 to 4
GAS.2160 | c) | Envelope or hull distortion | bar: 1; 3 to 4
GAS.2160 | d) | Envelope pressure | [19 empty] | Remove P. Not a P4 topic, more structure topic | bar: 1; 3 to 4
GAS.2160 | e) | Gas cell pressure | [19 empty] | Remove P. Not a P4 topic, more structure topic | bar: 1; 3 to 4
Flight in icing conditions
GAS.2165 | a) | Flight in icing conditions | bar: 1; 7 to 8
GAS.2165 | b) | Means to detect icing conditions | bar: 1; 7 to 8
GAS.2165 | c) | Operating limitation into icing conditions | bar: 1; 7 to 8
GAS.2165 | d) | Operation under snow conditions | bar: 1; 7 to 8
FLIGHT INFORMATION
Operating limitations
GAS.2170 |  | Flight information | [18 empty] | s | bar: 1
Maximum wind velocities
GAS.2180 | a) | 75% max still air | bar: 1; 3; 7
GAS.2180 | b) | max wind speed | bar: 1; 3; 7
Flight in rough air
GAS.2190 | a) | Procedures and relevant limitations | bar: 1; 3 to 4
GAS.2190 | b) | Gas pressure to maintain hull shape | bar: 1; 3 to 4
SUBPART C - STRUCTURES
Structural design envelope
GAS.2200 | a) | Structural design airspeeds and gust loads | bar: 1; 3
GAS.2200 | b) | Flight load conditions | bar: 1; 3
GAS.2200 | c) | Mass and CG | bar: 1; 3
GAS.2200 | d) | Loads | bar: 1; 3 to 4
GAS.2200 | e) | Redistribution of loads | bar: 3
GAS.2200 | f) | Effects of aerostatic and aerodynamic loads | bar: 3 to 4
GAS.2200 | g) | Loads associated with ground operations | bar: 3 to 4
Interaction of systems and structures
GAS.2205 |  | Interaction of systems and structures | [18 empty] | s | Replace P by S Not a primary P4 topic, more structure topic | bar: 3
STRUCTURAL LOADS
Structural design loads
GAS.2210 | a) | Determine structural design loads | bar: 1; 3
GAS.2210 | b) | Determine structural design loads at all critical combinations of parameters | bar: 1; 3
GAS.2210 | c) | Magnitude and distribution of the loads | bar: 3 to 4
Flight load conditions
GAS.2215 | a) | Critical flight loads | bar: 1; 3
GAS.2215 | b) | Vibration or buffeting - no structural damage | bar: 1; 3
GAS.2215 | c) | Flight loads from a/c failure | bar: 1; 3; 7
Component loading conditions
GAS.2225 | a) | Interaction of systems and structures | bar: 3 to 4
GAS.2225 | b) | Structural design loads | bar: 3
GAS.2225 | c) | Flight load conditions | bar: 1; 3
GAS.2225 | d) | Ground and water load conditions | bar: 1; 3 to 4
GAS.2225 | e) | Propulsion system load conditions | bar: 3; 7
GAS.2225 | f) | Maintenance | bar: 3; 14
Limit and ultimate loads
GAS.2230 | a) | Limit Loads & Ultimate Loads | bar: 3
GAS.2230 | b) | Ultimate Loads only | bar: 3
STRUCTURAL PERFORMANCE
Structural strength
GAS.2235 | a) | Structural strength LL | bar: 3 to 4
GAS.2235 | b) | Structural strength UL | bar: 3 to 4
Structural durability
GAS.2240 | a) | Procedures and inspections against structural failures | bar: 3; 14
GAS.2240 | b) | Damage tolerance | bar: 3; 14
GAS.2240 | c) | High-energy fragments | 3: p; 4: s; 5: s*; 7: p; 12: s |  |  | *if thermal runaway risk on batteries
GAS.2240 | d) | In-service monitoring | [20 empty] | not in SC-GAS Issue 01 | bar: 3 to 4; 7; 12 to 14
Aeroelasticity
GAS.2245 | a) | Freedom from flutter | bar: 1; 3 to 4
GAS.2245 | b) | Tolerances | bar: 1; 3 to 4; 8; 19
Design and construction principles
GAS.2250 | a) | Each part, article, and assembly must be designed for the expected operating conditions of the aircraft. | [18 empty] | s | Replace P by S Not a primary P4 topic, more structure topic | s- depending on the part affected for column 'All panels' | bar: 3 to 4; 7
GAS.2250 | b) | Design data, design features, materials & processes | [18 empty] | s |  | s- depending on the part affected for column 'All panels' | bar: 3 to 4; 7
GAS.2250 | c) | Suitability of each design detail. No single failure CAT. | [18 empty] | s | Replace P by S Not a primary P4 topic, more structure topic | s- depending on the part affected for column 'All panels' | bar: 3 to 4; 12
GAS.2250 | d) | Control system construction specification | bar: 3 to 4
GAS.2250 | e) | Doors, canopies and exits | [19 empty] | Remove P12 (s): The particular consideration in MOC VTOL does not apply to SC GAS | bar: 3 to 4; 11
GAS.2250 | f) | Bird Impact | [18 empty] | s |  | s- depending on the part affected for column 'All panels' | bar: 3; 7
Protection of structure
GAS.2255 | a) | Protection against deterioration or loss of strength | [19 empty] | P4 is Primary on only retaining means for removable fasteners (CRI fastener scope) | bar: 3 to 4
GAS.2255 | b) | Provisions for ventilation and drainage | bar: 3 to 4; 11
GAS.2255 | c) | Accessibility | bar: 3 to 4; 14
Materials and processes
GAS.2260 | a) | Suitability and durability of materials & failures | bar: 3 to 4; 7; 14
GAS.2260 | b) | Methods and processes of fabrication and assembly | bar: 3 to 4; 7; 11
GAS.2260 | c) | Design values properties | bar: 3 to 4; 7; 11
GAS.2260 | d) | Material strength properties | bar: 3 to 4; 7; 11
GAS.2260 | e) | Environmental effects | bar: 3 to 4; 7; 11
GAS.2260 | f) | Minimums design values | bar: 3 to 4; 7; 11
Special factors of safety
GAS.2265 | a) | Special factor of safety, critical design value | bar: 3; 11
GAS.2265 | b) | Determine a special factor of safety using quality controls and specifications | bar: 3; 11
GAS.2265 | c) | Special factor of safety LL & UL | bar: 3; 11
STRUCTURAL OCCUPANT PROTECTION
Emergency conditions
GAS.2270 | a) | Emergency Landing Conditions | 3: p; 11: p/s
GAS.2270 | b) | Emergency landing dynamic conditions | bar: 3; 11
GAS.2270 | c) | Protection for all occupants in all flight conditions | bar: 3; 11
GAS.2270 | d) | Occupant protection system | bar: 3; 11
SUBPART D - DESIGN AND CONSTRUCTION
Flight control systems
GAS.2300 | a) | Control system specifications | bar: 1; 3 to 4; 12
GAS.2300 | b) | Trim system specifications | bar: 1; 3 to 4; 12
Landing gear and ground contact systems
GAS.2305 | a) | Generals LG | bar: 4; 12
GAS.2305 | b) | Brakes | bar: 4; 12
GAS.2305 | c) | LG extension and retraction system | bar: 4; 12
GAS.2305 | d) | Adverse conditions | bar: 3 to 4; 12
Buoyancy for seaplanes and amphibians
GAS.2310 | a) | Operations on water | bar: 3; 11
GAS.2310 | b) | Emergency Flotation | bar: 3; 11
OCCUPANT SYSTEM DESIGN PROTECTION
Means of egress and emergency exits
GAS.2315 | a) | Emergency evacuation | bar: 3 to 4; 11
GAS.2315 | b) | Egress means | bar: 3 to 4; 11
GAS.2315 | c) | Access to emergency exits | bar: 3 to 4; 11
Occupant physical environment
GAS.2320 | a) | Occupant protection specs | [19 empty] | Remove P12 (s): The particular consideration in MOC VTOL does not apply to SC GAS | P3 p. for (a)(3) | bar: 3; 11
GAS.2320 | b) | Air | [19 empty] | Remove P12 (s): The particular consideration in MOC VTOL does not apply to SC GAS | bar: 8; 11
GAS.2320 | c) | Oxygen system | bar: 8; 11
GAS.2320 | d) | PBE | bar: 8; 11
GAS.2320 | e) | Falling from windows | bar: 4; 11
FIRE AND HIGH ENERGY PROTECTION
Fire protection
GAS.2325 | a) | Risk of fire initiation (accelerants) | bar: 4 to 5; 7 to 8; 11 to 12
GAS.2325 | b) | Risk of fire propagation | 4: s; 7: p; 11: p/s; 12: s
Fire protection in designated fire zones
GAS.2330 | a) | Fire protection of flight controls, engine mounts, and other flight structure | bar: 3 to 4; 7; 11
GAS.2330 | b) | Fire protection fire zone | bar: 4 to 5; 7; 11
GAS.2330 | c) | Fire resistant | bar: 4 to 5; 7; 11
Lightning protection
GAS.2335 | a) | Catastrophic effects | bar: 5; 7
GAS.2335 | b) | Components | [18 empty] | s | bar: 4 to 7
Electrostatic discharge
GAS.2340 |  | Electrostatic discharge | bar: 5
Airship envelope
GAS.2350 | a) | Maintain aerodynamic shape | bar: 3
GAS.2350 | b) | Protection from likely hazards | bar: 3; 7 to 8; 12
Lifting gas system
GAS.2355 | a) | Lifting gas | [19 empty] | P3 primary a)1) P4 primary a)2) only Not a P12 topic | bar: 1; 3 to 6; 8
GAS.2355 | b) | toxic, flammable | bar: 4; 8; 11
Systems for disposable ballast in flight
GAS.2360 | a) | Ballast system | [19 empty] | P4 primary as ballast system is part of FCS | bar: 1; 4; 6; 8
GAS.2360 | b) | Ballast characteristics | [19 empty] | P4 primary as ballast system is part of FCS | bar: 4; 8
Payload & baggage accomodation
GAS.2370 | a) | Loading conditions | bar: 3
GAS.2370 | b) | Payload or baggage becoming a hazard | bar: 3; 12
GAS.2370 | c) | Protect adjacent structure or systems | bar: 3 to 7
GAS.2370 | d) | Fire hazard | bar: 11
GAS.2370 | e) | Release of payload during flight | bar: 1; 3 to 4; 12
GAS.2370 | f) | Inadvertant release | bar: 1; 3 to 4; 12
Ancillary ground equipment
GAS.2380 | a) | Identification of ancillary equipment | bar: 1; 4 to 7; 11 to 12
GAS.2380 | b) | Performance, design requirements and procedures | bar: 0 to 1; 4 to 7; 11 to 12
GAS.2380 | c) | Airship interaction | bar: 1; 4 to 7; 11 to 12
GAS.2380 | d) | Unintended free flight | bar: 1; 4 to 7; 11 to 12
Design and construction information
GAS.2390 | a) | Limitations, procedures and instructions for safe operation | [18 empty] | p
GAS.2390 | b) | Instrument markings | bar: 1; 6
GAS.2390 | c) | Additional information | [18 empty] | p
GAS.2390 | d) | Inspection or maintenance | [18 empty] | p
SUBPART E — PROPULSION SYSTEM
Propulsion system installation
GAS.2400 | a) | Aircraft Propulsion system installation | bar: 5; 7; 19
GAS.2400 | b) | TC/specs for engine, prop, APU | 5: s; 7: p/s; 19: p* |  |  | p*- if Engine or propeller certified under the A/C TC; P7 (s) if Engine or propeller certified under their own TC
GAS.2400 | c) | Propulsion system installation specs | bar: 3; 5; 7; 19
GAS.2400 | d) | Fluids, vapours or gases | bar: 5; 7; 19
GAS.2400 | e) | Installations of Propulsion system components | bar: 5; 7; 19
GAS.2400 | f) | Energy' definition | bar: 5; 7; 19
Propulsion system integrity
GAS.2405 |  | Integrity | bar: 3 to 5; 7; 12; 19
Propulsion system installation ice protection
GAS.2415 | a) | Accumulation or shedding of ice or snow - aircraft design | 7: p/s; 8: p
GAS.2415 | b) | Accumulation or shedding of ice or snow - propulsion installation | 7: p/s; 8: p
Propulsion system operational characteristics
GAS.2425 | a) | Hazardous characteristics | bar: 1; 5; 7
|  | Propulsion system installation, energy storage and distribution systems | [20 empty] | it depends on the technology see P5, P7; P5 could be primary in an electrical aircraft, when the energy stored is electrical.
GAS.2430 | a) | System | 5: p/s; 7: p/s; 12: s
GAS.2430 | b) | Storage system | 5: p/s; 7: p/s
GAS.2430 | c) | Energy-storage-refilling or -recharging system | 5: p/s; 7: p/s; 19: s
GAS.2430 | d) | No hazardous loss of stored energy | 5: p/s; 7: p/s; 19: s
Propulsion support systems
GAS.2435 | a) | Definitions | bar: 5; 7; 19
GAS.2435 | b) | Support system for engine availability | bar: 1; 5; 7; 19
GAS.2435 | c) | Operating conditions applicable to installation | bar: 1; 5; 7 to 8; 19
GAS.2435 | d) | Operating conditions likely to occur | bar: 1; 5; 7 to 8; 12; 19
GAS.2435 | e) | Establish function and characteristic | bar: 1; 5; 7; 19
GAS.2435 | f) | FOD | bar: 5; 7; 19
GAS.2435 | g) | Air intake configuration information | bar: 1; 6 to 7; 19
GAS.2435 | h) | Likely single failures | bar: 1; 4 to 5; 7; 12; 19
GAS.2440 |  | Propulsion system installation fire protection | [20 empty] | to be considered for Issue 2 | bar: 4 to 5; 7; 11; 19
Propulsion system installation information
GAS.2445 | a) | Operating limitations, procedures and instructions | bar: 1 to 2; 5; 7 to 8; 14; 19
GAS.2445 | b) | Instrument markings or placards; | bar: 1; 5; 7; 19
GAS.2445 | c) | Any additional information necessary | bar: 1; 5; 7; 19
GAS.2445 | d) | Inspections or maintenance | bar: 5; 7; 14; 18 to 19
GAS.2445 | e) | Air intake configuration information | bar: 5; 7 to 8; 19
GAS.2445 | f) | Propulsion unit starting and stopping | bar: 1 to 2; 5; 7; 19
GAS.2445 | g) | Energy level information | bar: 1; 5; 7; 19
SUBPART F - SYSTEMS AND EQUIPMENT
General requirements on systems and equipment function
GAS.2500 | a) | Generals | [18 empty] | p/s | bar: 4
GAS.2500 | b) | Equipment and systems functions | [18 empty] | p/s | bar: 4; 6; 10; 12
General requirements on equipment installation
GAS.2505 | a) | Equipment limitations | [18 empty] | p/s | Not sure why P4 is different from other system panels P4 involvement will be strictly limited to system under P4 responsibility | bar: 6
GAS.2505 | b) | Engine-driven accessories distribution | bar: 5; 7
|  | Equipment, systems, and installations | [20 empty] | It depends on the system involved
GAS.2510 | a) | Safety assessment | 1: s; 4: p; 5: p; 6: p; 7: p; 8: p; 10: p*; 11: p; 12: p; 19: p |  |  | * if software and/or AEH is part of the project, P10 is also p. Aircraft Parachute Systems p TBD
GAS.2510 | b) | Other equipments system failure | bar: 1; 4 to 12; 19
System lightning protection
GAS.2515 | a) | Failure conditions | bar: 5; 12
GAS.2515 | b) | Failure conditions HF | bar: 1; 5; 12
High-intensity radiated fields (HIRF) protection
GAS.2520 | a) | HIRF protection and system recovery | bar: 1; 4 to 5
GAS.2520 | b) | HIRF protection and system recovery - IFR ops | bar: 1; 4 to 5
System power generation, storage, and distribution
GAS.2525 | a) | Power supply | bar: 5 to 6
GAS.2525 | b) | Single failure | bar: 5 to 6; 12
GAS.2525 | c) | Sufficient capacity for CSFL | bar: 5 to 6; 12
External and cockpit lighting
GAS.2530 | a) | Design and installation of lights | bar: 1
GAS.2530 | b) | Position and anti-collision lights characteristics | bar: 1; 5
GAS.2530 | c) | Position lights requirements | bar: 1; 5
GAS.2530 | d) | Taxi and landing lights characteristics | bar: 1; 5
GAS.2530 | e) | Riding lights - intended operations on water | [20 empty] | will be in issue 2 | bar: 1; 5
Safety equipment
GAS.2535 |  | Safety equipment | bar: 8; 11
Pressurised systems elements
GAS.2545 |  | Pressurised systems elements | bar: 4; 8
Installation of recorders
GAS.2555 | a) | Recording system specifications | bar: 5 to 6
GAS.2555 | b) | Power source reliability | bar: 5 to 6
GAS.2555 | c) | Localisation | bar: 6
GAS.2555 | d) | Automatically records | bar: 5 to 6
GAS.2555 | e) | Format | [20 empty] | not contained in SC-GAS-01 | bar: 5 to 6
GAS.2555 | f) | Transmission | [20 empty] | not contained in SC-GAS-01 | bar: 5 to 6
SUBPART G - FLIGHT CREW INTERFACE AND OTHER INFORMATION
Flight crew compartment
GAS.2600 | a) | Flight crew compartment arrangement & equipment | [18 empty] | p/s | bar: 1; 4; 8
GAS.2600 | b) | Installation of system and equipments controls and display | bar: 1; 4; 6 to 7
GAS.2600 | c) | Patrolling | bar: 1; 11
GAS.2600 | d) | Loss of vision | bar: 1; 6; 8
Installation and operation information
GAS.2605 | a) | Labelling of installed equipment | [18 empty] | p/s | bar: 1; 4; 6
GAS.2605 | b) | Provision of system operating parameters | [18 empty] | p/s | bar: 1; 4; 6
GAS.2605 | c) | Information concerning an unsafe system operating condition | [18 empty] | p/s | bar: 1; 4; 6; 12
GAS.2605 | d) | Information related to safety equipment | [18 empty] | p/s | bar: 1; 4; 6; 11
Minimum crew
GAS.2607 |  | Minimum crew | bar: 1
Instrument markings, control markings and placards
GAS.2610 | a) | Displaying of placard and instrument marking | 1: p; 6: p/s; 11: p | s
GAS.2610 | b) | Cockpit control design feature indication | 1: p; 6: p/s | s
GAS.2610 | c) | Instrument marking and placard information must be included in AFM | 1: p; 6: p/s | s
Installed sysetems and equipment for use by the crew members
GAS.2615 | a) | Information display and limitations | bar: 1; 4 to 8; 11
GAS.2615 | b) | Indication system design | bar: 1; 4 to 8; 11
GAS.2615 | c) | Operationally relevant behaviour | bar: 1; 4 to 8; 11
GAS.2615 | d) | Human machine interface | bar: 1; 4 to 8; 11
Flight crew alerting system
GAS.2617 | a) | Flight crew alerts | bar: 1; 3 to 7; 11
GAS.2617 | b) | Prioritisation hierarchy | bar: 1; 3 to 7; 11
GAS.2617 | c) | Warning and caution alerts | bar: 1; 3 to 7; 11
GAS.2617 | d) | False and nuisance alerts | bar: 1; 3 to 7; 11
GAS.2617 | e) | Visual alert indications | bar: 1; 3 to 7; 11
GAS.2617 | f) | Other use of the colours | bar: 1; 3 to 7; 11
Airship Flight Manual
GAS.2620 | a) | Operating limitations and procedures | [18 empty] | s | bar: 0 to 1; 4; 6; 12
GAS.2620 | b) | Performance information | [18 empty] | s | bar: 0 to 1; 4; 6; 12
GAS.2620 | c) | Loading information; | [18 empty] | s | Remove S, not a system topics where P12 ( VTOL consideration related to VSF&L for VTOL does not apply) | bar: 0 to 1; 6
GAS.2620 | d) | Instrument marking and placard information | [18 empty] | s | Remove S, not a system safety topics | bar: 0 to 1; 4; 6
GAS.2620 | e) | Abnormal and emergency | [18 empty] | s | bar: 0 to 1; 4; 6; 12
GAS.2620 | f) | Interface airship and ancillary ground equipment | [18 empty] | s | bar: 0 to 1; 4; 6; 12
GAS.2620 | g) | Any other information necessary for the safe operation of the aircraft. | [18 empty] | s | bar: 0 to 1; 4; 6; 12
Instructions for Continued Airworthiness
GAS.2625 | a) | ICAs in line with the cert level and performance level of the a/c | [18 empty] | s | bar: 12 to 14
GAS.2625 | b) | ICAs provision for appliances or products installed in the aircraft | [18 empty] | s | bar: 12 to 14
GAS.2625 | c) | ALS and its content | [18 empty] | s | bar: 4; 12 to 14
GAS.2625 | d) | Procedures to prevent structural failures | [18 empty] | s | Remove S, not a system topics where P12 manages CCMR process | bar: 14

## Sheet1
Project Certification Manager (P0) | Flight and HF (P1) | OSD-FC (P2) | Structures (P3) | Hydromechanical Systems (P4) | Electrical (P5) | Avionics Systems (P6) | Power Plant Systems & Fuel Systems (P7) | Environmental Systems, Icing (P8) | Software, AEH and Development Assurance (P10) | Cabin Safety (P11) | Safety assessment (P12) | ICA (P14) | OSD-MMEL | OSD-SIM | OSD-CC | OSD-MCSD | Propulsion (P19)
0 | 1 | 2 | 3 | 4 | 5 | 6 | 7 | 8 | 10 | 11 | 12 | 14 | 15 | 16 | 17 | 18 | 19
| agreed | [7 empty] | agreed