## SMS transition checklist
European Union Aviation Safety Agency |  | SMS TRANSITION PHASE REGULATORY COMPLIANCE |  |  | Rev. 0 , 2 December 2022
This document is developed by the EASA Maintenance Organisation Oversight Section and is applicable to the oversight of Foreign EASA Part-145 AMOs after 2 December 2022 and before the SMS change is approved. This period is identified in this document as "SMS Transition phse". The document provides guidance to Inspectors and Organsiations in order to have a regulatory "chapter by chapter" information of Regulation (EU) 2021/1963 identifying which aspects have to be considered “Novelties Part-145 Reguirements” thereby not subject to findings during the SMS transition phase and those to be considered "Classic Part-145 requirements" thereby subject to findings in case non-compliance is identified during the SMS transition phase.
During the SMS transition phase, EASA will audit the Part-145 organisation according to Regulation (EU) 2021/1963 and findings will only be referred to this regulation. Compliance verification will however be limited to the “Classic Part-145 requirements” of the new regulation as identified in this table. This approach takes into account that a transition finding is issued by EASA on 2 December 2022 to all valid Part-145 approvals, which covers the fact the organsiation is not compliant to the "Part-145 novelties" of the new regulation.
For Continuation recommendations to be issued during the SMS transition phase, EASA will consider that compliance verification done before 2 December 2022 according to the old regulation, corresponds to a statement of compliance to the corresponding "Classic Part-145 provisions" of the new regulation chapter as identified in this table, while the surveillance cycle will be renewed with the Generic transition finding open stating that the organisation does not yet comply with the "Novelties Part-145 requirements" of the new regulation.
Part-145 chapter as amended by Regulation(EU)2021/1963 | similar classic provision | Regulatory subject | Part-145 “Classic Provision” | Part-145 “Novelty” | Remarks | Novelty covered by transition finding
145.A.10 | 145.A.10 | Scope | x
145.A.15(a) | 145.A.15 | Application for initial or changes | x
145.A.15(b) |  | Application package (pre-audit) | x |  | The pre-audit was already included in the MOE User guide MOE User Guide UG.CAO.00024-008
145.A.20(a) | 145.A.20 | Scope of work to be included in the MOE | x
145.A.20(b) | 145.A.20 | Terms of approval | x
145.A.25 (a) | 145.A.25 (a) | Facilities | x
145.A.25 (b) | 145.A.25 (b) | Office accommodation | x
145.A.25 (c) | 145.A.25 (c) | Working environment | x
145.A.25 (d) | 145.A.25 (d) | Storage facilities | x
145.A.30 (a) | 145.A.30 (a) | Accountable manager appointed by the organization | x | x | Before the SMS change is approved the AMOs is expected to comply with WI.CAO.00115-005. Partial Novelty: The requirement to establish and promote the safety policy is a novelty. This novelty will be assessed as part of the SMS change audit | x
145.A.30 (b) | 145.A.30 (b) | Nominated Persons to manage the maintenance functions | x
145.A.30 (c) | 145.A.30 (c) | Nominated Persons to manage the compliance monitoring function | x | x | Before the SMS change is approved the AMO is expected to continue with a quality manager in charge of the quality system. Partial Novelty: The approval of the compliance monitoring manager is part of the SMS change audit. | x
145.A.30 (ca) |  | Person or group of persons with the responsibility for safety Management processes |  | x | Novelty: The requirement for safety manager shall be approved as part of the SMS change audit | x
145.A.30 (cb) | 145.A.30 (b) | Direct access to the Accountable Manager | x | x | Before SMS change, the AMO shall implement procedures and an organisation chart for direct access to the AM in line with the UG.CAO.00024-008 Partial Novelty: The requiment to inform the accountable manager on safety matters is a novelty. This novelty will be assessed as part of the SMS change | x
145.A.30 (cc) | 145.A.30 (b) | Nominated persons qualification requirements | x | x | Before the SMS change is approved, the qualification of the nominated persons is expected to comply with WI.CAO.00115-005. The Resume FO.CAO.00156-002 is expected instead of the EASA Form 4 when submitting a change of nominated persons. Partial Novelty: During the SMS change audit, the qualification requirements for the nominated persons will be assessed in accordance with WI.CAO.00115-006 | x
145.A.30 (d) | 145.A.30 (d) | Man-hour plan | x
145.A.30 (e) | 145.A.30 (e) | Control of staff competency/Control of staff understanding of safety management principles and human factors | x | x | Before SMS change is approved, the control of staff competency is expected to comply with UG.CAO.CAO.000121-004 and/or UG.CAO.000126-003 Partial Novelty: the requirement to understand safety management principles including the safety training will be assessed as part of the SMS change audit. | x
145.A.30 (f) | 145.A.30 (f) | NDT / Specialised tasks staff qualification | x
145.A.30 (g) | 145.A.30 (g) | Aircraft rated certifying staff / Task trained certifying staff | x
145.A.30 (h)1 | 145.A.30 (h)1 | Base maintenance category C certifying staff / category B1+B2 supporting staff | x
145.A.30 (h)2 | 145.A.30 (h)2 | Base maintenance certifying staff and supporting staff for base maintenance | x
145.A.30 (i) | 145.A.30 (i) | Component certifying staff | x
145.A.30 (j)1 | 145.A.30 (j)1 | Certifying staff and supporting staff working in organisation facilities located outside territory for which a Member State is responsible and qualified under the Appendix IV to Part-145 conditions | x
145.A.30 (j)2 | 145.A.30 (j)2 | Certifying staff working in line maintenance stations located outside territory for which a Member State is responsible and qualified under the Appendix IV to Part-145 conditions | x
145.A.30 (j)3 | 145.A.30 (j)3 | Flight crew limited certification authorisation | x |  | The issue of a certifying staff authorisation to flight engineer is no longer possible after 2 Dec 2022
145.A.30 (j)4 | 145.A.30 (j)4 | Flight crew limited certification authorisation | x |  | The issue of a certifying staff authorisation to flight engineer is no longer possible after 2 Dec 2022
145.A.30 (j)5 | 145.A.30 (j)5 | One-off certification authorisation | x
145.A.30 (k) |  | Qualified and authorised airwothiness review staff | N/A | N/A | airworthiness review not applicable to Foreign AMOs. | N/A
145.A.35 (a) | 145.A.35 (a) | Certifying staff and support staff | x
145.A.35 (b) | 145.A.35 (b) | Certifying staff authorisation | x
145.A.35 (c) | 145.A.35 (c) | Certifying staff continuous maintenance experience | x
145.A.35 (d) | 145.A.35 (d) | Certifying staff recurrent training | x
145.A.35 (e) | 145.A.35 (e) | Certifying staff recurrent training programme | x
145.A.35 (f) | 145.A.35 (f) | Certifying staff competency assessment | x
145.A.35 (g) | 145.A.35 (g) | Certification authorisation issued for certifying staff | x
145.A.35 (h) | 145.A.35 (h) | Certification authorisation style | x
145.A.35 (i) | 145.A.35 (i) | Persons responsible for issuing the certifying staff authorisations | x
145.A.35 (j) | 145.A.35 (k) | Copy of the authorisation to certifying staff | x
145.A.35 (k) | 145.A.35 (l) | Certifying staff authorisation to be produced to authorised person | x
145.A.35 (l) | 145.A.35 (m) | Minimum age for certifying and support staff | x
145.A.35 (m) | 145.A.35 (n) | Category A certifying staff privileges and relevant task training | x
145.A.35 (n) |  | Category B2 certifying staff privileges as per 66.A.20(a)(3)(ii) and relevant training/experience | x
145.A.37 (a) |  | Qualifications requirements for authorised airworthiness review staff | N/A | N/A | airworthiness review not applicable to Foreign AMOs. | N/A
145.A.37 (b) |  | Airworthiness review under supervision for airworthiness review staff to be authorised | N/A | N/A | airworthiness review not applicable to Foreign AMOs. | N/A
145.A.37 © |  | Airworthiness review staff continuing experience | N/A | N/A | airworthiness review not applicable to Foreign AMOs. | N/A
145.A.40 (a) | 145.A.40 (a) | Availability and use of equipment and tools | x
145.A.40 (b) | 145.A.40 (b) | Tools and equipment control and calibration | x
145.A.42 (a) | 145.A.42 (a) | Components classification | x
145.A.42 (b)(i) | 145.A.42 (b)(i) | Acceptance of components, standard parts and material | x
145.A.42 (b)(ii) | 145.A.42 (b)(ii) | Installation of components, standard parts and material | x
145.A.42 (b)(iii) | 145.A.42 (b)(iii) | Fabrication of parts | x
145.A.42 (b)(iv) | 145.A.42 (b)(iv) | Components which are referred to in point (b)(2) of point 21.A.307 of Part-21 | x
145.A.42 (c)(i) | 145.A.42 (c)(i) | Segregation of unserviceable and unsalvageable components | x
145.A.42 (c)(ii) | 145.A.42 (c)(ii) | Re-enter of unsalvageable components | x
145.A.45 (a) | 145.A.45 (a) | Maintenance data availability and use | x
145.A.45 (b) | 145.A.45 (b) | Applicable maintenance data | x
145.A.45 (c) | 145.A.45 (c) | Management of inaccurate, incomplete, ambiguous maintenance instructions | x | x | Before SMS change, the AMO shall implement procedures for management of inaccurate, incomplete, ambiguous maintennace instructions described in the MOE in line with the UG.CAO.00024-008 Partial Novelty: Detected inaccurate, incomplete or ambiguous maintenance shall be recorded as part of the internal safety reporting scheme required in 145.A.202. This novelty will be assessed as part of the SMS change | x
145.A.45 (d) | 145.A.45 (d) | Maintenance instructions modified by the organisation | x
145.A.45 (e) | 145.A.45 (e) | Common workcard / worksheet system in use | x
145.A.45 (f) | 145.A.45 (f) | Ready availability of maintenance data for maintenance personnel | x
145.A.45 (g) | 145.A.45 (g) | Control of maintenance data updating | x
145.A.47 (a) | 145.A.47 (a) | Production planning system | x
145.A.47 (b) | 145.A.47 (b) | Planning of maintenance tasks and shifts | x | x | Before SMS change, the AMO shall implement procedures for planning of task and shift described in the MOE in line with the UG.CAO.00024-008 Partial Novelty: This point includes a novelty to require the planning to take into account the threat of fatigue, as part of the management system. This novelty will be assessed as part of the SMS change audit | x
145.A.47 (c) | 145.A.47 (c) | Maintenance tasks hand over | x
145.A.47 (d) |  | Management of aviation safety hazards associated with external working teams |  | x | Novelty: This requirement is a novelty and it will assessed as part of the SMS change audit | x
145.A.48 (a) | 145.A.80 | Availability of all the necessary facilities, equipment, tooling, material, maintenance data and personnel | x
145.A.48 (b) | M.A.201(c) | Responsibility of the organization for the maintenance performed within the scope of approval | x
145.A.48 (c)(1) | 145.A.48 (a) | General verification of aircraft/component after maintenance completion | x
145.A.48 (c)(2) | 145.A.48 (b) | Implementation of an error-capturing method after performance of any critical maintenance task | x
145.A.48 (c)(3) | 145.A.48 (c) | Minimization of risk of maintenance errors and of repeated errors in identical maintenance tasks | x
145.A.48 (c)(4) | 145.A.48(d) | Data used for damage assessment and for carrying out modifications and repairs | x
145.A.48 (c)(5) | M.A.403 | Assessment of aircraft defects | x
145.A.50 (a) | 145.A.50 (a) | Certificate of release to service issued by the organisation | x
145.A.50 (b) | 145.A.50 (b) | Certificate of release to service to be issued at the completion of any maintenance | x
145.A.50 (c) | 145.A.50 (c) | Management of new defects / incomplete work orders | x
145.A.50 (d) | 145.A.50 (d) | Component certificate of release issued by the organisation | x
145.A.50 (e) | 145.A.50 (e) | Certificate of release to service issued after incomplete maintenance | x
145.A.50 (f) | 145.A.50 (f) | Component without appropriate release to service temporarly fitted | x
145.A.55 (a) 1 | 145.A.55 (a) | Maintenance records | x
145.A.55 (a) 2 | 145.A.55 (b) | Copy of records to be provided to the operator/customer | x
145.A.55 (a) 3 | 145.A.55 (c) | Maintenance records retention | x
145.A.55 (a) 4 | 145.A.55 (c) 3 | Maintenance records transfer or retention after termination of operation | x
145.A.55 (b) |  | Airworthiness review records | N/A | N/A | airworthiness review not applicable to Foreign AMOs.
145.A.55 (c) |  | Management system, contracting and subcontracting records |  | x | Novelty: This requirement is a novelty and it will assessed as part of the SMS change audit | x
145.A.55 (d) 1 | 145.A.35 (j) | Personnel records | x | x | Before SMS change, the AMO shall implement procedures for certifying staff and support staff records in the MOE in line with the UG.CAO.00024-008 Partial Novelty: This requirement includes the novelty to retain records for all personnel involved in maintenace not only certifying staff and support staff, compliance monitoring and safety management. It will be assessed as part of the SMS change audit. | x
145.A.55 (d) 2 |  | Personnel records ARS | N/A | N/A
145.A.55 (d) 3 | 145.A.35 (j) | Personnel records certifying staff and support staff | x
145.A.55 (d) 4 | 145.A.35 (j) | Personnel records retention period | x | x | Before SMS change, the AMO shall implement procedures for personnel records retention period described in the MOE in line with the UG.CAO.00024-008 Partial Novelty: This requirement includes the novelty to retain records for all personnel involved in maintenace not only certifying staff and support staff, compliance monitoring and safety management. It will be assessed as part of the SMS change audit. | x
145.A.55 (d) 5 | 145.A.35 (j) | Access to the personnel records | x
145.A.55 (e) | 145.A.55 (c) | Record-keeping system | x
145.A.55 (f) |  | Format of the records |  | x | Novelty: This requirement is a novelty establishing the need to document the format of the records. It will be assessed as part of the SMS change audit. | x
145.A.55 (g) | 145.A.55 (c) | Storage manner for protection of the records | x
145.A.60 (a) | 145.A.60 (a) | Occurrence reporting system | x | x | Before SMS change, the AMO shall implement procedures for occurrence reporting described in the MOE in line with the UG.CAO.00024-008 Partial Novelty: This requirement includes the novelty that the occurrence reporting system shall be part of the management system. The novelty will be assessed as part of the SMS change audit. | x
145.A.60 (b) | 145.A.60 (a) | Safety related events to be reported to the competent authority and to the design approval holder | x |  | The AMO does not longer need to notify the State of Registry.
145.A.60 (c) | 145.A.60 (d) | Safety related events to be reported to the entity responsible for the continuing airworthiness | x | x | Partial Novelty: The AMO does not longer notify the operator, but it will notify the person or organisation that is responsible for the continuing airworthiness of that aircraft. It will be assessed as part of the SMS change audit. | x
145.A.60 (d) (1) |  | Initial mandatory reports for organisations that do not have their principal place of business in a Member State | x | x | Before SMS change, the AMO follows AMC20-8A. Partial novelty: The confidentiality of the reporter or persons involved in the report is a novelty. It will be assessed as part of the SMS change audit. | x
145.A.60 (d) (2) |  | Follow-up report | x | x | Before SMS change, the AMO follows AMC20-8A. Partial novelty: As part of the SMS change the AMO must provide an MOE in line with UG.CAO.00024-009. The MOE shall include a procedure to describe the follow-up report submitted to EASA | x
145.A.65 (a) | 145.A.65(b) | Organisation procedures that take in account human factors and good maintenance practices | x
145.A.65 (b)1 | 145.A.65 (b)1 | Procedures to ensure that a clear work order or contract is agreed | x
145.A.65 (b)2 | 145.A.65 (b)2 | Procedures cover all aspects of maintenance including control of specialised services | x
145.A.70 (a) | 145.A.70 (a) | Maintenance organisation exposition | x | x | Before SMS change, the AMO shall provide an MOE in line with the UG.CAO.00024-008 Partial novelty: As part of the SMS change the AMO must provide an MOE in line with UG.CAO.00024-009 | x
145.A.70 (b) | 145.A.70 (b) | Maintenance Organisation Exposition amendment | x
145.A.70 (c) | 145.A.70 (c) | Approval of Management of the exposition amendments | x | x | Before SMS change, the AMO shall have an MOE in line with the UG.CAO.00024-008. The change to the MOS shall be approved in accordance with the MOE 1.10/MOE 1.11 Partial novelty: As part of the SMS change the AMO must provide an MOE in line with UG.CAO.00024-009. The MOE shall include a procedure for changes to the MOE not requiring prior approval. | x
145.A.75 (a) | 145.A.75 (a) | Privilege to maintain aircraft and/or components for which is approved at approved locations | x
145.A.75 (b) | 145.A.75 (b) | Privilege of subcontracting maintenance | x
145.A.75 (c) | 145.A.75 (c) | Privilege to maintain aircraft and/or component for which is approved at any location | x
145.A.75 (d) | 145.A.75 (d) | Privilege to maintain aircraft and/or component for which is approved at line maintenance location | x
145.A.75 (e) | 145.A.75 (e) | Privilege to issue certificates of release to service | x
145.A.75 (f)1 | 145.A.75 (f)1 | Privilege to perform airworthiness reviews and issue the airworthiness certificate | N/A | N/A | N/A
145.A.75 (f)2 | 145.A.75 (f)2 | Privilege to perform airworthiness reviews and issue the reccomendation | N/A | N/A | N/A
145.A.85 (a) | 145.A.85 | Changes to the organisation requiring prior approval by the competent authority | x | x | Before SMS change, the AMO shall have an MOE in line with the UG.CAO.00024-008. The changes to the AMO shall be managed in accordance with the MOE 1.10/MOE 1.11 Novelty: This requirement is a novelty, the AMO shall establish a list of changes that require prior approval by EASA. | x
145.A.85 (b) |  | Application for changes to the organisation requiring prior approval by the competent authority | x | x | Before SMS change, the AMO shall have an MOE in line with the UG.CAO.00024-008. The changes to the AMO shall be managed in accordance with the MOE 1.10/MOE 1.11 Novelty: This requirement is a novelty, the AMO shall establish a process for management of changes that require prior approval by EASA. | x
145.A.85 (c) |  | Notification of changes to the organisation not requiring prior approval by the competent authority | x | x | Before SMS change, the AMO shall have an MOE in line with the UG.CAO.00024-008. The changes to the AMO shall be managed in accordance with the MOE 1.10/MOE 1.11 Novelty: This requirement is a novelty, the AMO shall establish a process for changes that do not require prior approval by EASA. | x
145.A.90 (a) | 145.A.90 (a) | Continued validity | x
145.A.90 (b) | 145.A.90 (b) | Return certificate upon surrender or revocation | x
145.A.95 (a) | 145.a.95(c) | Corrective action plan and action following findings raised by competent authority | x | x | Before the SMS change, The corrective action plan and the actions following findings were already included in UG.CAO.00006-007. Partial novelty: As part of the SMS change the AMO must provide an MOE in line with UG.CAO.00024-009. The MOE shall describe Corrective action plan and action following findings raised by EASA | x
145.A.95 (b) |  | Actions to be performed within the period agreed with the competent authority | x | x | Before the SMS change, the corrective action plan and the actions following findings were already include in UG.CAO.00006-007. Partial novelty: As part of the SMS change the AMO must provide an MOE in line with UG.CAO.00024-009. The MOE shall describe Corrective action plan and action following findings raised by EASA | x
145.A.95 (c) |  | Management of the observations received from the competent authority |  | x | Novelty: This requirement is a novelty and it will assessed as part of the SMS change audit. | x
145.A.120 |  | Alternative means of compliance |  | x | Novelty: This requirement is a novelty. The use of alternative means of compliance is optional. | x
145.A.140 | 145.A.90(a)(2) | Access | x
145.A.155 |  | Immediate reaction to a safety problem | x | x | The AMOs are already requried to implemnt any actions mandated by EASA as inmediate reaction to a safety problem. Partial novelty: As part of the SMS change the AMO must provide an MOE in line with UG.CAO.00024-009. This MOE shall describe the implementation of actions in immediate reaction to a safety problem. | x
145.A.200 (a) (1) | 145.A.65(a) | Accountability and lines of responsibility defined throughout the organization | x | x | Before SMS change, the AMO shall have an MOE in line with the UG.CAO.00024-008. Partial novelty: As part of the SMS change the AMO must provide an MOE in line with UG.CAO.00024-009 | x
145.A.200 (a) (2) | 145.A.65(a) | Description of the philosophies and principles regarding safety policy and safety objectives | x | x | Before SMS change, the AMO shall have an MOE in line with the UG.CAO.00024-008. Partial novelty: As part of the SMS change the AMO must provide an MOE in line with UG.CAO.00024-009 | x
145.A.200 (a) (3) |  | Identification and evaluation of aviation safety hazards and the management of the associated risks |  | x |  | x
145.A.200 (a) (4) |  | Maintaining the personnel trained and competent |  | x |  | x
145.A.200 (a) (5) |  | Documentation of all management system key processes and the procedure for amending that documentation |  | x |  | x
145.A.200 (a) (6) | 145.A.65(c) | Compliance monitoring function with the relevant requirements | x | x | Before SMS change, the AMO shall a system to monitor compliance with aircraft/component standards, applicable requirements, this system shall be described in the MOE in line with the UG.CAO.00024-008. Partial novelty: As part of the SMS change, the AMO must provide an MOE in line with UG.CAO.00024-009 | x
145.A.200 (b) |  | Management system corresponding to the size of the organization, to the nature and complexity of its activities with the associated hazards and risks |  | x |  | x
145.A.200 (c) |  | Integration of the management system when additional certificates are held |  | x |  | x
145.A.202 (a) | 145.A.60(b) | Internal safety reporting scheme established to collect and evaluate the occurrences to be reported | x | x | Before SMS change, the AMO shall have an MOE in line with the UG.CAO.00024-008. Partial novelty: As part of the SMS change the AMO must provide an MOE in line with UG.CAO.00024-009 | x
145.A.202 (b) | 145.A.60(b) | Collection and evaluation of errors, near misses and hazards reported internally | x | x | Before SMS change, the AMO shall have an MOE in line with the UG.CAO.00024-008. Partial novelty: As part of the SMS change the AMO must provide an MOE in line with UG.CAO.00024-009 | x
145.A.202 (c)1 | 145.A.60(b) | Identification and addressing of causes and contributing factors to reported errors, near misses, hazards | x | x | Before SMS change, the AMO shall have an MOE in line with the UG.CAO.00024-008. Partial novelty: As part of the SMS change the AMO must provide an MOE in line with UG.CAO.00024-009 | x
145.A.202 (c)2 | 145.A.60(b) | Evaluation of information relating to errors, near misses, hazards, inability to follow procedures | x | x | Before SMS change, the AMO shall have an MOE in line with the UG.CAO.00024-008. Partial novelty: As part of the SMS change the AMO must provide an MOE in line with UG.CAO.00024-009 | x
145.A.202 (d) | 145.A.60(b) | Collection of safety issues related to subcontracted activities | x | x | Before SMS change, the AMO shall have an MOE in line with the UG.CAO.00024-008. Partial novelty: As part of the SMS change the AMO must provide an MOE in line with UG.CAO.00024-009 | x
145.A.205 (a) (1) | 145.A.75(b) | Conformity to requirements of maintenance contracted or subcontracted | x | x | Before SMS change, the AMO shall have an MOE in line with the UG.CAO.00024-008. Partial novelty: As part of the SMS change the AMO must provide an MOE in line with UG.CAO.00024-009 | x
145.A.205 (a) (2) |  | Consideration of any aviation safety hazard associated with contracting or subcontracting maintenance |  | x |  | x
145.A.205 (b) | 145.A.75(b) | Subcontracted organization working under the scope of approval of the subcontracting organization | x
145.A.70 (a) |  | Maintenance organisation exposition | x |  | Before the SMS change is approved the AMOs is expected to comply with the MOE User Guide UG.CAO.00024-008
145.A.70 (b) |  | Maintenance Organisation Exposition amendment | x |  | Before the SMS change is approved the AMOs is expected to comply with the MOE User Guide UG.CAO.00024-008
145.A.70 (c) |  | Management of the exposition amendments as set out in the procedures referred in points 70(a)(10) and 70(a)(11) | x |  | Before the SMS change is approved the AMOs is expected to comply with the MOE User Guide UG.CAO.00024-008
145.A.200 (a) |  | Management system established, implemented and maintained |  | x | the concept of management system is a Part-145 novelty, however its implementation in the following points contains several "Part-145 classic requirements"
145.A.200 (a) (1) |  | Accountability and lines of responsibility defined throughout the organization | x |  | Before the SMS change is approved the AMOs is expected to comply with the techncial content of the former requirement in 145.A.65(a), in relation to safety and quality policy, maintenance procedures and quality system as per MOE User Guide UG.CAO.00024-008
145.A.200 (a) (2) |  | Description of the philosophies and principles regarding safety policy and safety objectives | x |  | Before the SMS change is approved the AMOs is expected to comply with the techncial content of the former requirement in 145.A.65(a), in relation to safety and quality policy, maintenance procedures and quality system as per MOE User Guide UG.CAO.00024-008
145.A.200 (a) (3) |  | Identification and evaluation of aviation safety hazards and the management of the associated risks |  | x
145.A.200 (a) (4) |  | Maintaining the personnel trained and competent | x |  | The safety promotion and SMS training is a Part-145 novelty
145.A.200 (a) (5) |  | Documentation of all management system key processes and the procedure for amending that documentation |  | x | documentation of all management system key processes.
145.A.200 (a) (6) |  | Compliance monitoring function with the relevant requirements | x |  | Before the SMS change is approved the AMOs is expected to comply with the techncial content of the former requirement in 145.A.65(c) as per MOE User Guide UG.CAO.00024-008, in relation to havnig a quality system, independednt audit, feedback system in place
145.A.200 (b) |  | Management system corresponding to the size of the organization, to the nature and complexity of its activities with the associated hazards and risks |  | x
145.A.200 (c) |  | Integration of the management system when additional certificates are held |  | x

## Sheet1
145.A.15 (a) | Application
145.A.15 (b) | Application pre-audit
145.A.20 (a) | Scope of work
145.A.20 (b) | Terms of approval
145.A.25 (a) | Facilities
145.A.25 (b) | Office accommodation
145.A.25 (c) | Working environment
145.A.25 (d) | Storage facilities
145.A.30 (a) | Accountable manager appointed by the organization
145.A.30 (b) | Nominated Persons to manage the maintenance functions
145.A.30 (c) | Nominated Persons to manage the compliance monitoring function
145.A.30 (ca) | Nominated Persons to manage the safety management processes
145.A.30 (cb) | Nominated persons responsibilit and direct access to AM
145.A.30 (cc) | Nominated persons knolweldge and experience
145.A.30 (d) | Man-hour plan
145.A.30 (e) | Control of staff competency/Control of staff understanding of safety management principles and human factors
145.A.30 (f) | NDT / Specialised tasks staff qualification
145.A.30 (g) | Aircraft rated certifying staff / Task trained certifying staff
145.A.30 (h)1 | Base maintenance category C certifying staff / category B1+B2 supporting staff
145.A.30 (h)2 | Base maintenance certifying staff and supporting staff for base maintenance
145.A.30 (i) | Component certifying staff
145.A.30 (j)1 | Certifying staff and supporting staff working in organisation facilities located outside territory for which a Member State is responsible and qualified under the Appendix IV to Part-145 conditions
145.A.30 (j)2 | Certifying staff working in line maintenance stations located outside territory for which a Member State is responsible and qualified under the Appendix IV to Part-145 conditions
145.A.30 (j)3 | Flight crew limited certification authorisation
145.A.30 (j)4 | Flight crew limited certification authorisation
145.A.30 (j)5 | One-off certification authorisation
145.A.30 (k) | Qualified and authorised airwothiness review staff
145.A.35 (a) | Certifying staff and support staff
145.A.35 (b) | Certifying staff authorisation
145.A.35 (c) | Certifying staff continuous maintenance experience
145.A.35 (d) | Certifying staff recurrent training
145.A.35 (e) | Certifying staff recurrent training programme
145.A.35 (f) | Certifying staff competency assessment
145.A.35 (g) | Certification authorisation issued for certifying staff
145.A.35 (h) | Certification authorisation style
145.A.35 (i) | Persons responsible for issuing the certifying staff authorisations
145.A.35 (j) | Copy of the authorisation to certifying staff
145.A.35 (k) | Certifying staff authorisation to be produced to authorised person
145.A.35 (l) | Minimum age for certifying and support staff
145.A.35 (m) | Category A certifying staff privileges and relevant task training
145.A.35 (n) | Category B2 certifying staff privileges as per 66.A.20(a)(3)(ii) and relevant training/experience
145.A.37 (a) | Qualifications requirements for authorised airworthiness review staff
145.A.37 (b) | Airworthiness review under supervision for airworthiness review staff to be authorised
145.A.37 © | Airworthiness review staff continuing experience
145.A.40 (a) | Availability and use of equipment and tools
145.A.40 (b) | Tools and equipment control and calibration
145.A.42 (a) | Components classification
145.A.42 (b)(i) | Acceptance of components, standard parts and material
145.A.42 (b)(ii) | Installation of components, standard parts and material
145.A.42 (b)(iii) | Fabrication of parts
145.A.42 (b)(iv) | Components which are referred to in point (b)(2) of point 21.A.307 of Part-21
145.A.42 (c)(i) | Segregation of unserviceable and unsalvageable components
145.A.42 (c)(ii) | Re-enter of unsalvageable components
145.A.45 (a) | Maintenance data availability and use
145.A.45 (b) | Applicable maintenance data
145.A.45 (c) | Management of inaccurate, incomplete, ambiguous maintenance instructions
145.A.45 (d) | Maintenance instructions modified by the organisation
145.A.45 (e) | Common workcard / worksheet system in use
145.A.45 (f) | Ready availability of maintenance data for maintenance personnel
145.A.45 (g) | Control of maintenance data updating
145.A.47 (a) | Production planning system
145.A.47 (b) | Planning of maintenance tasks and shifts
145.A.47 (c) | Maintenance tasks hand over
145.A.47 (d) | Management of aviation safety hazards associated with external working teams
145.A.48 (a) | Availability of all the necessary facilities, equipment, tooling, material, maintenance data and personnel
145.A.48 (b) | Responsibility of the organization for the maintenance performed within the scope of approval
145.A.48 (c)(1) | General verification of aircraft/component after maintenance completion
145.A.48 (c)(2) | Implementation of an error-capturing method after performance of any critical maintenance task
145.A.48 (c)(3) | Minimization of risk of maintenance errors and of repeated errors in identical maintenance tasks
145.A.48 (c)(4) | Data used for damage assessment and for carrying out modifications and repairs
145.A.48 (c)(5) | Assessment of aircraft defects
145.A.50 (a) | Certificate of release to service issued by the organisation
145.A.50 (b) | Certificate of release to service to be issued at the completion of any maintenance
145.A.50 (c) | Management of new defects / incomplete work orders
145.A.50 (d) | Component certificate of release issued by the organisation
145.A.50 (e) | Certificate of release to service issued after incomplete maintenance
145.A.50 (f) | Component without appropriate release to service temporarly fitted
145.A.55 (a) 1 | Maintenance records
145.A.55 (a) 2 | Copy of records to be provided to the operator/customer
145.A.55 (a) 3 | Maintenance records retention
145.A.55 (a) 4 | Maintenance records transfer or retention after termination of operation
145.A.55 (b) | Airworthiness review records
145.A.55 (c) | Management system, contracting and subcontracting records
145.A.55 (d) 1 | Personnel records
145.A.55 (d) 2 | Personnel records ARS
145.A.55 (d) 3 | Personnel records certifyng staff and support staff
145.A.55 (d) 4 | Personnel records retention period
145.A.55 (d) 5 | Access to the personnel records
145.A.55 (e) | Record-keeping system
145.A.55 (f) | Format of the records
145.A.55 (g) | Storage manner for protection of the records
145.A.60 (a) | Occurrence reporting system
145.A.60 (b) | Safety related events to be reported to the competent authority and to the design approval holder
145.A.60 (c) | Safety related events to be reported to the entity responsible for the continuing airworthiness
145.A.60 (d) (1) | Initial mandatory reports for organisations that do not have their principal place of business in a Member State
145.A.60 (d) (2) | Follow-up report
145.A.65 (a) | Organisation procedures that take in account human factors and good maintenance practices
145.A.65 (b)1 | Procedures to ensure that a clear work order or contract is agreed
145.A.65 (b)2 | Procedures cover all aspects of maintenance including control of specialised services
145.A.70 (a) | Maintenance organisation exposition
145.A.70 (b) | Maintenance Organisation Exposition amendment
145.A.70 (c) | Approval of Management of the exposition amendments
145.A.75 (a) | Privilege to maintain aircraft and/or components for which is approved at approved locations
145.A.75 (b) | Privilege of subcontracting maintenance
145.A.75 (c) | Privilege to maintain aircraft and/or component for which is approved at any location
145.A.75 (d) | Privilege to maintain aircraft and/or component for which is approved at line maintenance location
145.A.75 (e) | Privilege to issue certificates of release to service
145.A.75 (f)1 | Privilege to perform airworthiness reviews and issue the airworthiness certificate
145.A.75 (f)2 | Privilege to perform airworthiness reviews and issue the reccomendation
145A85 (a) | Changes to the organisation requiring prior approval by the competent authority
145A85 (b) | Application for changes to the organisation requiring prior approval by the competent authority
145A85 (c) | Notification of changes to the organisation not requiring prior approval by the competent authority
145.A.90 (a) | Access to the organisation granted to the competent authority
145.A.90 (b) | Return certificate upon surrender or revocation
145.A.95 (a) | Corrective action plan and action following findings raised by competent authority
145.A.95 (b) | Actions to be performed within the period agreed with the competent authority
145.A.95 (c) | Management of the observations received from the competent authority
145.A.120 | Alternative means of compliance used by the organization
145.A.140 | Access
145.A.200 (a) (1) | Accountability and lines of responsibility defined throughout the organization
145.A.200 (a) (2) | Description of the philosophies and principles regarding safety policy and safety objectives
145.A.200 (a) (3) | Identification and evaluation of aviation safety hazards and the management of the associated risks
145.A.200 (a) (4) | Maintaining the personnel trained and competent
145.A.200 (a) (5) | Documentation of all management system key processes and the procedure for amending that documentation
145.A.200 (a) (6) | Compliance monitoring function with the relevant requirements
145.A.200 (b) | Management system corresponding to the size of the organization, to the nature and complexity of its activities with the associated hazards and risks
145.A.200 (c) | Integration of the management system when additional certificates are held
145.A.202 (a) | Internal safety reporting scheme established to collect and evaluate the occurrences to be reported
145.A.202 (b) | Collection and evaluation of errors, near misses and hazards reported internally
145.A.202 (c)1 | Identification and addressing of causes and contributing factors to reported errors, near misses, hazards
145.A.202 (c)2 | Evaluation of information relating to errors, near misses, hazards, inability to follow procedures
145.A.202 (d) | Collection of safety issues related to subcontracted activities
145.A.205 (a) (1) | Conformity to requirements of maintenance contracted or subcontracted
145.A.205 (a) (2) | Consideration of any aviation safety hazard associated with contracting or subcontracting maintenance
145.A.205 (b) | Subcontracted organization working under the scope of approval of the subcontracting organization