A120857 |  |  |  | The Boeing Company | 737-900 |  |  | STC EASA 10015323 | Installation of APB winglets | 70533 | 58967 | CFM International SA | CFM56-7B24 |  |  | 2 | Annex 16/I |  | 3 | 92.2 | 96.6 | 4.4 | 85.2 | 91.2 | 6 | 95.8 | 100.4 | 4.6 |  |  |  | Also applicable to aircraft fitted with Split Scimitar Winglets iaw STC EASA 10015323 | 2015-10-14
A120858 |  |  |  | The Boeing Company | 737-900 |  |  | STC EASA 10015323 | Installation of APB winglets | 65317 | 55338 | CFM International SA | CFM56-7B24 |  |  | 2 | Annex 16/I |  | 3 | 92.5 | 96.3 | 3.8 | 83.2 | 90.8 | 7.6 | 95.5 | 100.1 | 4.6 |  |  |  | Also applicable to aircraft fitted with Split Scimitar Winglets iaw STC EASA 10015323 | 2015-10-14
A17750 |  |  |  | The Boeing Company | 737-900 |  |  | AFM Option Code <99244> | Recertification to Chapter 4 | 79015 | 66814 | CFM International SA | CFM56-7B24/3 |  |  | 2 | Annex 16/I | 3/7 | 4 | 91.5 | 97 | 5.5 | 88.5 | 91.9 | 3.4 | 96.6 | 100.7 | 4.1 | 276.6 | 289.6 | 13 |  | 2012-03-08 | 2015-08-28 | MTOM revised
A17751 | EASA.IM.A.120.5 | 4 | 2018-06-15 | The Boeing Company | 737-900 |  |  | AFM Option Code <99244> | Recertification to Chapter 4 | 79015 | 66360 | CFM International SA | CFM56-7B24/3 |  |  | 2 | Annex 16/I | 3/7 | 4 | 91.5 | 97 | 5.5 | 88.5 | 91.9 | 3.4 | 96.5 | 100.7 | 4.2 | 276.5 | 289.6 | 13.1 |  | 2012-03-08 | 2015-08-28 | MTOM and MLM revised
A17752 | EASA.IM.A.120.5 | 4 | 2018-06-15 | The Boeing Company | 737-900 |  |  | AFM Option Code <99244> | Recertification to Chapter 4 | 78244 | 65317 | CFM International SA | CFM56-7B24/3 |  |  | 2 | Annex 16/I | 3/7 | 4 | 91.6 | 97 | 5.4 | 88.2 | 91.8 | 3.6 | 96.5 | 100.7 | 4.2 | 276.3 | 289.5 | 13.2 |  | 2012-03-08 | 2015-08-28 | MTOM revised
A17753 | EASA.IM.A.120.5 | 4 | 2018-06-15 | The Boeing Company | 737-900 |  |  | AFM Option Code <99244> | Recertification to Chapter 4 | 74389 | 62595 | CFM International SA | CFM56-7B24/3 |  |  | 2 | Annex 16/I | 3/7 | 4 | 91.7 | 96.8 | 5.1 | 86.8 | 91.5 | 4.7 | 96.3 | 100.5 | 4.2 | 274.8 | 288.8 | 14 |  | 2012-03-08 | 2015-08-28 | MLM revised
A17754 | EASA.IM.A.120.5 | 4 | 2018-06-15 | The Boeing Company | 737-900 |  |  | AFM Option Code <99244> | Recertification to Chapter 4 | 70533 | 58967 | CFM International SA | CFM56-7B24/3 |  |  | 2 | Annex 16/I | 3/7 | 4 | 91.9 | 96.6 | 4.7 | 85.3 | 91.2 | 5.9 | 96 | 100.4 | 4.4 | 273.2 | 288.2 | 15 |  | 2012-03-08 | 2015-08-28 | MTOM revised
A17755 | EASA.IM.A.120.5 | 4 | 2018-06-15 | The Boeing Company | 737-900 |  |  | AFM Option Code <99244> | Recertification to Chapter 4 | 65317 | 55338 | CFM International SA | CFM56-7B24/3 |  |  | 2 | Annex 16/I | 3/7 | 4 | 92.2 | 96.3 | 4.1 | 83.2 | 90.8 | 7.6 | 95.7 | 100.1 | 4.4 | 271.1 | 287.2 | 16.1 |  | 2012-03-08
A17762 |  |  |  | The Boeing Company | 737-900 |  |  | AFM Option Code <99244> | Recertification to Chapter 4 | 79015 | 66814 | CFM International SA | CFM56-7B24/3B1 |  |  | 2 | Annex 16/I | 3/7 | 4 | 91.5 | 97 | 5.5 | 88.5 | 91.9 | 3.4 | 96.6 | 100.7 | 4.1 | 276.6 | 289.6 | 13 |  | 2012-03-08 | 2015-08-28 | MTOM revised
A17763 | EASA.IM.A.120.5 | 4 | 2018-06-15 | The Boeing Company | 737-900 |  |  | AFM Option Code <99244> | Recertification to Chapter 4 | 79015 | 66360 | CFM International SA | CFM56-7B24/3B1 |  |  | 2 | Annex 16/I | 3/7 | 4 | 91.5 | 97 | 5.5 | 88.5 | 91.9 | 3.4 | 96.5 | 100.7 | 4.2 | 276.5 | 289.6 | 13.1 |  | 2012-03-08 | 2015-08-28 | MTOM and MLM revised
A17764 | EASA.IM.A.120.5 | 4 | 2018-06-15 | The Boeing Company | 737-900 |  |  | AFM Option Code <99244> | Recertification to Chapter 4 | 78244 | 65317 | CFM International SA | CFM56-7B24/3B1 |  |  | 2 | Annex 16/I | 3/7 | 4 | 91.6 | 97 | 5.4 | 88.2 | 91.8 | 3.6 | 96.5 | 100.7 | 4.2 | 276.3 | 289.5 | 13.2 |  | 2012-03-08 | 2015-08-28 | MTOM revised
A17765 | EASA.IM.A.120.5 | 4 | 2018-06-15 | The Boeing Company | 737-900 |  |  | AFM Option Code <99244> | Recertification to Chapter 4 | 74389 | 62595 | CFM International SA | CFM56-7B24/3B1 |  |  | 2 | Annex 16/I | 3/7 | 4 | 91.7 | 96.8 | 5.1 | 86.8 | 91.5 | 4.7 | 96.3 | 100.5 | 4.2 | 274.8 | 288.8 | 14 |  | 2012-03-08 | 2015-08-28 | MLM revised
A17766 | EASA.IM.A.120.5 | 4 | 2018-06-15 | The Boeing Company | 737-900 |  |  | AFM Option Code <99244> | Recertification to Chapter 4 | 70533 | 58967 | CFM International SA | CFM56-7B24/3B1 |  |  | 2 | Annex 16/I | 3/7 | 4 | 91.9 | 96.6 | 4.7 | 85.3 | 91.2 | 5.9 | 96 | 100.4 | 4.4 | 273.2 | 288.2 | 15 |  | 2012-03-08 | 2015-08-28 | MTOM revised
A17767 | EASA.IM.A.120.5 | 4 | 2018-06-15 | The Boeing Company | 737-900 |  |  | AFM Option Code <99244> | Recertification to Chapter 4 | 65317 | 55338 | CFM International SA | CFM56-7B24/3B1 |  |  | 2 | Annex 16/I | 3/7 | 4 | 92.2 | 96.3 | 4.1 | 83.2 | 90.8 | 7.6 | 95.7 | 100.1 | 4.4 | 271.1 | 287.2 | 16.1 |  | 2012-03-08
A17756 |  |  |  | The Boeing Company | 737-900 |  |  | AFM Option Code <99244> | Recertification to Chapter 4 | 79015 | 66814 | CFM International SA | CFM56-7B24/B1 |  |  | 2 | Annex 16/I | 3/7 | 4 | 91.5 | 97 | 5.5 | 88.5 | 91.9 | 3.4 | 96.6 | 100.7 | 4.1 | 276.6 | 289.6 | 13 |  | 2012-03-08 | 2015-08-28 | MTOM revised
A17757 | EASA.IM.A.120.5 | 4 | 2018-06-15 | The Boeing Company | 737-900 |  |  | AFM Option Code <99244> | Recertification to Chapter 4 | 79015 | 66360 | CFM International SA | CFM56-7B24/B1 |  |  | 2 | Annex 16/I | 3/7 | 4 | 91.5 | 97 | 5.5 | 88.5 | 91.9 | 3.4 | 96.5 | 100.7 | 4.2 | 276.5 | 289.6 | 13.1 |  | 2012-03-08 | 2015-08-28 | MTOM and MLM revised
A17758 | EASA.IM.A.120.5 | 4 | 2018-06-15 | The Boeing Company | 737-900 |  |  | AFM Option Code <99244> | Recertification to Chapter 4 | 78244 | 65317 | CFM International SA | CFM56-7B24/B1 |  |  | 2 | Annex 16/I | 3/7 | 4 | 91.6 | 97 | 5.4 | 88.2 | 91.8 | 3.6 | 96.5 | 100.7 | 4.2 | 276.3 | 289.5 | 13.2 |  | 2012-03-08 | 2015-08-28 | MTOM revised
A17759 | EASA.IM.A.120.5 | 4 | 2018-06-15 | The Boeing Company | 737-900 |  |  | AFM Option Code <99244> | Recertification to Chapter 4 | 74389 | 62595 | CFM International SA | CFM56-7B24/B1 |  |  | 2 | Annex 16/I | 3/7 | 4 | 91.7 | 96.8 | 5.1 | 86.8 | 91.5 | 4.7 | 96.3 | 100.5 | 4.2 | 274.8 | 288.8 | 14 |  | 2012-03-08 | 2015-08-28 | MLM revised
A17760 | EASA.IM.A.120.5 | 4 | 2018-06-15 | The Boeing Company | 737-900 |  |  | AFM Option Code <99244> | Recertification to Chapter 4 | 70533 | 58967 | CFM International SA | CFM56-7B24/B1 |  |  | 2 | Annex 16/I | 3/7 | 4 | 91.9 | 96.6 | 4.7 | 85.3 | 91.2 | 5.9 | 96 | 100.4 | 4.4 | 273.2 | 288.2 | 15 |  | 2012-03-08 | 2015-08-28 | MTOM revised
A17761 | EASA.IM.A.120.5 | 4 | 2018-06-15 | The Boeing Company | 737-900 |  |  | AFM Option Code <99244> | Recertification to Chapter 4 | 65317 | 55338 | CFM International SA | CFM56-7B24/B1 |  |  | 2 | Annex 16/I | 3/7 | 4 | 92.2 | 96.3 | 4.1 | 83.2 | 90.8 | 7.6 | 95.7 | 100.1 | 4.4 | 271.1 | 287.2 | 16.1 |  | 2012-03-08
A17768 |  |  |  | The Boeing Company | 737-900 |  |  | AFM Option Code <99264> | Recertification to Chapter 4 | 79015 | 66814 | CFM International SA | CFM56-7B26 |  |  | 2 | Annex 16/I | 3/7 | 4 | 93.2 | 97 | 3.8 | 87.4 | 91.9 | 4.5 | 96.6 | 100.7 | 4.1 | 277.2 | 289.6 | 12.4 |  | 2012-03-08 | 2015-08-28 | MTOM revised
A17769 | EASA.IM.A.120.5 | 4 | 2018-06-15 | The Boeing Company | 737-900 |  |  | AFM Option Code <99264> | Recertification to Chapter 4 | 79015 | 66360 | CFM International SA | CFM56-7B26 |  |  | 2 | Annex 16/I | 3/7 | 4 | 93.2 | 97 | 3.8 | 87.4 | 91.9 | 4.5 | 96.5 | 100.7 | 4.2 | 277.1 | 289.6 | 12.5 |  | 2012-03-08 | 2015-08-28 | MTOM and MLM revised
A17770 | EASA.IM.A.120.5 | 4 | 2018-06-15 | The Boeing Company | 737-900 |  |  | AFM Option Code <99264> | Recertification to Chapter 4 | 78244 | 65317 | CFM International SA | CFM56-7B26 |  |  | 2 | Annex 16/I | 3/7 | 4 | 93.2 | 97 | 3.8 | 87.1 | 91.8 | 4.7 | 96.5 | 100.7 | 4.2 | 276.8 | 289.5 | 12.7 |  | 2012-03-08 | 2015-08-28 | MTOM revised
A17771 | EASA.IM.A.120.5 | 4 | 2018-06-15 | The Boeing Company | 737-900 |  |  | AFM Option Code <99264> | Recertification to Chapter 4 | 74389 | 62595 | CFM International SA | CFM56-7B26 |  |  | 2 | Annex 16/I | 3/7 | 4 | 93.4 | 96.8 | 3.4 | 85.7 | 91.5 | 5.8 | 96.3 | 100.5 | 4.2 | 275.4 | 288.8 | 13.4 |  | 2012-03-08 | 2015-08-28 | MLM revised
A17772 | EASA.IM.A.120.5 | 4 | 2018-06-15 | The Boeing Company | 737-900 |  |  | AFM Option Code <99264> | Recertification to Chapter 4 | 70533 | 58967 | CFM International SA | CFM56-7B26 |  |  | 2 | Annex 16/I | 3/7 | 4 | 93.6 | 96.6 | 3 | 84.2 | 91.2 | 7 | 96 | 100.4 | 4.4 | 273.8 | 288.2 | 14.4 |  | 2012-03-08 | 2015-08-28 | MTOM revised
A17773 | EASA.IM.A.120.5 | 4 | 2018-06-15 | The Boeing Company | 737-900 |  |  | AFM Option Code <99264> | Recertification to Chapter 4 | 65317 | 55338 | CFM International SA | CFM56-7B26 |  |  | 2 | Annex 16/I | 3/7 | 4 | 93.9 | 96.3 | 2.4 | 82.2 | 90.8 | 8.6 | 95.7 | 100.1 | 4.4 | 271.8 | 287.2 | 15.4 |  | 2012-03-08
A17774 |  |  |  | The Boeing Company | 737-900 |  |  | AFM Option Code <99264> | Recertification to Chapter 4 | 79015 | 66814 | CFM International SA | CFM56-7B26/3 |  |  | 2 | Annex 16/I | 3/7 | 4 | 93.2 | 97 | 3.8 | 87.4 | 91.9 | 4.5 | 96.6 | 100.7 | 4.1 | 277.2 | 289.6 | 12.4 |  | 2012-03-08 | 2015-08-28 | MTOM revised
A17775 | EASA.IM.A.120.5 | 4 | 2018-06-15 | The Boeing Company | 737-900 |  |  | AFM Option Code <99264> | Recertification to Chapter 4 | 79015 | 66360 | CFM International SA | CFM56-7B26/3 |  |  | 2 | Annex 16/I | 3/7 | 4 | 93.2 | 97 | 3.8 | 87.4 | 91.9 | 4.5 | 96.5 | 100.7 | 4.2 | 277.1 | 289.6 | 12.5 |  | 2012-03-08 | 2015-08-28 | MTOM and MLM revised
A17776 | EASA.IM.A.120.5 | 4 | 2018-06-15 | The Boeing Company | 737-900 |  |  | AFM Option Code <99264> | Recertification to Chapter 4 | 78244 | 65317 | CFM International SA | CFM56-7B26/3 |  |  | 2 | Annex 16/I | 3/7 | 4 | 93.2 | 97 | 3.8 | 87.1 | 91.8 | 4.7 | 96.5 | 100.7 | 4.2 | 276.8 | 289.5 | 12.7 |  | 2012-03-08 | 2015-08-28 | MTOM revised
A17777 | EASA.IM.A.120.5 | 4 | 2018-06-15 | The Boeing Company | 737-900 |  |  | AFM Option Code <99264> | Recertification to Chapter 4 | 74389 | 62595 | CFM International SA | CFM56-7B26/3 |  |  | 2 | Annex 16/I | 3/7 | 4 | 93.4 | 96.8 | 3.4 | 85.7 | 91.5 | 5.8 | 96.3 | 100.5 | 4.2 | 275.4 | 288.8 | 13.4 |  | 2012-03-08 | 2015-08-28 | MLM revised
A17778 | EASA.IM.A.120.5 | 4 | 2018-06-15 | The Boeing Company | 737-900 |  |  | AFM Option Code <99264> | Recertification to Chapter 4 | 70533 | 58967 | CFM International SA | CFM56-7B26/3 |  |  | 2 | Annex 16/I | 3/7 | 4 | 93.6 | 96.6 | 3 | 84.2 | 91.2 | 7 | 96 | 100.4 | 4.4 | 273.8 | 288.2 | 14.4 |  | 2012-03-08 | 2015-08-28 | MTOM revised
A17779 | EASA.IM.A.120.5 | 4 | 2018-06-15 | The Boeing Company | 737-900 |  |  | AFM Option Code <99264> | Recertification to Chapter 4 | 65317 | 55338 | CFM International SA | CFM56-7B26/3 |  |  | 2 | Annex 16/I | 3/7 | 4 | 93.9 | 96.3 | 2.4 | 82.2 | 90.8 | 8.6 | 95.7 | 100.1 | 4.4 | 271.8 | 287.2 | 15.4 |  | 2012-03-08
A17780 |  |  |  | The Boeing Company | 737-900 |  |  | AFM Option Code <99264> | Recertification to Chapter 4 | 79015 | 66814 | CFM International SA | CFM56-7B26/3F |  |  | 2 | Annex 16/I | 3/7 | 4 | 93.2 | 97 | 3.8 | 87.4 | 91.9 | 4.5 | 96.6 | 100.7 | 4.1 | 277.2 | 289.6 | 12.4 |  | 2012-03-08 | 2015-08-28 | MTOM revised
A17781 | EASA.IM.A.120.5 | 4 | 2018-06-15 | The Boeing Company | 737-900 |  |  | AFM Option Code <99264> | Recertification to Chapter 4 | 79015 | 66360 | CFM International SA | CFM56-7B26/3F |  |  | 2 | Annex 16/I | 3/7 | 4 | 93.2 | 97 | 3.8 | 87.4 | 91.9 | 4.5 | 96.5 | 100.7 | 4.2 | 277.1 | 289.6 | 12.5 |  | 2012-03-08 | 2015-08-28 | MTOM and MLM revised
A17782 | EASA.IM.A.120.5 | 4 | 2018-06-15 | The Boeing Company | 737-900 |  |  | AFM Option Code <99264> | Recertification to Chapter 4 | 78244 | 65317 | CFM International SA | CFM56-7B26/3F |  |  | 2 | Annex 16/I | 3/7 | 4 | 93.2 | 97 | 3.8 | 87.1 | 91.8 | 4.7 | 96.5 | 100.7 | 4.2 | 276.8 | 289.5 | 12.7 |  | 2012-03-08 | 2015-08-28 | MTOM revised
A17783 | EASA.IM.A.120.5 | 4 | 2018-06-15 | The Boeing Company | 737-900 |  |  | AFM Option Code <99264> | Recertification to Chapter 4 | 74389 | 62595 | CFM International SA | CFM56-7B26/3F |  |  | 2 | Annex 16/I | 3/7 | 4 | 93.4 | 96.8 | 3.4 | 85.7 | 91.5 | 5.8 | 96.3 | 100.5 | 4.2 | 275.4 | 288.8 | 13.4 |  | 2012-03-08 | 2015-08-28 | MLM revised
A17784 | EASA.IM.A.120.5 | 4 | 2018-06-15 | The Boeing Company | 737-900 |  |  | AFM Option Code <99264> | Recertification to Chapter 4 | 70533 | 58967 | CFM International SA | CFM56-7B26/3F |  |  | 2 | Annex 16/I | 3/7 | 4 | 93.6 | 96.6 | 3 | 84.2 | 91.2 | 7 | 96 | 100.4 | 4.4 | 273.8 | 288.2 | 14.4 |  | 2012-03-08 | 2015-08-28 | MTOM revised
A17785 | EASA.IM.A.120.5 | 4 | 2018-06-15 | The Boeing Company | 737-900 |  |  | AFM Option Code <99264> | Recertification to Chapter 4 | 65317 | 55338 | CFM International SA | CFM56-7B26/3F |  |  | 2 | Annex 16/I | 3/7 | 4 | 93.9 | 96.3 | 2.4 | 82.2 | 90.8 | 8.6 | 95.7 | 100.1 | 4.4 | 271.8 | 287.2 | 15.4 |  | 2012-03-08
A17786 |  |  |  | The Boeing Company | 737-900 |  |  | AFM Option Code <99274> | Recertification to Chapter 4 | 79015 | 66814 | CFM International SA | CFM56-7B27 |  |  | 2 | Annex 16/I | 3/7 | 4 | 94 | 97 | 3 | 86.8 | 91.9 | 5.1 | 96.6 | 100.7 | 4.1 | 277.4 | 289.6 | 12.2 |  | 2012-03-09 | 2015-08-28 | MTOM revised
A17787 | EASA.IM.A.120.5 | 4 | 2018-06-15 | The Boeing Company | 737-900 |  |  | AFM Option Code <99274> | Recertification to Chapter 4 | 79015 | 66360 | CFM International SA | CFM56-7B27 |  |  | 2 | Annex 16/I | 3/7 | 4 | 94 | 97 | 3 | 86.8 | 91.9 | 5.1 | 96.5 | 100.7 | 4.2 | 277.3 | 289.6 | 12.3 |  | 2012-03-09 | 2015-08-28 | MTOM and MLM revised
A17788 | EASA.IM.A.120.5 | 4 | 2018-06-15 | The Boeing Company | 737-900 |  |  | AFM Option Code <99274> | Recertification to Chapter 4 | 78244 | 65317 | CFM International SA | CFM56-7B27 |  |  | 2 | Annex 16/I | 3/7 | 4 | 94.1 | 97 | 2.9 | 86.5 | 91.8 | 5.3 | 96.5 | 100.7 | 4.2 | 277.1 | 289.5 | 12.4 |  | 2012-03-09 | 2015-08-28 | MTOM revised
A17789 | EASA.IM.A.120.5 | 4 | 2018-06-15 | The Boeing Company | 737-900 |  |  | AFM Option Code <99274> | Recertification to Chapter 4 | 74389 | 62595 | CFM International SA | CFM56-7B27 |  |  | 2 | Annex 16/I | 3/7 | 4 | 94.3 | 96.8 | 2.5 | 85.2 | 91.5 | 6.3 | 96.3 | 100.5 | 4.2 | 275.8 | 288.8 | 13 |  | 2012-03-09 | 2015-08-28 | MLM revised
A17790 | EASA.IM.A.120.5 | 4 | 2018-06-15 | The Boeing Company | 737-900 |  |  | AFM Option Code <99274> | Recertification to Chapter 4 | 70533 | 58967 | CFM International SA | CFM56-7B27 |  |  | 2 | Annex 16/I | 3/7 | 4 | 94.5 | 96.6 | 2.1 | 83.8 | 91.2 | 7.4 | 96 | 100.4 | 4.4 | 274.3 | 288.2 | 13.9 |  | 2012-03-09 | 2015-08-28 | MTOM revised
A17791 | EASA.IM.A.120.5 | 4 | 2018-06-15 | The Boeing Company | 737-900 |  |  | AFM Option Code <99274> | Recertification to Chapter 4 | 65317 | 55338 | CFM International SA | CFM56-7B27 |  |  | 2 | Annex 16/I | 3/7 | 4 | 94.8 | 96.3 | 1.5 | 81.9 | 90.8 | 8.9 | 95.7 | 100.1 | 4.4 | 272.4 | 287.2 | 14.8 |  | 2012-03-09
A17868 |  |  |  | The Boeing Company | 737-900 |  |  | AFM Option Code <99274> | Recertification to Chapter 4 | 79015 | 66814 | CFM International SA | CFM56-7B27/3 |  |  | 2 | Annex 16/I | 3/7 | 4 | 94 | 97 | 3 | 86.8 | 91.9 | 5.1 | 96.6 | 100.7 | 4.1 | 277.4 | 289.6 | 12.2 |  | 2012-03-09 | 2015-08-28 | MTOM revised
A17792 | EASA.IM.A.120.5 | 4 | 2018-06-15 | The Boeing Company | 737-900 |  |  | AFM Option Code <99274> | Recertification to Chapter 4 | 79015 | 66360 | CFM International SA | CFM56-7B27/3 |  |  | 2 | Annex 16/I | 3/7 | 4 | 94 | 97 | 3 | 86.8 | 91.9 | 5.1 | 96.5 | 100.7 | 4.2 | 277.3 | 289.6 | 12.3 |  | 2012-03-09 | 2015-08-28 | MTOM and MLM revised
A17793 | EASA.IM.A.120.5 | 4 | 2018-06-15 | The Boeing Company | 737-900 |  |  | AFM Option Code <99274> | Recertification to Chapter 4 | 78244 | 65317 | CFM International SA | CFM56-7B27/3 |  |  | 2 | Annex 16/I | 3/7 | 4 | 94.1 | 97 | 2.9 | 86.5 | 91.8 | 5.3 | 96.5 | 100.7 | 4.2 | 277.1 | 289.5 | 12.4 |  | 2012-03-09 | 2015-08-28 | MTOM revised
A17794 | EASA.IM.A.120.5 | 4 | 2018-06-15 | The Boeing Company | 737-900 |  |  | AFM Option Code <99274> | Recertification to Chapter 4 | 74389 | 62595 | CFM International SA | CFM56-7B27/3 |  |  | 2 | Annex 16/I | 3/7 | 4 | 94.3 | 96.8 | 2.5 | 85.2 | 91.5 | 6.3 | 96.3 | 100.5 | 4.2 | 275.8 | 288.8 | 13 |  | 2012-03-09 | 2015-08-28 | MLM revised
A17795 | EASA.IM.A.120.5 | 4 | 2018-06-15 | The Boeing Company | 737-900 |  |  | AFM Option Code <99274> | Recertification to Chapter 4 | 70533 | 58967 | CFM International SA | CFM56-7B27/3 |  |  | 2 | Annex 16/I | 3/7 | 4 | 94.5 | 96.6 | 2.1 | 83.8 | 91.2 | 7.4 | 96 | 100.4 | 4.4 | 274.3 | 288.2 | 13.9 |  | 2012-03-09 | 2015-08-28 | MTOM revised
A17796 | EASA.IM.A.120.5 | 4 | 2018-06-15 | The Boeing Company | 737-900 |  |  | AFM Option Code <99274> | Recertification to Chapter 4 | 65317 | 55338 | CFM International SA | CFM56-7B27/3 |  |  | 2 | Annex 16/I | 3/7 | 4 | 94.8 | 96.3 | 1.5 | 81.9 | 90.8 | 8.9 | 95.7 | 100.1 | 4.4 | 272.4 | 287.2 | 14.8 |  | 2012-03-09
A17821 |  |  |  | The Boeing Company | 737-900 |  |  | AFM Option Code <9927B4> | Recertification to Chapter 4 | 79015 | 66814 | CFM International SA | CFM56-7B27/3B1 |  |  | 2 | Annex 16/I | 3/7 | 4 | 94.4 | 97 | 2.6 | 86.7 | 91.9 | 5.2 | 96.6 | 100.7 | 4.1 | 277.7 | 289.6 | 11.9 |  | 2012-03-09 | 2015-08-28 | MTOM revised
A17822 | EASA.IM.A.120.5 | 4 | 2018-06-15 | The Boeing Company | 737-900 |  |  | AFM Option Code <9927B4> | Recertification to Chapter 4 | 79015 | 66360 | CFM International SA | CFM56-7B27/3B1 |  |  | 2 | Annex 16/I | 3/7 | 4 | 94.4 | 97 | 2.6 | 86.7 | 91.9 | 5.2 | 96.5 | 100.7 | 4.2 | 277.6 | 289.6 | 12 |  | 2012-03-09 | 2015-08-28 | MTOM and MLM revised
A17823 | EASA.IM.A.120.5 | 4 | 2018-06-15 | The Boeing Company | 737-900 |  |  | AFM Option Code <9927B4> | Recertification to Chapter 4 | 78244 | 65317 | CFM International SA | CFM56-7B27/3B1 |  |  | 2 | Annex 16/I | 3/7 | 4 | 94.4 | 97 | 2.6 | 86.4 | 91.8 | 5.4 | 96.5 | 100.7 | 4.2 | 277.3 | 289.5 | 12.2 |  | 2012-03-09 | 2015-08-28 | MTOM revised
A17824 | EASA.IM.A.120.5 | 4 | 2018-06-15 | The Boeing Company | 737-900 |  |  | AFM Option Code <9927B4> | Recertification to Chapter 4 | 74389 | 62595 | CFM International SA | CFM56-7B27/3B1 |  |  | 2 | Annex 16/I | 3/7 | 4 | 94.6 | 96.8 | 2.2 | 85 | 91.5 | 6.5 | 96.3 | 100.5 | 4.2 | 275.9 | 288.8 | 12.9 |  | 2012-03-09 | 2015-08-28 | MLM revised
A17825 | EASA.IM.A.120.5 | 4 | 2018-06-15 | The Boeing Company | 737-900 |  |  | AFM Option Code <9927B4> | Recertification to Chapter 4 | 70533 | 58967 | CFM International SA | CFM56-7B27/3B1 |  |  | 2 | Annex 16/I | 3/7 | 4 | 94.8 | 96.6 | 1.8 | 83.6 | 91.2 | 7.6 | 96 | 100.4 | 4.4 | 274.4 | 288.2 | 13.8 |  | 2012-03-09 | 2015-08-28 | MTOM revised
A17826 | EASA.IM.A.120.5 | 4 | 2018-06-15 | The Boeing Company | 737-900 |  |  | AFM Option Code <9927B4> | Recertification to Chapter 4 | 65317 | 55338 | CFM International SA | CFM56-7B27/3B1 |  |  | 2 | Annex 16/I | 3/7 | 4 | 95.1 | 96.3 | 1.2 | 81.8 | 90.8 | 9 | 95.7 | 100.1 | 4.4 | 272.6 | 287.2 | 14.6 |  | 2012-03-09
A17827 |  |  |  | The Boeing Company | 737-900 |  |  | AFM Option Code <9927B4> | Recertification to Chapter 4 | 79015 | 66814 | CFM International SA | CFM56-7B27/3B1F |  |  | 2 | Annex 16/I | 3/7 | 4 | 94.4 | 97 | 2.6 | 86.7 | 91.9 | 5.2 | 96.6 | 100.7 | 4.1 | 277.7 | 289.6 | 11.9 |  | 2012-03-09 | 2015-08-28 | MTOM revised
A17828 | EASA.IM.A.120.5 | 4 | 2018-06-15 | The Boeing Company | 737-900 |  |  | AFM Option Code <9927B4> | Recertification to Chapter 4 | 79015 | 66360 | CFM International SA | CFM56-7B27/3B1F |  |  | 2 | Annex 16/I | 3/7 | 4 | 94.4 | 97 | 2.6 | 86.7 | 91.9 | 5.2 | 96.5 | 100.7 | 4.2 | 277.6 | 289.6 | 12 |  | 2012-03-09 | 2015-08-28 | MTOM and MLM revised
A17829 | EASA.IM.A.120.5 | 4 | 2018-06-15 | The Boeing Company | 737-900 |  |  | AFM Option Code <9927B4> | Recertification to Chapter 4 | 78244 | 65317 | CFM International SA | CFM56-7B27/3B1F |  |  | 2 | Annex 16/I | 3/7 | 4 | 94.4 | 97 | 2.6 | 86.4 | 91.8 | 5.4 | 96.5 | 100.7 | 4.2 | 277.3 | 289.5 | 12.2 |  | 2012-03-09 | 2015-08-28 | MTOM revised
A17830 | EASA.IM.A.120.5 | 4 | 2018-06-15 | The Boeing Company | 737-900 |  |  | AFM Option Code <9927B4> | Recertification to Chapter 4 | 74389 | 62595 | CFM International SA | CFM56-7B27/3B1F |  |  | 2 | Annex 16/I | 3/7 | 4 | 94.6 | 96.8 | 2.2 | 85 | 91.5 | 6.5 | 96.3 | 100.5 | 4.2 | 275.9 | 288.8 | 12.9 |  | 2012-03-09 | 2015-08-28 | MLM revised
A17831 | EASA.IM.A.120.5 | 4 | 2018-06-15 | The Boeing Company | 737-900 |  |  | AFM Option Code <9927B4> | Recertification to Chapter 4 | 70533 | 58967 | CFM International SA | CFM56-7B27/3B1F |  |  | 2 | Annex 16/I | 3/7 | 4 | 94.8 | 96.6 | 1.8 | 83.6 | 91.2 | 7.6 | 96 | 100.4 | 4.4 | 274.4 | 288.2 | 13.8 |  | 2012-03-09 | 2015-08-28 | MTOM revised
A17832 | EASA.IM.A.120.5 | 4 | 2018-06-15 | The Boeing Company | 737-900 |  |  | AFM Option Code <9927B4> | Recertification to Chapter 4 | 65317 | 55338 | CFM International SA | CFM56-7B27/3B1F |  |  | 2 | Annex 16/I | 3/7 | 4 | 95.1 | 96.3 | 1.2 | 81.8 | 90.8 | 9 | 95.7 | 100.1 | 4.4 | 272.6 | 287.2 | 14.6 |  | 2012-03-09
A17803 |  |  |  | The Boeing Company | 737-900 |  |  | AFM Option Code <99274> | Recertification to Chapter 4 | 79015 | 66814 | CFM International SA | CFM56-7B27/3B3 |  |  | 2 | Annex 16/I | 3/7 | 4 | 94 | 97 | 3 | 86.8 | 91.9 | 5.1 | 96.6 | 100.7 | 4.1 | 277.4 | 289.6 | 12.2 |  | 2012-03-09 | 2015-08-28 | MTOM revised
A17804 | EASA.IM.A.120.5 | 4 | 2018-06-15 | The Boeing Company | 737-900 |  |  | AFM Option Code <99274> | Recertification to Chapter 4 | 79015 | 66360 | CFM International SA | CFM56-7B27/3B3 |  |  | 2 | Annex 16/I | 3/7 | 4 | 94 | 97 | 3 | 86.8 | 91.9 | 5.1 | 96.5 | 100.7 | 4.2 | 277.3 | 289.6 | 12.3 |  | 2012-03-09 | 2015-08-28 | MTOM and MLM revised
A17805 | EASA.IM.A.120.5 | 4 | 2018-06-15 | The Boeing Company | 737-900 |  |  | AFM Option Code <99274> | Recertification to Chapter 4 | 78244 | 65317 | CFM International SA | CFM56-7B27/3B3 |  |  | 2 | Annex 16/I | 3/7 | 4 | 94.1 | 97 | 2.9 | 86.5 | 91.8 | 5.3 | 96.5 | 100.7 | 4.2 | 277.1 | 289.5 | 12.4 |  | 2012-03-09 | 2015-08-28 | MTOM revised
A17806 | EASA.IM.A.120.5 | 4 | 2018-06-15 | The Boeing Company | 737-900 |  |  | AFM Option Code <99274> | Recertification to Chapter 4 | 74389 | 62595 | CFM International SA | CFM56-7B27/3B3 |  |  | 2 | Annex 16/I | 3/7 | 4 | 94.3 | 96.8 | 2.5 | 85.2 | 91.5 | 6.3 | 96.3 | 100.5 | 4.2 | 275.8 | 288.8 | 13 |  | 2012-03-09 | 2015-08-28 | MLM revised
A17807 | EASA.IM.A.120.5 | 4 | 2018-06-15 | The Boeing Company | 737-900 |  |  | AFM Option Code <99274> | Recertification to Chapter 4 | 70533 | 58967 | CFM International SA | CFM56-7B27/3B3 |  |  | 2 | Annex 16/I | 3/7 | 4 | 94.5 | 96.6 | 2.1 | 83.8 | 91.2 | 7.4 | 96 | 100.4 | 4.4 | 274.3 | 288.2 | 13.9 |  | 2012-03-09 | 2015-08-28 | MTOM revised
A17808 | EASA.IM.A.120.5 | 4 | 2018-06-15 | The Boeing Company | 737-900 |  |  | AFM Option Code <99274> | Recertification to Chapter 4 | 65317 | 55338 | CFM International SA | CFM56-7B27/3B3 |  |  | 2 | Annex 16/I | 3/7 | 4 | 94.8 | 96.3 | 1.5 | 81.9 | 90.8 | 8.9 | 95.7 | 100.1 | 4.4 | 272.4 | 287.2 | 14.8 |  | 2012-03-09
A17809 |  |  |  | The Boeing Company | 737-900 |  |  | AFM Option Code <99274> | Recertification to Chapter 4 | 79015 | 66814 | CFM International SA | CFM56-7B27/3F |  |  | 2 | Annex 16/I | 3/7 | 4 | 94 | 97 | 3 | 86.8 | 91.9 | 5.1 | 96.6 | 100.7 | 4.1 | 277.4 | 289.6 | 12.2 |  | 2012-03-09 | 2015-08-28 | MTOM revised
A17810 | EASA.IM.A.120.5 | 4 | 2018-06-15 | The Boeing Company | 737-900 |  |  | AFM Option Code <99274> | Recertification to Chapter 4 | 79015 | 66360 | CFM International SA | CFM56-7B27/3F |  |  | 2 | Annex 16/I | 3/7 | 4 | 94 | 97 | 3 | 86.8 | 91.9 | 5.1 | 96.5 | 100.7 | 4.2 | 277.3 | 289.6 | 12.3 |  | 2012-03-09 | 2015-08-28 | MTOM and MLM revised
A17811 | EASA.IM.A.120.5 | 4 | 2018-06-15 | The Boeing Company | 737-900 |  |  | AFM Option Code <99274> | Recertification to Chapter 4 | 78244 | 65317 | CFM International SA | CFM56-7B27/3F |  |  | 2 | Annex 16/I | 3/7 | 4 | 94.1 | 97 | 2.9 | 86.5 | 91.8 | 5.3 | 96.5 | 100.7 | 4.2 | 277.1 | 289.5 | 12.4 |  | 2012-03-09 | 2015-08-28 | MTOM revised
A17812 | EASA.IM.A.120.5 | 4 | 2018-06-15 | The Boeing Company | 737-900 |  |  | AFM Option Code <99274> | Recertification to Chapter 4 | 74389 | 62595 | CFM International SA | CFM56-7B27/3F |  |  | 2 | Annex 16/I | 3/7 | 4 | 94.3 | 96.8 | 2.5 | 85.2 | 91.5 | 6.3 | 96.3 | 100.5 | 4.2 | 275.8 | 288.8 | 13 |  | 2012-03-09 | 2015-08-28 | MLM revised
A17813 | EASA.IM.A.120.5 | 4 | 2018-06-15 | The Boeing Company | 737-900 |  |  | AFM Option Code <99274> | Recertification to Chapter 4 | 70533 | 58967 | CFM International SA | CFM56-7B27/3F |  |  | 2 | Annex 16/I | 3/7 | 4 | 94.5 | 96.6 | 2.1 | 83.8 | 91.2 | 7.4 | 96 | 100.4 | 4.4 | 274.3 | 288.2 | 13.9 |  | 2012-03-09 | 2015-08-28 | MTOM revised
A17814 | EASA.IM.A.120.5 | 4 | 2018-06-15 | The Boeing Company | 737-900 |  |  | AFM Option Code <99274> | Recertification to Chapter 4 | 65317 | 55338 | CFM International SA | CFM56-7B27/3F |  |  | 2 | Annex 16/I | 3/7 | 4 | 94.8 | 96.3 | 1.5 | 81.9 | 90.8 | 8.9 | 95.7 | 100.1 | 4.4 | 272.4 | 287.2 | 14.8 |  | 2012-03-09
A17815 |  |  |  | The Boeing Company | 737-900 |  |  | AFM Option Code <9927B4> | Recertification to Chapter 4 | 79015 | 66814 | CFM International SA | CFM56-7B27/B1 |  |  | 2 | Annex 16/I | 3/7 | 4 | 94.4 | 97 | 2.6 | 86.7 | 91.9 | 5.2 | 96.6 | 100.7 | 4.1 | 277.7 | 289.6 | 11.9 |  | 2012-03-09 | 2015-08-28 | MTOM revised
A17816 | EASA.IM.A.120.5 | 4 | 2018-06-15 | The Boeing Company | 737-900 |  |  | AFM Option Code <9927B4> | Recertification to Chapter 4 | 79015 | 66360 | CFM International SA | CFM56-7B27/B1 |  |  | 2 | Annex 16/I | 3/7 | 4 | 94.4 | 97 | 2.6 | 86.7 | 91.9 | 5.2 | 96.5 | 100.7 | 4.2 | 277.6 | 289.6 | 12 |  | 2012-03-09 | 2015-08-28 | MTOM and MLM revised
A17817 | EASA.IM.A.120.5 | 4 | 2018-06-15 | The Boeing Company | 737-900 |  |  | AFM Option Code <9927B4> | Recertification to Chapter 4 | 78244 | 65317 | CFM International SA | CFM56-7B27/B1 |  |  | 2 | Annex 16/I | 3/7 | 4 | 94.4 | 97 | 2.6 | 86.4 | 91.8 | 5.4 | 96.5 | 100.7 | 4.2 | 277.3 | 289.5 | 12.2 |  | 2012-03-09 | 2015-08-28 | MTOM revised
A17818 | EASA.IM.A.120.5 | 4 | 2018-06-15 | The Boeing Company | 737-900 |  |  | AFM Option Code <9927B4> | Recertification to Chapter 4 | 74389 | 62595 | CFM International SA | CFM56-7B27/B1 |  |  | 2 | Annex 16/I | 3/7 | 4 | 94.6 | 96.8 | 2.2 | 85 | 91.5 | 6.5 | 96.3 | 100.5 | 4.2 | 275.9 | 288.8 | 12.9 |  | 2012-03-09 | 2015-08-28 | MLM revised
A17819 | EASA.IM.A.120.5 | 4 | 2018-06-15 | The Boeing Company | 737-900 |  |  | AFM Option Code <9927B4> | Recertification to Chapter 4 | 70533 | 58967 | CFM International SA | CFM56-7B27/B1 |  |  | 2 | Annex 16/I | 3/7 | 4 | 94.8 | 96.6 | 1.8 | 83.6 | 91.2 | 7.6 | 96 | 100.4 | 4.4 | 274.4 | 288.2 | 13.8 |  | 2012-03-09 | 2015-08-28 | MTOM revised
A17820 | EASA.IM.A.120.5 | 4 | 2018-06-15 | The Boeing Company | 737-900 |  |  | AFM Option Code <9927B4> | Recertification to Chapter 4 | 65317 | 55338 | CFM International SA | CFM56-7B27/B1 |  |  | 2 | Annex 16/I | 3/7 | 4 | 95.1 | 96.3 | 1.2 | 81.8 | 90.8 | 9 | 95.7 | 100.1 | 4.4 | 272.6 | 287.2 | 14.6 |  | 2012-03-09
A17797 |  |  |  | The Boeing Company | 737-900 |  |  | AFM Option Code <99274> | Recertification to Chapter 4 | 79015 | 66814 | CFM International SA | CFM56-7B27/B3 |  |  | 2 | Annex 16/I | 3/7 | 4 | 94 | 97 | 3 | 86.8 | 91.9 | 5.1 | 96.6 | 100.7 | 4.1 | 277.4 | 289.6 | 12.2 |  | 2012-03-09 | 2015-08-28 | MTOM revised
A17798 | EASA.IM.A.120.5 | 4 | 2018-06-15 | The Boeing Company | 737-900 |  |  | AFM Option Code <99274> | Recertification to Chapter 4 | 79015 | 66360 | CFM International SA | CFM56-7B27/B3 |  |  | 2 | Annex 16/I | 3/7 | 4 | 94 | 97 | 3 | 86.8 | 91.9 | 5.1 | 96.5 | 100.7 | 4.2 | 277.3 | 289.6 | 12.3 |  | 2012-03-09 | 2015-08-28 | MTOM and MLM revised
A17799 | EASA.IM.A.120.5 | 4 | 2018-06-15 | The Boeing Company | 737-900 |  |  | AFM Option Code <99274> | Recertification to Chapter 4 | 78244 | 65317 | CFM International SA | CFM56-7B27/B3 |  |  | 2 | Annex 16/I | 3/7 | 4 | 94.1 | 97 | 2.9 | 86.5 | 91.8 | 5.3 | 96.5 | 100.7 | 4.2 | 277.1 | 289.5 | 12.4 |  | 2012-03-09 | 2015-08-28 | MTOM revised
A17800 | EASA.IM.A.120.5 | 4 | 2018-06-15 | The Boeing Company | 737-900 |  |  | AFM Option Code <99274> | Recertification to Chapter 4 | 74389 | 62595 | CFM International SA | CFM56-7B27/B3 |  |  | 2 | Annex 16/I | 3/7 | 4 | 94.3 | 96.8 | 2.5 | 85.2 | 91.5 | 6.3 | 96.3 | 100.5 | 4.2 | 275.8 | 288.8 | 13 |  | 2012-03-09 | 2015-08-28 | MLM revised
A17801 | EASA.IM.A.120.5 | 4 | 2018-06-15 | The Boeing Company | 737-900 |  |  | AFM Option Code <99274> | Recertification to Chapter 4 | 70533 | 58967 | CFM International SA | CFM56-7B27/B3 |  |  | 2 | Annex 16/I | 3/7 | 4 | 94.5 | 96.6 | 2.1 | 83.8 | 91.2 | 7.4 | 96 | 100.4 | 4.4 | 274.3 | 288.2 | 13.9 |  | 2012-03-09 | 2015-08-28 | MTOM revised
A17802 | EASA.IM.A.120.5 | 4 | 2018-06-15 | The Boeing Company | 737-900 |  |  | AFM Option Code <99274> | Recertification to Chapter 4 | 65317 | 55338 | CFM International SA | CFM56-7B27/B3 |  |  | 2 | Annex 16/I | 3/7 | 4 | 94.8 | 96.3 | 1.5 | 81.9 | 90.8 | 8.9 | 95.7 | 100.1 | 4.4 | 272.4 | 287.2 | 14.8 |  | 2012-03-09
A17744 |  |  |  | The Boeing Company | 737-900 |  |  | AFM Option Code <99244> | Recertification to Chapter 4 | 79015 | 66814 | CFM International SA | CFM56-7B24 |  |  | 2 | Annex 16/I | 3/7 | 4 | 91.5 | 97 | 5.5 | 88.5 | 91.9 | 3.4 | 96.6 | 100.7 | 4.1 | 276.6 | 289.6 | 13 |  | 2012-03-08 | 2015-08-28 | MTOM revised
A17745 | EASA.IM.A.120.5 | 4 | 2018-06-15 | The Boeing Company | 737-900 |  |  | AFM Option Code <99244> | Recertification to Chapter 4 | 79015 | 66360 | CFM International SA | CFM56-7B24 |  |  | 2 | Annex 16/I | 3/7 | 4 | 91.5 | 97 | 5.5 | 88.5 | 91.9 | 3.4 | 96.5 | 100.7 | 4.2 | 276.5 | 289.6 | 13.1 |  | 2012-03-08 | 2015-08-28 | MTOM and MLM revised
A17746 | EASA.IM.A.120.5 | 4 | 2018-06-15 | The Boeing Company | 737-900 |  |  | AFM Option Code <99244> | Recertification to Chapter 4 | 78244 | 65317 | CFM International SA | CFM56-7B24 |  |  | 2 | Annex 16/I | 3/7 | 4 | 91.6 | 97 | 5.4 | 88.2 | 91.8 | 3.6 | 96.5 | 100.7 | 4.2 | 276.3 | 289.5 | 13.2 |  | 2012-03-08 | 2015-08-28 | MTOM revised
A17747 | EASA.IM.A.120.5 | 4 | 2018-06-15 | The Boeing Company | 737-900 |  |  | AFM Option Code <99244> | Recertification to Chapter 4 | 74389 | 62595 | CFM International SA | CFM56-7B24 |  |  | 2 | Annex 16/I | 3/7 | 4 | 91.7 | 96.8 | 5.1 | 86.8 | 91.5 | 4.7 | 96.3 | 100.5 | 4.2 | 274.8 | 288.8 | 14 |  | 2012-03-08 | 2015-08-28 | MLM revised
A17748 | EASA.IM.A.120.5 | 4 | 2018-06-15 | The Boeing Company | 737-900 |  |  | AFM Option Code <99244> | Recertification to Chapter 4 | 70533 | 58967 | CFM International SA | CFM56-7B24 |  |  | 2 | Annex 16/I | 3/7 | 4 | 91.9 | 96.6 | 4.7 | 85.3 | 91.2 | 5.9 | 96 | 100.4 | 4.4 | 273.2 | 288.2 | 15 |  | 2012-03-08 | 2015-08-28 | MTOM revised
A17749 | EASA.IM.A.120.5 | 4 | 2018-06-15 | The Boeing Company | 737-900 |  |  | AFM Option Code <99244> | Recertification to Chapter 4 | 65317 | 55338 | CFM International SA | CFM56-7B24 |  |  | 2 | Annex 16/I | 3/7 | 4 | 92.2 | 96.3 | 4.1 | 83.2 | 90.8 | 7.6 | 95.7 | 100.1 | 4.4 | 271.1 | 287.2 | 16.1 |  | 2012-03-08
A8393 |  |  |  | The Boeing Company | 737-900 |  |  |  |  | 79015 | 66814 | CFM International SA | CFM56-7B24/3 |  |  | 2 | Annex 16/I |  | 3 | 91.8 | 97 | 5.2 | 88.4 | 91.9 | 3.5 | 96.5 | 100.7 | 4.2 |  |  |  |  | 2008-02-20 | 2015-08-28 | MTOM revised
A8394 | EASA.IM.A.120.5 | 4 | 2018-06-15 | The Boeing Company | 737-900 |  |  |  |  | 79015 | 66360 | CFM International SA | CFM56-7B24/3 |  |  | 2 | Annex 16/I |  | 3 | 91.8 | 97 | 5.2 | 88.4 | 91.9 | 3.5 | 96.5 | 100.7 | 4.2 |  |  |  |  | 2008-02-20 | 2015-08-28 | MTOM and MLM revised
A8395 | EASA.IM.A.120.5 | 4 | 2018-06-15 | The Boeing Company | 737-900 |  |  |  |  | 78244 | 65317 | CFM International SA | CFM56-7B24/3 |  |  | 2 | Annex 16/I |  | 3 | 91.9 | 97 | 5.1 | 88.1 | 91.8 | 3.7 | 96.3 | 100.7 | 4.4 |  |  |  |  | 2008-02-20 | 2015-08-28 | MTOM revised
A8396 | EASA.IM.A.120.5 | 4 | 2018-06-15 | The Boeing Company | 737-900 |  |  |  |  | 74389 | 62595 | CFM International SA | CFM56-7B24/3 |  |  | 2 | Annex 16/I |  | 3 | 92 | 96.8 | 4.8 | 86.7 | 91.5 | 4.8 | 96.1 | 100.5 | 4.4 |  |  |  |  | 2008-02-20 | 2015-08-28 | MLM revised
A8397 | EASA.IM.A.120.5 | 4 | 2018-06-15 | The Boeing Company | 737-900 |  |  |  |  | 70533 | 58967 | CFM International SA | CFM56-7B24/3 |  |  | 2 | Annex 16/I |  | 3 | 92.2 | 96.6 | 4.4 | 85.2 | 91.2 | 6 | 95.8 | 100.4 | 4.6 |  |  |  |  | 2008-02-20 | 2015-08-28 | MTOM revised
A8398 | EASA.IM.A.120.5 | 4 | 2018-06-15 | The Boeing Company | 737-900 |  |  |  |  | 65317 | 55338 | CFM International SA | CFM56-7B24/3 |  |  | 2 | Annex 16/I |  | 3 | 92.5 | 96.3 | 3.8 | 83.2 | 90.8 | 7.6 | 95.5 | 100.1 | 4.6 |  |  |  |  | 2008-02-20
A16740 | EASA.IM.A.120.5 | 4 | 2018-06-15 | The Boeing Company | 737-900 |  |  |  |  | 79015 | 66360 | CFM International SA | CFM56-7B24/3B1 |  |  | 2 | Annex 16/I |  | 3 | 91.8 | 97 | 5.2 | 88.4 | 91.9 | 3.5 | 96.5 | 100.7 | 4.2 |  |  |  |  | 2011-10-24 | 2015-08-28 | MTOM and MLM revised
A1876 |  |  |  | The Boeing Company | 737-900 |  |  |  |  | 79015 | 66814 | CFM International SA | CFM56-7B24/B1 |  |  | 2 | Annex 16/I |  | 3 | 91.8 | 97 | 5.2 | 88.4 | 91.9 | 3.5 | 96.5 | 100.7 | 4.2 | [5 empty] | 2015-08-28 | MTOM revised (19/02/2008: Reference to TCDSN removed (13/4/07 TCDSN No. amended from EASA.IM.A.221 to EASA.IM.A.120.))
A1875 |  |  |  | The Boeing Company | 737-900 |  |  |  |  | 79015 | 66360 | CFM International SA | CFM56-7B24/B1 |  |  | 2 | Annex 16/I |  | 3 | 91.8 | 97 | 5.2 | 88.4 | 91.9 | 3.5 | 96.5 | 100.7 | 4.2 | [5 empty] | 2015-08-28 | MTOM and MLM revised (19/02/2008: Reference to TCDSN removed (13/4/07 TCDSN No. amended from EASA.IM.A.221 to EASA.IM.A.120.))
A1874 |  |  |  | The Boeing Company | 737-900 |  |  |  |  | 78244 | 65317 | CFM International SA | CFM56-7B24/B1 |  |  | 2 | Annex 16/I |  | 3 | 91.9 | 97 | 5.1 | 88.1 | 91.8 | 3.7 | 96.3 | 100.7 | 4.4 | [5 empty] | 2015-08-28 | MTOM revised (19/02/2008: Reference to TCDSN removed (13/4/07 TCDSN No. amended from EASA.IM.A.221 to EASA.IM.A.120.))
A1873 |  |  |  | The Boeing Company | 737-900 |  |  |  |  | 74389 | 62595 | CFM International SA | CFM56-7B24/B1 |  |  | 2 | Annex 16/I |  | 3 | 92 | 96.8 | 4.8 | 86.7 | 91.5 | 4.8 | 96.1 | 100.5 | 4.4 | [5 empty] | 2015-08-28 | MLM revised (19/02/2008: Reference to TCDSN removed (13/4/07 TCDSN No. amended from EASA.IM.A.221 to EASA.IM.A.120.))
A1872 |  |  |  | The Boeing Company | 737-900 |  |  |  |  | 70533 | 58967 | CFM International SA | CFM56-7B24/B1 |  |  | 2 | Annex 16/I |  | 3 | 92.2 | 96.6 | 4.4 | 85.2 | 91.2 | 6 | 95.8 | 100.4 | 4.6 | [5 empty] | 2015-08-28 | MTOM revised (19/02/2008: Reference to TCDSN removed (13/4/07 TCDSN No. amended from EASA.IM.A.221 to EASA.IM.A.120.))
A1871 |  |  |  | The Boeing Company | 737-900 |  |  |  |  | 65317 | 55338 | CFM International SA | CFM56-7B24/B1 |  |  | 2 | Annex 16/I |  | 3 | 92.5 | 96.3 | 3.8 | 83.2 | 90.8 | 7.6 | 95.5 | 100.1 | 4.6 | [5 empty] | 2008-02-19 | Reference to TCDSN removed (13/4/07 TCDSN No. amended from EASA.IM.A.221 to EASA.IM.A.120.)
A16334 | EASA.IM.A.120.5 | 4 | 2018-06-15 | The Boeing Company | 737-900 |  |  |  |  | 79015 | 66360 | CFM International SA | CFM56-7B24E |  |  | 2 | Annex 16/I |  | 3 | 91.8 | 97 | 5.2 | 88.4 | 91.9 | 3.5 | 96.5 | 100.7 | 4.2 |  |  |  |  | 2011-06-14 | 2015-08-28 | MTOM and MLM revised
A16778 | EASA.IM.A.120.5 | 4 | 2018-06-15 | The Boeing Company | 737-900 |  |  |  |  | 79015 | 66360 | CFM International SA | CFM56-7B24E/B1 |  |  | 2 | Annex 16/I |  | 3 | 91.8 | 97 | 5.2 | 88.4 | 91.9 | 3.5 | 96.5 | 100.7 | 4.2 |  |  |  |  | 2011-10-24 | 2015-08-28 | MTOM and MLM revised
A1864 |  |  |  | The Boeing Company | 737-900 |  |  |  |  | 79015 | 66814 | CFM International SA | CFM56-7B26 |  |  | 2 | Annex 16/I |  | 3 | 93.5 | 97 | 3.5 | 87.2 | 91.9 | 4.7 | 96.5 | 100.7 | 4.2 | [5 empty] | 2015-08-28 | MTOM revised (19/02/2008: Reference to TCDSN removed (13/4/07 TCDSN No. amended from EASA.IM.A.221 to EASA.IM.A.120.))
A1863 | EASA.IM.A.120.5 | 4 | 2018-06-15 | The Boeing Company | 737-900 |  |  |  |  | 79015 | 66360 | CFM International SA | CFM56-7B26 |  |  | 2 | Annex 16/I |  | 3 | 93.5 | 97 | 3.5 | 87.2 | 91.9 | 4.7 | 96.5 | 100.7 | 4.2 | [5 empty] | 2015-08-28 | MTOM and MLM revised (19/02/2008: Reference to TCDSN removed (13/4/07 TCDSN No. amended from EASA.IM.A.221 to EASA.IM.A.120.))
A1862 | EASA.IM.A.120.5 | 4 | 2018-06-15 | The Boeing Company | 737-900 |  |  |  |  | 78244 | 65317 | CFM International SA | CFM56-7B26 |  |  | 2 | Annex 16/I |  | 3 | 93.5 | 97 | 3.5 | 87 | 91.8 | 4.8 | 96.3 | 100.7 | 4.4 | [5 empty] | 2015-08-28 | MTOM revised (19/02/2008: Reference to TCDSN removed (13/4/07 TCDSN No. amended from EASA.IM.A.221 to EASA.IM.A.120.))
A121209 | EASA.IM.A.120.5 | 4 | 2018-06-15 | The Boeing Company | 737-900 |  |  |  |  | 76883 | 66814 | CFM International SA | CFM56-7B26 |  |  | 2 | Annex 16/I |  | 3 | 93.6 | 96.9 | 3.3 | 86.5 | 91.7 | 5.2 | 96.5 | 100.6 | 4.1 |  |  |  |  | 2016-02-12
A1861 | EASA.IM.A.120.5 | 4 | 2018-06-15 | The Boeing Company | 737-900 |  |  |  |  | 74389 | 62595 | CFM International SA | CFM56-7B26 |  |  | 2 | Annex 16/I |  | 3 | 93.7 | 96.8 | 3.1 | 85.6 | 91.5 | 5.9 | 96.1 | 100.5 | 4.4 | [5 empty] | 2015-08-28 | MLM revised (19/02/2008: Reference to TCDSN removed (13/4/07 TCDSN No. amended from EASA.IM.A.221 to EASA.IM.A.120.))
A1860 | EASA.IM.A.120.5 | 4 | 2018-06-15 | The Boeing Company | 737-900 |  |  |  |  | 70533 | 58967 | CFM International SA | CFM56-7B26 |  |  | 2 | Annex 16/I |  | 3 | 93.9 | 96.6 | 2.7 | 84.2 | 91.2 | 7 | 95.8 | 100.4 | 4.6 | [5 empty] | 2015-08-28 | MTOM revised (19/02/2008: Reference to TCDSN removed (13/4/07 TCDSN No. amended from EASA.IM.A.221 to EASA.IM.A.120.))
A1859 | EASA.IM.A.120.5 | 4 | 2018-06-15 | The Boeing Company | 737-900 |  |  |  |  | 65317 | 55338 | CFM International SA | CFM56-7B26 |  |  | 2 | Annex 16/I |  | 3 | 94.2 | 96.3 | 2.1 | 82.3 | 90.8 | 8.5 | 95.5 | 100.1 | 4.6 | [5 empty] | 2008-02-19 | Reference to TCDSN removed (13/4/07 TCDSN No. amended from EASA.IM.A.221 to EASA.IM.A.120.)
A8399 |  |  |  | The Boeing Company | 737-900 |  |  |  |  | 79015 | 66814 | CFM International SA | CFM56-7B26/3 |  |  | 2 | Annex 16/I |  | 3 | 93.5 | 97 | 3.5 | 87.2 | 91.9 | 4.7 | 96.5 | 100.7 | 4.2 |  |  |  |  | 2008-02-20 | 2015-08-28 | MTOM revised
A8400 | EASA.IM.A.120.5 | 4 | 2018-06-15 | The Boeing Company | 737-900 |  |  |  |  | 79015 | 66360 | CFM International SA | CFM56-7B26/3 |  |  | 2 | Annex 16/I |  | 3 | 93.5 | 97 | 3.5 | 87.2 | 91.9 | 4.7 | 96.5 | 100.7 | 4.2 |  |  |  |  | 2008-02-20 | 2015-08-28 | MTOM and MLM revised
A8401 | EASA.IM.A.120.5 | 4 | 2018-06-15 | The Boeing Company | 737-900 |  |  |  |  | 78244 | 65317 | CFM International SA | CFM56-7B26/3 |  |  | 2 | Annex 16/I |  | 3 | 93.5 | 97 | 3.5 | 87 | 91.8 | 4.8 | 96.3 | 100.7 | 4.4 |  |  |  |  | 2008-02-20 | 2015-08-28 | MTOM revised
A8402 | EASA.IM.A.120.5 | 4 | 2018-06-15 | The Boeing Company | 737-900 |  |  |  |  | 74389 | 62595 | CFM International SA | CFM56-7B26/3 |  |  | 2 | Annex 16/I |  | 3 | 93.7 | 96.8 | 3.1 | 85.6 | 91.5 | 5.9 | 96.1 | 100.5 | 4.4 |  |  |  |  | 2008-02-20 | 2015-08-28 | MLM revised
A8403 | EASA.IM.A.120.5 | 4 | 2018-06-15 | The Boeing Company | 737-900 |  |  |  |  | 70533 | 58967 | CFM International SA | CFM56-7B26/3 |  |  | 2 | Annex 16/I |  | 3 | 93.9 | 96.6 | 2.7 | 84.2 | 91.2 | 7 | 95.8 | 100.4 | 4.6 |  |  |  |  | 2008-02-20 | 2015-08-28 | MTOM revised
A8404 | EASA.IM.A.120.5 | 4 | 2018-06-15 | The Boeing Company | 737-900 |  |  |  |  | 65317 | 55338 | CFM International SA | CFM56-7B26/3 |  |  | 2 | Annex 16/I |  | 3 | 94.2 | 96.3 | 2.1 | 82.3 | 90.8 | 8.5 | 95.5 | 100.1 | 4.6 |  |  |  |  | 2008-02-20
A16777 | EASA.IM.A.120.5 | 4 | 2018-06-15 | The Boeing Company | 737-900 |  |  |  |  | 79015 | 66360 | CFM International SA | CFM56-7B26/3B1 |  |  | 2 | Annex 16/I |  | 3 | 93.5 | 97 | 3.5 | 87.2 | 91.9 | 4.7 | 96.5 | 100.7 | 4.2 |  |  |  |  | 2011-10-24 | 2015-08-28 | MTOM and MLM revised
A16741 | EASA.IM.A.120.5 | 4 | 2018-06-15 | The Boeing Company | 737-900 |  |  |  |  | 79015 | 66360 | CFM International SA | CFM56-7B26/3F |  |  | 2 | Annex 16/I |  | 3 | 93.5 | 97 | 3.5 | 87.2 | 91.9 | 4.7 | 96.5 | 100.7 | 4.2 |  |  |  |  | 2011-10-24 | 2015-08-28 | MTOM and MLM revised
A1882 |  |  |  | The Boeing Company | 737-900 |  |  |  |  | 79015 | 66814 | CFM International SA | CFM56-7B26/B1 |  |  | 2 | Annex 16/I |  | 3 | 93.5 | 97 | 3.5 | 87.2 | 91.9 | 4.7 | 96.5 | 100.7 | 4.2 | [5 empty] | 2015-08-28 | MTOM revised (19/02/2008: Reference to TCDSN removed (13/4/07 TCDSN No. amended from EASA.IM.A.221 to EASA.IM.A.120.))
A1881 |  |  |  | The Boeing Company | 737-900 |  |  |  |  | 79015 | 66360 | CFM International SA | CFM56-7B26/B1 |  |  | 2 | Annex 16/I |  | 3 | 93.5 | 97 | 3.5 | 87.2 | 91.9 | 4.7 | 96.5 | 100.7 | 4.2 | [5 empty] | 2015-08-28 | MTOM and MLM revised (19/02/2008: Reference to TCDSN removed (13/4/07 TCDSN No. amended from EASA.IM.A.221 to EASA.IM.A.120.))
A1880 |  |  |  | The Boeing Company | 737-900 |  |  |  |  | 78244 | 65317 | CFM International SA | CFM56-7B26/B1 |  |  | 2 | Annex 16/I |  | 3 | 93.5 | 97 | 3.5 | 87 | 91.8 | 4.8 | 96.3 | 100.7 | 4.4 | [5 empty] | 2015-08-28 | MTOM revised (19/02/2008: Reference to TCDSN removed (13/4/07 TCDSN No. amended from EASA.IM.A.221 to EASA.IM.A.120.))
A1879 |  |  |  | The Boeing Company | 737-900 |  |  |  |  | 74389 | 62595 | CFM International SA | CFM56-7B26/B1 |  |  | 2 | Annex 16/I |  | 3 | 93.7 | 96.8 | 3.1 | 85.6 | 91.5 | 5.9 | 96.1 | 100.5 | 4.4 | [5 empty] | 2015-08-28 | MLM revised (19/02/2008: Reference to TCDSN removed (13/4/07 TCDSN No. amended from EASA.IM.A.221 to EASA.IM.A.120.))
A1878 |  |  |  | The Boeing Company | 737-900 |  |  |  |  | 70533 | 58967 | CFM International SA | CFM56-7B26/B1 |  |  | 2 | Annex 16/I |  | 3 | 93.9 | 96.6 | 2.7 | 84.2 | 91.2 | 7 | 95.8 | 100.4 | 4.6 | [5 empty] | 2015-08-28 | MTOM revised (19/02/2008: Reference to TCDSN removed (13/4/07 TCDSN No. amended from EASA.IM.A.221 to EASA.IM.A.120.))
A1877 |  |  |  | The Boeing Company | 737-900 |  |  |  |  | 65317 | 55338 | CFM International SA | CFM56-7B26/B1 |  |  | 2 | Annex 16/I |  | 3 | 94.2 | 96.3 | 2.1 | 82.3 | 90.8 | 8.5 | 95.5 | 100.1 | 4.6 | [5 empty] | 2008-02-19 | Reference to TCDSN removed (13/4/07 TCDSN No. amended from EASA.IM.A.221 to EASA.IM.A.120.)
A16372 | EASA.IM.A.120.5 | 4 | 2018-06-15 | The Boeing Company | 737-900 |  |  |  |  | 79015 | 66360 | CFM International SA | CFM56-7B26E |  |  | 2 | Annex 16/I |  | 3 | 93.5 | 97 | 3.5 | 87.2 | 91.9 | 4.7 | 96.5 | 100.7 | 4.2 |  |  |  |  | 2011-06-15 | 2015-08-28 | MTOM and MLM revised
A16775 | EASA.IM.A.120.5 | 4 | 2018-06-15 | The Boeing Company | 737-900 |  |  |  |  | 79015 | 66360 | CFM International SA | CFM56-7B26E/F |  |  | 2 | Annex 16/I |  | 3 | 93.5 | 97 | 3.5 | 87.2 | 91.9 | 4.7 | 96.5 | 100.7 | 4.2 |  |  |  |  | 2011-10-24 | 2015-08-28 | MTOM and MLM revised
A1870 |  |  |  | The Boeing Company | 737-900 |  |  |  |  | 79015 | 66814 | CFM International SA | CFM56-7B27 |  |  | 2 | Annex 16/I |  | 3 | 94.3 | 97 | 2.7 | 86.8 | 91.9 | 5.1 | 96.5 | 100.7 | 4.2 | [5 empty] | 2015-08-28 | MTOM revised (19/02/2008: Reference to TCDSN removed (13/4/07 TCDSN No. amended from EASA.IM.A.221 to EASA.IM.A.120.))
A1869 | EASA.IM.A.120.5 | 4 | 2018-06-15 | The Boeing Company | 737-900 |  |  |  |  | 79015 | 66360 | CFM International SA | CFM56-7B27 |  |  | 2 | Annex 16/I |  | 3 | 94.3 | 97 | 2.7 | 86.8 | 91.9 | 5.1 | 96.5 | 100.7 | 4.2 | [5 empty] | 2015-08-28 | MTOM and MLM revised (19/02/2008: Reference to TCDSN removed (13/4/07 TCDSN No. amended from EASA.IM.A.221 to EASA.IM.A.120.))
A1868 | EASA.IM.A.120.5 | 4 | 2018-06-15 | The Boeing Company | 737-900 |  |  |  |  | 78244 | 65317 | CFM International SA | CFM56-7B27 |  |  | 2 | Annex 16/I |  | 3 | 94.4 | 97 | 2.6 | 86.5 | 91.8 | 5.3 | 96.3 | 100.7 | 4.4 | [5 empty] | 2015-08-28 | MTOM revised (19/02/2008: Reference to TCDSN removed (13/4/07 TCDSN No. amended from EASA.IM.A.221 to EASA.IM.A.120.))
A1867 | EASA.IM.A.120.5 | 4 | 2018-06-15 | The Boeing Company | 737-900 |  |  |  |  | 74389 | 62595 | CFM International SA | CFM56-7B27 |  |  | 2 | Annex 16/I |  | 3 | 94.6 | 96.8 | 2.2 | 85.1 | 91.5 | 6.4 | 96.1 | 100.5 | 4.4 | [5 empty] | 2015-08-28 | MLM revised (19/02/2008: Reference to TCDSN removed (13/4/07 TCDSN No. amended from EASA.IM.A.221 to EASA.IM.A.120.))
A1866 | EASA.IM.A.120.5 | 4 | 2018-06-15 | The Boeing Company | 737-900 |  |  |  |  | 70533 | 58967 | CFM International SA | CFM56-7B27 |  |  | 2 | Annex 16/I |  | 3 | 94.8 | 96.6 | 1.8 | 83.8 | 91.2 | 7.4 | 95.8 | 100.4 | 4.6 | [5 empty] | 2015-08-28 | MTOM revised (19/02/2008: Reference to TCDSN removed (13/4/07 TCDSN No. amended from EASA.IM.A.221 to EASA.IM.A.120.))
A1865 | EASA.IM.A.120.5 | 4 | 2018-06-15 | The Boeing Company | 737-900 |  |  |  |  | 65317 | 55338 | CFM International SA | CFM56-7B27 |  |  | 2 | Annex 16/I |  | 3 | 95.1 | 96.3 | 1.2 | 81.9 | 90.8 | 8.9 | 95.5 | 100.1 | 4.6 | [5 empty] | 2008-02-19 | Reference to TCDSN removed (13/4/07 TCDSN No. amended from EASA.IM.A.221 to EASA.IM.A.120.)
A8405 |  |  |  | The Boeing Company | 737-900 |  |  |  |  | 79015 | 66814 | CFM International SA | CFM56-7B27/3 |  |  | 2 | Annex 16/I |  | 3 | 94.3 | 97 | 2.7 | 86.8 | 91.9 | 5.1 | 96.5 | 100.7 | 4.2 |  |  |  |  | 2008-02-20 | 2015-08-28 | MTOM revised
A8406 | EASA.IM.A.120.5 | 4 | 2018-06-15 | The Boeing Company | 737-900 |  |  |  |  | 79015 | 66360 | CFM International SA | CFM56-7B27/3 |  |  | 2 | Annex 16/I |  | 3 | 94.3 | 97 | 2.7 | 86.8 | 91.9 | 5.1 | 96.5 | 100.7 | 4.2 |  |  |  |  | 2008-02-20 | 2015-08-28 | MTOM and MLM revised
A8407 | EASA.IM.A.120.5 | 4 | 2018-06-15 | The Boeing Company | 737-900 |  |  |  |  | 78244 | 65317 | CFM International SA | CFM56-7B27/3 |  |  | 2 | Annex 16/I |  | 3 | 94.4 | 97 | 2.6 | 86.5 | 91.8 | 5.3 | 96.3 | 100.7 | 4.4 |  |  |  |  | 2008-02-20 | 2015-08-28 | MTOM revised
A8408 | EASA.IM.A.120.5 | 4 | 2018-06-15 | The Boeing Company | 737-900 |  |  |  |  | 74389 | 62595 | CFM International SA | CFM56-7B27/3 |  |  | 2 | Annex 16/I |  | 3 | 94.6 | 96.8 | 2.2 | 85.1 | 91.5 | 6.4 | 96.1 | 100.5 | 4.4 |  |  |  |  | 2008-02-20 | 2015-08-28 | MLM revised
A8409 | EASA.IM.A.120.5 | 4 | 2018-06-15 | The Boeing Company | 737-900 |  |  |  |  | 70533 | 58967 | CFM International SA | CFM56-7B27/3 |  |  | 2 | Annex 16/I |  | 3 | 94.8 | 96.6 | 1.8 | 83.8 | 91.2 | 7.4 | 95.8 | 100.4 | 4.6 |  |  |  |  | 2008-02-20 | 2015-08-28 | MTOM revised
A8410 | EASA.IM.A.120.5 | 4 | 2018-06-15 | The Boeing Company | 737-900 |  |  |  |  | 65317 | 55338 | CFM International SA | CFM56-7B27/3 |  |  | 2 | Annex 16/I |  | 3 | 95.1 | 96.3 | 1.2 | 81.9 | 90.8 | 8.9 | 95.5 | 100.1 | 4.6 |  |  |  |  | 2008-02-20
A8411 |  |  |  | The Boeing Company | 737-900 |  |  |  |  | 79015 | 66814 | CFM International SA | CFM56-7B27/3B1 |  |  | 2 | Annex 16/I |  | 3 | 94.7 | 97 | 2.3 | 86.6 | 91.9 | 5.3 | 96.5 | 100.7 | 4.2 |  |  |  |  | 2008-02-20 | 2015-08-28 | MTOM revised (24/10/2011: Revised engine designation from 7B27/B1/3 to 7B27/3B1)
A8412 | EASA.IM.A.120.5 | 4 | 2018-06-15 | The Boeing Company | 737-900 |  |  |  |  | 79015 | 66360 | CFM International SA | CFM56-7B27/3B1 |  |  | 2 | Annex 16/I |  | 3 | 94.7 | 97 | 2.3 | 86.6 | 91.9 | 5.3 | 96.5 | 100.7 | 4.2 |  |  |  |  | 2008-02-20 | 2015-08-28 | MTOM and MLM revised (24/10/2011: Revised engine designation from 7B27/B1/3 to 7B27/3B1))
A8413 | EASA.IM.A.120.5 | 4 | 2018-06-15 | The Boeing Company | 737-900 |  |  |  |  | 78244 | 65317 | CFM International SA | CFM56-7B27/3B1 |  |  | 2 | Annex 16/I |  | 3 | 94.8 | 97 | 2.2 | 86.3 | 91.8 | 5.5 | 96.3 | 100.7 | 4.4 |  |  |  |  | 2008-02-20 | 2015-08-28 | MTOM revised (24/10/2011: Revised engine designation from 7B27/B1/3 to 7B27/3B1)
A8414 | EASA.IM.A.120.5 | 4 | 2018-06-15 | The Boeing Company | 737-900 |  |  |  |  | 74389 | 62595 | CFM International SA | CFM56-7B27/3B1 |  |  | 2 | Annex 16/I |  | 3 | 95 | 96.8 | 1.8 | 85 | 91.5 | 6.5 | 96.1 | 100.5 | 4.4 |  |  |  |  | 2008-02-20 | 2015-08-28 | MLM revised (24/10/2011: Revised engine designation from 7B27/B1/3 to 7B27/3B1)
A8415 | EASA.IM.A.120.5 | 4 | 2018-06-15 | The Boeing Company | 737-900 |  |  |  |  | 70533 | 58967 | CFM International SA | CFM56-7B27/3B1 |  |  | 2 | Annex 16/I |  | 3 | 95.2 | 96.6 | 1.4 | 83.7 | 91.2 | 7.5 | 95.8 | 100.4 | 4.6 |  |  |  |  | 2008-02-20 | 2015-08-28 | MTOM revised (24/10/2011: Revised engine designation from 7B27/B1/3 to 7B27/3B1)
A8416 | EASA.IM.A.120.5 | 4 | 2018-06-15 | The Boeing Company | 737-900 |  |  |  |  | 65317 | 55338 | CFM International SA | CFM56-7B27/3B1 |  |  | 2 | Annex 16/I |  | 3 | 95.5 | 96.3 | 0.8 | 81.8 | 90.8 | 9 | 95.5 | 100.1 | 4.6 |  |  |  |  | 2008-02-20 | 2011-10-24 | Revised engine designation from 7B27/B1/3 to 7B27/3B1
A16743 | EASA.IM.A.120.5 | 4 | 2018-06-15 | The Boeing Company | 737-900 |  |  |  |  | 79015 | 66360 | CFM International SA | CFM56-7B27/3B3 |  |  | 2 | Annex 16/I |  | 3 | 94.3 | 97 | 2.7 | 86.8 | 91.9 | 5.1 | 96.5 | 100.7 | 4.2 |  |  |  |  | 2011-10-24 | 2015-08-28 | MTOM and MLM revised
A16742 | EASA.IM.A.120.5 | 4 | 2018-06-15 | The Boeing Company | 737-900 |  |  |  |  | 79015 | 66360 | CFM International SA | CFM56-7B27/3F |  |  | 2 | Annex 16/I |  | 3 | 94.3 | 97 | 2.7 | 86.8 | 91.9 | 5.1 | 96.5 | 100.7 | 4.2 |  |  |  |  | 2011-10-24 | 2015-08-28 | MTOM and MLM revised
A1894 |  |  |  | The Boeing Company | 737-900 |  |  |  |  | 79015 | 66814 | CFM International SA | CFM56-7B27/B1 |  |  | 2 | Annex 16/I |  | 3 | 94.7 | 97 | 2.3 | 86.6 | 91.9 | 5.3 | 96.5 | 100.7 | 4.2 | [5 empty] | 2015-08-28 | MTOM revised (19/02/2008: Reference to TCDSN removed (13/4/07 TCDSN No. amended from EASA.IM.A.221 to EASA.IM.A.120.))
A1893 | EASA.IM.A.120.5 | 4 | 2018-06-15 | The Boeing Company | 737-900 |  |  |  |  | 79015 | 66360 | CFM International SA | CFM56-7B27/B1 |  |  | 2 | Annex 16/I |  | 3 | 94.7 | 97 | 2.3 | 86.6 | 91.9 | 5.3 | 96.5 | 100.7 | 4.2 | [5 empty] | 2015-08-28 | MTOM and MLM revised (19/02/2008: Reference to TCDSN removed (13/4/07 TCDSN No. amended from EASA.IM.A.221 to EASA.IM.A.120.))
A1892 | EASA.IM.A.120.5 | 4 | 2018-06-15 | The Boeing Company | 737-900 |  |  |  |  | 78244 | 65317 | CFM International SA | CFM56-7B27/B1 |  |  | 2 | Annex 16/I |  | 3 | 94.8 | 97 | 2.2 | 86.3 | 91.8 | 5.5 | 96.3 | 100.7 | 4.4 | [5 empty] | 2015-08-28 | MTOM revised (19/02/2008: Reference to TCDSN removed (13/4/07 TCDSN No. amended from EASA.IM.A.221 to EASA.IM.A.120.))
A1891 | EASA.IM.A.120.5 | 4 | 2018-06-15 | The Boeing Company | 737-900 |  |  |  |  | 74389 | 62595 | CFM International SA | CFM56-7B27/B1 |  |  | 2 | Annex 16/I |  | 3 | 95 | 96.8 | 1.8 | 85 | 91.5 | 6.5 | 96.1 | 100.5 | 4.4 | [5 empty] | 2015-08-28 | MLM revised (19/02/2008: Reference to TCDSN removed (13/4/07 TCDSN No. amended from EASA.IM.A.221 to EASA.IM.A.120.))
A1890 | EASA.IM.A.120.5 | 4 | 2018-06-15 | The Boeing Company | 737-900 |  |  |  |  | 70533 | 58967 | CFM International SA | CFM56-7B27/B1 |  |  | 2 | Annex 16/I |  | 3 | 95.2 | 96.6 | 1.4 | 83.7 | 91.2 | 7.5 | 95.8 | 100.4 | 4.6 | [5 empty] | 2015-08-28 | MTOM revised (19/02/2008: Reference to TCDSN removed (13/4/07 TCDSN No. amended from EASA.IM.A.221 to EASA.IM.A.120.))
A1889 | EASA.IM.A.120.5 | 4 | 2018-06-15 | The Boeing Company | 737-900 |  |  |  |  | 65317 | 55338 | CFM International SA | CFM56-7B27/B1 |  |  | 2 | Annex 16/I |  | 3 | 95.5 | 96.3 | 0.8 | 81.8 | 90.8 | 9 | 95.5 | 100.1 | 4.6 | [5 empty] | 2008-02-19 | Reference to TCDSN removed (13/4/07 TCDSN No. amended from EASA.IM.A.221 to EASA.IM.A.120.)
A1900 |  |  |  | The Boeing Company | 737-900 |  |  |  |  | 79015 | 66814 | CFM International SA | CFM56-7B27/B2 |  |  | 2 | Annex 16/I |  | 3 | 94.7 | 97 | 2.3 | 86.6 | 91.9 | 5.3 | 96.5 | 100.7 | 4.2 | [5 empty] | 2015-08-28 | MTOM revised (19/02/2008: Reference to TCDSN removed (13/4/07 TCDSN No. amended from EASA.IM.A.221 to EASA.IM.A.120.))
A1899 |  |  |  | The Boeing Company | 737-900 |  |  |  |  | 79015 | 66360 | CFM International SA | CFM56-7B27/B2 |  |  | 2 | Annex 16/I |  | 3 | 94.7 | 97 | 2.3 | 86.6 | 91.9 | 5.3 | 96.5 | 100.7 | 4.2 | [5 empty] | 2015-08-28 | MTOM and MLM revised (19/02/2008: Reference to TCDSN removed (13/4/07 TCDSN No. amended from EASA.IM.A.221 to EASA.IM.A.120.))
A1898 |  |  |  | The Boeing Company | 737-900 |  |  |  |  | 78244 | 65317 | CFM International SA | CFM56-7B27/B2 |  |  | 2 | Annex 16/I |  | 3 | 94.8 | 97 | 2.2 | 86.3 | 91.8 | 5.5 | 96.3 | 100.7 | 4.4 | [5 empty] | 2015-08-28 | MTOM revised (19/02/2008: Reference to TCDSN removed (13/4/07 TCDSN No. amended from EASA.IM.A.221 to EASA.IM.A.120.))
A1897 |  |  |  | The Boeing Company | 737-900 |  |  |  |  | 74389 | 62595 | CFM International SA | CFM56-7B27/B2 |  |  | 2 | Annex 16/I |  | 3 | 95 | 96.8 | 1.8 | 85 | 91.5 | 6.5 | 96.1 | 100.5 | 4.4 | [5 empty] | 2015-08-28 | MLM revised (19/02/2008: Reference to TCDSN removed (13/4/07 TCDSN No. amended from EASA.IM.A.221 to EASA.IM.A.120.))
A1896 |  |  |  | The Boeing Company | 737-900 |  |  |  |  | 70533 | 58967 | CFM International SA | CFM56-7B27/B2 |  |  | 2 | Annex 16/I |  | 3 | 95.2 | 96.6 | 1.4 | 83.7 | 91.2 | 7.5 | 95.8 | 100.4 | 4.6 | [5 empty] | 2015-08-28 | MTOM revised (19/02/2008: Reference to TCDSN removed (13/4/07 TCDSN No. amended from EASA.IM.A.221 to EASA.IM.A.120.))
A1895 |  |  |  | The Boeing Company | 737-900 |  |  |  |  | 65317 | 55338 | CFM International SA | CFM56-7B27/B2 |  |  | 2 | Annex 16/I |  | 3 | 95.5 | 96.3 | 0.8 | 81.8 | 90.8 | 9 | 95.5 | 100.1 | 4.6 | [5 empty] | 2008-02-19 | Reference to TCDSN removed (13/4/07 TCDSN No. amended from EASA.IM.A.221 to EASA.IM.A.120.)
A1888 |  |  |  | The Boeing Company | 737-900 |  |  |  |  | 79015 | 66814 | CFM International SA | CFM56-7B27/B3 |  |  | 2 | Annex 16/I |  | 3 | 94.3 | 97 | 2.7 | 86.8 | 91.9 | 5.1 | 96.5 | 100.7 | 4.2 | [5 empty] | 2015-08-28 | MTOM revised (19/02/2008: Reference to TCDSN removed (13/4/07 TCDSN No. amended from EASA.IM.A.221 to EASA.IM.A.120.))
A1887 |  |  |  | The Boeing Company | 737-900 |  |  |  |  | 79015 | 66360 | CFM International SA | CFM56-7B27/B3 |  |  | 2 | Annex 16/I |  | 3 | 94.3 | 97 | 2.7 | 86.8 | 91.9 | 5.1 | 96.5 | 100.7 | 4.2 | [5 empty] | 2015-08-28 | MTOM and MLM revised (19/02/2008: Reference to TCDSN removed (13/4/07 TCDSN No. amended from EASA.IM.A.221 to EASA.IM.A.120.))
A1886 |  |  |  | The Boeing Company | 737-900 |  |  |  |  | 78244 | 65317 | CFM International SA | CFM56-7B27/B3 |  |  | 2 | Annex 16/I |  | 3 | 94.4 | 97 | 2.6 | 86.5 | 91.8 | 5.3 | 96.3 | 100.7 | 4.4 | [5 empty] | 2015-08-28 | MTOM revised (19/02/2008: Reference to TCDSN removed (13/4/07 TCDSN No. amended from EASA.IM.A.221 to EASA.IM.A.120.))
A1885 |  |  |  | The Boeing Company | 737-900 |  |  |  |  | 74389 | 62595 | CFM International SA | CFM56-7B27/B3 |  |  | 2 | Annex 16/I |  | 3 | 94.6 | 96.8 | 2.2 | 85.1 | 91.5 | 6.4 | 96.1 | 100.5 | 4.4 | [5 empty] | 2015-08-28 | MLM revised (19/02/2008: Reference to TCDSN removed (13/4/07 TCDSN No. amended from EASA.IM.A.221 to EASA.IM.A.120.))
A1884 |  |  |  | The Boeing Company | 737-900 |  |  |  |  | 70533 | 58967 | CFM International SA | CFM56-7B27/B3 |  |  | 2 | Annex 16/I |  | 3 | 94.8 | 96.6 | 1.8 | 83.8 | 91.2 | 7.4 | 95.8 | 100.4 | 4.6 | [5 empty] | 2015-08-28 | MTOM revised (19/02/2008: Reference to TCDSN removed (13/4/07 TCDSN No. amended from EASA.IM.A.221 to EASA.IM.A.120.))
A1883 |  |  |  | The Boeing Company | 737-900 |  |  |  |  | 65317 | 55338 | CFM International SA | CFM56-7B27/B3 |  |  | 2 | Annex 16/I |  | 3 | 95.1 | 96.3 | 1.2 | 81.9 | 90.8 | 8.9 | 95.5 | 100.1 | 4.6 | [5 empty] | 2008-02-19 | Reference to TCDSN removed (13/4/07 TCDSN No. amended from EASA.IM.A.221 to EASA.IM.A.120.)
A16411 |  |  |  | The Boeing Company | 737-900 |  |  |  |  | 79015 | 66360 | CFM International SA | CFM56-7B27E |  |  | 2 | Annex 16/I |  | 3 | 94.3 | 97 | 2.7 | 86.8 | 91.9 | 5.1 | 96.5 | 100.7 | 4.2 |  |  |  |  | 2011-06-16 | 2015-08-28 | MTOM and MLM revised
A16739 | EASA.IM.A.120.5 | 4 | 2018-06-15 | The Boeing Company | 737-900 |  |  |  |  | 79015 | 66360 | CFM International SA | CFM56-7B27E/B1 |  |  | 2 | Annex 16/I |  | 3 | 94.7 | 97 | 2.3 | 86.6 | 91.9 | 5.3 | 96.5 | 100.7 | 4.2 |  |  |  |  | 2011-10-24 | 2015-08-28 | MTOM and MLM revised
A16738 | EASA.IM.A.120.5 | 4 | 2018-06-15 | The Boeing Company | 737-900 |  |  |  |  | 79015 | 66360 | CFM International SA | CFM56-7B27E/B3 |  |  | 2 | Annex 16/I |  | 3 | 94.3 | 97 | 2.7 | 86.8 | 91.9 | 5.1 | 96.5 | 100.7 | 4.2 |  |  |  |  | 2011-10-24 | 2015-08-28 | MTOM and MLM revised
A16774 | EASA.IM.A.120.5 | 4 | 2018-06-15 | The Boeing Company | 737-900 |  |  |  |  | 79015 | 66360 | CFM International SA | CFM56-7B27E/F |  |  | 2 | Annex 16/I |  | 3 | 94.3 | 97 | 2.7 | 86.8 | 91.9 | 5.1 | 96.5 | 100.7 | 4.2 |  |  |  |  | 2011-10-24 | 2015-08-28 | MTOM and MLM revised
A1858 |  |  |  | The Boeing Company | 737-900 |  |  |  |  | 79015 | 66814 | CFM International SA | CFM56-7B24 |  |  | 2 | Annex 16/I |  | 3 | 91.8 | 97 | 5.2 | 88.4 | 91.9 | 3.5 | 96.5 | 100.7 | 4.2 | [5 empty] | 2015-08-28 | MTOM revised (19/02/2008: Reference to TCDSN removed (13/4/07 TCDSN No. amended from EASA.IM.A.221 to EASA.IM.A.120.))
A1857 | EASA.IM.A.120.5 | 4 | 2018-06-15 | The Boeing Company | 737-900 |  |  |  |  | 79015 | 66360 | CFM International SA | CFM56-7B24 |  |  | 2 | Annex 16/I |  | 3 | 91.8 | 97 | 5.2 | 88.4 | 91.9 | 3.5 | 96.5 | 100.7 | 4.2 | [5 empty] | 2015-08-28 | MTOM and MLM revised (19/02/2008: Reference to TCDSN removed (13/4/07 TCDSN No. amended from EASA.IM.A.221 to EASA.IM.A.120.))
A1856 | EASA.IM.A.120.5 | 4 | 2018-06-15 | The Boeing Company | 737-900 |  |  |  |  | 78244 | 65317 | CFM International SA | CFM56-7B24 |  |  | 2 | Annex 16/I |  | 3 | 91.9 | 97 | 5.1 | 88.1 | 91.8 | 3.7 | 96.3 | 100.7 | 4.4 | [5 empty] | 2015-08-28 | MTOM revised (19/02/2008: Reference to TCDSN removed (13/4/07 TCDSN No. amended from EASA.IM.A.221 to EASA.IM.A.120.))
A1855 | EASA.IM.A.120.5 | 4 | 2018-06-15 | The Boeing Company | 737-900 |  |  |  |  | 74389 | 62595 | CFM International SA | CFM56-7B24 |  |  | 2 | Annex 16/I |  | 3 | 92 | 96.8 | 4.8 | 86.7 | 91.5 | 4.8 | 96.1 | 100.5 | 4.4 | [5 empty] | 2015-08-28 | MLM revised (19/02/2008: Reference to TCDSN removed (13/4/07 TCDSN No. amended from EASA.IM.A.221 to EASA.IM.A.120.))
A1854 | EASA.IM.A.120.5 | 4 | 2018-06-15 | The Boeing Company | 737-900 |  |  |  |  | 70533 | 58967 | CFM International SA | CFM56-7B24 |  |  | 2 | Annex 16/I |  | 3 | 92.2 | 96.6 | 4.4 | 85.2 | 91.2 | 6 | 95.8 | 100.4 | 4.6 | [5 empty] | 2015-08-28 | MTOM revised (19/02/2008: Reference to TCDSN removed (13/4/07 TCDSN No. amended from EASA.IM.A.221 to EASA.IM.A.120.))
A1853 | EASA.IM.A.120.5 | 4 | 2018-06-15 | The Boeing Company | 737-900 |  |  |  |  | 65317 | 55338 | CFM International SA | CFM56-7B24 |  |  | 2 | Annex 16/I |  | 3 | 92.5 | 96.3 | 3.8 | 83.2 | 90.8 | 7.6 | 95.5 | 100.1 | 4.6 | [5 empty] | 2008-02-19 | Reference to TCDSN removed (13/4/07 TCDSN No. amended from EASA.IM.A.221 to EASA.IM.A.120.)
A121084 | EASA.IM.A.120.5 | 4 | 2018-06-15 | The Boeing Company | 737-900ER |  |  | AFM option Code <9926ER> | Winglets | 85139 | 70442 | CFM International SA | CFM56-7B26/3 |  |  | 2 | Annex 16/I |  | 4 | 93 | 97.3 | 4.3 | 89 | 92.3 | 3.3 | 96.4 | 101 | 4.6 | 278.4 | 290.6 | 12.2 | Also applicable to aircraft fitted with Split Scimitar Winglets iaw STC EASA 10015323 | 2016-01-12
A121055 | EASA.IM.A.120.5 | 4 | 2018-06-15 | The Boeing Company | 737-900ER |  |  | AFM option Code <9926ER> | Winglets | 75749 | 70442 | CFM International SA | CFM56-7B26/3 |  |  | 2 | Annex 16/I |  | 4 | 93.4 | 96.9 | 3.5 | 85.6 | 91.6 | 6 | 96.4 | 100.6 | 4.2 | 275.4 | 289.1 | 13.7 | Also applicable to aircraft fitted with Split Scimitar Winglets iaw STC EASA 10015323 | 2015-12-03
A5746 |  |  |  | The Boeing Company | 737-900ER |  |  | AFM option Code <9926ER> | Winglets | 85139 | 71350 | CFM International SA | CFM56-7B26/3B1F |  |  | 2 | Annex 16/I |  | 4 | 93 | 97.3 | 4.3 | 89 | 92.3 | 3.3 | 96.4 | 101 | 4.6 | 278.4 | 290.6 | 12.2 | Also applicable to aircraft fitted with Split Scimitar Winglets iaw STC EASA 10015323 | 2007-04-11 | 2008-04-09 | Approach noise limit revised (19/02/2008 Reference to TCDSN removed.)
A5745 |  |  |  | The Boeing Company | 737-900ER |  |  | AFM option Code <9926ER> | Winglets | 83460 | 69535 | CFM International SA | CFM56-7B26/3B1F |  |  | 2 | Annex 16/I |  | 4 | 93.1 | 97.2 | 4.1 | 88.3 | 92.2 | 3.9 | 96.3 | 100.9 | 4.6 | 277.7 | 290.3 | 12.6 | Also applicable to aircraft fitted with Split Scimitar Winglets iaw STC EASA 10015323 | 2007-04-11 | 2017-09-25 | MTOM revised (28/08/2015: MLM revised (09/04/2008: Approach noise limit revised (19/02/2008 Reference to TCDSN removed.)))
A5744 |  |  |  | The Boeing Company | 737-900ER |  |  | AFM option Code <9926ER> | Winglets | 81193 | 67721 | CFM International SA | CFM56-7B26/3B1F |  |  | 2 | Annex 16/I |  | 4 | 93.2 | 97.1 | 3.9 | 87.5 | 92 | 4.5 | 96.2 | 100.8 | 4.6 | 276.9 | 289.9 | 13 | Also applicable to aircraft fitted with Split Scimitar Winglets iaw STC EASA 10015323 | 2007-04-11 | 2008-04-09 | Approach noise limit revised (19/02/2008 Reference to TCDSN removed.)
A5743 |  |  |  | The Boeing Company | 737-900ER |  |  | AFM option Code <9926ER> | Winglets | 79015 | 66360 | CFM International SA | CFM56-7B26/3B1F |  |  | 2 | Annex 16/I |  | 4 | 93.3 | 97 | 3.7 | 86.7 | 91.9 | 5.2 | 96.1 | 100.7 | 4.6 | 276.1 | 289.6 | 13.5 | Also applicable to aircraft fitted with Split Scimitar Winglets iaw STC EASA 10015323 | 2007-04-11 | 2015-08-28 | MTOM and MLM revised (09/04/2008: Approach noise limit revised (19/02/2008 Reference to TCDSN removed.))
A5742 |  |  |  | The Boeing Company | 737-900ER |  |  | AFM option Code <9926ER> | Winglets | 76657 | 66360 | CFM International SA | CFM56-7B26/3B1F |  |  | 2 | Annex 16/I |  | 4 | 93.4 | 96.9 | 3.5 | 85.9 | 91.7 | 5.8 | 96.1 | 100.6 | 4.5 | 275.4 | 289.2 | 13.8 | Also applicable to aircraft fitted with Split Scimitar Winglets iaw STC EASA 10015323 | 2007-04-11 | 2015-08-28 | MLM revised (09/04/2008: Approach noise limit revised (19/02/2008 Reference to TCDSN removed.))
A5741 |  |  |  | The Boeing Company | 737-900ER |  |  | AFM option Code <9926ER> | Winglets | 74389 | 65317 | CFM International SA | CFM56-7B26/3B1F |  |  | 2 | Annex 16/I |  | 4 | 93.5 | 96.8 | 3.3 | 85.1 | 91.5 | 6.4 | 96 | 100.5 | 4.5 | 274.6 | 288.8 | 14.2 | Also applicable to aircraft fitted with Split Scimitar Winglets iaw STC EASA 10015323 | 2007-04-11 | 2008-04-09 | Approach noise limit revised (19/02/2008 Reference to TCDSN removed.)
A5740 |  |  |  | The Boeing Company | 737-900ER |  |  | AFM option Code <9926ER> | Winglets | 70533 | 62595 | CFM International SA | CFM56-7B26/3B1F |  |  | 2 | Annex 16/I |  | 4 | 93.7 | 96.6 | 2.9 | 83.7 | 91.2 | 7.5 | 95.8 | 100.4 | 4.6 | 273.2 | 288.2 | 15 | Also applicable to aircraft fitted with Split Scimitar Winglets iaw STC EASA 10015323 | 2007-04-11 | 2015-08-28 | MTOM and MLM revised (09/04/2008: Approach noise limit revised (19/02/2008 Reference to TCDSN removed.))
A5739 | EASA.IM.A.120.5 | 4 | 2018-06-15 | The Boeing Company | 737-900ER |  |  | AFM option Code <9926ER> | Winglets | 85139 | 71350 | CFM International SA | CFM56-7B26/3F |  |  | 2 | Annex 16/I |  | 4 | 93 | 97.3 | 4.3 | 89 | 92.3 | 3.3 | 96.4 | 101 | 4.6 | 278.4 | 290.6 | 12.2 | Also applicable to aircraft fitted with Split Scimitar Winglets iaw STC EASA 10015323 | 2007-04-11 | 2008-04-09 | Approach noise limit revised (19/02/2008 Reference to TCDSN removed.)
A5738 | EASA.IM.A.120.5 | 4 | 2018-06-15 | The Boeing Company | 737-900ER |  |  | AFM option Code <9926ER> | Winglets | 83460 | 69535 | CFM International SA | CFM56-7B26/3F |  |  | 2 | Annex 16/I |  | 4 | 93.1 | 97.2 | 4.1 | 88.3 | 92.2 | 3.9 | 96.3 | 100.9 | 4.6 | 277.7 | 290.3 | 12.6 | Also applicable to aircraft fitted with Split Scimitar Winglets iaw STC EASA 10015323 | 2007-04-11 | 2017-09-25 | MTOM revised (28/08/2015: MLM revised (09/04/2008: Approach noise limit revised (19/02/2008 Reference to TCDSN removed.)))
A5737 | EASA.IM.A.120.5 | 4 | 2018-06-15 | The Boeing Company | 737-900ER |  |  | AFM option Code <9926ER> | Winglets | 81193 | 67721 | CFM International SA | CFM56-7B26/3F |  |  | 2 | Annex 16/I |  | 4 | 93.2 | 97.1 | 3.9 | 87.5 | 92 | 4.5 | 96.2 | 100.8 | 4.6 | 276.9 | 289.9 | 13 | Also applicable to aircraft fitted with Split Scimitar Winglets iaw STC EASA 10015323 | 2007-04-11 | 2008-04-09 | Approach noise limit revised (19/02/2008 Reference to TCDSN removed.)
A5736 | EASA.IM.A.120.5 | 4 | 2018-06-15 | The Boeing Company | 737-900ER |  |  | AFM option Code <9926ER> | Winglets | 79015 | 66360 | CFM International SA | CFM56-7B26/3F |  |  | 2 | Annex 16/I |  | 4 | 93.3 | 97 | 3.7 | 86.7 | 91.9 | 5.2 | 96.1 | 100.7 | 4.6 | 276.1 | 289.6 | 13.5 | Also applicable to aircraft fitted with Split Scimitar Winglets iaw STC EASA 10015323 | 2007-04-11 | 2015-08-28 | MTOM and MLM revised (09/04/2008: Approach noise limit revised (19/02/2008 Reference to TCDSN removed.))
A5735 | EASA.IM.A.120.5 | 4 | 2018-06-15 | The Boeing Company | 737-900ER |  |  | AFM option Code <9926ER> | Winglets | 76657 | 66360 | CFM International SA | CFM56-7B26/3F |  |  | 2 | Annex 16/I |  | 4 | 93.4 | 96.9 | 3.5 | 85.9 | 91.7 | 5.8 | 96.1 | 100.6 | 4.5 | 275.4 | 289.2 | 13.8 | Also applicable to aircraft fitted with Split Scimitar Winglets iaw STC EASA 10015323 | 2007-04-11 | 2015-08-28 | MLM revised (09/04/2008: Approach noise limit revised (19/02/2008 Reference to TCDSN removed.))
A5734 | EASA.IM.A.120.5 | 4 | 2018-06-15 | The Boeing Company | 737-900ER |  |  | AFM option Code <9926ER> | Winglets | 74389 | 65317 | CFM International SA | CFM56-7B26/3F |  |  | 2 | Annex 16/I |  | 4 | 93.5 | 96.8 | 3.3 | 85.1 | 91.5 | 6.4 | 96 | 100.5 | 4.5 | 274.6 | 288.8 | 14.2 | Also applicable to aircraft fitted with Split Scimitar Winglets iaw STC EASA 10015323 | 2007-04-11 | 2008-04-09 | Approach noise limit revised (19/02/2008 Reference to TCDSN removed.)
A5733 | EASA.IM.A.120.5 | 4 | 2018-06-15 | The Boeing Company | 737-900ER |  |  | AFM option Code <9926ER> | Winglets | 70533 | 62595 | CFM International SA | CFM56-7B26/3F |  |  | 2 | Annex 16/I |  | 4 | 93.7 | 96.6 | 2.9 | 83.7 | 91.2 | 7.5 | 95.8 | 100.4 | 4.6 | 273.2 | 288.2 | 15 | Also applicable to aircraft fitted with Split Scimitar Winglets iaw STC EASA 10015323 | 2007-04-11 | 2015-08-28 | MTOM and MLM revised (09/04/2008: Approach noise limit revised (19/02/2008 Reference to TCDSN removed.))
A5732 |  |  |  | The Boeing Company | 737-900ER |  |  | AFM option Code <9926ER> | Winglets | 85139 | 71350 | CFM International SA | CFM56-7B26/B1 |  |  | 2 | Annex 16/I |  | 4 | 93 | 97.3 | 4.3 | 89 | 92.3 | 3.3 | 96.4 | 101 | 4.6 | 278.4 | 290.6 | 12.2 | Also applicable to aircraft fitted with Split Scimitar Winglets iaw STC EASA 10015323 | 2007-04-11 | 2008-04-09 | Approach noise limit revised (19/02/2008 Reference to TCDSN removed.)
A5731 |  |  |  | The Boeing Company | 737-900ER |  |  | AFM option Code <9926ER> | Winglets | 83460 | 69535 | CFM International SA | CFM56-7B26/B1 |  |  | 2 | Annex 16/I |  | 4 | 93.1 | 97.2 | 4.1 | 88.3 | 92.2 | 3.9 | 96.3 | 100.9 | 4.6 | 277.7 | 290.3 | 12.6 | Also applicable to aircraft fitted with Split Scimitar Winglets iaw STC EASA 10015323 | 2007-04-11 | 2017-09-25 | MTOM revised (28/08/2015: MLM revised (09/04/2008: Approach noise limit revised (19/02/2008 Reference to TCDSN removed.)))
A5730 |  |  |  | The Boeing Company | 737-900ER |  |  | AFM option Code <9926ER> | Winglets | 81193 | 67721 | CFM International SA | CFM56-7B26/B1 |  |  | 2 | Annex 16/I |  | 4 | 93.2 | 97.1 | 3.9 | 87.5 | 92 | 4.5 | 96.2 | 100.8 | 4.6 | 276.9 | 289.9 | 13 | Also applicable to aircraft fitted with Split Scimitar Winglets iaw STC EASA 10015323 | 2007-04-11 | 2008-04-09 | Approach noise limit revised (19/02/2008 Reference to TCDSN removed.)
A5729 |  |  |  | The Boeing Company | 737-900ER |  |  | AFM option Code <9926ER> | Winglets | 79015 | 66360 | CFM International SA | CFM56-7B26/B1 |  |  | 2 | Annex 16/I |  | 4 | 93.3 | 97 | 3.7 | 86.7 | 91.9 | 5.2 | 96.1 | 100.7 | 4.6 | 276.1 | 289.6 | 13.5 | Also applicable to aircraft fitted with Split Scimitar Winglets iaw STC EASA 10015323 | 2007-04-11 | 2015-08-28 | MTOM and MLM revised (09/04/2008: Approach noise limit revised (19/02/2008 Reference to TCDSN removed.))
A5728 |  |  |  | The Boeing Company | 737-900ER |  |  | AFM option Code <9926ER> | Winglets | 76657 | 66360 | CFM International SA | CFM56-7B26/B1 |  |  | 2 | Annex 16/I |  | 4 | 93.4 | 96.9 | 3.5 | 85.9 | 91.7 | 5.8 | 96.1 | 100.6 | 4.5 | 275.4 | 289.2 | 13.8 | Also applicable to aircraft fitted with Split Scimitar Winglets iaw STC EASA 10015323 | 2007-04-11 | 2015-08-28 | MLM revised (09/04/2008: Approach noise limit revised (19/02/2008 Reference to TCDSN removed.))
A5727 |  |  |  | The Boeing Company | 737-900ER |  |  | AFM option Code <9926ER> | Winglets | 74389 | 65317 | CFM International SA | CFM56-7B26/B1 |  |  | 2 | Annex 16/I |  | 4 | 93.5 | 96.8 | 3.3 | 85.1 | 91.5 | 6.4 | 96 | 100.5 | 4.5 | 274.6 | 288.8 | 14.2 | Also applicable to aircraft fitted with Split Scimitar Winglets iaw STC EASA 10015323 | 2007-04-11 | 2008-04-09 | Approach noise limit revised (19/02/2008 Reference to TCDSN removed.)
A5726 |  |  |  | The Boeing Company | 737-900ER |  |  | AFM option Code <9926ER> | Winglets | 70533 | 62595 | CFM International SA | CFM56-7B26/B1 |  |  | 2 | Annex 16/I |  | 4 | 93.7 | 96.6 | 2.9 | 83.7 | 91.2 | 7.5 | 95.8 | 100.4 | 4.6 | 273.2 | 288.2 | 15 | Also applicable to aircraft fitted with Split Scimitar Winglets iaw STC EASA 10015323 | 2007-04-11 | 2015-08-28 | MTOM and MLM revised (09/04/2008: Approach noise limit revised (19/02/2008 Reference to TCDSN removed.))
A16744 | EASA.IM.A.120.5 | 4 | 2018-06-15 | The Boeing Company | 737-900ER |  |  | AFM option Code <9926ER> | Winglets | 85139 | 71350 | CFM International SA | CFM56-7B26E |  |  | 2 | Annex 16/I |  | 4 | 93 | 97.3 | 4.3 | 89 | 92.3 | 3.3 | 96.4 | 101 | 4.6 | 278.4 | 290.6 | 12.2 | Also applicable to aircraft fitted with Split Scimitar Winglets iaw STC EASA 10015323 | 2011-10-24
A121085 | EASA.IM.A.120.5 | 4 | 2018-06-15 | The Boeing Company | 737-900ER |  |  | AFM option Code <9926ER> | Winglets | 85139 | 69082 | CFM International SA | CFM56-7B26E |  |  | 2 | Annex 16/I |  | 4 | 93 | 97.3 | 4.3 | 89 | 92.3 | 3.3 | 96.3 | 101 | 4.7 | 278.3 | 290.6 | 12.3 | Also applicable to aircraft fitted with Split Scimitar Winglets iaw STC EASA 10015323 | 2016-01-12
A120617 | EASA.IM.A.120.5 | 4 | 2018-06-15 | The Boeing Company | 737-900ER |  |  | AFM option Code <9926ER> | Winglets | 79015 | 69082 | CFM International SA | CFM56-7B26E |  |  | 2 | Annex 16/I |  | 4 | 93.3 | 97 | 3.7 | 86.7 | 91.9 | 5.2 | 96.3 | 100.7 | 4.4 | 276.3 | 289.6 | 13.3 | Also applicable to aircraft fitted with Split Scimitar Winglets iaw STC EASA 10015323 | 2015-04-01 | 2015-08-28 | MTOM revised
A16745 | EASA.IM.A.120.5 | 4 | 2018-06-15 | The Boeing Company | 737-900ER |  |  | AFM option Code <9926ER> | Winglets | 79015 | 66360 | CFM International SA | CFM56-7B26E |  |  | 2 | Annex 16/I |  | 4 | 93.3 | 97 | 3.7 | 86.7 | 91.9 | 5.2 | 96.1 | 100.7 | 4.6 | 276.1 | 289.6 | 13.5 | Also applicable to aircraft fitted with Split Scimitar Winglets iaw STC EASA 10015323 | 2011-10-24 | 2015-08-28 | MTOM and MLM revised
A16383 |  |  |  | The Boeing Company | 737-900ER |  |  | AFM Option Code <9926ER> | Winglets | 85139 | 71350 | CFM International SA | CFM56-7B26E/F |  |  | 2 | Annex 16/I |  | 4 | 93 | 97.3 | 4.3 | 89 | 92.3 | 3.3 | 96.4 | 101 | 4.6 | 278.4 | 290.6 | 12.2 | Also applicable to aircraft fitted with Split Scimitar Winglets iaw STC EASA 10015323 | 2011-06-16 | 2015-08-28 | MTOM and MLM revised
A16385 |  |  |  | The Boeing Company | 737-900ER |  |  | AFM Option Code <9926ER> | Winglets | 79015 | 66360 | CFM International SA | CFM56-7B26E/F |  |  | 2 | Annex 16/I |  | 4 | 93.3 | 97 | 3.7 | 86.7 | 91.9 | 5.2 | 96.1 | 100.7 | 4.6 | 276.1 | 289.6 | 13.5 | Also applicable to aircraft fitted with Split Scimitar Winglets iaw STC EASA 10015323 | 2011-06-16 | 2015-08-28 | MTOM and MLM revised
A5753 | EASA.IM.A.120.5 | 4 | 2018-06-15 | The Boeing Company | 737-900ER |  |  | AFM Option Code <9927ER> | Winglets | 85139 | 71350 | CFM International SA | CFM56-7B27 |  |  | 2 | Annex 16/I |  | 4 | 93.8 | 97.3 | 3.5 | 88.4 | 92.3 | 3.9 | 96.4 | 101 | 4.6 | 278.6 | 290.6 | 12 | Also applicable to aircraft fitted with Split Scimitar Winglets iaw STC EASA 10015323 | 2007-04-11 | 2012-03-09 | AFM Option code added (09/04/208: Approach noise limit revised (19/02/2008 Reference to TCDSN removed.))
A5752 | EASA.IM.A.120.5 | 4 | 2018-06-15 | The Boeing Company | 737-900ER |  |  | AFM Option Code <9927ER> | Winglets | 83460 | 69535 | CFM International SA | CFM56-7B27 |  |  | 2 | Annex 16/I |  | 4 | 93.9 | 97.2 | 3.3 | 87.8 | 92.2 | 4.4 | 96.3 | 100.9 | 4.6 | 278 | 290.3 | 12.3 | Also applicable to aircraft fitted with Split Scimitar Winglets iaw STC EASA 10015323 | 2007-04-11 | 2017-09-25 | MTOM revised (28/08/2015: MLM revised (09/03/2012: AFM Option code added (09/04/208: Approach noise limit revised (19/02/2008 Reference to TCDSN removed.))))
A5751 | EASA.IM.A.120.5 | 4 | 2018-06-15 | The Boeing Company | 737-900ER |  |  | AFM Option Code <9927ER> | Winglets | 81193 | 67721 | CFM International SA | CFM56-7B27 |  |  | 2 | Annex 16/I |  | 4 | 94 | 97.1 | 3.1 | 87 | 92 | 5 | 96.2 | 100.8 | 4.6 | 277.2 | 289.9 | 12.7 | Also applicable to aircraft fitted with Split Scimitar Winglets iaw STC EASA 10015323 | 2007-04-11 | 2012-03-09 | AFM Option code added (09/04/208: Approach noise limit revised (19/02/2008 Reference to TCDSN removed.))
A5750 | EASA.IM.A.120.5 | 4 | 2018-06-15 | The Boeing Company | 737-900ER |  |  | AFM Option Code <9927ER> | Winglets | 79015 | 66360 | CFM International SA | CFM56-7B27 |  |  | 2 | Annex 16/I |  | 4 | 94.1 | 97 | 2.9 | 86.3 | 91.9 | 5.6 | 96.1 | 100.7 | 4.6 | 276.5 | 289.6 | 13.1 | Also applicable to aircraft fitted with Split Scimitar Winglets iaw STC EASA 10015323 | 2007-04-11 | 2015-08-28 | MTOM and MLM revised (09/03/2012: AFM Option code added (09/04/208: Approach noise limit revised (19/02/2008 Reference to TCDSN removed.))
A5749 | EASA.IM.A.120.5 | 4 | 2018-06-15 | The Boeing Company | 737-900ER |  |  | AFM Option Code <9927ER> | Winglets | 76657 | 66360 | CFM International SA | CFM56-7B27 |  |  | 2 | Annex 16/I |  | 4 | 94.2 | 96.9 | 2.7 | 85.5 | 91.7 | 6.2 | 96.1 | 100.6 | 4.5 | 275.8 | 289.2 | 13.4 | Also applicable to aircraft fitted with Split Scimitar Winglets iaw STC EASA 10015323 | 2007-04-11 | 2015-08-28 | MLM revised (09/03/2012: AFM Option code added (09/04/208: Approach noise limit revised (19/02/2008 Reference to TCDSN removed.)))
A5748 | EASA.IM.A.120.5 | 4 | 2018-06-15 | The Boeing Company | 737-900ER |  |  | AFM Option Code <9927ER> | Winglets | 74389 | 65317 | CFM International SA | CFM56-7B27 |  |  | 2 | Annex 16/I |  | 4 | 94.4 | 96.8 | 2.4 | 84.6 | 91.5 | 6.9 | 96 | 100.5 | 4.5 | 275 | 288.8 | 13.8 | Also applicable to aircraft fitted with Split Scimitar Winglets iaw STC EASA 10015323 | 2007-04-11 | 2012-03-09 | AFM Option code added (09/04/208: Approach noise limit revised (19/02/2008 Reference to TCDSN removed.))
A5747 | EASA.IM.A.120.5 | 4 | 2018-06-15 | The Boeing Company | 737-900ER |  |  | AFM Option Code <9927ER> | Winglets | 70533 | 62595 | CFM International SA | CFM56-7B27 |  |  | 2 | Annex 16/I |  | 4 | 94.6 | 96.6 | 2 | 83.3 | 91.2 | 7.9 | 95.8 | 100.4 | 4.6 | 273.7 | 288.2 | 14.5 | Also applicable to aircraft fitted with Split Scimitar Winglets iaw STC EASA 10015323 | 2007-04-11 | 2015-08-28 | MTOM and MLM revised (09/03/2012: AFM Option code added (09/04/208: Approach noise limit revised (19/02/2008 Reference to TCDSN removed.))
A5781 | EASA.IM.A.120.5 | 4 | 2018-06-15 | The Boeing Company | 737-900ER |  |  | AFM Option Code <997BER> | Winglets | 85139 | 71350 | CFM International SA | CFM56-7B27/3B1F |  |  | 2 | Annex 16/I |  | 4 | 94.2 | 97.3 | 3.1 | 88.3 | 92.3 | 4 | 96.4 | 101 | 4.6 | 278.9 | 290.6 | 11.7 | Also applicable to aircraft fitted with Split Scimitar Winglets iaw STC EASA 10015323 | 2007-04-11 | 2012-03-09 | AFM Option code added (09/0472008: Approach noise limit revised (19/02/2008 Reference to TCDSN removed.))
A5780 | EASA.IM.A.120.5 | 4 | 2018-06-15 | The Boeing Company | 737-900ER |  |  | AFM Option Code <997BER> | Winglets | 83460 | 69535 | CFM International SA | CFM56-7B27/3B1F |  |  | 2 | Annex 16/I |  | 4 | 94.3 | 97.2 | 2.9 | 87.7 | 92.2 | 4.5 | 96.3 | 100.9 | 4.6 | 278.3 | 290.3 | 12 | Also applicable to aircraft fitted with Split Scimitar Winglets iaw STC EASA 10015323 | 2007-04-11 | 2017-09-25 | MTOM revised (28/08/2015: MLM revised (09/03/2012: AFM Option code added (09/0472008: Approach noise limit revised (19/02/2008 Reference to TCDSN removed.))))
A5779 | EASA.IM.A.120.5 | 4 | 2018-06-15 | The Boeing Company | 737-900ER |  |  | AFM Option Code <997BER> | Winglets | 81193 | 67721 | CFM International SA | CFM56-7B27/3B1F |  |  | 2 | Annex 16/I |  | 4 | 94.4 | 97.1 | 2.7 | 86.9 | 92 | 5.1 | 96.2 | 100.8 | 4.6 | 277.5 | 289.9 | 12.4 | Also applicable to aircraft fitted with Split Scimitar Winglets iaw STC EASA 10015323 | 2007-04-11 | 2012-03-09 | AFM Option code added (09/0472008: Approach noise limit revised (19/02/2008 Reference to TCDSN removed.))
A5778 | EASA.IM.A.120.5 | 4 | 2018-06-15 | The Boeing Company | 737-900ER |  |  | AFM Option Code <997BER> | Winglets | 79015 | 66360 | CFM International SA | CFM56-7B27/3B1F |  |  | 2 | Annex 16/I |  | 4 | 94.5 | 97 | 2.5 | 86.1 | 91.9 | 5.8 | 96.1 | 100.7 | 4.6 | 276.7 | 289.6 | 12.9 | Also applicable to aircraft fitted with Split Scimitar Winglets iaw STC EASA 10015323 | 2007-04-11 | 2015-08-28 | MTOM and MLM revised (09/03/2012: AFM Option code added (09/0472008: Approach noise limit revised (19/02/2008 Reference to TCDSN removed.))
A5777 | EASA.IM.A.120.5 | 4 | 2018-06-15 | The Boeing Company | 737-900ER |  |  | AFM Option Code <997BER> | Winglets | 76657 | 66360 | CFM International SA | CFM56-7B27/3B1F |  |  | 2 | Annex 16/I |  | 4 | 94.6 | 96.9 | 2.3 | 85.3 | 91.7 | 6.4 | 96.1 | 100.6 | 4.5 | 276 | 289.2 | 13.2 | Also applicable to aircraft fitted with Split Scimitar Winglets iaw STC EASA 10015323 | 2007-04-11 | 2015-08-28 | MLM revised (09/03/2012: AFM Option code added (09/0472008: Approach noise limit revised (19/02/2008 Reference to TCDSN removed.)))
A5776 | EASA.IM.A.120.5 | 4 | 2018-06-15 | The Boeing Company | 737-900ER |  |  | AFM Option Code <997BER> | Winglets | 74389 | 65317 | CFM International SA | CFM56-7B27/3B1F |  |  | 2 | Annex 16/I |  | 4 | 94.7 | 96.8 | 2.1 | 84.6 | 91.5 | 6.9 | 96 | 100.5 | 4.5 | 275.3 | 288.8 | 13.5 | Also applicable to aircraft fitted with Split Scimitar Winglets iaw STC EASA 10015323 | 2007-04-11 | 2012-03-09 | AFM Option code added (09/0472008: Approach noise limit revised (19/02/2008 Reference to TCDSN removed.))
A5775 | EASA.IM.A.120.5 | 4 | 2018-06-15 | The Boeing Company | 737-900ER |  |  | AFM Option Code <997BER> | Winglets | 70533 | 62595 | CFM International SA | CFM56-7B27/3B1F |  |  | 2 | Annex 16/I |  | 4 | 94.9 | 96.6 | 1.7 | 83.2 | 91.2 | 8 | 95.8 | 100.4 | 4.6 | 273.9 | 288.2 | 14.3 | Also applicable to aircraft fitted with Split Scimitar Winglets iaw STC EASA 10015323 | 2007-04-11 | 2015-08-28 | MTOM and MLM revised (09/03/2012: AFM Option code added (09/0472008: Approach noise limit revised (19/02/2008 Reference to TCDSN removed.))
A5767 | EASA.IM.A.120.5 | 4 | 2018-06-15 | The Boeing Company | 737-900ER |  |  | AFM Option Code <9927ER> | Winglets | 85139 | 71350 | CFM International SA | CFM56-7B27/3F |  |  | 2 | Annex 16/I |  | 4 | 93.8 | 97.3 | 3.5 | 88.4 | 92.3 | 3.9 | 96.4 | 101 | 4.6 | 278.6 | 290.6 | 12 | Also applicable to aircraft fitted with Split Scimitar Winglets iaw STC EASA 10015323 | 2007-04-11 | 2012-03-09 | AFM Option code added (09/04/208: Approach noise limit revised (19/02/2008 Reference to TCDSN removed.))
A5766 | EASA.IM.A.120.5 | 4 | 2018-06-15 | The Boeing Company | 737-900ER |  |  | AFM Option Code <9927ER> | Winglets | 83460 | 69535 | CFM International SA | CFM56-7B27/3F |  |  | 2 | Annex 16/I |  | 4 | 93.9 | 97.2 | 3.3 | 87.8 | 92.2 | 4.4 | 96.3 | 100.9 | 4.6 | 278 | 290.3 | 12.3 | Also applicable to aircraft fitted with Split Scimitar Winglets iaw STC EASA 10015323 | 2007-04-11 | 2017-09-25 | MTOM revised (28/08/2015: MLM revised (09/03/2012: AFM Option code added (09/04/208: Approach noise limit revised (19/02/2008 Reference to TCDSN removed.))))
A5765 | EASA.IM.A.120.5 | 4 | 2018-06-15 | The Boeing Company | 737-900ER |  |  | AFM Option Code <9927ER> | Winglets | 81193 | 67721 | CFM International SA | CFM56-7B27/3F |  |  | 2 | Annex 16/I |  | 4 | 94 | 97.1 | 3.1 | 87 | 92 | 5 | 96.2 | 100.8 | 4.6 | 277.2 | 289.9 | 12.7 | Also applicable to aircraft fitted with Split Scimitar Winglets iaw STC EASA 10015323 | 2007-04-11 | 2012-03-09 | AFM Option code added (09/04/208: Approach noise limit revised (19/02/2008 Reference to TCDSN removed.))
A5764 | EASA.IM.A.120.5 | 4 | 2018-06-15 | The Boeing Company | 737-900ER |  |  | AFM Option Code <9927ER> | Winglets | 79015 | 66360 | CFM International SA | CFM56-7B27/3F |  |  | 2 | Annex 16/I |  | 4 | 94.1 | 97 | 2.9 | 86.3 | 91.9 | 5.6 | 96.1 | 100.7 | 4.6 | 276.5 | 289.6 | 13.1 | Also applicable to aircraft fitted with Split Scimitar Winglets iaw STC EASA 10015323 | 2007-04-11 | 2015-08-28 | MTOM and MLM revised (09/03/2012: AFM Option code added (09/04/208: Approach noise limit revised (19/02/2008 Reference to TCDSN removed.))
A5763 | EASA.IM.A.120.5 | 4 | 2018-06-15 | The Boeing Company | 737-900ER |  |  | AFM Option Code <9927ER> | Winglets | 76657 | 66360 | CFM International SA | CFM56-7B27/3F |  |  | 2 | Annex 16/I |  | 4 | 94.2 | 96.9 | 2.7 | 85.5 | 91.7 | 6.2 | 96.1 | 100.6 | 4.5 | 275.8 | 289.2 | 13.4 | Also applicable to aircraft fitted with Split Scimitar Winglets iaw STC EASA 10015323 | 2007-04-11 | 2015-08-28 | MLM revised (09/03/2012: AFM Option code added (09/04/208: Approach noise limit revised (19/02/2008 Reference to TCDSN removed.)))
A5762 | EASA.IM.A.120.5 | 4 | 2018-06-15 | The Boeing Company | 737-900ER |  |  | AFM Option Code <9927ER> | Winglets | 74389 | 65317 | CFM International SA | CFM56-7B27/3F |  |  | 2 | Annex 16/I |  | 4 | 94.4 | 96.8 | 2.4 | 84.6 | 91.5 | 6.9 | 96 | 100.5 | 4.5 | 275 | 288.8 | 13.8 | Also applicable to aircraft fitted with Split Scimitar Winglets iaw STC EASA 10015323 | 2007-04-11 | 2012-03-09 | AFM Option code added (09/04/208: Approach noise limit revised (19/02/2008 Reference to TCDSN removed.))
A5761 | EASA.IM.A.120.5 | 4 | 2018-06-15 | The Boeing Company | 737-900ER |  |  | AFM Option Code <9927ER> | Winglets | 70533 | 62595 | CFM International SA | CFM56-7B27/3F |  |  | 2 | Annex 16/I |  | 4 | 94.6 | 96.6 | 2 | 83.3 | 91.2 | 7.9 | 95.8 | 100.4 | 4.6 | 273.7 | 288.2 | 14.5 | Also applicable to aircraft fitted with Split Scimitar Winglets iaw STC EASA 10015323 | 2007-04-11 | 2015-08-28 | MTOM and MLM revised (09/03/2012: AFM Option code added (09/04/208: Approach noise limit revised (19/02/2008 Reference to TCDSN removed.))
A5774 | EASA.IM.A.120.5 | 4 | 2018-06-15 | The Boeing Company | 737-900ER |  |  | AFM Option Code <997BER> | Winglets | 85139 | 71350 | CFM International SA | CFM56-7B27/B1 |  |  | 2 | Annex 16/I |  | 4 | 94.2 | 97.3 | 3.1 | 88.3 | 92.3 | 4 | 96.4 | 101 | 4.6 | 278.9 | 290.6 | 11.7 | Also applicable to aircraft fitted with Split Scimitar Winglets iaw STC EASA 10015323 | 2007-04-11 | 2012-03-09 | AFM Option code added (09/0472008: Approach noise limit revised (19/02/2008 Reference to TCDSN removed.))
A5773 | EASA.IM.A.120.5 | 4 | 2018-06-15 | The Boeing Company | 737-900ER |  |  | AFM Option Code <997BER> | Winglets | 83460 | 69535 | CFM International SA | CFM56-7B27/B1 |  |  | 2 | Annex 16/I |  | 4 | 94.3 | 97.2 | 2.9 | 87.7 | 92.2 | 4.5 | 96.3 | 100.9 | 4.6 | 278.3 | 290.3 | 12 | Also applicable to aircraft fitted with Split Scimitar Winglets iaw STC EASA 10015323 | 2007-04-11 | 2017-09-25 | MTOM revised (28/08/2015: MLM revised (09/03/2012: AFM Option code added (09/0472008: Approach noise limit revised (19/02/2008 Reference to TCDSN removed.))))
A5772 | EASA.IM.A.120.5 | 4 | 2018-06-15 | The Boeing Company | 737-900ER |  |  | AFM Option Code <997BER> | Winglets | 81193 | 67721 | CFM International SA | CFM56-7B27/B1 |  |  | 2 | Annex 16/I |  | 4 | 94.4 | 97.1 | 2.7 | 86.9 | 92 | 5.1 | 96.2 | 100.8 | 4.6 | 277.5 | 289.9 | 12.4 | Also applicable to aircraft fitted with Split Scimitar Winglets iaw STC EASA 10015323 | 2007-04-11 | 2012-03-09 | AFM Option code added (09/0472008: Approach noise limit revised (19/02/2008 Reference to TCDSN removed.))
A5771 | EASA.IM.A.120.5 | 4 | 2018-06-15 | The Boeing Company | 737-900ER |  |  | AFM Option Code <997BER> | Winglets | 79015 | 66360 | CFM International SA | CFM56-7B27/B1 |  |  | 2 | Annex 16/I |  | 4 | 94.5 | 97 | 2.5 | 86.1 | 91.9 | 5.8 | 96.1 | 100.7 | 4.6 | 276.7 | 289.6 | 12.9 | Also applicable to aircraft fitted with Split Scimitar Winglets iaw STC EASA 10015323 | 2007-04-11 | 2015-08-28 | MTOM and MLM revised (09/03/2012: AFM Option code added (09/0472008: Approach noise limit revised (19/02/2008 Reference to TCDSN removed.))
A5770 | EASA.IM.A.120.5 | 4 | 2018-06-15 | The Boeing Company | 737-900ER |  |  | AFM Option Code <997BER> | Winglets | 76657 | 66360 | CFM International SA | CFM56-7B27/B1 |  |  | 2 | Annex 16/I |  | 4 | 94.6 | 96.9 | 2.3 | 85.3 | 91.7 | 6.4 | 96.1 | 100.6 | 4.5 | 276 | 289.2 | 13.2 | Also applicable to aircraft fitted with Split Scimitar Winglets iaw STC EASA 10015323 | 2007-04-11 | 2015-08-28 | MLM revised (09/03/2012: AFM Option code added (09/0472008: Approach noise limit revised (19/02/2008 Reference to TCDSN removed.)))
A5769 | EASA.IM.A.120.5 | 4 | 2018-06-15 | The Boeing Company | 737-900ER |  |  | AFM Option Code <997BER> | Winglets | 74389 | 65317 | CFM International SA | CFM56-7B27/B1 |  |  | 2 | Annex 16/I |  | 4 | 94.7 | 96.8 | 2.1 | 84.6 | 91.5 | 6.9 | 96 | 100.5 | 4.5 | 275.3 | 288.8 | 13.5 | Also applicable to aircraft fitted with Split Scimitar Winglets iaw STC EASA 10015323 | 2007-04-11 | 2012-03-09 | AFM Option code added (09/0472008: Approach noise limit revised (19/02/2008 Reference to TCDSN removed.))
A5768 | EASA.IM.A.120.5 | 4 | 2018-06-15 | The Boeing Company | 737-900ER |  |  | AFM Option Code <997BER> | Winglets | 70533 | 62595 | CFM International SA | CFM56-7B27/B1 |  |  | 2 | Annex 16/I |  | 4 | 94.9 | 96.6 | 1.7 | 83.2 | 91.2 | 8 | 95.8 | 100.4 | 4.6 | 273.9 | 288.2 | 14.3 | Also applicable to aircraft fitted with Split Scimitar Winglets iaw STC EASA 10015323 | 2007-04-11 | 2015-08-28 | MTOM and MLM revised (09/03/2012: AFM Option code added (09/0472008: Approach noise limit revised (19/02/2008 Reference to TCDSN removed.))
A5760 | EASA.IM.A.120.5 | 4 | 2018-06-15 | The Boeing Company | 737-900ER |  |  | AFM Option Code <9927ER> | Winglets | 85139 | 71350 | CFM International SA | CFM56-7B27/B3 |  |  | 2 | Annex 16/I |  | 4 | 93.8 | 97.3 | 3.5 | 88.4 | 92.3 | 3.9 | 96.4 | 101 | 4.6 | 278.6 | 290.6 | 12 | Also applicable to aircraft fitted with Split Scimitar Winglets iaw STC EASA 10015323 | 2007-04-11 | 2012-03-09 | AFM Option code added (09/04/208: Approach noise limit revised (19/02/2008 Reference to TCDSN removed.))
A5759 | EASA.IM.A.120.5 | 4 | 2018-06-15 | The Boeing Company | 737-900ER |  |  | AFM Option Code <9927ER> | Winglets | 83460 | 69535 | CFM International SA | CFM56-7B27/B3 |  |  | 2 | Annex 16/I |  | 4 | 93.9 | 97.2 | 3.3 | 87.8 | 92.2 | 4.4 | 96.3 | 100.9 | 4.6 | 278 | 290.3 | 12.3 | Also applicable to aircraft fitted with Split Scimitar Winglets iaw STC EASA 10015323 | 2007-04-11 | 2017-09-25 | MTOM revised (28/08/2015: MLM revised (09/03/2012: AFM Option code added (09/04/208: Approach noise limit revised (19/02/2008 Reference to TCDSN removed.))))
A5758 | EASA.IM.A.120.5 | 4 | 2018-06-15 | The Boeing Company | 737-900ER |  |  | AFM Option Code <9927ER> | Winglets | 81193 | 67721 | CFM International SA | CFM56-7B27/B3 |  |  | 2 | Annex 16/I |  | 4 | 94 | 97.1 | 3.1 | 87 | 92 | 5 | 96.2 | 100.8 | 4.6 | 277.2 | 289.9 | 12.7 | Also applicable to aircraft fitted with Split Scimitar Winglets iaw STC EASA 10015323 | 2007-04-11 | 2012-03-09 | AFM Option code added (09/04/208: Approach noise limit revised (19/02/2008 Reference to TCDSN removed.))
A5757 | EASA.IM.A.120.5 | 4 | 2018-06-15 | The Boeing Company | 737-900ER |  |  | AFM Option Code <9927ER> | Winglets | 79015 | 66360 | CFM International SA | CFM56-7B27/B3 |  |  | 2 | Annex 16/I |  | 4 | 94.1 | 97 | 2.9 | 86.3 | 91.9 | 5.6 | 96.1 | 100.7 | 4.6 | 276.5 | 289.6 | 13.1 | Also applicable to aircraft fitted with Split Scimitar Winglets iaw STC EASA 10015323 | 2007-04-11 | 2015-08-28 | MTOM and MLM revised (09/03/2012: AFM Option code added (09/04/208: Approach noise limit revised (19/02/2008 Reference to TCDSN removed.))
A5756 | EASA.IM.A.120.5 | 4 | 2018-06-15 | The Boeing Company | 737-900ER |  |  | AFM Option Code <9927ER> | Winglets | 76657 | 66360 | CFM International SA | CFM56-7B27/B3 |  |  | 2 | Annex 16/I |  | 4 | 94.2 | 96.9 | 2.7 | 85.5 | 91.7 | 6.2 | 96.1 | 100.6 | 4.5 | 275.8 | 289.2 | 13.4 | Also applicable to aircraft fitted with Split Scimitar Winglets iaw STC EASA 10015323 | 2007-04-11 | 2015-08-28 | MLM revised (09/03/2012: AFM Option code added (09/04/208: Approach noise limit revised (19/02/2008 Reference to TCDSN removed.)))
A5755 | EASA.IM.A.120.5 | 4 | 2018-06-15 | The Boeing Company | 737-900ER |  |  | AFM Option Code <9927ER> | Winglets | 74389 | 65317 | CFM International SA | CFM56-7B27/B3 |  |  | 2 | Annex 16/I |  | 4 | 94.4 | 96.8 | 2.4 | 84.6 | 91.5 | 6.9 | 96 | 100.5 | 4.5 | 275 | 288.8 | 13.8 | Also applicable to aircraft fitted with Split Scimitar Winglets iaw STC EASA 10015323 | 2007-04-11 | 2012-03-09 | AFM Option code added (09/04/208: Approach noise limit revised (19/02/2008 Reference to TCDSN removed.))
A5754 | EASA.IM.A.120.5 | 4 | 2018-06-15 | The Boeing Company | 737-900ER |  |  | AFM Option Code <9927ER> | Winglets | 70533 | 62595 | CFM International SA | CFM56-7B27/B3 |  |  | 2 | Annex 16/I |  | 4 | 94.6 | 96.6 | 2 | 83.3 | 91.2 | 7.9 | 95.8 | 100.4 | 4.6 | 273.7 | 288.2 | 14.5 | Also applicable to aircraft fitted with Split Scimitar Winglets iaw STC EASA 10015323 | 2007-04-11 | 2015-08-28 | MTOM and MLM revised (09/03/2012: AFM Option code added (09/04/208: Approach noise limit revised (19/02/2008 Reference to TCDSN removed.))
A16748 | EASA.IM.A.120.5 | 4 | 2018-06-15 | The Boeing Company | 737-900ER |  |  | AFM Option Code <9927ER> | Winglets | 85139 | 71350 | CFM International SA | CFM56-7B27E |  |  | 2 | Annex 16/I |  | 4 | 93.8 | 97.3 | 3.5 | 88.4 | 92.3 | 3.9 | 96.4 | 101 | 4.6 | 278.6 | 290.6 | 12 | Also applicable to aircraft fitted with Split Scimitar Winglets iaw STC EASA 10015323 | 2011-10-24
A16749 | EASA.IM.A.120.5 | 4 | 2018-06-15 | The Boeing Company | 737-900ER |  |  | AFM Option Code <9927ER> | Winglets | 79015 | 66360 | CFM International SA | CFM56-7B27E |  |  | 2 | Annex 16/I |  | 4 | 94.1 | 97 | 2.9 | 86.3 | 91.9 | 5.6 | 96.1 | 100.7 | 4.6 | 276.5 | 289.6 | 13.1 | Also applicable to aircraft fitted with Split Scimitar Winglets iaw STC EASA 10015323 | 2011-10-24 | 2015-08-28 | MTOM and MLM revised
A16752 | EASA.IM.A.120.5 | 4 | 2018-06-15 | The Boeing Company | 737-900ER |  |  | AFM Option Code <997BER> | Winglets | 85139 | 71350 | CFM International SA | CFM56-7B27E/B1 |  |  | 2 | Annex 16/I |  | 4 | 94.2 | 97.3 | 3.1 | 88.3 | 92.3 | 4 | 96.4 | 101 | 4.6 | 278.9 | 290.6 | 11.7 | Also applicable to aircraft fitted with Split Scimitar Winglets iaw STC EASA 10015323 | 2011-10-24
A16753 | EASA.IM.A.120.5 | 4 | 2018-06-15 | The Boeing Company | 737-900ER |  |  | AFM Option Code <997BER> | Winglets | 79015 | 66360 | CFM International SA | CFM56-7B27E/B1 |  |  | 2 | Annex 16/I |  | 4 | 94.5 | 97 | 2.5 | 86.1 | 91.9 | 5.8 | 96.1 | 100.7 | 4.6 | 276.7 | 289.6 | 12.9 | Also applicable to aircraft fitted with Split Scimitar Winglets iaw STC EASA 10015323 | 2011-10-24 | 2015-08-28 | MTOM and MLM revised
A16442 | EASA.IM.A.120.5 | 4 | 2018-06-15 | The Boeing Company | 737-900ER |  |  | AFM Option Code <997BER> | Winglets | 85139 | 71350 | CFM International SA | CFM56-7B27E/B1F |  |  | 2 | Annex 16/I |  | 4 | 94.2 | 97.3 | 3.1 | 88.3 | 92.3 | 4 | 96.4 | 101 | 4.6 | 278.9 | 290.6 | 11.7 | Also applicable to aircraft fitted with Split Scimitar Winglets iaw STC EASA 10015323 | 2011-06-17 | 2015-08-28 | MTOM and MLM revised
A16756 | EASA.IM.A.120.5 | 4 | 2018-06-15 | The Boeing Company | 737-900ER |  |  | AFM Option Code <9927ER> | Winglets | 85139 | 71350 | CFM International SA | CFM56-7B27E/B3 |  |  | 2 | Annex 16/I |  | 4 | 93.8 | 97.3 | 3.5 | 88.4 | 92.3 | 3.9 | 96.4 | 101 | 4.6 | 278.6 | 290.6 | 12 | Also applicable to aircraft fitted with Split Scimitar Winglets iaw STC EASA 10015323 | 2011-10-24
A16757 | EASA.IM.A.120.5 | 4 | 2018-06-15 | The Boeing Company | 737-900ER |  |  | AFM Option Code <9927ER> | Winglets | 79015 | 66360 | CFM International SA | CFM56-7B27E/B3 |  |  | 2 | Annex 16/I |  | 4 | 94.1 | 97 | 2.9 | 86.3 | 91.9 | 5.6 | 96.1 | 100.7 | 4.6 | 276.5 | 289.6 | 13.1 | Also applicable to aircraft fitted with Split Scimitar Winglets iaw STC EASA 10015323 | 2011-10-24 | 2015-08-28 | MTOM and MLM revised
A16430 | EASA.IM.A.120.5 | 4 | 2018-06-15 | The Boeing Company | 737-900ER |  |  | AFM Option Code <9927ER> | Winglets | 85139 | 71350 | CFM International SA | CFM56-7B27E/F |  |  | 2 | Annex 16/I |  | 4 | 93.8 | 97.3 | 3.5 | 88.4 | 92.3 | 3.9 | 96.4 | 101 | 4.6 | 278.6 | 290.6 | 12 | Also applicable to aircraft fitted with Split Scimitar Winglets iaw STC EASA 10015323 | 2011-06-16 | 2015-08-28 | MTOM and MLM revised
A5725 | EASA.IM.A.120.5 | 4 | 2018-06-15 | The Boeing Company | 737-900ER |  |  | AFM option Code <9926ER> | Winglets | 85139 | 71350 | CFM International SA | CFM56-7B26 |  |  | 2 | Annex 16/I |  | 4 | 93 | 97.3 | 4.3 | 89 | 92.3 | 3.3 | 96.4 | 101 | 4.6 | 278.4 | 290.6 | 12.2 | Also applicable to aircraft fitted with Split Scimitar Winglets iaw STC EASA 10015323 | 2007-04-11 | 2010-02-10 | AFM option code added, noise levels revised (09/04/2008: Approach noise limit revised (19/02/2008 Reference to TCDSN removed.))
A5724 | EASA.IM.A.120.5 | 4 | 2018-06-15 | The Boeing Company | 737-900ER |  |  | AFM option Code <9926ER> | Winglets | 83460 | 69535 | CFM International SA | CFM56-7B26 |  |  | 2 | Annex 16/I |  | 4 | 93.1 | 97.2 | 4.1 | 88.3 | 92.2 | 3.9 | 96.3 | 100.9 | 4.6 | 277.7 | 290.3 | 12.6 | Also applicable to aircraft fitted with Split Scimitar Winglets iaw STC EASA 10015323 | 2007-04-11 | 2017-09-25 | MTOM revised (28/08/2015: MLM revised (10/02/2010: AFM option code added, noise levels revised (09/04/2008: Approach noise limit revised (19/02/2008 Reference to TCDSN removed.)))
A5723 | EASA.IM.A.120.5 | 4 | 2018-06-15 | The Boeing Company | 737-900ER |  |  | AFM option Code <9926ER> | Winglets | 81193 | 67721 | CFM International SA | CFM56-7B26 |  |  | 2 | Annex 16/I |  | 4 | 93.2 | 97.1 | 3.9 | 87.5 | 92 | 4.5 | 96.2 | 100.8 | 4.6 | 276.9 | 289.9 | 13 | Also applicable to aircraft fitted with Split Scimitar Winglets iaw STC EASA 10015323 | 2007-04-11 | 2010-02-10 | AFM option code added, noise levels revised (09/04/2008: Approach noise limit revised (19/02/2008 Reference to TCDSN removed.))
A5722 | EASA.IM.A.120.5 | 4 | 2018-06-15 | The Boeing Company | 737-900ER |  |  | AFM option Code <9926ER> | Winglets | 79015 | 66360 | CFM International SA | CFM56-7B26 |  |  | 2 | Annex 16/I |  | 4 | 93.3 | 97 | 3.7 | 86.7 | 91.9 | 5.2 | 96.1 | 100.7 | 4.6 | 276.1 | 289.6 | 13.5 | Also applicable to aircraft fitted with Split Scimitar Winglets iaw STC EASA 10015323 | 2007-04-11 | 2015-08-28 | MTOM and MLM revised (10/02/2010: AFM option code added, noise levels revised (09/04/2008: Approach noise limit revised (19/02/2008 Reference to TCDSN removed.))
A121698 | EASA.IM.A.120.5 | 4 | 2018-06-15 | The Boeing Company | 737-900ER |  |  | AFM option Code <9926ER> | Winglets | 78017 | 71350 | CFM International SA | CFM56-7B26 |  |  | 2 | Annex 16/I |  | 4 | 93.3 | 97 | 3.7 | 86.4 | 91.8 | 5.4 | 96.4 | 100.7 | 4.3 | 276.1 | 289.5 | 13.4 | Also applicable to aircraft fitted with Split Scimitar Winglets iaw STC EASA 10015323 | 2017-06-06
A5721 | EASA.IM.A.120.5 | 4 | 2018-06-15 | The Boeing Company | 737-900ER |  |  | AFM option Code <9926ER> | Winglets | 76657 | 66360 | CFM International SA | CFM56-7B26 |  |  | 2 | Annex 16/I |  | 4 | 93.4 | 96.9 | 3.5 | 85.9 | 91.7 | 5.8 | 96.1 | 100.6 | 4.5 | 275.4 | 289.2 | 13.8 | Also applicable to aircraft fitted with Split Scimitar Winglets iaw STC EASA 10015323 | 2007-04-11 | 2015-08-28 | MLM revised (10/02/2010: AFM option code added, noise levels revised (09/04/2008: Approach noise limit revised (19/02/2008 Reference to TCDSN removed.)))
A5720 | EASA.IM.A.120.5 | 4 | 2018-06-15 | The Boeing Company | 737-900ER |  |  | AFM option Code <9926ER> | Winglets | 74389 | 65317 | CFM International SA | CFM56-7B26 |  |  | 2 | Annex 16/I |  | 4 | 93.5 | 96.8 | 3.3 | 85.1 | 91.5 | 6.4 | 96 | 100.5 | 4.5 | 274.6 | 288.8 | 14.2 | Also applicable to aircraft fitted with Split Scimitar Winglets iaw STC EASA 10015323 | 2007-04-11 | 2010-02-10 | AFM option code added, noise levels revised (09/04/2008: Approach noise limit revised (19/02/2008 Reference to TCDSN removed.))
A5719 | EASA.IM.A.120.5 | 4 | 2018-06-15 | The Boeing Company | 737-900ER |  |  | AFM option Code <9926ER> | Winglets | 70533 | 62595 | CFM International SA | CFM56-7B26 |  |  | 2 | Annex 16/I |  | 4 | 93.7 | 96.6 | 2.9 | 83.7 | 91.2 | 7.5 | 95.8 | 100.4 | 4.6 | 273.2 | 288.2 | 15 | Also applicable to aircraft fitted with Split Scimitar Winglets iaw STC EASA 10015323 | 2007-04-11 | 2015-08-28 | MTOM and MLM revised (10/02/2010: AFM option code added, noise levels revised (09/04/2008: Approach noise limit revised (19/02/2008 Reference to TCDSN removed.))
A5683 | EASA.IM.A.120.5 | 4 | 2018-06-15 | The Boeing Company | 737-900ER |  |  |  |  | 85139 | 71350 | CFM International SA | CFM56-7B26/3B1F |  |  | 2 | Annex 16/I | 3/7 | 4 | 92.9 | 97.3 | 4.4 | 89.7 | 92.3 | 2.6 | 96.7 | 101 | 4.3 | 279.3 | 290.6 | 11.3 |  | 2007-04-11 | 2012-03-09 | Noise levels revised (09/04/2008: Approach noise limit revised (19/02/2008 Reference to TCDSN removed.))
A5682 | EASA.IM.A.120.5 | 4 | 2018-06-15 | The Boeing Company | 737-900ER |  |  |  |  | 83460 | 69535 | CFM International SA | CFM56-7B26/3B1F |  |  | 2 | Annex 16/I | 3/7 | 4 | 93 | 97.2 | 4.2 | 89 | 92.2 | 3.2 | 96.6 | 100.9 | 4.3 | 278.6 | 290.3 | 11.7 |  | 2007-04-11 | 2017-09-25 | MTOM revised (28/08/2015: MLM revised (09/03/2012: Noise levels revised (09/04/2008: Approach noise limit revised (19/02/2008 Reference to TCDSN removed.))))
A5681 | EASA.IM.A.120.5 | 4 | 2018-06-15 | The Boeing Company | 737-900ER |  |  |  |  | 81193 | 67721 | CFM International SA | CFM56-7B26/3B1F |  |  | 2 | Annex 16/I | 3/7 | 4 | 93.1 | 97.1 | 4 | 88.1 | 92 | 3.9 | 96.5 | 100.8 | 4.3 | 277.7 | 289.9 | 12.2 |  | 2007-04-11 | 2012-03-09 | Noise levels revised (09/04/2008: Approach noise limit revised (19/02/2008 Reference to TCDSN removed.))
A5680 | EASA.IM.A.120.5 | 4 | 2018-06-15 | The Boeing Company | 737-900ER |  |  |  |  | 79015 | 66360 | CFM International SA | CFM56-7B26/3B1F |  |  | 2 | Annex 16/I | 3/7 | 4 | 93.2 | 97 | 3.8 | 87.3 | 91.9 | 4.6 | 96.4 | 100.7 | 4.3 | 276.9 | 289.6 | 12.7 |  | 2007-04-11 | 2015-08-28 | MTOM and MLM revised (09/04/2008: Approach noise limit revised (19/02/2008 Reference to TCDSN removed.))
A5679 | EASA.IM.A.120.5 | 4 | 2018-06-15 | The Boeing Company | 737-900ER |  |  |  |  | 76657 | 66360 | CFM International SA | CFM56-7B26/3B1F |  |  | 2 | Annex 16/I | 3/7 | 4 | 93.3 | 96.9 | 3.6 | 86.4 | 91.7 | 5.3 | 96.4 | 100.6 | 4.2 | 276.1 | 289.2 | 13.1 |  | 2007-04-11 | 2015-08-28 | MLM revised (09/04/2008: Approach noise limit revised (19/02/2008 Reference to TCDSN removed.))
A5678 | EASA.IM.A.120.5 | 4 | 2018-06-15 | The Boeing Company | 737-900ER |  |  |  |  | 74389 | 65317 | CFM International SA | CFM56-7B26/3B1F |  |  | 2 | Annex 16/I | 3/7 | 4 | 93.4 | 96.8 | 3.4 | 85.6 | 91.5 | 5.9 | 96.3 | 100.5 | 4.2 | 275.3 | 288.8 | 13.5 |  | 2007-04-11 | 2008-04-09 | Approach noise limit revised (19/02/2008 Reference to TCDSN removed.)
A5677 | EASA.IM.A.120.5 | 4 | 2018-06-15 | The Boeing Company | 737-900ER |  |  |  |  | 70533 | 62595 | CFM International SA | CFM56-7B26/3B1F |  |  | 2 | Annex 16/I | 3/7 | 4 | 93.6 | 96.6 | 3 | 84.2 | 91.2 | 7 | 96.1 | 100.4 | 4.3 | 273.9 | 288.2 | 14.3 |  | 2007-04-11 | 2015-08-28 | MTOM and MLM revised (09/04/2008: Approach noise limit revised (19/02/2008 Reference to TCDSN removed.))
A5676 | EASA.IM.A.120.5 | 4 | 2018-06-15 | The Boeing Company | 737-900ER |  |  |  |  | 85139 | 71350 | CFM International SA | CFM56-7B26/3F |  |  | 2 | Annex 16/I | 3/7 | 4 | 92.9 | 97.3 | 4.4 | 89.7 | 92.3 | 2.6 | 96.7 | 101 | 4.3 | 279.3 | 290.6 | 11.3 |  | 2007-04-11 | 2012-03-09 | Noise levels revised (09/04/2008: Approach noise limit revised (19/02/2008 Reference to TCDSN removed.))
A5675 | EASA.IM.A.120.5 | 4 | 2018-06-15 | The Boeing Company | 737-900ER |  |  |  |  | 83460 | 69535 | CFM International SA | CFM56-7B26/3F |  |  | 2 | Annex 16/I | 3/7 | 4 | 93 | 97.2 | 4.2 | 89 | 92.2 | 3.2 | 96.6 | 100.9 | 4.3 | 278.6 | 290.3 | 11.7 |  | 2007-04-11 | 2017-09-25 | MTOM revised (28/08/2015: MLM revised (09/03/2012: Noise levels revised (09/04/2008: Approach noise limit revised (19/02/2008 Reference to TCDSN removed.))))
A5674 | EASA.IM.A.120.5 | 4 | 2018-06-15 | The Boeing Company | 737-900ER |  |  |  |  | 81193 | 67721 | CFM International SA | CFM56-7B26/3F |  |  | 2 | Annex 16/I | 3/7 | 4 | 93.1 | 97.1 | 4 | 88.1 | 92 | 3.9 | 96.5 | 100.8 | 4.3 | 277.7 | 289.9 | 12.2 |  | 2007-04-11 | 2012-03-09 | Noise levels revised (09/04/2008: Approach noise limit revised (19/02/2008 Reference to TCDSN removed.))
A5673 | EASA.IM.A.120.5 | 4 | 2018-06-15 | The Boeing Company | 737-900ER |  |  |  |  | 79015 | 66360 | CFM International SA | CFM56-7B26/3F |  |  | 2 | Annex 16/I | 3/7 | 4 | 93.2 | 97 | 3.8 | 87.3 | 91.9 | 4.6 | 96.4 | 100.7 | 4.3 | 276.9 | 289.6 | 12.7 |  | 2007-04-11 | 2015-08-28 | MTOM and MLM revised (09/04/2008: Approach noise limit revised (19/02/2008 Reference to TCDSN removed.))
A5672 | EASA.IM.A.120.5 | 4 | 2018-06-15 | The Boeing Company | 737-900ER |  |  |  |  | 76657 | 66360 | CFM International SA | CFM56-7B26/3F |  |  | 2 | Annex 16/I | 3/7 | 4 | 93.3 | 96.9 | 3.6 | 86.4 | 91.7 | 5.3 | 96.4 | 100.6 | 4.2 | 276.1 | 289.2 | 13.1 |  | 2007-04-11 | 2015-08-28 | MLM revised (09/04/2008: Approach noise limit revised (19/02/2008 Reference to TCDSN removed.))
A5671 | EASA.IM.A.120.5 | 4 | 2018-06-15 | The Boeing Company | 737-900ER |  |  |  |  | 74389 | 65317 | CFM International SA | CFM56-7B26/3F |  |  | 2 | Annex 16/I | 3/7 | 4 | 93.4 | 96.8 | 3.4 | 85.6 | 91.5 | 5.9 | 96.3 | 100.5 | 4.2 | 275.3 | 288.8 | 13.5 |  | 2007-04-11 | 2008-04-09 | Approach noise limit revised (19/02/2008 Reference to TCDSN removed.)
A5670 | EASA.IM.A.120.5 | 4 | 2018-06-15 | The Boeing Company | 737-900ER |  |  |  |  | 70533 | 62595 | CFM International SA | CFM56-7B26/3F |  |  | 2 | Annex 16/I | 3/7 | 4 | 93.6 | 96.6 | 3 | 84.2 | 91.2 | 7 | 96.1 | 100.4 | 4.3 | 273.9 | 288.2 | 14.3 |  | 2007-04-11 | 2015-08-28 | MTOM and MLM revised (09/04/2008: Approach noise limit revised (19/02/2008 Reference to TCDSN removed.))
A5669 |  |  |  | The Boeing Company | 737-900ER |  |  |  |  | 85139 | 71350 | CFM International SA | CFM56-7B26/B1 |  |  | 2 | Annex 16/I | 3/7 | 4 | 92.9 | 97.3 | 4.4 | 89.7 | 92.3 | 2.6 | 96.7 | 101 | 4.3 | 279.3 | 290.6 | 11.3 |  | 2007-04-11 | 2012-03-09 | Noise levels revised (09/04/2008: Approach noise limit revised (19/02/2008 Reference to TCDSN removed.))
A5668 |  |  |  | The Boeing Company | 737-900ER |  |  |  |  | 83460 | 69535 | CFM International SA | CFM56-7B26/B1 |  |  | 2 | Annex 16/I | 3/7 | 4 | 93 | 97.2 | 4.2 | 89 | 92.2 | 3.2 | 96.6 | 100.9 | 4.3 | 278.6 | 290.3 | 11.7 |  | 2007-04-11 | 2017-09-25 | MTOM revised (28/08/2015: MLM revised (09/03/2012: Noise levels revised (09/04/2008: Approach noise limit revised (19/02/2008 Reference to TCDSN removed.))))
A5667 |  |  |  | The Boeing Company | 737-900ER |  |  |  |  | 81193 | 67721 | CFM International SA | CFM56-7B26/B1 |  |  | 2 | Annex 16/I | 3/7 | 4 | 93.1 | 97.1 | 4 | 88.1 | 92 | 3.9 | 96.5 | 100.8 | 4.3 | 277.7 | 289.9 | 12.2 |  | 2007-04-11 | 2012-03-09 | Noise levels revised (09/04/2008: Approach noise limit revised (19/02/2008 Reference to TCDSN removed.))
A5666 |  |  |  | The Boeing Company | 737-900ER |  |  |  |  | 79015 | 66360 | CFM International SA | CFM56-7B26/B1 |  |  | 2 | Annex 16/I | 3/7 | 4 | 93.2 | 97 | 3.8 | 87.3 | 91.9 | 4.6 | 96.4 | 100.7 | 4.3 | 276.9 | 289.6 | 12.7 |  | 2007-04-11 | 2015-08-28 | MTOM and MLM revised (09/04/2008: Approach noise limit revised (19/02/2008 Reference to TCDSN removed.))
A5665 |  |  |  | The Boeing Company | 737-900ER |  |  |  |  | 76657 | 66360 | CFM International SA | CFM56-7B26/B1 |  |  | 2 | Annex 16/I | 3/7 | 4 | 93.3 | 96.9 | 3.6 | 86.4 | 91.7 | 5.3 | 96.4 | 100.6 | 4.2 | 276.1 | 289.2 | 13.1 |  | 2007-04-11 | 2015-08-28 | MLM revised (09/04/2008: Approach noise limit revised (19/02/2008 Reference to TCDSN removed.))
A5664 |  |  |  | The Boeing Company | 737-900ER |  |  |  |  | 74389 | 65317 | CFM International SA | CFM56-7B26/B1 |  |  | 2 | Annex 16/I | 3/7 | 4 | 93.4 | 96.8 | 3.4 | 85.6 | 91.5 | 5.9 | 96.3 | 100.5 | 4.2 | 275.3 | 288.8 | 13.5 |  | 2007-04-11 | 2008-04-09 | Approach noise limit revised (19/02/2008 Reference to TCDSN removed.)
A5663 |  |  |  | The Boeing Company | 737-900ER |  |  |  |  | 70533 | 62595 | CFM International SA | CFM56-7B26/B1 |  |  | 2 | Annex 16/I | 3/7 | 4 | 93.6 | 96.6 | 3 | 84.2 | 91.2 | 7 | 96.1 | 100.4 | 4.3 | 273.9 | 288.2 | 14.3 |  | 2007-04-11 | 2015-08-28 | MTOM and MLM revised (09/04/2008: Approach noise limit revised (19/02/2008 Reference to TCDSN removed.))
A16746 | EASA.IM.A.120.5 | 4 | 2018-06-15 | The Boeing Company | 737-900ER |  |  |  |  | 85139 | 71350 | CFM International SA | CFM56-7B26E |  |  | 2 | Annex 16/I |  | 4 | 92.9 | 97.3 | 4.4 | 89.7 | 92.3 | 2.6 | 96.7 | 101 | 4.3 | 279.3 | 290.6 | 11.3 |  | 2011-10-24 | 2012-03-09 | Floyer noise level revised
A16747 | EASA.IM.A.120.5 | 4 | 2018-06-15 | The Boeing Company | 737-900ER |  |  |  |  | 79015 | 66360 | CFM International SA | CFM56-7B26E |  |  | 2 | Annex 16/I |  | 4 | 93.2 | 97 | 3.8 | 87.3 | 91.9 | 4.6 | 96.4 | 100.7 | 4.3 | 276.9 | 289.6 | 12.7 |  | 2011-10-24 | 2015-08-28 | MTOM and MLM revised
A16384 |  |  |  | The Boeing Company | 737-900ER |  |  |  |  | 85139 | 71350 | CFM International SA | CFM56-7B26E/F |  |  | 2 | Annex 16/I |  | 4 | 92.9 | 97.3 | 4.4 | 89.7 | 92.3 | 2.6 | 96.7 | 101 | 4.3 | 279.3 | 290.6 | 11.3 |  | 2011-06-16 | 2015-08-28 | MTOM and MLM revised (09/03/2012: Floyer noise level revised))
A16386 |  |  |  | The Boeing Company | 737-900ER |  |  |  |  | 79015 | 66360 | CFM International SA | CFM56-7B26E/F |  |  | 2 | Annex 16/I |  | 4 | 93.2 | 97 | 3.8 | 87.3 | 91.9 | 4.6 | 96.4 | 100.7 | 4.3 | 276.9 | 289.6 | 12.7 |  | 2011-06-16 | 2015-08-28 | MTOM and MLM revised
A5690 | EASA.IM.A.120.5 | 4 | 2018-06-15 | The Boeing Company | 737-900ER |  |  |  |  | 85139 | 71350 | CFM International SA | CFM56-7B27 |  |  | 2 | Annex 16/I | 3/7 | 4 | 93.7 | 97.3 | 3.6 | 89.1 | 92.3 | 3.2 | 96.7 | 101 | 4.3 | 279.5 | 290.6 | 11.1 |  | 2007-04-11 | 2012-03-09 | Noise levels revised (09/04/2008: Approach noise limit revised (19/02/2008 Reference to TCDSN removed.))
A5689 | EASA.IM.A.120.5 | 4 | 2018-06-15 | The Boeing Company | 737-900ER |  |  |  |  | 83460 | 69535 | CFM International SA | CFM56-7B27 |  |  | 2 | Annex 16/I | 3/7 | 4 | 93.8 | 97.2 | 3.4 | 88.5 | 92.2 | 3.7 | 96.6 | 100.9 | 4.3 | 278.9 | 290.3 | 11.4 |  | 2007-04-11 | 2017-09-25 | MTOM revised (28/08/2015: MLM revised (09/03/2012: Noise levels revised (09/04/2008: Approach noise limit revised (19/02/2008 Reference to TCDSN removed.))))
A5688 | EASA.IM.A.120.5 | 4 | 2018-06-15 | The Boeing Company | 737-900ER |  |  |  |  | 81193 | 67721 | CFM International SA | CFM56-7B27 |  |  | 2 | Annex 16/I | 3/7 | 4 | 93.9 | 97.1 | 3.2 | 87.6 | 92 | 4.4 | 96.5 | 100.8 | 4.3 | 278 | 289.9 | 11.9 |  | 2007-04-11 | 2012-03-09 | Noise levels revised (09/04/2008: Approach noise limit revised (19/02/2008 Reference to TCDSN removed.))
A5687 | EASA.IM.A.120.5 | 4 | 2018-06-15 | The Boeing Company | 737-900ER |  |  |  |  | 79015 | 66360 | CFM International SA | CFM56-7B27 |  |  | 2 | Annex 16/I | 3/7 | 4 | 94 | 97 | 3 | 86.8 | 91.9 | 5.1 | 96.4 | 100.7 | 4.3 | 277.2 | 289.6 | 12.4 |  | 2007-04-11 | 2015-08-28 | MTOM and MLM revised (09/03/2012: Noise levels revised (09/04/2008: Approach noise limit revised (19/02/2008 Reference to TCDSN removed.))
A5686 | EASA.IM.A.120.5 | 4 | 2018-06-15 | The Boeing Company | 737-900ER |  |  |  |  | 76657 | 66360 | CFM International SA | CFM56-7B27 |  |  | 2 | Annex 16/I | 3/7 | 4 | 94.2 | 96.9 | 2.7 | 86 | 91.7 | 5.7 | 96.4 | 100.6 | 4.2 | 276.6 | 289.2 | 12.6 |  | 2007-04-11 | 2015-08-28 | MLM revised (09/03/2012: Noise levels revised (09/04/2008: Approach noise limit revised (19/02/2008 Reference to TCDSN removed.)))
A5685 | EASA.IM.A.120.5 | 4 | 2018-06-15 | The Boeing Company | 737-900ER |  |  |  |  | 74389 | 65317 | CFM International SA | CFM56-7B27 |  |  | 2 | Annex 16/I | 3/7 | 4 | 94.3 | 96.8 | 2.5 | 85.2 | 91.5 | 6.3 | 96.3 | 100.5 | 4.2 | 275.8 | 288.8 | 13 |  | 2007-04-11 | 2012-03-09 | Noise levels revised (09/04/2008: Approach noise limit revised (19/02/2008 Reference to TCDSN removed.))
A5684 | EASA.IM.A.120.5 | 4 | 2018-06-15 | The Boeing Company | 737-900ER |  |  |  |  | 70533 | 62595 | CFM International SA | CFM56-7B27 |  |  | 2 | Annex 16/I | 3/7 | 4 | 94.5 | 96.6 | 2.1 | 83.8 | 91.2 | 7.4 | 96.1 | 100.4 | 4.3 | 274.4 | 288.2 | 13.8 |  | 2007-04-11 | 2015-08-28 | MTOM and MLM revised (09/03/2012: Noise levels revised (09/04/2008: Approach noise limit revised (19/02/2008 Reference to TCDSN removed.))
A5718 | EASA.IM.A.120.5 | 4 | 2018-06-15 | The Boeing Company | 737-900ER |  |  |  |  | 85139 | 71350 | CFM International SA | CFM56-7B27/3B1F |  |  | 2 | Annex 16/I | 3/7 | 4 | 94.1 | 97.3 | 3.2 | 88.9 | 92.3 | 3.4 | 96.7 | 101 | 4.3 | 279.7 | 290.6 | 10.9 |  | 2007-04-11 | 2012-03-09 | Noise levels revised (09/04/2008: Approach noise limit revised (19/02/2008 Reference to TCDSN removed.))
A5717 | EASA.IM.A.120.5 | 4 | 2018-06-15 | The Boeing Company | 737-900ER |  |  |  |  | 83460 | 69535 | CFM International SA | CFM56-7B27/3B1F |  |  | 2 | Annex 16/I | 3/7 | 4 | 94.2 | 97.2 | 3 | 88.3 | 92.2 | 3.9 | 96.6 | 100.9 | 4.3 | 279.1 | 290.3 | 11.2 |  | 2007-04-11 | 2017-09-25 | MTOM revised (28/08/2015: MLM revised (09/03/2012: Noise levels revised (09/04/2008: Approach noise limit revised (19/02/2008 Reference to TCDSN removed.))))
A5716 | EASA.IM.A.120.5 | 4 | 2018-06-15 | The Boeing Company | 737-900ER |  |  |  |  | 81193 | 67721 | CFM International SA | CFM56-7B27/3B1F |  |  | 2 | Annex 16/I | 3/7 | 4 | 94.3 | 97.1 | 2.8 | 87.5 | 92 | 4.5 | 96.5 | 100.8 | 4.3 | 278.3 | 289.9 | 11.6 |  | 2007-04-11 | 2012-03-09 | Noise levels revised (09/04/2008: Approach noise limit revised (19/02/2008 Reference to TCDSN removed.))
A5715 | EASA.IM.A.120.5 | 4 | 2018-06-15 | The Boeing Company | 737-900ER |  |  |  |  | 79015 | 66360 | CFM International SA | CFM56-7B27/3B1F |  |  | 2 | Annex 16/I | 3/7 | 4 | 94.4 | 97 | 2.6 | 86.7 | 91.9 | 5.2 | 96.4 | 100.7 | 4.3 | 277.5 | 289.6 | 12.1 |  | 2007-04-11 | 2015-08-28 | MTOM and MLM revised (09/03/2012: Noise levels revised (09/04/2008: Approach noise limit revised (19/02/2008 Reference to TCDSN removed.))
A5714 | EASA.IM.A.120.5 | 4 | 2018-06-15 | The Boeing Company | 737-900ER |  |  |  |  | 76657 | 66360 | CFM International SA | CFM56-7B27/3B1F |  |  | 2 | Annex 16/I | 3/7 | 4 | 94.5 | 96.9 | 2.4 | 85.9 | 91.7 | 5.8 | 96.4 | 100.6 | 4.2 | 276.8 | 289.2 | 12.4 |  | 2007-04-11 | 2015-08-28 | MLM revised (09/03/2012: Noise levels revised (09/04/2008: Approach noise limit revised (19/02/2008 Reference to TCDSN removed.)))
A5713 | EASA.IM.A.120.5 | 4 | 2018-06-15 | The Boeing Company | 737-900ER |  |  |  |  | 74389 | 65317 | CFM International SA | CFM56-7B27/3B1F |  |  | 2 | Annex 16/I | 3/7 | 4 | 94.6 | 96.8 | 2.2 | 85.1 | 91.5 | 6.4 | 96.3 | 100.5 | 4.2 | 276 | 288.8 | 12.8 |  | 2007-04-11 | 2012-03-09 | Noise levels revised (09/04/2008: Approach noise limit revised (19/02/2008 Reference to TCDSN removed.))
A5712 | EASA.IM.A.120.5 | 4 | 2018-06-15 | The Boeing Company | 737-900ER |  |  |  |  | 70533 | 62595 | CFM International SA | CFM56-7B27/3B1F |  |  | 2 | Annex 16/I | 3/7 | 4 | 94.9 | 96.6 | 1.7 | 83.7 | 91.2 | 7.5 | 96.1 | 100.4 | 4.3 | 274.7 | 288.2 | 13.5 |  | 2007-04-11 | 2015-08-28 | MTOM and MLM revised (09/03/2012: Noise levels revised (09/04/2008: Approach noise limit revised (19/02/2008 Reference to TCDSN removed.))
A5704 | EASA.IM.A.120.5 | 4 | 2018-06-15 | The Boeing Company | 737-900ER |  |  |  |  | 85139 | 71350 | CFM International SA | CFM56-7B27/3F |  |  | 2 | Annex 16/I | 3/7 | 4 | 93.7 | 97.3 | 3.6 | 89.1 | 92.3 | 3.2 | 96.7 | 101 | 4.3 | 279.5 | 290.6 | 11.1 |  | 2007-04-11 | 2012-03-09 | Noise levels revised (09/04/2008: Approach noise limit revised (19/02/2008 Reference to TCDSN removed.))
A5703 | EASA.IM.A.120.5 | 4 | 2018-06-15 | The Boeing Company | 737-900ER |  |  |  |  | 83460 | 69535 | CFM International SA | CFM56-7B27/3F |  |  | 2 | Annex 16/I | 3/7 | 4 | 93.8 | 97.2 | 3.4 | 88.5 | 92.2 | 3.7 | 96.6 | 100.9 | 4.3 | 278.9 | 290.3 | 11.4 |  | 2007-04-11 | 2017-09-25 | MTOM revised (28/08/2015: MLM revised (09/03/2012: Noise levels revised (09/04/2008: Approach noise limit revised (19/02/2008 Reference to TCDSN removed.))))
A5702 | EASA.IM.A.120.5 | 4 | 2018-06-15 | The Boeing Company | 737-900ER |  |  |  |  | 81193 | 67721 | CFM International SA | CFM56-7B27/3F |  |  | 2 | Annex 16/I | 3/7 | 4 | 93.9 | 97.1 | 3.2 | 87.6 | 92 | 4.4 | 96.5 | 100.8 | 4.3 | 278 | 289.9 | 11.9 |  | 2007-04-11 | 2012-03-09 | Noise levels revised (09/04/2008: Approach noise limit revised (19/02/2008 Reference to TCDSN removed.))
A5701 | EASA.IM.A.120.5 | 4 | 2018-06-15 | The Boeing Company | 737-900ER |  |  |  |  | 79015 | 66360 | CFM International SA | CFM56-7B27/3F |  |  | 2 | Annex 16/I | 3/7 | 4 | 94 | 97 | 3 | 86.8 | 91.9 | 5.1 | 96.4 | 100.7 | 4.3 | 277.2 | 289.6 | 12.4 |  | 2007-04-11 | 2015-08-28 | MTOM and MLM revised (09/03/2012: Noise levels revised (09/04/2008: Approach noise limit revised (19/02/2008 Reference to TCDSN removed.))
A5700 | EASA.IM.A.120.5 | 4 | 2018-06-15 | The Boeing Company | 737-900ER |  |  |  |  | 76657 | 66360 | CFM International SA | CFM56-7B27/3F |  |  | 2 | Annex 16/I | 3/7 | 4 | 94.2 | 96.9 | 2.7 | 86 | 91.7 | 5.7 | 96.4 | 100.6 | 4.2 | 276.6 | 289.2 | 12.6 |  | 2007-04-11 | 2015-08-28 | MLM revised (09/03/2012: Noise levels revised (09/04/2008: Approach noise limit revised (19/02/2008 Reference to TCDSN removed.)))
A5699 | EASA.IM.A.120.5 | 4 | 2018-06-15 | The Boeing Company | 737-900ER |  |  |  |  | 74389 | 65317 | CFM International SA | CFM56-7B27/3F |  |  | 2 | Annex 16/I | 3/7 | 4 | 94.3 | 96.8 | 2.5 | 85.2 | 91.5 | 6.3 | 96.3 | 100.5 | 4.2 | 275.8 | 288.8 | 13 |  | 2007-04-11 | 2012-03-09 | Noise levels revised (09/04/2008: Approach noise limit revised (19/02/2008 Reference to TCDSN removed.))
A5698 | EASA.IM.A.120.5 | 4 | 2018-06-15 | The Boeing Company | 737-900ER |  |  |  |  | 70533 | 62595 | CFM International SA | CFM56-7B27/3F |  |  | 2 | Annex 16/I | 3/7 | 4 | 94.5 | 96.6 | 2.1 | 83.8 | 91.2 | 7.4 | 96.1 | 100.4 | 4.3 | 274.4 | 288.2 | 13.8 |  | 2007-04-11 | 2015-08-28 | MTOM and MLM revised (09/03/2012: Noise levels revised (09/04/2008: Approach noise limit revised (19/02/2008 Reference to TCDSN removed.))
A5711 | EASA.IM.A.120.5 | 4 | 2018-06-15 | The Boeing Company | 737-900ER |  |  |  |  | 85139 | 71350 | CFM International SA | CFM56-7B27/B1 |  |  | 2 | Annex 16/I | 3/7 | 4 | 94.1 | 97.3 | 3.2 | 88.9 | 92.3 | 3.4 | 96.7 | 101 | 4.3 | 279.7 | 290.6 | 10.9 |  | 2007-04-11 | 2012-03-09 | Noise levels revised (09/04/2008: Approach noise limit revised (19/02/2008 Reference to TCDSN removed.))
A5710 | EASA.IM.A.120.5 | 4 | 2018-06-15 | The Boeing Company | 737-900ER |  |  |  |  | 83460 | 69535 | CFM International SA | CFM56-7B27/B1 |  |  | 2 | Annex 16/I | 3/7 | 4 | 94.2 | 97.2 | 3 | 88.3 | 92.2 | 3.9 | 96.6 | 100.9 | 4.3 | 279.1 | 290.3 | 11.2 |  | 2007-04-11 | 2017-09-25 | MTOM revised (28/08/2015: MLM revised (09/03/2012: Noise levels revised (09/04/2008: Approach noise limit revised (19/02/2008 Reference to TCDSN removed.))))
A5709 | EASA.IM.A.120.5 | 4 | 2018-06-15 | The Boeing Company | 737-900ER |  |  |  |  | 81193 | 67721 | CFM International SA | CFM56-7B27/B1 |  |  | 2 | Annex 16/I | 3/7 | 4 | 94.3 | 97.1 | 2.8 | 87.5 | 92 | 4.5 | 96.5 | 100.8 | 4.3 | 278.3 | 289.9 | 11.6 |  | 2007-04-11 | 2012-03-09 | Noise levels revised (09/04/2008: Approach noise limit revised (19/02/2008 Reference to TCDSN removed.))
A5708 | EASA.IM.A.120.5 | 4 | 2018-06-15 | The Boeing Company | 737-900ER |  |  |  |  | 79015 | 66360 | CFM International SA | CFM56-7B27/B1 |  |  | 2 | Annex 16/I | 3/7 | 4 | 94.4 | 97 | 2.6 | 86.7 | 91.9 | 5.2 | 96.4 | 100.7 | 4.3 | 277.5 | 289.6 | 12.1 |  | 2007-04-11 | 2015-08-28 | MTOM and MLM revised (09/03/2012: Noise levels revised (09/04/2008: Approach noise limit revised (19/02/2008 Reference to TCDSN removed.))
A5707 | EASA.IM.A.120.5 | 4 | 2018-06-15 | The Boeing Company | 737-900ER |  |  |  |  | 76657 | 66360 | CFM International SA | CFM56-7B27/B1 |  |  | 2 | Annex 16/I | 3/7 | 4 | 94.5 | 96.9 | 2.4 | 85.9 | 91.7 | 5.8 | 96.4 | 100.6 | 4.2 | 276.8 | 289.2 | 12.4 |  | 2007-04-11 | 2015-08-28 | MLM revised (09/03/2012: Noise levels revised (09/04/2008: Approach noise limit revised (19/02/2008 Reference to TCDSN removed.)))
A5706 | EASA.IM.A.120.5 | 4 | 2018-06-15 | The Boeing Company | 737-900ER |  |  |  |  | 74389 | 65317 | CFM International SA | CFM56-7B27/B1 |  |  | 2 | Annex 16/I | 3/7 | 4 | 94.6 | 96.8 | 2.2 | 85.1 | 91.5 | 6.4 | 96.3 | 100.5 | 4.2 | 276 | 288.8 | 12.8 |  | 2007-04-11 | 2012-03-09 | Noise levels revised (09/04/2008: Approach noise limit revised (19/02/2008 Reference to TCDSN removed.))
A5705 | EASA.IM.A.120.5 | 4 | 2018-06-15 | The Boeing Company | 737-900ER |  |  |  |  | 70533 | 62595 | CFM International SA | CFM56-7B27/B1 |  |  | 2 | Annex 16/I | 3/7 | 4 | 94.9 | 96.6 | 1.7 | 83.7 | 91.2 | 7.5 | 96.1 | 100.4 | 4.3 | 274.7 | 288.2 | 13.5 |  | 2007-04-11 | 2015-08-28 | MTOM and MLM revised (09/03/2012: Noise levels revised (09/04/2008: Approach noise limit revised (19/02/2008 Reference to TCDSN removed.))
A5697 | EASA.IM.A.120.5 | 4 | 2018-06-15 | The Boeing Company | 737-900ER |  |  |  |  | 85139 | 71350 | CFM International SA | CFM56-7B27/B3 |  |  | 2 | Annex 16/I | 3/7 | 4 | 93.7 | 97.3 | 3.6 | 89.1 | 92.3 | 3.2 | 96.7 | 101 | 4.3 | 279.5 | 290.6 | 11.1 |  | 2007-04-11 | 2012-03-09 | Noise levels revised (09/04/2008: Approach noise limit revised (19/02/2008 Reference to TCDSN removed.))
A5696 | EASA.IM.A.120.5 | 4 | 2018-06-15 | The Boeing Company | 737-900ER |  |  |  |  | 83460 | 69535 | CFM International SA | CFM56-7B27/B3 |  |  | 2 | Annex 16/I | 3/7 | 4 | 93.8 | 97.2 | 3.4 | 88.5 | 92.2 | 3.7 | 96.6 | 100.9 | 4.3 | 278.9 | 290.3 | 11.4 |  | 2007-04-11 | 2017-09-25 | MTOM revised (28/08/2015: MLM revised (09/03/2012: Noise levels revised (09/04/2008: Approach noise limit revised (19/02/2008 Reference to TCDSN removed.))))
A5695 | EASA.IM.A.120.5 | 4 | 2018-06-15 | The Boeing Company | 737-900ER |  |  |  |  | 81193 | 67721 | CFM International SA | CFM56-7B27/B3 |  |  | 2 | Annex 16/I | 3/7 | 4 | 93.9 | 97.1 | 3.2 | 87.6 | 92 | 4.4 | 96.5 | 100.8 | 4.3 | 278 | 289.9 | 11.9 |  | 2007-04-11 | 2012-03-09 | Noise levels revised (09/04/2008: Approach noise limit revised (19/02/2008 Reference to TCDSN removed.))
A5694 | EASA.IM.A.120.5 | 4 | 2018-06-15 | The Boeing Company | 737-900ER |  |  |  |  | 79015 | 66360 | CFM International SA | CFM56-7B27/B3 |  |  | 2 | Annex 16/I | 3/7 | 4 | 94 | 97 | 3 | 86.8 | 91.9 | 5.1 | 96.4 | 100.7 | 4.3 | 277.2 | 289.6 | 12.4 |  | 2007-04-11 | 2015-08-28 | MTOM and MLM revised (09/03/2012: Noise levels revised (09/04/2008: Approach noise limit revised (19/02/2008 Reference to TCDSN removed.))
A5693 | EASA.IM.A.120.5 | 4 | 2018-06-15 | The Boeing Company | 737-900ER |  |  |  |  | 76657 | 66360 | CFM International SA | CFM56-7B27/B3 |  |  | 2 | Annex 16/I | 3/7 | 4 | 94.2 | 96.9 | 2.7 | 86 | 91.7 | 5.7 | 96.4 | 100.6 | 4.2 | 276.6 | 289.2 | 12.6 |  | 2007-04-11 | 2015-08-28 | MLM revised (09/03/2012: Noise levels revised (09/04/2008: Approach noise limit revised (19/02/2008 Reference to TCDSN removed.)))
A5692 | EASA.IM.A.120.5 | 4 | 2018-06-15 | The Boeing Company | 737-900ER |  |  |  |  | 74389 | 65317 | CFM International SA | CFM56-7B27/B3 |  |  | 2 | Annex 16/I | 3/7 | 4 | 94.3 | 96.8 | 2.5 | 85.2 | 91.5 | 6.3 | 96.3 | 100.5 | 4.2 | 275.8 | 288.8 | 13 |  | 2007-04-11 | 2012-03-09 | Noise levels revised (09/04/2008: Approach noise limit revised (19/02/2008 Reference to TCDSN removed.))
A5691 | EASA.IM.A.120.5 | 4 | 2018-06-15 | The Boeing Company | 737-900ER |  |  |  |  | 70533 | 62595 | CFM International SA | CFM56-7B27/B3 |  |  | 2 | Annex 16/I | 3/7 | 4 | 94.5 | 96.6 | 2.1 | 83.8 | 91.2 | 7.4 | 96.1 | 100.4 | 4.3 | 274.4 | 288.2 | 13.8 |  | 2007-04-11 | 2015-08-28 | MTOM and MLM revised (09/03/2012: Noise levels revised (09/04/2008: Approach noise limit revised (19/02/2008 Reference to TCDSN removed.))
A16750 | EASA.IM.A.120.5 | 4 | 2018-06-15 | The Boeing Company | 737-900ER |  |  |  |  | 85139 | 71350 | CFM International SA | CFM56-7B27E |  |  | 2 | Annex 16/I |  | 4 | 93.7 | 97.3 | 3.6 | 89.1 | 92.3 | 3.2 | 96.7 | 101 | 4.3 | 279.5 | 290.6 | 11.1 |  | 2011-10-24 | 2012-03-09 | Floyer noise level revised
A16751 | EASA.IM.A.120.5 | 4 | 2018-06-15 | The Boeing Company | 737-900ER |  |  |  |  | 79015 | 66360 | CFM International SA | CFM56-7B27E |  |  | 2 | Annex 16/I |  | 4 | 94 | 97 | 3 | 86.8 | 91.9 | 5.1 | 96.4 | 100.7 | 4.3 | 277.2 | 289.6 | 12.4 |  | 2011-10-24 | 2015-08-28 | MTOM and MLM revised
A16754 | EASA.IM.A.120.5 | 4 | 2018-06-15 | The Boeing Company | 737-900ER |  |  |  |  | 85139 | 71350 | CFM International SA | CFM56-7B27E/B1 |  |  | 2 | Annex 16/I |  | 4 | 94.1 | 97.3 | 3.2 | 88.9 | 92.3 | 3.4 | 96.7 | 101 | 4.3 | 279.7 | 290.6 | 10.9 |  | 2011-10-24
A16755 | EASA.IM.A.120.5 | 4 | 2018-06-15 | The Boeing Company | 737-900ER |  |  |  |  | 79015 | 66360 | CFM International SA | CFM56-7B27E/B1 |  |  | 2 | Annex 16/I |  | 4 | 94.4 | 97 | 2.6 | 86.7 | 91.9 | 5.2 | 96.4 | 100.7 | 4.3 | 277.5 | 289.6 | 12.1 |  | 2011-10-24 | 2015-08-28 | MTOM and MLM revised
A16443 | EASA.IM.A.120.5 | 4 | 2018-06-15 | The Boeing Company | 737-900ER |  |  |  |  | 85139 | 71350 | CFM International SA | CFM56-7B27E/B1F |  |  | 2 | Annex 16/I |  | 4 | 94.1 | 97.3 | 3.2 | 88.9 | 92.3 | 3.4 | 96.7 | 101 | 4.3 | 279.7 | 290.6 | 10.9 |  | 2011-06-17 | 2015-08-28 | MTOM and MLM revised
A16758 | EASA.IM.A.120.5 | 4 | 2018-06-15 | The Boeing Company | 737-900ER |  |  |  |  | 85139 | 71350 | CFM International SA | CFM56-7B27E/B3 |  |  | 2 | Annex 16/I |  | 4 | 93.7 | 97.3 | 3.6 | 89.1 | 92.3 | 3.2 | 96.7 | 101 | 4.3 | 279.5 | 290.6 | 11.1 |  | 2011-10-24 | 2012-03-09 | Floyer noise level revised
A16759 | EASA.IM.A.120.5 | 4 | 2018-06-15 | The Boeing Company | 737-900ER |  |  |  |  | 79015 | 66360 | CFM International SA | CFM56-7B27E/B3 |  |  | 2 | Annex 16/I |  | 4 | 94 | 97 | 3 | 86.8 | 91.9 | 5.1 | 96.4 | 100.7 | 4.3 | 277.2 | 289.6 | 12.4 |  | 2011-10-24 | 2015-08-28 | MTOM and MLM revised
A16431 | EASA.IM.A.120.5 | 4 | 2018-06-15 | The Boeing Company | 737-900ER |  |  |  |  | 85139 | 71350 | CFM International SA | CFM56-7B27E/F |  |  | 2 | Annex 16/I |  | 4 | 93.7 | 97.3 | 3.6 | 89.1 | 92.3 | 3.2 | 96.7 | 101 | 4.3 | 279.5 | 290.6 | 11.1 |  | 2011-06-16 | 2015-08-28 | MTOM and MLM revised (09/03/2012: Floyer noise level revised))
A5662 | EASA.IM.A.120.5 | 4 | 2018-06-15 | The Boeing Company | 737-900ER |  |  |  |  | 85139 | 71350 | CFM International SA | CFM56-7B26 |  |  | 2 | Annex 16/I | 3/7 | 4 | 92.9 | 97.3 | 4.4 | 89.7 | 92.3 | 2.6 | 96.7 | 101 | 4.3 | 279.3 | 290.6 | 11.3 |  | 2007-04-11 | 2012-03-09 | Noise levels revised (09/04/2008: Approach noise limit revised (19/02/2008 Reference to TCDSN removed.))
A5661 | EASA.IM.A.120.5 | 4 | 2018-06-15 | The Boeing Company | 737-900ER |  |  |  |  | 83460 | 69535 | CFM International SA | CFM56-7B26 |  |  | 2 | Annex 16/I | 3/7 | 4 | 93 | 97.2 | 4.2 | 89 | 92.2 | 3.2 | 96.6 | 100.9 | 4.3 | 278.6 | 290.3 | 11.7 |  | 2007-04-11 | 2017-09-25 | MTOM revised (28/08/2015: MLM revised (09/03/2012: Noise levels revised (09/04/2008: Approach noise limit revised (19/02/2008 Reference to TCDSN removed.))))
A5660 | EASA.IM.A.120.5 | 4 | 2018-06-15 | The Boeing Company | 737-900ER |  |  |  |  | 81193 | 67721 | CFM International SA | CFM56-7B26 |  |  | 2 | Annex 16/I | 3/7 | 4 | 93.1 | 97.1 | 4 | 88.1 | 92 | 3.9 | 96.5 | 100.8 | 4.3 | 277.7 | 289.9 | 12.2 |  | 2007-04-11 | 2012-03-09 | Noise levels revised (09/04/2008: Approach noise limit revised (19/02/2008 Reference to TCDSN removed.))
A5659 | EASA.IM.A.120.5 | 4 | 2018-06-15 | The Boeing Company | 737-900ER |  |  |  |  | 79015 | 66360 | CFM International SA | CFM56-7B26 |  |  | 2 | Annex 16/I | 3/7 | 4 | 93.2 | 97 | 3.8 | 87.3 | 91.9 | 4.6 | 96.4 | 100.7 | 4.3 | 276.9 | 289.6 | 12.7 |  | 2007-04-11 | 2015-08-28 | MTOM and MLM revised (09/04/2008: Approach noise limit revised (19/02/2008 Reference to TCDSN removed.))
A5658 | EASA.IM.A.120.5 | 4 | 2018-06-15 | The Boeing Company | 737-900ER |  |  |  |  | 76657 | 66360 | CFM International SA | CFM56-7B26 |  |  | 2 | Annex 16/I | 3/7 | 4 | 93.3 | 96.9 | 3.6 | 86.4 | 91.7 | 5.3 | 96.4 | 100.6 | 4.2 | 276.1 | 289.2 | 13.1 |  | 2007-04-11 | 2015-08-28 | MLM revised (09/04/2008: Approach noise limit revised (19/02/2008 Reference to TCDSN removed.))
A5657 | EASA.IM.A.120.5 | 4 | 2018-06-15 | The Boeing Company | 737-900ER |  |  |  |  | 74389 | 65317 | CFM International SA | CFM56-7B26 |  |  | 2 | Annex 16/I | 3/7 | 4 | 93.4 | 96.8 | 3.4 | 85.6 | 91.5 | 5.9 | 96.3 | 100.5 | 4.2 | 275.3 | 288.8 | 13.5 |  | 2007-04-11 | 2008-04-09 | Approach noise limit revised (19/02/2008 Reference to TCDSN removed.)
A5656 | EASA.IM.A.120.5 | 4 | 2018-06-15 | The Boeing Company | 737-900ER |  |  |  |  | 70533 | 62595 | CFM International SA | CFM56-7B26 |  |  | 2 | Annex 16/I | 3/7 | 4 | 93.6 | 96.6 | 3 | 84.2 | 91.2 | 7 | 96.1 | 100.4 | 4.3 | 273.9 | 288.2 | 14.3 |  | 2007-04-11 | 2015-08-28 | MTOM and MLM revised (09/04/2008: Approach noise limit revised (19/02/2008 Reference to TCDSN removed.))
A14010 | EASA.IM.A.196 | 19 | 2025-07-02 | The Boeing Company | 747-100 |  |  |  |  | 333400 | 265351 | Pratt & Whitney | JT9D-3A |  |  | 4 | Annex 16/I |  | 2 | [12 empty] | This variant does not comply with the standards of ICAO Annex 16, Volume I, Chapter 3. Examples of this variant may not be registered and operated within the EU. Noise levels for this variant are not established. | 2010-02-15 | 2015-09-07 | MLM revised
A14013 | EASA.IM.A.196 | 19 | 2025-07-02 | The Boeing Company | 747-100 |  |  |  |  | 333400 | 265351 | Pratt & Whitney | JT9D-7 |  | -100 "CN" nacelles | 4 | Annex 16/I |  | 2 | 100.6 | 108 | 7.4 | 108.6 | 108 | -0.6 | 107.2 | 108 | 0.8 |  |  |  | This variant is considered to comply only with the standards of ICAO Annex 16, Volume I, Chapter 2. Examples of this variant may not be registered and operated within the EU. | 2010-02-15 | 2015-09-07 | MLM revised
A14014 | EASA.IM.A.196 | 19 | 2025-07-02 | The Boeing Company | 747-100 |  |  |  |  | 333400 | 265351 | Pratt & Whitney | JT9D-7A |  | -100 "CN" nacelles | 4 | Annex 16/I |  | 2 | 100.6 | 108 | 7.4 | 108.6 | 108 | -0.6 | 107.2 | 108 | 0.8 |  |  |  | This variant is considered to comply only with the standards of ICAO Annex 16, Volume I, Chapter 2. Examples of this variant may not be registered and operated within the EU. | 2010-02-15 | 2015-09-07 | MLM revised
A14011 | EASA.IM.A.196 | 19 | 2025-07-02 | The Boeing Company | 747-100 |  |  |  |  | 333400 | 265351 | Pratt & Whitney | JT9D-7F |  |  | 4 | Annex 16/I |  | 2 | [12 empty] | This variant does not comply with the standards of ICAO Annex 16, Volume I, Chapter 3. Examples of this variant may not be registered and operated within the EU. Noise levels for this variant are not established. | 2010-02-15 | 2015-09-07 | MLM revised
A14012 | EASA.IM.A.196 | 19 | 2025-07-02 | The Boeing Company | 747-100 |  |  |  |  | 333400 | 265351 | Pratt & Whitney | JT9D-7J |  |  | 4 | Annex 16/I |  | 2 | [12 empty] | This variant does not comply with the standards of ICAO Annex 16, Volume I, Chapter 3. Examples of this variant may not be registered and operated within the EU. Noise levels for this variant are not established. | 2010-02-15 | 2015-09-07 | MLM revised
A14009 | EASA.IM.A.196 | 19 | 2025-07-02 | The Boeing Company | 747-100 |  |  |  |  | 333400 | 265351 | Pratt & Whitney | JT9D-3 |  |  | 4 | Annex 16/I |  | 2 | [12 empty] | This variant does not comply with the standards of ICAO Annex 16, Volume I, Chapter 3. Examples of this variant may not be registered and operated within the EU. Noise levels for this variant are not established. | 2010-02-15 | 2015-09-07 | MLM revised
A14015 | EASA.IM.A.196 | 19 | 2025-07-02 | The Boeing Company | 747-200B |  |  | Service Bulletin 747-27-2426 | Landing flap limited to 25 degrees | 377842 | 285763 | Pratt & Whitney | JT9D-7Q |  | -200 "Q" nacelle | 4 | Annex 16/I |  | 3 | 103.5 | 102.8 | -0.7 | 103.1 | 105.9 | 2.8 | 104.4 | 105 | 0.6 |  |  |  |  | 2010-02-15 | 2013-07-18 | Modification number revised.
A6590 |  |  |  | The Boeing Company | 747-200B |  |  | Marshall mod. MA-1686 (incorporating Corsair mod. FM 27-02) | Landing flap limited to 25 degrees | 371945 | 285763 | Pratt & Whitney | JT9D-7Q |  | -200 "Q" nacelle | 4 | Annex 16/I |  | 3 | 103.6 | 102.7 | -0.9 | 102.5 | 105.8 | 3.3 | 104.4 | 105 | 0.6 |  |  |  |  | 2007-10-05 | 2015-09-07 | MTOM revised
A14016 | EASA.IM.A.196 | 19 | 2025-07-02 | The Boeing Company | 747-200B |  |  | Service Bulletin 747-27-2426 | Landing flap limited to 25 degrees | 377842 | 285763 | Pratt & Whitney | JT9D-7Q3 |  | -200 "Q" nacelle | 4 | Annex 16/I |  | 3 | 103.5 | 102.8 | -0.7 | 103.1 | 105.9 | 2.8 | 104.4 | 105 | 0.6 |  |  |  |  | 2010-02-15 | 2013-07-18 | Modification number revised.
A14366 | EASA.IM.A.196 | 19 | 2025-07-02 | The Boeing Company | 747-200B |  |  | Service Bulletin 747-27-2426 | Landing flap limited to 25 degrees | 377842 | 285763 | Rolls-Royce | RB211-524D4-19 |  | "RRN" nacelle | 4 | Annex 16/I |  | 3 | 99.7 | 102.8 | 3.1 | 104.1 | 105.9 | 1.8 | 102.8 | 105 | 2.2 |  |  |  |  | 2010-06-05 | 2013-07-18 | Modification number revised.
A14368 | EASA.IM.A.196 | 19 | 2025-07-02 | The Boeing Company | 747-200B |  |  | Service Bulletin 747-27-2426 | Landing flap limited to 25 degrees | 371945 | 285763 | Rolls-Royce | RB211-524D4-19 |  | "RRN" nacelle | 4 | Annex 16/I |  | 3 | 99.7 | 102.7 | 3 | 103.4 | 105.8 | 2.4 | 102.8 | 105 | 2.2 |  |  |  |  | 2010-06-05 | 2013-07-18 | Modification number revised.
A14367 | EASA.IM.A.196 | 19 | 2025-07-02 | The Boeing Company | 747-200B |  |  | Service Bulletin 747-27-2426 | Landing flap limited to 25 degrees | 377842 | 285763 | Rolls-Royce | RB211-524D4-39 |  | "RRN" nacelle | 4 | Annex 16/I |  | 3 | 99.7 | 102.8 | 3.1 | 104.1 | 105.9 | 1.8 | 102.8 | 105 | 2.2 |  |  |  |  | 2010-06-05 | 2013-07-18 | Modification number revised.
A14369 | EASA.IM.A.196 | 19 | 2025-07-02 | The Boeing Company | 747-200B |  |  | Service Bulletin 747-27-2426 | Landing flap limited to 25 degrees | 371945 | 285763 | Rolls-Royce | RB211-524D4-39 |  | "RRN" nacelle | 4 | Annex 16/I |  | 3 | 99.7 | 102.7 | 3 | 103.4 | 105.8 | 2.4 | 102.8 | 105 | 2.2 |  |  |  |  | 2010-06-05 | 2013-07-18 | Modification number revised.
A14388 | EASA.IM.A.196 | 19 | 2025-07-02 | The Boeing Company | 747-200B |  |  | Service Bulletin 747-27-2426 | Landing flap limited to 25 degrees | 377842 | 285763 | Rolls-Royce | RB211-524D4X-19 |  | "RRN" nacelle | 4 | Annex 16/I |  | 3 | 99.9 | 102.8 | 2.9 | 103.9 | 105.9 | 2 | 102.8 | 105 | 2.2 |  |  |  |  | 2010-06-05 | 2013-07-18 | Modification number revised.
A14389 | EASA.IM.A.196 | 19 | 2025-07-02 | The Boeing Company | 747-200B |  |  | Service Bulletin 747-27-2426 | Landing flap limited to 25 degrees | 371945 | 285763 | Rolls-Royce | RB211-524D4X-19 |  | "RRN" nacelle | 4 | Annex 16/I |  | 3 | 100 | 102.7 | 2.7 | 103.3 | 105.8 | 2.5 | 102.8 | 105 | 2.2 |  |  |  |  | 2010-06-05 | 2013-07-18 | Modification number revised.
A14390 | EASA.IM.A.196 | 19 | 2025-07-02 | The Boeing Company | 747-200B |  |  | Service Bulletin 747-27-2426 | Landing flap limited to 25 degrees | 377842 | 285763 | Rolls-Royce | RB211-524D4X-39 |  | "RRN" nacelle | 4 | Annex 16/I |  | 3 | 99.9 | 102.8 | 2.9 | 103.9 | 105.9 | 2 | 102.8 | 105 | 2.2 |  |  |  |  | 2010-06-05 | 2013-07-18 | Modification number revised.
A14391 | EASA.IM.A.196 | 19 | 2025-07-02 | The Boeing Company | 747-200B |  |  | Service Bulletin 747-27-2426 | Landing flap limited to 25 degrees | 371945 | 285763 | Rolls-Royce | RB211-524D4X-39 |  | "RRN" nacelle | 4 | Annex 16/I |  | 3 | 100 | 102.7 | 2.7 | 103.3 | 105.8 | 2.5 | 102.8 | 105 | 2.2 |  |  |  |  | 2010-06-05 | 2013-07-18 | Modification number revised.
A10037 | EASA.IM.A.196 | 19 | 2025-07-02 | The Boeing Company | 747-200B |  |  | Service Bulletin 747-27-2426 | Landing flap limited to 25 degrees | 377842 | 285763 | General Electric Company | CF6-50E2 |  | -200 "GB" nacelle | 4 | Annex 16/I |  | 3 | 101.7 | 102.8 | 1.1 | 102.6 | 105.9 | 3.3 | 104.5 | 105 | 0.5 |  |  |  |  | 2008-12-11 | 2022-05-24 | Engine manufacturer revised (18/07/2013: Modification number revised.)
A10038 | EASA.IM.A.196 | 19 | 2025-07-02 | The Boeing Company | 747-200B |  |  | Service Bulletin 747-27-2426 | Landing flap limited to 25 degrees | 377842 | 278959 | General Electric Company | CF6-50E2 |  | -200 "GB" nacelle | 4 | Annex 16/I |  | 3 | 101.7 | 102.8 | 1.1 | 102.6 | 105.9 | 3.3 | 104.3 | 105 | 0.7 |  |  |  |  | 2008-12-11 | 2022-05-24 | Engine manufacturer revised (18/07/2013: Modification number revised.)
A15888 | EASA.IM.A.196 | 19 | 2025-07-02 | The Boeing Company | 747-200B |  |  | Service Bulletin 747-27-2426 | Landing flap limited to 25 degrees | 377842 | 265351 | General Electric Company | CF6-50E2 |  | -200 "GB" nacelle | 4 | Annex 16/I |  | 3 | 101.7 | 102.8 | 1.1 | 102.6 | 105.9 | 3.3 | 104.1 | 105 | 0.9 |  |  |  |  | 2011-03-22 | 2022-05-24 | Engine manufacturer revised (18/07/2013: Modification number revised.)
A15889 | EASA.IM.A.196 | 19 | 2025-07-02 | The Boeing Company | 747-200B |  |  | Service Bulletin 747-27-2426 | Landing flap limited to 25 degrees | 377842 | 255826 | General Electric Company | CF6-50E2 |  | -200 "GB" nacelle | 4 | Annex 16/I |  | 3 | 101.7 | 102.8 | 1.1 | 102.6 | 105.9 | 3.3 | 103.9 | 105 | 1.1 |  |  |  |  | 2011-03-22 | 2022-05-24 | Engine manufacturer revised (07/09/2015: MLM revised (18/07/2013: Modification number revised.))
A10039 | EASA.IM.A.196 | 19 | 2025-07-02 | The Boeing Company | 747-200B |  |  | Service Bulletin 747-27-2426 | Landing flap limited to 25 degrees | 371945 | 285763 | General Electric Company | CF6-50E2 |  | -200 "GB" nacelle | 4 | Annex 16/I |  | 3 | 101.7 | 102.7 | 1 | 102.1 | 105.8 | 3.7 | 104.5 | 105 | 0.5 |  |  |  |  | 2008-12-11 | 2022-05-24 | Engine manufacturer revised (07/09/2015: MTOM revised (18/07/2013: Modification number revised (12/09/2007 -200 "GB" nacelle engine Modification)))
A14026 | EASA.IM.A.196 | 19 | 2025-07-02 | The Boeing Company | 747-200B |  |  |  |  | 377842 | 285763 | General Electric Company | CF6-50E1 |  | -200 "GB" nacelle | 4 | Annex 16/I |  | 3 | 100.9 | 102.8 | 1.9 | 102.9 | 105.9 | 3 | 107 | 105 | -2 |  |  |  |  | 2010-02-15 | 2022-05-24 | Engine manufacturer revised
A14188 | EASA.IM.A.196 | 19 | 2025-07-02 | The Boeing Company | 747-200B |  |  |  |  | 377842 | 285763 | General Electric Company | CF6-50E2 |  | -200 "GB" nacelle | 4 | Annex 16/I |  | 3 | 101.7 | 102.8 | 1.1 | 102.6 | 105.9 | 3.3 | 106.5 | 105 | -1.5 |  |  |  |  | 2010-02-26 | 2022-05-24 | Engine manufacturer revised
A6341 | EASA.IM.A.196 | 19 | 2025-07-02 | The Boeing Company | 747-200B |  |  |  |  | 377842 | 265351 | General Electric Company | CF6-50E2 |  | -200 "GB" nacelle | 4 | Annex 16/I |  | 3 | 101.7 | 102.8 | 1.1 | 102.6 | 105.9 | 3.3 | 105.7 | 105 | -0.7 |  |  |  |  | 2007-09-12 | 2022-05-24 | Engine manufacturer revised (07/09/2015: MLM revised)
A6295 | EASA.IM.A.196 | 19 | 2025-07-02 | The Boeing Company | 747-200B |  |  |  |  | 377842 | 255826 | General Electric Company | CF6-50E2 |  | -200 "GB" nacelle | 4 | Annex 16/I |  | 3 | 101.7 | 102.8 | 1.1 | 102.6 | 105.9 | 3.3 | 105.4 | 105 | -0.4 |  |  |  |  | 2007-07-31 | 2022-05-24 | Engine manufacturer revised (12/09/2007: -200 "GB" nacelle engine Modification)
A14027 | EASA.IM.A.196 | 19 | 2025-07-02 | The Boeing Company | 747-200B |  |  |  |  | 377842 | 285763 | General Electric Company | CF6-80C2B1 |  |  | 4 | Annex 16/I |  | 3 | 98.2 | 102.8 | 4.6 | 99 | 105.9 | 6.9 | 104.3 | 105 | 0.7 |  |  |  |  | 2010-02-15 | 2022-05-24 | Engine manufacturer revised
A14018 | EASA.IM.A.196 | 19 | 2025-07-02 | The Boeing Company | 747-200B |  |  |  |  | 377842 | 285763 | Pratt & Whitney | JT9D-3A |  |  | 4 | Annex 16/I |  | 2 | [12 empty] | This variant is considered to comply only with the standards of ICAO Annex 16, Volume I, Chapter 2. Examples of this variant may not be registered and operated within the EU. Noise levels for this variant are not established. | 2010-02-15
A14019 | EASA.IM.A.196 | 19 | 2025-07-02 | The Boeing Company | 747-200B |  |  |  |  | 377842 | 285763 | Pratt & Whitney | JT9D-7 |  |  | 4 | Annex 16/I |  | 2 | [12 empty] | This variant is considered to comply only with the standards of ICAO Annex 16, Volume I, Chapter 2. Examples of this variant may not be registered and operated within the EU. Noise levels for this variant are not established. | 2010-02-15
A14017 | EASA.IM.A.196 | 19 | 2025-07-02 | The Boeing Company | 747-200B |  |  |  |  | 377842 | 285763 | Pratt & Whitney | JT9D-70A |  | "RSN" nacelle | 4 | Annex 16/I |  | 3 | [12 empty] | Noise levels for this variant are not established. Please contact noise@easa.europa.eu if you wish to register this variant. | 2010-02-15
A14023 | EASA.IM.A.196 | 19 | 2025-07-02 | The Boeing Company | 747-200B |  |  |  |  | 371945 | 285763 | Pratt & Whitney | JT9D-70A |  | "RSN" nacelle | 4 | Annex 16/I |  | 3 | 98.5 | 102.7 | 4.2 | 101.1 | 105.8 | 4.7 | 106 | 105 | -1 |  |  |  |  | 2010-02-15 | 2015-09-07 | MTOM revised
A14020 | EASA.IM.A.196 | 19 | 2025-07-02 | The Boeing Company | 747-200B |  |  |  |  | 377842 | 285763 | Pratt & Whitney | JT9D-7A |  |  | 4 | Annex 16/I |  | 2 | [12 empty] | This variant is considered to comply only with the standards of ICAO Annex 16, Volume I, Chapter 2. Examples of this variant may not be registered and operated within the EU. Noise levels for this variant are not established. | 2010-02-15
A14021 | EASA.IM.A.196 | 19 | 2025-07-02 | The Boeing Company | 747-200B |  |  |  |  | 377842 | 285763 | Pratt & Whitney | JT9D-7F |  |  | 4 | Annex 16/I |  | 2 | [12 empty] | This variant is considered to comply only with the standards of ICAO Annex 16, Volume I, Chapter 2. Examples of this variant may not be registered and operated within the EU. Noise levels for this variant are not established. | 2010-02-15
A14022 | EASA.IM.A.196 | 19 | 2025-07-02 | The Boeing Company | 747-200B |  |  |  |  | 377842 | 285763 | Pratt & Whitney | JT9D-7J |  |  | 4 | Annex 16/I |  | 2 | [12 empty] | This variant is considered to comply only with the standards of ICAO Annex 16, Volume I, Chapter 2. Examples of this variant may not be registered and operated within the EU. Noise levels for this variant are not established. | 2010-02-15
A14024 | EASA.IM.A.196 | 19 | 2025-07-02 | The Boeing Company | 747-200B |  |  |  |  | 377842 | 285763 | Pratt & Whitney | JT9D-7R4G2 |  | -300 "R" nacelle | 4 | Annex 16/I |  | 3 | 101.3 | 102.8 | 1.5 | 102.4 | 105.9 | 3.5 | 106.6 | 105 | -1.6 |  |  |  |  | 2010-02-15
A14028 | EASA.IM.A.196 | 19 | 2025-07-02 | The Boeing Company | 747-200B |  |  |  |  | 377842 | 285763 | Rolls-Royce | RB211-524B2-19 |  | Fixed lip nacelle | 4 | Annex 16/I |  | 2 | 96.1 | 108 | 11.9 | 107 | 108 | 1 | 107.7 | 108 | 0.3 |  |  |  | This variant is considered to comply only with the standards of ICAO Annex 16, Volume I, Chapter 2. Examples of this variant may not be registered and operated within the EU. | 2010-02-15
A14029 | EASA.IM.A.196 | 19 | 2025-07-02 | The Boeing Company | 747-200B |  |  |  |  | 377842 | 285763 | Rolls-Royce | RB211-524C2-19 |  | Fixed lip nacelle | 4 | Annex 16/I |  | 2 | 96.6 | 108 | 11.4 | 106.5 | 108 | 1.5 | 107.3 | 108 | 0.7 |  |  |  | This variant is considered to comply only with the standards of ICAO Annex 16, Volume I, Chapter 2. Examples of this variant may not be registered and operated within the EU. | 2010-02-15
A14030 | EASA.IM.A.196 | 19 | 2025-07-02 | The Boeing Company | 747-200B |  |  |  |  | 377842 | 285763 | Rolls-Royce | RB211-524D4-19 |  | "RRN" nacelle | 4 | Annex 16/I |  | 3 | 99.7 | 102.8 | 3.1 | 104.1 | 105.9 | 1.8 | 104.9 | 105 | 0.1 |  |  |  |  | 2010-02-15 | 2010-06-03 | Noise certification basis revised from Chapter 2 to Chapter 3, Lateral and flyover noise levels revised, nacelle configuration revised
A14357 | EASA.IM.A.196 | 19 | 2025-07-02 | The Boeing Company | 747-200B |  |  |  |  | 371945 | 285763 | Rolls-Royce | RB211-524D4-19 |  | "RRN" nacelle | 4 | Annex 16/I |  | 3 | 99.7 | 102.7 | 3 | 103.4 | 105.8 | 2.4 | 104.9 | 105 | 0.1 |  |  |  |  | 2010-02-15 | 2010-06-03 | Noise certification basis revised from Chapter 2 to Chapter 3, Lateral and flyover noise levels revised, nacelle configuration revised
A14032 | EASA.IM.A.196 | 19 | 2025-07-02 | The Boeing Company | 747-200B |  |  |  |  | 377842 | 285763 | Rolls-Royce | RB211-524D4-39 |  | "RRN" nacelle | 4 | Annex 16/I |  | 3 | 99.7 | 102.8 | 3.1 | 104.1 | 105.9 | 1.8 | 104.9 | 105 | 0.1 |  |  |  |  | 2010-02-15 | 2010-06-03 | Noise certification basis revised from Chapter 2 to Chapter 3, Lateral and flyover noise levels revised, nacelle configuration revised
A14361 | EASA.IM.A.196 | 19 | 2025-07-02 | The Boeing Company | 747-200B |  |  |  |  | 371945 | 285763 | Rolls-Royce | RB211-524D4-39 |  | "RRN" nacelle | 4 | Annex 16/I |  | 3 | 99.7 | 102.7 | 3 | 103.4 | 105.8 | 2.4 | 104.9 | 105 | 0.1 |  |  |  |  | 2010-06-05
A14031 | EASA.IM.A.196 | 19 | 2025-07-02 | The Boeing Company | 747-200B |  |  |  |  | 377842 | 285763 | Rolls-Royce | RB211-524D4X-19 |  | "RRN" nacelle | 4 | Annex 16/I |  | 3 | 99.9 | 102.8 | 2.9 | 103.9 | 105.9 | 2 | 104.9 | 105 | 0.1 |  |  |  |  | 2010-02-15 | 2010-06-03 | Nacelle configuration added
A14382 | EASA.IM.A.196 | 19 | 2025-07-02 | The Boeing Company | 747-200B |  |  |  |  | 371945 | 285763 | Rolls-Royce | RB211-524D4X-19 |  | "RRN" nacelle | 4 | Annex 16/I |  | 3 | 100 | 102.7 | 2.7 | 103.3 | 105.8 | 2.5 | 104.9 | 105 | 0.1 |  |  |  |  | 2010-06-05
A14365 | EASA.IM.A.196 | 19 | 2025-07-02 | The Boeing Company | 747-200B |  |  |  |  | 377842 | 285763 | Rolls-Royce | RB211-524D4X-39 |  | "RRN" nacelle | 4 | Annex 16/I |  | 3 | 99.9 | 102.8 | 2.9 | 103.9 | 105.9 | 2 | 104.9 | 105 | 0.1 |  |  |  |  | 2010-06-05
A14383 | EASA.IM.A.196 | 19 | 2025-07-02 | The Boeing Company | 747-200B |  |  |  |  | 371945 | 285763 | Rolls-Royce | RB211-524D4X-39 |  | "RRN" nacelle | 4 | Annex 16/I |  | 3 | 100 | 102.7 | 2.7 | 103.3 | 105.8 | 2.5 | 104.9 | 105 | 0.1 |  |  |  |  | 2010-06-05
A14025 | EASA.IM.A.196 | 19 | 2025-07-02 | The Boeing Company | 747-200B |  |  |  |  | 377842 | 285763 | General Electric Company | CF6-50E |  | -200 "GB" nacelle | 4 | Annex 16/I |  | 3 | 100.9 | 102.8 | 1.9 | 102.9 | 105.9 | 3 | 107 | 105 | -2 |  |  |  |  | 2010-02-15 | 2022-05-24 | Engine manufacturer revised
A14034 | EASA.IM.A.196 | 19 | 2025-07-02 | The Boeing Company | 747-200C |  |  | Service Bulletin 747-27-2426 | Landing flap limited to 25 degrees | 377842 | 285763 | Pratt & Whitney | JT9D-7Q3 |  | -200 "Q" nacelle | 4 | Annex 16/I |  | 3 | 103.5 | 102.8 | -0.7 | 103.1 | 105.9 | 2.8 | 104.4 | 105 | 0.6 |  |  |  |  | 2010-02-15 | 2013-07-18 | Modification number revised.
A14372 | EASA.IM.A.196 | 19 | 2025-07-02 | The Boeing Company | 747-200C |  |  | Service Bulletin 747-27-2426 | Landing flap limited to 25 degrees | 377842 | 285763 | Rolls-Royce | RB211-524D4-19 |  | "RRN" nacelle | 4 | Annex 16/I |  | 3 | 99.7 | 102.8 | 3.1 | 104.1 | 105.9 | 1.8 | 102.8 | 105 | 2.2 |  |  |  |  | 2010-06-05 | 2013-07-18 | Modification number revised.
A14370 | EASA.IM.A.196 | 19 | 2025-07-02 | The Boeing Company | 747-200C |  |  | Service Bulletin 747-27-2426 | Landing flap limited to 25 degrees | 371945 | 285763 | Rolls-Royce | RB211-524D4-19 |  | "RRN" nacelle | 4 | Annex 16/I |  | 3 | 99.7 | 102.7 | 3 | 103.4 | 105.8 | 2.4 | 102.8 | 105 | 2.2 |  |  |  |  | 2010-06-05 | 2013-07-18 | Modification number revised.
A14373 | EASA.IM.A.196 | 19 | 2025-07-02 | The Boeing Company | 747-200C |  |  | Service Bulletin 747-27-2426 | Landing flap limited to 25 degrees | 377842 | 285763 | Rolls-Royce | RB211-524D4-39 |  | "RRN" nacelle | 4 | Annex 16/I |  | 3 | 99.7 | 102.8 | 3.1 | 104.1 | 105.9 | 1.8 | 102.8 | 105 | 2.2 |  |  |  |  | 2010-06-05 | 2013-07-18 | Modification number revised.
A14371 | EASA.IM.A.196 | 19 | 2025-07-02 | The Boeing Company | 747-200C |  |  | Service Bulletin 747-27-2426 | Landing flap limited to 25 degrees | 371945 | 285763 | Rolls-Royce | RB211-524D4-39 |  | "RRN" nacelle | 4 | Annex 16/I |  | 3 | 99.7 | 102.7 | 3 | 103.4 | 105.8 | 2.4 | 102.8 | 105 | 2.2 |  |  |  |  | 2010-06-05 | 2013-07-18 | Modification number revised.
A14392 | EASA.IM.A.196 | 19 | 2025-07-02 | The Boeing Company | 747-200C |  |  | Service Bulletin 747-27-2426 | Landing flap limited to 25 degrees | 377842 | 285763 | Rolls-Royce | RB211-524D4X-19 |  | "RRN" nacelle | 4 | Annex 16/I |  | 3 | 99.9 | 102.8 | 2.9 | 103.9 | 105.9 | 2 | 102.8 | 105 | 2.2 |  |  |  |  | 2010-06-05 | 2013-07-18 | Modification number revised.
A14393 | EASA.IM.A.196 | 19 | 2025-07-02 | The Boeing Company | 747-200C |  |  | Service Bulletin 747-27-2426 | Landing flap limited to 25 degrees | 371945 | 285763 | Rolls-Royce | RB211-524D4X-19 |  | "RRN" nacelle | 4 | Annex 16/I |  | 3 | 100 | 102.7 | 2.7 | 103.3 | 105.8 | 2.5 | 102.8 | 105 | 2.2 |  |  |  |  | 2010-06-05 | 2013-07-18 | Modification number revised.
A14394 | EASA.IM.A.196 | 19 | 2025-07-02 | The Boeing Company | 747-200C |  |  | Service Bulletin 747-27-2426 | Landing flap limited to 25 degrees | 377842 | 285763 | Rolls-Royce | RB211-524D4X-39 |  | "RRN" nacelle | 4 | Annex 16/I |  | 3 | 99.9 | 102.8 | 2.9 | 103.9 | 105.9 | 2 | 102.8 | 105 | 2.2 |  |  |  |  | 2010-06-05 | 2013-07-18 | Modification number revised.
A14395 | EASA.IM.A.196 | 19 | 2025-07-02 | The Boeing Company | 747-200C |  |  | Service Bulletin 747-27-2426 | Landing flap limited to 25 degrees | 371945 | 285763 | Rolls-Royce | RB211-524D4X-39 |  | "RRN" nacelle | 4 | Annex 16/I |  | 3 | 100 | 102.7 | 2.7 | 103.3 | 105.8 | 2.5 | 102.8 | 105 | 2.2 |  |  |  |  | 2010-06-05 | 2013-07-18 | Modification number revised.
A14033 | EASA.IM.A.196 | 19 | 2025-07-02 | The Boeing Company | 747-200C |  |  | Service Bulletin 747-27-2426 | Landing flap limited to 25 degrees | 377842 | 285763 | Pratt & Whitney | JT9D-7Q |  | -200 "Q" nacelle | 4 | Annex 16/I |  | 3 | 103.5 | 102.8 | -0.7 | 103.1 | 105.9 | 2.8 | 104.4 | 105 | 0.6 |  |  |  |  | 2010-02-15 | 2013-07-18 | Modification number revised.
A14044 | EASA.IM.A.196 | 19 | 2025-07-02 | The Boeing Company | 747-200C |  |  |  |  | 377842 | 285763 | General Electric Company | CF6-50E1 |  | -200 "GB" nacelle | 4 | Annex 16/I |  | 3 | 100.9 | 102.8 | 1.9 | 102.9 | 105.9 | 3 | 107 | 105 | -2 |  |  |  |  | 2010-02-15 | 2022-05-24 | Engine manufacturer revised
A14045 | EASA.IM.A.196 | 19 | 2025-07-02 | The Boeing Company | 747-200C |  |  |  |  | 377842 | 285763 | General Electric Company | CF6-50E2 |  | -200 "GB" nacelle | 4 | Annex 16/I |  | 3 | 101.7 | 102.8 | 1.1 | 102.6 | 105.9 | 3.3 | 106.5 | 105 | -1.5 |  |  |  |  | 2010-02-15 | 2022-05-24 | Engine manufacturer revised
A14036 | EASA.IM.A.196 | 19 | 2025-07-02 | The Boeing Company | 747-200C |  |  |  |  | 377842 | 285763 | Pratt & Whitney | JT9D-3A |  |  | 4 | Annex 16/I |  | 2 | [12 empty] | This variant is considered to comply only with the standards of ICAO Annex 16, Volume I, Chapter 2. Examples of this variant may not be registered and operated within the EU. Noise levels for this variant are not established. | 2010-02-15
A14037 | EASA.IM.A.196 | 19 | 2025-07-02 | The Boeing Company | 747-200C |  |  |  |  | 377842 | 285763 | Pratt & Whitney | JT9D-7 |  |  | 4 | Annex 16/I |  | 2 | [12 empty] | This variant is considered to comply only with the standards of ICAO Annex 16, Volume I, Chapter 2. Examples of this variant may not be registered and operated within the EU. Noise levels for this variant are not established. | 2010-02-15
A14035 | EASA.IM.A.196 | 19 | 2025-07-02 | The Boeing Company | 747-200C |  |  |  |  | 377842 | 285763 | Pratt & Whitney | JT9D-70A |  | "RSN" nacelle | 4 | Annex 16/I |  | 3 | [12 empty] | Noise levels for this variant are not established. Please contact noise@easa.europa.eu if you wish to register this variant. | 2010-02-15
A14041 | EASA.IM.A.196 | 19 | 2025-07-02 | The Boeing Company | 747-200C |  |  |  |  | 371945 | 285763 | Pratt & Whitney | JT9D-70A |  | "RSN" nacelle | 4 | Annex 16/I |  | 3 | 98.5 | 102.7 | 4.2 | 101.1 | 105.8 | 4.7 | 106 | 105 | -1 |  |  |  |  | 2010-02-15 | 2015-09-07 | MTOM revised
A14038 | EASA.IM.A.196 | 19 | 2025-07-02 | The Boeing Company | 747-200C |  |  |  |  | 377842 | 285763 | Pratt & Whitney | JT9D-7A |  |  | 4 | Annex 16/I |  | 2 | [12 empty] | This variant is considered to comply only with the standards of ICAO Annex 16, Volume I, Chapter 2. Examples of this variant may not be registered and operated within the EU. Noise levels for this variant are not established. | 2010-02-15
A14039 | EASA.IM.A.196 | 19 | 2025-07-02 | The Boeing Company | 747-200C |  |  |  |  | 377842 | 285763 | Pratt & Whitney | JT9D-7F |  |  | 4 | Annex 16/I |  | 2 | [12 empty] | This variant is considered to comply only with the standards of ICAO Annex 16, Volume I, Chapter 2. Examples of this variant may not be registered and operated within the EU. Noise levels for this variant are not established. | 2010-02-15
A14040 | EASA.IM.A.196 | 19 | 2025-07-02 | The Boeing Company | 747-200C |  |  |  |  | 377842 | 285763 | Pratt & Whitney | JT9D-7J |  |  | 4 | Annex 16/I |  | 2 | [12 empty] | This variant is considered to comply only with the standards of ICAO Annex 16, Volume I, Chapter 2. Examples of this variant may not be registered and operated within the EU. Noise levels for this variant are not established. | 2010-02-15
A14042 | EASA.IM.A.196 | 19 | 2025-07-02 | The Boeing Company | 747-200C |  |  |  |  | 377842 | 285763 | Pratt & Whitney | JT9D-7R4G2 |  | -300 "R" nacelle | 4 | Annex 16/I |  | 3 | 101.3 | 102.8 | 1.5 | 102.4 | 105.9 | 3.5 | 106.6 | 105 | -1.6 |  |  |  |  | 2010-02-15
A14046 | EASA.IM.A.196 | 19 | 2025-07-02 | The Boeing Company | 747-200C |  |  |  |  | 377842 | 285763 | Rolls-Royce | RB211-524B2-19 |  | Fixed lip nacelle | 4 | Annex 16/I |  | 2 | 96.1 | 108 | 11.9 | 107 | 108 | 1 | 107.7 | 108 | 0.3 |  |  |  | This variant is considered to comply only with the standards of ICAO Annex 16, Volume I, Chapter 2. Examples of this variant may not be registered and operated within the EU. | 2010-02-15
A14047 | EASA.IM.A.196 | 19 | 2025-07-02 | The Boeing Company | 747-200C |  |  |  |  | 377842 | 285763 | Rolls-Royce | RB211-524C2-19 |  | Fixed lip nacelle | 4 | Annex 16/I |  | 2 | 96.6 | 108 | 11.4 | 106.5 | 108 | 1.5 | 107.3 | 108 | 0.7 |  |  |  | This variant is considered to comply only with the standards of ICAO Annex 16, Volume I, Chapter 2. Examples of this variant may not be registered and operated within the EU. | 2010-02-15
A14048 | EASA.IM.A.196 | 19 | 2025-07-02 | The Boeing Company | 747-200C |  |  |  |  | 377842 | 285763 | Rolls-Royce | RB211-524D4-19 |  | "RRN" nacelle | 4 | Annex 16/I |  | 3 | 99.7 | 102.8 | 3.1 | 104.1 | 105.9 | 1.8 | 104.9 | 105 | 0.1 |  |  |  |  | 2010-02-15 | 2010-06-03 | Noise certification basis revised from Chapter 2 to Chapter 3, Lateral and flyover noise levels revised, nacelle configuration revised
A14359 | EASA.IM.A.196 | 19 | 2025-07-02 | The Boeing Company | 747-200C |  |  |  |  | 371945 | 285763 | Rolls-Royce | RB211-524D4-19 |  | "RRN" nacelle | 4 | Annex 16/I |  | 3 | 99.7 | 102.7 | 3 | 103.4 | 105.8 | 2.4 | 104.9 | 105 | 0.1 |  |  |  |  | 2010-06-05
A14364 | EASA.IM.A.196 | 19 | 2025-07-02 | The Boeing Company | 747-200C |  |  |  |  | 377842 | 285763 | Rolls-Royce | RB211-524D4-39 |  | "RRN" nacelle | 4 | Annex 16/I |  | 3 | 99.7 | 102.8 | 3.1 | 104.1 | 105.9 | 1.8 | 104.9 | 105 | 0.1 |  |  |  |  | 2010-06-05
A14362 | EASA.IM.A.196 | 19 | 2025-07-02 | The Boeing Company | 747-200C |  |  |  |  | 371945 | 285763 | Rolls-Royce | RB211-524D4-39 |  | "RRN" nacelle | 4 | Annex 16/I |  | 3 | 99.7 | 102.7 | 3 | 103.4 | 105.8 | 2.4 | 104.9 | 105 | 0.1 |  |  |  |  | 2010-06-05
A14378 | EASA.IM.A.196 | 19 | 2025-07-02 | The Boeing Company | 747-200C |  |  |  |  | 377842 | 285763 | Rolls-Royce | RB211-524D4X-19 |  | "RRN" nacelle | 4 | Annex 16/I |  | 3 | 99.9 | 102.8 | 2.9 | 103.9 | 105.9 | 2 | 104.9 | 105 | 0.1 |  |  |  |  | 2010-06-05
A14384 | EASA.IM.A.196 | 19 | 2025-07-02 | The Boeing Company | 747-200C |  |  |  |  | 371945 | 285763 | Rolls-Royce | RB211-524D4X-19 |  | "RRN" nacelle | 4 | Annex 16/I |  | 3 | 100 | 102.7 | 2.7 | 103.3 | 105.8 | 2.5 | 104.9 | 105 | 0.1 |  |  |  |  | 2010-06-05
A14379 | EASA.IM.A.196 | 19 | 2025-07-02 | The Boeing Company | 747-200C |  |  |  |  | 377842 | 285763 | Rolls-Royce | RB211-524D4X-39 |  | "RRN" nacelle | 4 | Annex 16/I |  | 3 | 99.9 | 102.8 | 2.9 | 103.9 | 105.9 | 2 | 104.9 | 105 | 0.1 |  |  |  |  | 2010-06-05
A14385 | EASA.IM.A.196 | 19 | 2025-07-02 | The Boeing Company | 747-200C |  |  |  |  | 371945 | 285763 | Rolls-Royce | RB211-524D4X-39 |  | "RRN" nacelle | 4 | Annex 16/I |  | 3 | 100 | 102.7 | 2.7 | 103.3 | 105.8 | 2.5 | 104.9 | 105 | 0.1 |  |  |  |  | 2010-06-05
A14043 | EASA.IM.A.196 | 19 | 2025-07-02 | The Boeing Company | 747-200C |  |  |  |  | 377842 | 285763 | General Electric Company | CF6-50E |  | -200 "GB" nacelle | 4 | Annex 16/I |  | 3 | 100.9 | 102.8 | 1.9 | 102.9 | 105.9 | 3 | 107 | 105 | -2 |  |  |  |  | 2010-02-15 | 2022-05-24 | Engine manufacturer revised
A14050 | EASA.IM.A.196 | 19 | 2025-07-02 | The Boeing Company | 747-200F |  |  | Service Bulletin 747-27-2426 | Landing flap limited to 25 degrees | 377842 | 285763 | Pratt & Whitney | JT9D-7Q3 |  | -200 "Q" nacelle | 4 | Annex 16/I |  | 3 | 103.5 | 102.8 | -0.7 | 103.1 | 105.9 | 2.8 | 104.4 | 105 | 0.6 |  |  |  |  | 2010-02-15 | 2013-07-18 | Modification number revised.
A14376 | EASA.IM.A.196 | 19 | 2025-07-02 | The Boeing Company | 747-200F |  |  | Service Bulletin 747-27-2426 | Landing flap limited to 25 degrees | 377842 | 285763 | Rolls-Royce | RB211-524D4-19 |  | "RRN" nacelle | 4 | Annex 16/I |  | 3 | 99.7 | 102.8 | 3.1 | 104.1 | 105.9 | 1.8 | 102.8 | 105 | 2.2 |  |  |  |  | 2010-06-05 | 2013-07-18 | Modification number revised.
A14374 | EASA.IM.A.196 | 19 | 2025-07-02 | The Boeing Company | 747-200F |  |  | Service Bulletin 747-27-2426 | Landing flap limited to 25 degrees | 371945 | 285763 | Rolls-Royce | RB211-524D4-19 |  | "RRN" nacelle | 4 | Annex 16/I |  | 3 | 99.7 | 102.7 | 3 | 103.4 | 105.8 | 2.4 | 102.8 | 105 | 2.2 |  |  |  |  | 2010-06-05 | 2013-07-18 | Modification number revised.
A14377 | EASA.IM.A.196 | 19 | 2025-07-02 | The Boeing Company | 747-200F |  |  | Service Bulletin 747-27-2426 | Landing flap limited to 25 degrees | 377842 | 285763 | Rolls-Royce | RB211-524D4-39 |  | "RRN" nacelle | 4 | Annex 16/I |  | 3 | 99.7 | 102.8 | 3.1 | 104.1 | 105.9 | 1.8 | 102.8 | 105 | 2.2 |  |  |  |  | 2010-06-05 | 2013-07-18 | Modification number revised.
A14375 | EASA.IM.A.196 | 19 | 2025-07-02 | The Boeing Company | 747-200F |  |  | Service Bulletin 747-27-2426 | Landing flap limited to 25 degrees | 371945 | 285763 | Rolls-Royce | RB211-524D4-39 |  | "RRN" nacelle | 4 | Annex 16/I |  | 3 | 99.7 | 102.7 | 3 | 103.4 | 105.8 | 2.4 | 102.8 | 105 | 2.2 |  |  |  |  | 2010-06-05 | 2013-07-18 | Modification number revised.
A14398 | EASA.IM.A.196 | 19 | 2025-07-02 | The Boeing Company | 747-200F |  |  | Service Bulletin 747-27-2426 | Landing flap limited to 25 degrees | 377842 | 285763 | Rolls-Royce | RB211-524D4X-19 |  | "RRN" nacelle | 4 | Annex 16/I |  | 3 | 99.9 | 102.8 | 2.9 | 103.9 | 105.9 | 2 | 102.8 | 105 | 2.2 |  |  |  |  | 2010-06-05 | 2013-07-18 | Modification number revised.
A14399 | EASA.IM.A.196 | 19 | 2025-07-02 | The Boeing Company | 747-200F |  |  | Service Bulletin 747-27-2426 | Landing flap limited to 25 degrees | 371945 | 285763 | Rolls-Royce | RB211-524D4X-19 |  | "RRN" nacelle | 4 | Annex 16/I |  | 3 | 100 | 102.7 | 2.7 | 103.3 | 105.8 | 2.5 | 102.8 | 105 | 2.2 |  |  |  |  | 2010-06-05 | 2013-07-18 | Modification number revised.
A14396 | EASA.IM.A.196 | 19 | 2025-07-02 | The Boeing Company | 747-200F |  |  | Service Bulletin 747-27-2426 | Landing flap limited to 25 degrees | 377842 | 285763 | Rolls-Royce | RB211-524D4X-39 |  | "RRN" nacelle | 4 | Annex 16/I |  | 3 | 99.9 | 102.8 | 2.9 | 103.9 | 105.9 | 2 | 102.8 | 105 | 2.2 |  |  |  |  | 2010-06-05 | 2013-07-18 | Modification number revised.
A14397 | EASA.IM.A.196 | 19 | 2025-07-02 | The Boeing Company | 747-200F |  |  | Service Bulletin 747-27-2426 | Landing flap limited to 25 degrees | 371945 | 285763 | Rolls-Royce | RB211-524D4X-39 |  | "RRN" nacelle | 4 | Annex 16/I |  | 3 | 100 | 102.7 | 2.7 | 103.3 | 105.8 | 2.5 | 102.8 | 105 | 2.2 |  |  |  |  | 2010-06-05 | 2013-07-18 | Modification number revised.
A14049 | EASA.IM.A.196 | 19 | 2025-07-02 | The Boeing Company | 747-200F |  |  | Service Bulletin 747-27-2426 | Landing flap limited to 25 degrees | 377842 | 285763 | Pratt & Whitney | JT9D-7Q |  | -200 "Q" nacelle | 4 | Annex 16/I |  | 3 | 103.5 | 102.8 | -0.7 | 103.1 | 105.9 | 2.8 | 104.4 | 105 | 0.6 |  |  |  |  | 2010-02-15 | 2013-07-18 | Modification number revised.
A6589 |  |  |  | The Boeing Company | 747-200F |  |  | Marshall mod. MA-1686 (incorporating Corsair mod. FM 27-02) | Landing flap limited to 25 degrees | 371945 | 302092 | Pratt & Whitney | JT9D-7Q |  | -200 "Q" nacelle | 4 | Annex 16/I |  | 3 | 103.6 | 102.7 | -0.9 | 102.5 | 105.8 | 3.3 | 104.9 | 105 | 0.1 |  |  |  |  | 2007-10-05 | 2015-09-07 | MTOM and MLM revised
A6588 |  |  |  | The Boeing Company | 747-200F |  |  | Marshall mod. MA-1686 (incorporating Corsair mod. FM 27-02) | Landing flap limited to 25 degrees | 371945 | 285763 | Pratt & Whitney | JT9D-7Q |  | -200 "Q" nacelle | 4 | Annex 16/I |  | 3 | 103.6 | 102.7 | -0.9 | 102.5 | 105.8 | 3.3 | 104.4 | 105 | 0.6 |  |  |  |  | 2007-10-04 | 2015-09-07 | MTOM revised
A8502 |  |  |  | The Boeing Company | 747-200F |  |  | Marshall mod. MA-1686 (incorporating Corsair mod. FM 27-02) | Landing flap limited to 25 degrees | 362873 | 285763 | Pratt & Whitney | JT9D-7Q |  | -200 "Q" nacelle | 4 | Annex 16/I |  | 3 | 103.7 | 102.7 | -1 | 101.4 | 105.7 | 4.3 | 104.4 | 105 | 0.6 |  |  |  |  | 2008-02-26 | 2015-09-07 | MTOM revised
A14059 | EASA.IM.A.196 | 19 | 2025-07-02 | The Boeing Company | 747-200F |  |  |  |  | 377842 | 285763 | General Electric Company | CF6-50E1 |  | -200 "GB" nacelle | 4 | Annex 16/I |  | 3 | 100.9 | 102.8 | 1.9 | 102.9 | 105.9 | 3 | 107 | 105 | -2 |  |  |  |  | 2010-02-15 | 2022-05-24 | Engine manufacturer revised
A14060 | EASA.IM.A.196 | 19 | 2025-07-02 | The Boeing Company | 747-200F |  |  |  |  | 377842 | 285763 | General Electric Company | CF6-50E2 |  | -200 "GB" nacelle | 4 | Annex 16/I |  | 3 | 101.7 | 102.8 | 1.1 | 102.6 | 105.9 | 3.3 | 106.5 | 105 | -1.5 |  |  |  |  | 2010-02-15 | 2022-05-24 | Engine manufacturer revised
A14052 | EASA.IM.A.196 | 19 | 2025-07-02 | The Boeing Company | 747-200F |  |  |  |  | 377842 | 285763 | Pratt & Whitney | JT9D-3A |  |  | 4 | Annex 16/I |  | 2 | [12 empty] | This variant is considered to comply only with the standards of ICAO Annex 16, Volume I, Chapter 2. Examples of this variant may not be registered and operated within the EU. Noise levels for this variant are not established. | 2010-02-15
A14053 | EASA.IM.A.196 | 19 | 2025-07-02 | The Boeing Company | 747-200F |  |  |  |  | 377842 | 285763 | Pratt & Whitney | JT9D-7 |  |  | 4 | Annex 16/I |  | 2 | [12 empty] | This variant is considered to comply only with the standards of ICAO Annex 16, Volume I, Chapter 2. Examples of this variant may not be registered and operated within the EU. Noise levels for this variant are not established. | 2010-02-15
A14051 | EASA.IM.A.196 | 19 | 2025-07-02 | The Boeing Company | 747-200F |  |  |  |  | 377842 | 285763 | Pratt & Whitney | JT9D-70A |  | "RSN" nacelle | 4 | Annex 16/I |  | 3 | [12 empty] | Noise levels for this variant are not established. Please contact noise@easa.europa.eu if you wish to register this variant. | 2010-02-15
A6641 |  |  |  | The Boeing Company | 747-200F |  |  |  |  | 371945 | 302092 | Pratt & Whitney | JT9D-70A |  | "RSN" nacelle | 4 | Annex 16/I |  | 3 | 98.5 | 102.7 | 4.2 | 101.1 | 105.8 | 4.7 | 106.1 | 105 | -1.1 |  |  |  |  | 2007-11-13 | 2015-09-07 | MTOM and MLM revised
A6592 | EASA.IM.A.196 | 19 | 2025-07-02 | The Boeing Company | 747-200F |  |  |  |  | 371945 | 285763 | Pratt & Whitney | JT9D-70A |  | "RSN" nacelle | 4 | Annex 16/I |  | 3 | 98.5 | 102.7 | 4.2 | 101.1 | 105.8 | 4.7 | 106 | 105 | -1 |  |  |  |  | 2007-10-05 | 2015-09-07 | MTOM revised
A14054 | EASA.IM.A.196 | 19 | 2025-07-02 | The Boeing Company | 747-200F |  |  |  |  | 377842 | 285763 | Pratt & Whitney | JT9D-7A |  |  | 4 | Annex 16/I |  | 2 | [12 empty] | This variant is considered to comply only with the standards of ICAO Annex 16, Volume I, Chapter 2. Examples of this variant may not be registered and operated within the EU. Noise levels for this variant are not established. | 2010-02-15
A14055 | EASA.IM.A.196 | 19 | 2025-07-02 | The Boeing Company | 747-200F |  |  |  |  | 377842 | 285763 | Pratt & Whitney | JT9D-7F |  |  | 4 | Annex 16/I |  | 2 | [12 empty] | This variant is considered to comply only with the standards of ICAO Annex 16, Volume I, Chapter 2. Examples of this variant may not be registered and operated within the EU. Noise levels for this variant are not established. | 2010-02-15
A14056 | EASA.IM.A.196 | 19 | 2025-07-02 | The Boeing Company | 747-200F |  |  |  |  | 377842 | 285763 | Pratt & Whitney | JT9D-7J |  |  | 4 | Annex 16/I |  | 2 | [12 empty] | This variant is considered to comply only with the standards of ICAO Annex 16, Volume I, Chapter 2. Examples of this variant may not be registered and operated within the EU. Noise levels for this variant are not established. | 2010-02-15
A14057 | EASA.IM.A.196 | 19 | 2025-07-02 | The Boeing Company | 747-200F |  |  |  |  | 377842 | 285763 | Pratt & Whitney | JT9D-7R4G2 |  | -300 "R" nacelle | 4 | Annex 16/I |  | 3 | 101.3 | 102.8 | 1.5 | 102.4 | 105.9 | 3.5 | 106.6 | 105 | -1.6 |  |  |  |  | 2010-02-15
A14061 | EASA.IM.A.196 | 19 | 2025-07-02 | The Boeing Company | 747-200F |  |  |  |  | 377842 | 285763 | Rolls-Royce | RB211-524B2-19 |  | Fixed lip nacelle | 4 | Annex 16/I |  | 2 | 96.1 | 108 | 11.9 | 107 | 108 | 1 | 107.7 | 108 | 0.3 |  |  |  | This variant is considered to comply only with the standards of ICAO Annex 16, Volume I, Chapter 2. Examples of this variant may not be registered and operated within the EU. | 2010-02-15
A14062 | EASA.IM.A.196 | 19 | 2025-07-02 | The Boeing Company | 747-200F |  |  |  |  | 377842 | 285763 | Rolls-Royce | RB211-524C2-19 |  | Fixed lip nacelle | 4 | Annex 16/I |  | 2 | 96.6 | 108 | 11.4 | 106.5 | 108 | 1.5 | 107.3 | 108 | 0.7 |  |  |  | This variant is considered to comply only with the standards of ICAO Annex 16, Volume I, Chapter 2. Examples of this variant may not be registered and operated within the EU. | 2010-02-15
A14063 | EASA.IM.A.196 | 19 | 2025-07-02 | The Boeing Company | 747-200F |  |  |  |  | 377842 | 285763 | Rolls-Royce | RB211-524D4-19 |  | "RRN" nacelle | 4 | Annex 16/I |  | 3 | 99.7 | 102.8 | 3.1 | 104.1 | 105.9 | 1.8 | 104.9 | 105 | 0.1 |  |  |  |  | 2010-02-15 | 2010-06-03 | Noise certification basis revised from Chapter 2 to Chapter 3, Lateral and flyover noise levels revised, nacelle configuration revised
A14360 | EASA.IM.A.196 | 19 | 2025-07-02 | The Boeing Company | 747-200F |  |  |  |  | 371945 | 285763 | Rolls-Royce | RB211-524D4-19 |  | "RRN" nacelle | 4 | Annex 16/I |  | 3 | 99.7 | 102.7 | 3 | 103.4 | 105.8 | 2.4 | 104.9 | 105 | 0.1 |  |  |  |  | 2010-06-05
A14064 | EASA.IM.A.196 | 19 | 2025-07-02 | The Boeing Company | 747-200F |  |  |  |  | 377842 | 285763 | Rolls-Royce | RB211-524D4-39 |  | "RRN" nacelle | 4 | Annex 16/I |  | 3 | 99.7 | 102.8 | 3.1 | 104.1 | 105.9 | 1.8 | 104.9 | 105 | 0.1 |  |  |  |  | 2010-02-15 | 2010-06-03 | Noise certification basis revised from Chapter 2 to Chapter 3, Lateral and flyover noise levels revised, nacelle configuration revised
A14363 | EASA.IM.A.196 | 19 | 2025-07-02 | The Boeing Company | 747-200F |  |  |  |  | 371945 | 285763 | Rolls-Royce | RB211-524D4-39 |  | "RRN" nacelle | 4 | Annex 16/I |  | 3 | 99.7 | 102.7 | 3 | 103.4 | 105.8 | 2.4 | 104.9 | 105 | 0.1 |  |  |  |  | 2010-06-05
A14380 | EASA.IM.A.196 | 19 | 2025-07-02 | The Boeing Company | 747-200F |  |  |  |  | 377842 | 285763 | Rolls-Royce | RB211-524D4X-19 |  | "RRN" nacelle | 4 | Annex 16/I |  | 3 | 99.9 | 102.8 | 2.9 | 103.9 | 105.9 | 2 | 104.9 | 105 | 0.1 |  |  |  |  | 2010-06-05
A14386 | EASA.IM.A.196 | 19 | 2025-07-02 | The Boeing Company | 747-200F |  |  |  |  | 371945 | 285763 | Rolls-Royce | RB211-524D4X-19 |  | "RRN" nacelle | 4 | Annex 16/I |  | 3 | 100 | 102.7 | 2.7 | 103.3 | 105.8 | 2.5 | 104.9 | 105 | 0.1 |  |  |  |  | 2010-06-05
A14381 | EASA.IM.A.196 | 19 | 2025-07-02 | The Boeing Company | 747-200F |  |  |  |  | 377842 | 285763 | Rolls-Royce | RB211-524D4X-39 |  | "RRN" nacelle | 4 | Annex 16/I |  | 3 | 99.9 | 102.8 | 2.9 | 103.9 | 105.9 | 2 | 104.9 | 105 | 0.1 |  |  |  |  | 2010-06-05
A14387 | EASA.IM.A.196 | 19 | 2025-07-02 | The Boeing Company | 747-200F |  |  |  |  | 371945 | 285763 | Rolls-Royce | RB211-524D4X-39 |  | "RRN" nacelle | 4 | Annex 16/I |  | 3 | 100 | 102.7 | 2.7 | 103.3 | 105.8 | 2.5 | 104.9 | 105 | 0.1 |  |  |  |  | 2010-06-05
A14058 | EASA.IM.A.196 | 19 | 2025-07-02 | The Boeing Company | 747-200F |  |  |  |  | 377842 | 285763 | General Electric Company | CF6-50E |  | -200 "GB" nacelle | 4 | Annex 16/I |  | 3 | 100.9 | 102.8 | 1.9 | 102.9 | 105.9 | 3 | 107 | 105 | -2 |  |  |  |  | 2010-02-15 | 2022-05-24 | Engine manufacturer revised
A14065 | EASA.IM.A.196 | 19 | 2025-07-02 | The Boeing Company | 747-300 |  |  | Service Bulletin 747-27-2426 | Landing flap limited to 25 degrees | 377842 | 285763 | General Electric Company | CF6-50E2 |  | -200 "GB" nacelle | 4 | Annex 16/I |  | 3 | 101.7 | 102.8 | 1.1 | 102.6 | 105.9 | 3.3 | 104.5 | 105 | 0.5 |  |  |  |  | 2010-02-15 | 2022-05-24 | Engine manufacturer revised (18/07/2013: Modification number revised.)
A10195 | EASA.IM.A.196 | 19 | 2025-07-02 | The Boeing Company | 747-300 |  |  |  |  | 377842 | 285763 | General Electric Company | CF6-80C2B1 |  |  | 4 | Annex 16/I |  | 3 | 98.2 | 102.8 | 4.6 | 99 | 105.9 | 6.9 | 104.3 | 105 | 0.7 |  |  |  |  | 2009-04-20 | 2022-05-24 | Engine manufacturer revised
A6591 | EASA.IM.A.196 | 19 | 2025-07-02 | The Boeing Company | 747-300 |  |  |  |  | 377842 | 285763 | Pratt & Whitney | JT9D-7R4G2 |  | -300 "R" nacelle | 4 | Annex 16/I |  | 3 | 101.3 | 102.8 | 1.5 | 102.4 | 105.9 | 3.5 | 106.6 | 105 | -1.6 |  |  |  |  | 2007-10-05 | 2009-04-20 | Model designation amended from -200B to -300
A14067 | EASA.IM.A.196 | 19 | 2025-07-02 | The Boeing Company | 747-300 |  |  |  |  | 377842 | 285763 | Rolls-Royce | RB211-524B2-19 |  | Fixed lip nacelle | 4 | Annex 16/I |  | 2 | 96.1 | 108 | 11.9 | 107 | 108 | 1 | 107.7 | 108 | 0.3 |  |  |  | This variant is considered to comply only with the standards of ICAO Annex 16, Volume I, Chapter 2. Examples of this variant may not be registered and operated within the EU. | 2010-02-15
A14068 | EASA.IM.A.196 | 19 | 2025-07-02 | The Boeing Company | 747-300 |  |  |  |  | 377842 | 285763 | Rolls-Royce | RB211-524C2-19 |  | Fixed lip nacelle | 4 | Annex 16/I |  | 2 | 96.6 | 108 | 11.4 | 106.5 | 108 | 1.5 | 107.3 | 108 | 0.7 |  |  |  | This variant is considered to comply only with the standards of ICAO Annex 16, Volume I, Chapter 2. Examples of this variant may not be registered and operated within the EU. | 2010-02-15
A14069 | EASA.IM.A.196 | 19 | 2025-07-02 | The Boeing Company | 747-300 |  |  |  |  | 377842 | 285763 | Rolls-Royce | RB211-524D4-19 |  | "RRN" nacelle | 4 | Annex 16/I |  | 3 | 99.7 | 102.8 | 3.1 | 104.1 | 105.9 | 1.8 | 104.9 | 105 | 0.1 |  |  |  |  | 2010-02-15 | 2010-06-03 | Noise certification basis revised from Chapter 2 to Chapter 3, Lateral and flyover noise levels revised, nacelle configuration revised
A14070 | EASA.IM.A.196 | 19 | 2025-07-02 | The Boeing Company | 747-300 |  |  |  |  | 377842 | 285763 | Rolls-Royce | RB211-524D4-39 |  | "RRN" nacelle | 4 | Annex 16/I |  | 3 | 99.7 | 102.8 | 3.1 | 104.1 | 105.9 | 1.8 | 104.9 | 105 | 0.1 |  |  |  |  | 2010-02-15 | 2010-06-03 | Noise certification basis revised from Chapter 2 to Chapter 3, Lateral and flyover noise levels revised, nacelle configuration revised
A14066 | EASA.IM.A.196 | 19 | 2025-07-02 | The Boeing Company | 747-300 |  |  |  |  | 377842 | 285763 | General Electric Company | CF6-50E2 |  | -200 "GB" nacelle | 4 | Annex 16/I |  | 3 | 101.7 | 102.8 | 1.1 | 102.6 | 105.9 | 3.3 | 106.5 | 105 | -1.5 |  |  |  |  | 2010-02-15 | 2022-05-24 | Engine manufacturer revised
A122787 |  |  |  | The Boeing Company | 747-400 | 747-400 Special Freighter |  | STC EASA.IM.A.S.02039 | PAX to freighter conversion | 396893 | 295742 | Pratt & Whitney | PW4056-3 | SB PW4ENG72-262 | Phase III (FB2C fan blades, Optimised fan exit guide vanes, Interrupted circumferential groove rub strip (ICG)) | 4 | Annex 16/I |  | 3 | 98.4 | 103 | 4.6 | 98.6 | 106 | 7.4 | 105 | 105 | 0 |  |  |  |  | 2022-12-16
A121697 |  |  |  | The Boeing Company | 747-400 |  |  | STC EASA 10015911 | PAX to freighter conversion | 394625 | 295742 | Pratt & Whitney | PW4056-3 | SB PW4ENG72-262 | Phase III (FB2C fan blades, Optimised fan exit guide vanes, Interrupted circumferential groove rub strip (ICG)) | 4 | Annex 16/I |  | 3 | 98.5 | 103 | 4.5 | 98.4 | 106 | 7.6 | 103 | 105 | 2 |  |  |  |  | 2017-05-24
A122760 |  |  |  | The Boeing Company | 747-400 |  |  | STC EASA 10015911 | PAX to freighter conversion | 394625 | 295742 | Pratt & Whitney | PW4056-3, PW4056-1C | SB PW4ENG72-262, PRR 80451-105 | Engine intermix. All engines with Phase III (FB2C fan blades, Optimised fan exit guide vanes, Interrupted circumferential groove rub strip (ICG), Noise reduction inlet (NRI)) | 4 | Annex 16/I |  | 3 | 98.2 | 103 | 4.8 | 97.2 | 106 | 8.8 | 102.1 | 105 | 2.9 |  |  |  |  | 2022-08-19
A122720 |  |  |  | The Boeing Company | 747-400 | 747-400 Special Freighter |  | STC EASA.IM.A.S.02039 | PAX to freighter conversion | 396893 | 295742 | Pratt & Whitney | PW4056-3, PW4056-1C | SB PW4ENG72-262 | Engine intermix. All engines with Phase III (FB2C fan blades, Optimised fan exit guide vanes, Interrupted circumferential groove rub strip (ICG)) | 4 | Annex 16/I |  | 3 | 98.4 | 103 | 4.6 | 98.6 | 106 | 7.4 | 105 | 105 | 0 |  |  |  |  | 2021-08-20
A122757 |  |  |  | The Boeing Company | 747-400 | 747-400 Special Freighter |  | STC EASA 10014423 | PAX to freighter conversion | 394625 | 295742 | General Electric Company | CF6-80C2B1F |  | Without N1 modifier | 4 | Annex 16/I |  | 3 | 98.5 | 103 | 4.5 | 99.9 | 106 | 6.1 | 104 | 105 | 1 |  |  |  |  | 2022-08-03
A122756 |  |  |  | The Boeing Company | 747-400 | 747-400 Special Freighter |  | STC EASA 10014423 | PAX to freighter conversion | 394625 | 295742 | General Electric Company | CF6-80C2B1F |  | With N1 modifier | 4 | Annex 16/I |  | 3 | 98.2 | 103 | 4.8 | 99.9 | 106 | 6.1 | 104 | 105 | 1 |  |  |  |  | 2022-08-03
A16459 |  |  |  | The Boeing Company | 747-400 | 747-400 Special Freighter |  | STC EASA 10014423 | PAX to freighter conversion with increase in MTOW | 396893 | 295742 | General Electric Company | CF6-80C2B1F |  | Without N1 modifier | 4 | Annex 16/I |  | 3 | 98.2 | 103 | 4.8 | 99.8 | 106 | 6.2 | 103.8 | 105 | 1.2 |  |  |  |  | 2011-06-23 | 2022-08-03 | STC number amended (24/05/2022: Engine manufacturer revised)
A16458 |  |  |  | The Boeing Company | 747-400 | 747-400 Special Freighter |  | STC EASA 10014423 | PAX to freighter conversion with increase in MTOW | 396893 | 295742 | General Electric Company | CF6-80C2B1F |  | With N1 modifier | 4 | Annex 16/I |  | 3 | 97.9 | 103 | 5.1 | 99.9 | 106 | 6.1 | 103.8 | 105 | 1.2 |  |  |  |  | 2011-06-23 | 2022-08-03 | STC number amended (24/05/2022: Engine manufacturer revised)
A14711 | EASA.IM.A.196 | 19 | 2025-07-02 | The Boeing Company | 747-400 |  |  |  |  | 396893 | 285763 | General Electric Company | CF6-80C2B5F |  | With N1 modifier | 4 | Annex 16/I |  | 3 | 100.2 | 103 | 2.8 | 96.6 | 106 | 9.4 | 103.3 | 105 | 1.7 |  |  |  |  | 2010-08-10 | 2022-05-24 | Engine manufacturer revised
A14712 | EASA.IM.A.196 | 19 | 2025-07-02 | The Boeing Company | 747-400 |  |  |  |  | 396893 | 274423 | General Electric Company | CF6-80C2B5F |  | With N1 modifier | 4 | Annex 16/I |  | 3 | 100.2 | 103 | 2.8 | 96.6 | 106 | 9.4 | 102.7 | 105 | 2.3 |  |  |  |  | 2010-08-10 | 2022-05-24 | Engine manufacturer revised
A4558 | EASA.IM.A.196 | 19 | 2025-07-02 | The Boeing Company | 747-400 |  |  |  |  | 396893 | 265351 | General Electric Company | CF6-80C2B5F |  | With N1 modifier | 4 | Annex 16/I |  | 3 | 100.2 | 103 | 2.8 | 96.6 | 106 | 9.4 | 102.2 | 105 | 2.8 | [5 empty] | 2022-05-24 | Engine manufacturer revised (07/09/2015: MLM revised (07/08/2010: Lateral and flyover noise level revised))
A14713 | EASA.IM.A.196 | 19 | 2025-07-02 | The Boeing Company | 747-400 |  |  |  |  | 396893 | 260362 | General Electric Company | CF6-80C2B5F |  | With N1 modifier | 4 | Annex 16/I |  | 3 | 100.2 | 103 | 2.8 | 96.6 | 106 | 9.4 | 102 | 105 | 3 |  |  |  |  | 2010-08-10 | 2022-05-24 | Engine manufacturer revised (07/09/2015: MLM revised)
A4554 | EASA.IM.A.196 | 19 | 2025-07-02 | The Boeing Company | 747-400 |  |  |  |  | 394625 | 285763 | General Electric Company | CF6-80C2B5F |  | With N1 modifier | 4 | Annex 16/I |  | 3 | 100.2 | 103 | 2.8 | 96.4 | 106 | 9.6 | 103.3 | 105 | 1.7 |  |  |  | Valid also for 747-400 BCF (Boeing Converted Freighter). |  | 2022-05-24 | Engine manufacturer revised (07/08/2010: Lateral and flyover noise level revised)
A14714 | EASA.IM.A.196 | 19 | 2025-07-02 | The Boeing Company | 747-400 |  |  |  |  | 394625 | 274423 | General Electric Company | CF6-80C2B5F |  | With N1 modifier | 4 | Annex 16/I |  | 3 | 100.2 | 103 | 2.8 | 96.4 | 106 | 9.6 | 102.7 | 105 | 2.3 |  |  |  | Valid also for 747-400 BCF (Boeing Converted Freighter). | 2010-08-11 | 2022-05-24 | Engine manufacturer revised
A14715 | EASA.IM.A.196 | 19 | 2025-07-02 | The Boeing Company | 747-400 |  |  |  |  | 394625 | 265351 | General Electric Company | CF6-80C2B5F |  | With N1 modifier | 4 | Annex 16/I |  | 3 | 100.2 | 103 | 2.8 | 96.4 | 106 | 9.6 | 102.2 | 105 | 2.8 |  |  |  | Valid also for 747-400 BCF (Boeing Converted Freighter). | 2010-08-11 | 2022-05-24 | Engine manufacturer revised (07/09/2015: MLM revised)
A14716 | EASA.IM.A.196 | 19 | 2025-07-02 | The Boeing Company | 747-400 |  |  |  |  | 394625 | 260362 | General Electric Company | CF6-80C2B5F |  | With N1 modifier | 4 | Annex 16/I |  | 3 | 100.2 | 103 | 2.8 | 96.4 | 106 | 9.6 | 102 | 105 | 3 |  |  |  | Valid also for 747-400 BCF (Boeing Converted Freighter). | 2010-08-11 | 2022-05-24 | Engine manufacturer revised
A4552 | EASA.IM.A.196 | 19 | 2025-07-02 | The Boeing Company | 747-400 |  |  |  |  | 394625 | 255826 | General Electric Company | CF6-80C2B5F |  | With N1 modifier | 4 | Annex 16/I |  | 3 | 100.2 | 103 | 2.8 | 96.4 | 106 | 9.6 | 101.7 | 105 | 3.3 |  |  |  | Valid also for 747-400 BCF (Boeing Converted Freighter). |  | 2022-05-24 | Engine manufacturer revised (07/08/2010: Lateral and flyover noise level revised)
A14719 | EASA.IM.A.196 | 19 | 2025-07-02 | The Boeing Company | 747-400 |  |  |  |  | 385553 | 285763 | General Electric Company | CF6-80C2B5F |  | With N1 modifier | 4 | Annex 16/I |  | 3 | 100.3 | 102.9 | 2.6 | 95.7 | 106 | 10.3 | 103.3 | 105 | 1.7 |  |  |  | Valid also for 747-400 BCF (Boeing Converted Freighter). | 2010-08-11 | 2022-05-24 | Engine manufacturer revised (07/09/2015: MTOM revised)
A14720 | EASA.IM.A.196 | 19 | 2025-07-02 | The Boeing Company | 747-400 |  |  |  |  | 385553 | 274423 | General Electric Company | CF6-80C2B5F |  | With N1 modifier | 4 | Annex 16/I |  | 3 | 100.3 | 102.9 | 2.6 | 95.7 | 106 | 10.3 | 102.7 | 105 | 2.3 |  |  |  | Valid also for 747-400 BCF (Boeing Converted Freighter). | 2010-08-11 | 2022-05-24 | Engine manufacturer revised (07/09/2015: MTOM revised)
A4548 | EASA.IM.A.196 | 19 | 2025-07-02 | The Boeing Company | 747-400 |  |  |  |  | 385553 | 265351 | General Electric Company | CF6-80C2B5F |  | With N1 modifier | 4 | Annex 16/I |  | 3 | 100.3 | 102.9 | 2.6 | 95.7 | 106 | 10.3 | 102.2 | 105 | 2.8 |  |  |  | Valid also for 747-400 BCF (Boeing Converted Freighter). |  | 2022-05-24 | Engine manufacturer revised (07/09/2015: MTOM and MLM revised (07/08/2010: Flyover noise level revised))
A14721 | EASA.IM.A.196 | 19 | 2025-07-02 | The Boeing Company | 747-400 |  |  |  |  | 385553 | 260362 | General Electric Company | CF6-80C2B5F |  | With N1 modifier | 4 | Annex 16/I |  | 3 | 100.3 | 102.9 | 2.6 | 95.7 | 106 | 10.3 | 102 | 105 | 3 |  |  |  | Valid also for 747-400 BCF (Boeing Converted Freighter). | 2010-08-11 | 2022-05-24 | Engine manufacturer revised (07/09/2015: MTOM revised)
A4544 | EASA.IM.A.196 | 19 | 2025-07-02 | The Boeing Company | 747-400 |  |  |  |  | 377842 | 285763 | General Electric Company | CF6-80C2B5F |  | With N1 modifier | 4 | Annex 16/I |  | 3 | 100.3 | 102.8 | 2.5 | 95.1 | 105.9 | 10.8 | 103.3 | 105 | 1.7 |  |  |  | Valid also for 747-400 BCF (Boeing Converted Freighter). |  | 2022-05-24 | Engine manufacturer revised (07/08/2010: Lateral and flyover noise level revised)
A14723 | EASA.IM.A.196 | 19 | 2025-07-02 | The Boeing Company | 747-400 |  |  |  |  | 377842 | 274423 | General Electric Company | CF6-80C2B5F |  | With N1 modifier | 4 | Annex 16/I |  | 3 | 100.3 | 102.8 | 2.5 | 95.1 | 105.9 | 10.8 | 102.7 | 105 | 2.3 |  |  |  | Valid also for 747-400 BCF (Boeing Converted Freighter). | 2010-08-11 | 2022-05-24 | Engine manufacturer revised
A14724 | EASA.IM.A.196 | 19 | 2025-07-02 | The Boeing Company | 747-400 |  |  |  |  | 377842 | 265351 | General Electric Company | CF6-80C2B5F |  | With N1 modifier | 4 | Annex 16/I |  | 3 | 100.3 | 102.8 | 2.5 | 95.1 | 105.9 | 10.8 | 102.2 | 105 | 2.8 |  |  |  | Valid also for 747-400 BCF (Boeing Converted Freighter). | 2010-08-11 | 2022-05-24 | Engine manufacturer revised (07/09/2015: MLM revised)
A14725 | EASA.IM.A.196 | 19 | 2025-07-02 | The Boeing Company | 747-400 |  |  |  |  | 377842 | 260362 | General Electric Company | CF6-80C2B5F |  | With N1 modifier | 4 | Annex 16/I |  | 3 | 100.3 | 102.8 | 2.5 | 95.1 | 105.9 | 10.8 | 102 | 105 | 3 |  |  |  | Valid also for 747-400 BCF (Boeing Converted Freighter). | 2010-08-11 | 2022-05-24 | Engine manufacturer revised
A4542 | EASA.IM.A.196 | 19 | 2025-07-02 | The Boeing Company | 747-400 |  |  |  |  | 377842 | 255826 | General Electric Company | CF6-80C2B5F |  | With N1 modifier | 4 | Annex 16/I |  | 3 | 100.3 | 102.8 | 2.5 | 95.1 | 105.9 | 10.8 | 101.7 | 105 | 3.3 |  |  |  | Valid also for 747-400 BCF (Boeing Converted Freighter). |  | 2022-05-24 | Engine manufacturer revised (07/08/2010: Lateral and flyover noise level revised)
A14727 | EASA.IM.A.196 | 19 | 2025-07-02 | The Boeing Company | 747-400 |  |  |  |  | 376481 | 285763 | General Electric Company | CF6-80C2B5F |  | With N1 modifier | 4 | Annex 16/I |  | 3 | 100.3 | 102.8 | 2.5 | 95 | 105.9 | 10.9 | 103.3 | 105 | 1.7 |  |  |  | Valid also for 747-400 BCF (Boeing Converted Freighter). | 2010-08-11 | 2022-05-24 | Engine manufacturer revised (07/09/2015: MTOM revised)
A14728 | EASA.IM.A.196 | 19 | 2025-07-02 | The Boeing Company | 747-400 |  |  |  |  | 376481 | 274423 | General Electric Company | CF6-80C2B5F |  | With N1 modifier | 4 | Annex 16/I |  | 3 | 100.3 | 102.8 | 2.5 | 95 | 105.9 | 10.9 | 102.7 | 105 | 2.3 |  |  |  | Valid also for 747-400 BCF (Boeing Converted Freighter). | 2010-08-11 | 2022-05-24 | Engine manufacturer revised (07/09/2015: MTOM revised)
A4538 | EASA.IM.A.196 | 19 | 2025-07-02 | The Boeing Company | 747-400 |  |  |  |  | 376481 | 265351 | General Electric Company | CF6-80C2B5F |  | With N1 modifier | 4 | Annex 16/I |  | 3 | 100.3 | 102.8 | 2.5 | 95 | 105.9 | 10.9 | 102.2 | 105 | 2.8 |  |  |  | Valid also for 747-400 BCF (Boeing Converted Freighter). |  | 2022-05-24 | Engine manufacturer revised (07/09/2015: MTOM and MLM revised (07/08/2010: Lateral and flyover noise level revised))
A14729 | EASA.IM.A.196 | 19 | 2025-07-02 | The Boeing Company | 747-400 |  |  |  |  | 376481 | 260362 | General Electric Company | CF6-80C2B5F |  | With N1 modifier | 4 | Annex 16/I |  | 3 | 100.3 | 102.8 | 2.5 | 95 | 105.9 | 10.9 | 102 | 105 | 3 |  |  |  | Valid also for 747-400 BCF (Boeing Converted Freighter). | 2010-08-11 | 2022-05-24 | Engine manufacturer revised (07/09/2015: MTOM revised)
A14914 | EASA.IM.A.196 | 19 | 2025-07-02 | The Boeing Company | 747-400 |  |  |  |  | 396893 | 285763 | Pratt & Whitney | PW4056 | SB PW4ENG72-132, SB PW4ENG72-262 | Package B / Phase I (FB2B fan blades, Optimised fan exit guide vanes, Circumferential groove rub strip (CG)) | 4 | Annex 16/I | 3/7 | 3 | 98.5 | 103 | 4.5 | 99.3 | 106 | 6.7 | 103 | 105 | 2 |  |  |  |  | 2010-08-13
A1458 | EASA.IM.A.196 | 19 | 2025-07-02 | The Boeing Company | 747-400 |  |  |  |  | 396893 | 265351 | Pratt & Whitney | PW4056 | SB PW4ENG72-132, SB PW4ENG72-262 | Package B / Phase I (FB2B fan blades, Optimised fan exit guide vanes, Circumferential groove rub strip (CG)) | 4 | Annex 16/I | 3/7 | 3 | 98.5 | 103 | 4.5 | 99.3 | 106 | 6.7 | 102.5 | 105 | 2.5 | [5 empty] | 2015-09-07 | MLM revised (13/08/2010: Engine modification and description fields revised (18/02/2010 Engine designation and modification field revised))
A14915 | EASA.IM.A.196 | 19 | 2025-07-02 | The Boeing Company | 747-400 |  |  |  |  | 396893 | 255826 | Pratt & Whitney | PW4056 | SB PW4ENG72-132, SB PW4ENG72-262 | Package B / Phase I (FB2B fan blades, Optimised fan exit guide vanes, Circumferential groove rub strip (CG)) | 4 | Annex 16/I | 3/7 | 3 | 98.5 | 103 | 4.5 | 99.3 | 106 | 6.7 | 102.3 | 105 | 2.7 |  |  |  |  | 2010-08-13
A1454 | EASA.IM.A.196 | 19 | 2025-07-02 | The Boeing Company | 747-400 |  |  |  |  | 395532 | 285763 | Pratt & Whitney | PW4056 | SB PW4ENG72-132, SB PW4ENG72-262 | Package B / Phase I (FB2B fan blades, Optimised fan exit guide vanes, Circumferential groove rub strip (CG)) | 4 | Annex 16/I | 3/7 | 3 | 98.5 | 103 | 4.5 | 99.1 | 106 | 6.9 | 103 | 105 | 2 | [5 empty] | 2015-09-07 | MTOM revised (13/08/2010: Engine modification and description fields revised (18/02/2010 Engine designation and modification field revised))
A14918 | EASA.IM.A.196 | 19 | 2025-07-02 | The Boeing Company | 747-400 |  |  |  |  | 395532 | 265351 | Pratt & Whitney | PW4056 | SB PW4ENG72-132, SB PW4ENG72-262 | Package B / Phase I (FB2B fan blades, Optimised fan exit guide vanes, Circumferential groove rub strip (CG)) | 4 | Annex 16/I | 3/7 | 3 | 98.5 | 103 | 4.5 | 99.1 | 106 | 6.9 | 102.5 | 105 | 2.5 |  |  |  |  | 2010-08-13 | 2015-09-07 | MTOM and MLM revised
A1452 | EASA.IM.A.196 | 19 | 2025-07-02 | The Boeing Company | 747-400 |  |  |  |  | 395532 | 255826 | Pratt & Whitney | PW4056 | SB PW4ENG72-132, SB PW4ENG72-262 | Package B / Phase I (FB2B fan blades, Optimised fan exit guide vanes, Circumferential groove rub strip (CG)) | 4 | Annex 16/I | 3/7 | 3 | 98.5 | 103 | 4.5 | 99.1 | 106 | 6.9 | 102.3 | 105 | 2.7 | [5 empty] | 2015-09-07 | MTOM revised (13/08/2010: Engine modification and description fields revised (18/02/2010 Engine designation and modification field revised))
A14921 | EASA.IM.A.196 | 19 | 2025-07-02 | The Boeing Company | 747-400 |  |  |  |  | 394625 | 285763 | Pratt & Whitney | PW4056 | SB PW4ENG72-132, SB PW4ENG72-262 | Package B / Phase I (FB2B fan blades, Optimised fan exit guide vanes, Circumferential groove rub strip (CG)) | 4 | Annex 16/I | 3/7 | 3 | 98.5 | 103 | 4.5 | 99.1 | 106 | 6.9 | 103 | 105 | 2 |  |  |  | Valid also for 747-400 BCF (Boeing Converted Freighter). | 2010-08-13
A1448 | EASA.IM.A.196 | 19 | 2025-07-02 | The Boeing Company | 747-400 |  |  |  |  | 394625 | 265351 | Pratt & Whitney | PW4056 | SB PW4ENG72-132, SB PW4ENG72-262 | Package B / Phase I (FB2B fan blades, Optimised fan exit guide vanes, Circumferential groove rub strip (CG)) | 4 | Annex 16/I | 3/7 | 3 | 98.5 | 103 | 4.5 | 99.1 | 106 | 6.9 | 102.5 | 105 | 2.5 |  |  |  | Valid also for 747-400 BCF (Boeing Converted Freighter). |  | 2015-09-07 | MLM revised (13/08/2010: Engine modification and description fields revised (18/02/2010 Engine designation and Modification field revised, note added re BCF))
A14922 | EASA.IM.A.196 | 19 | 2025-07-02 | The Boeing Company | 747-400 |  |  |  |  | 394625 | 255826 | Pratt & Whitney | PW4056 | SB PW4ENG72-132, SB PW4ENG72-262 | Package B / Phase I (FB2B fan blades, Optimised fan exit guide vanes, Circumferential groove rub strip (CG)) | 4 | Annex 16/I | 3/7 | 3 | 98.5 | 103 | 4.5 | 99.1 | 106 | 6.9 | 102.3 | 105 | 2.7 |  |  |  | Valid also for 747-400 BCF (Boeing Converted Freighter). | 2010-08-13
A1444 | EASA.IM.A.196 | 19 | 2025-07-02 | The Boeing Company | 747-400 |  |  |  |  | 385553 | 285763 | Pratt & Whitney | PW4056 | SB PW4ENG72-132, SB PW4ENG72-262 | Package B / Phase I (FB2B fan blades, Optimised fan exit guide vanes, Circumferential groove rub strip (CG)) | 4 | Annex 16/I | 3/7 | 3 | 98.5 | 102.9 | 4.4 | 98.2 | 106 | 7.8 | 103 | 105 | 2 |  |  |  | Valid also for 747-400 BCF (Boeing Converted Freighter). |  | 2015-09-07 | MTOM revised (13/08/2010: Engine modification and description fields revised (18/02/2010 Engine designation and Modification field revised, note added re BCF))
A14925 | EASA.IM.A.196 | 19 | 2025-07-02 | The Boeing Company | 747-400 |  |  |  |  | 385553 | 265351 | Pratt & Whitney | PW4056 | SB PW4ENG72-132, SB PW4ENG72-262 | Package B / Phase I (FB2B fan blades, Optimised fan exit guide vanes, Circumferential groove rub strip (CG)) | 4 | Annex 16/I | 3/7 | 3 | 98.5 | 102.9 | 4.4 | 98.2 | 106 | 7.8 | 102.5 | 105 | 2.5 |  |  |  | Valid also for 747-400 BCF (Boeing Converted Freighter). | 2010-08-13 | 2015-09-07 | MTOM and MLM revised
A1442 | EASA.IM.A.196 | 19 | 2025-07-02 | The Boeing Company | 747-400 |  |  |  |  | 385553 | 255826 | Pratt & Whitney | PW4056 | SB PW4ENG72-132, SB PW4ENG72-262 | Package B / Phase I (FB2B fan blades, Optimised fan exit guide vanes, Circumferential groove rub strip (CG)) | 4 | Annex 16/I | 3/7 | 3 | 98.5 | 102.9 | 4.4 | 98.2 | 106 | 7.8 | 102.3 | 105 | 2.7 |  |  |  | Valid also for 747-400 BCF (Boeing Converted Freighter). |  | 2015-09-07 | MTOM revised (13/08/2010: Engine modification and description fields revised (18/02/2010 Engine designation and Modification field revised, note added re BCF))
A14933 | EASA.IM.A.196 | 19 | 2025-07-02 | The Boeing Company | 747-400 |  |  |  |  | 377842 | 285763 | Pratt & Whitney | PW4056 | SB PW4ENG72-132, SB PW4ENG72-262 | Package B / Phase I (FB2B fan blades, Optimised fan exit guide vanes, Circumferential groove rub strip (CG)) | 4 | Annex 16/I | 3/7 | 3 | 98.6 | 102.8 | 4.2 | 97.4 | 105.9 | 8.5 | 103 | 105 | 2 |  |  |  | Valid also for 747-400 BCF (Boeing Converted Freighter). | 2010-08-13
A1438 | EASA.IM.A.196 | 19 | 2025-07-02 | The Boeing Company | 747-400 |  |  |  |  | 377842 | 265351 | Pratt & Whitney | PW4056 | SB PW4ENG72-132, SB PW4ENG72-262 | Package B / Phase I (FB2B fan blades, Optimised fan exit guide vanes, Circumferential groove rub strip (CG)) | 4 | Annex 16/I | 3/7 | 3 | 98.6 | 102.8 | 4.2 | 97.4 | 105.9 | 8.5 | 102.5 | 105 | 2.5 |  |  |  | Valid also for 747-400 BCF (Boeing Converted Freighter). |  | 2015-09-07 | MLM revised (13/08/2010: Engine modification and description fields revised (18/02/2010 Engine designation and Modification field revised, note added re BCF))
A14934 | EASA.IM.A.196 | 19 | 2025-07-02 | The Boeing Company | 747-400 |  |  |  |  | 377842 | 255826 | Pratt & Whitney | PW4056 | SB PW4ENG72-132, SB PW4ENG72-262 | Package B / Phase I (FB2B fan blades, Optimised fan exit guide vanes, Circumferential groove rub strip (CG)) | 4 | Annex 16/I | 3/7 | 3 | 98.6 | 102.8 | 4.2 | 97.4 | 105.9 | 8.5 | 102.3 | 105 | 2.7 |  |  |  | Valid also for 747-400 BCF (Boeing Converted Freighter). | 2010-08-13
A1434 | EASA.IM.A.196 | 19 | 2025-07-02 | The Boeing Company | 747-400 |  |  |  |  | 371945 | 285763 | Pratt & Whitney | PW4056 | SB PW4ENG72-132, SB PW4ENG72-262 | Package B / Phase I (FB2B fan blades, Optimised fan exit guide vanes, Circumferential groove rub strip (CG)) | 4 | Annex 16/I | 3/7 | 3 | 98.6 | 102.7 | 4.1 | 96.8 | 105.8 | 9 | 103 | 105 | 2 |  |  |  | Valid also for 747-400 BCF (Boeing Converted Freighter). |  | 2015-09-07 | MTOM revised (13/08/2010: Engine modification and description fields revised (18/02/2010 Engine designation and Modification field revised, note added re BCF))
A14937 | EASA.IM.A.196 | 19 | 2025-07-02 | The Boeing Company | 747-400 |  |  |  |  | 371945 | 265351 | Pratt & Whitney | PW4056 | SB PW4ENG72-132, SB PW4ENG72-262 | Package B / Phase I (FB2B fan blades, Optimised fan exit guide vanes, Circumferential groove rub strip (CG)) | 4 | Annex 16/I | 3/7 | 3 | 98.6 | 102.7 | 4.1 | 96.8 | 105.8 | 9 | 102.5 | 105 | 2.5 |  |  |  | Valid also for 747-400 BCF (Boeing Converted Freighter). | 2010-08-13 | 2015-09-07 | MTOM and MLM revised
A1432 | EASA.IM.A.196 | 19 | 2025-07-02 | The Boeing Company | 747-400 |  |  |  |  | 371945 | 255826 | Pratt & Whitney | PW4056 | SB PW4ENG72-132, SB PW4ENG72-262 | Package B / Phase I (FB2B fan blades, Optimised fan exit guide vanes, Circumferential groove rub strip (CG)) | 4 | Annex 16/I | 3/7 | 3 | 98.6 | 102.7 | 4.1 | 96.8 | 105.8 | 9 | 102.3 | 105 | 2.7 |  |  |  | Valid also for 747-400 BCF (Boeing Converted Freighter). |  | 2015-09-07 | MTOM revised (13/08/2010: Engine modification and description fields revised (18/02/2010 Engine designation and Modification field revised, note added re BCF))
A14940 | EASA.IM.A.196 | 19 | 2025-07-02 | The Boeing Company | 747-400 |  |  |  |  | 362873 | 285763 | Pratt & Whitney | PW4056 | SB PW4ENG72-132, SB PW4ENG72-262 | Package B / Phase I (FB2B fan blades, Optimised fan exit guide vanes, Circumferential groove rub strip (CG)) | 4 | Annex 16/I | 3/7 | 3 | 98.7 | 102.7 | 4 | 95.9 | 105.7 | 9.8 | 103 | 105 | 2 |  |  |  | Valid also for 747-400 BCF (Boeing Converted Freighter). | 2010-08-13 | 2015-09-07 | MTOM revised
A1428 | EASA.IM.A.196 | 19 | 2025-07-02 | The Boeing Company | 747-400 |  |  |  |  | 362873 | 265351 | Pratt & Whitney | PW4056 | SB PW4ENG72-132, SB PW4ENG72-262 | Package B / Phase I (FB2B fan blades, Optimised fan exit guide vanes, Circumferential groove rub strip (CG)) | 4 | Annex 16/I | 3/7 | 3 | 98.7 | 102.7 | 4 | 95.9 | 105.7 | 9.8 | 102.5 | 105 | 2.5 |  |  |  | Valid also for 747-400 BCF (Boeing Converted Freighter). |  | 2015-09-07 | MTOM and MLM revised (13/08/2010: Engine modification and description fields revised (18/02/2010 Engine designation and Modification field revised, note added re BCF)
A14941 | EASA.IM.A.196 | 19 | 2025-07-02 | The Boeing Company | 747-400 |  |  |  |  | 362873 | 255826 | Pratt & Whitney | PW4056 | SB PW4ENG72-132, SB PW4ENG72-262 | Package B / Phase I (FB2B fan blades, Optimised fan exit guide vanes, Circumferential groove rub strip (CG)) | 4 | Annex 16/I | 3/7 | 3 | 98.7 | 102.7 | 4 | 95.9 | 105.7 | 9.8 | 102.3 | 105 | 2.7 |  |  |  | Valid also for 747-400 BCF (Boeing Converted Freighter). | 2010-08-13 | 2015-09-07 | MTOM revised
A1426 | EASA.IM.A.196 | 19 | 2025-07-02 | The Boeing Company | 747-400 |  |  |  |  | 317514 | 285763 | Pratt & Whitney | PW4056 | SB PW4ENG72-132, SB PW4ENG72-262 | Package B / Phase I (FB2B fan blades, Optimised fan exit guide vanes, Circumferential groove rub strip (CG)) | 4 | Annex 16/I | 3/7 | 3 | 99 | 102.2 | 3.2 | 91.2 | 104.9 | 13.7 | 103 | 105 | 2 |  |  |  | Valid also for 747-400 BCF (Boeing Converted Freighter). |  | 2015-09-07 | MTOM revised (13/08/2010: Engine modification and description fields revised (18/02/2010 Engine designation and Modification field revised, note added re BCF))
A14942 | EASA.IM.A.196 | 19 | 2025-07-02 | The Boeing Company | 747-400 |  |  |  |  | 317514 | 265351 | Pratt & Whitney | PW4056 | SB PW4ENG72-132, SB PW4ENG72-262 | Package B / Phase I (FB2B fan blades, Optimised fan exit guide vanes, Circumferential groove rub strip (CG)) | 4 | Annex 16/I | 3/7 | 3 | 99 | 102.2 | 3.2 | 91.2 | 104.9 | 13.7 | 102.5 | 105 | 2.5 |  |  |  | Valid also for 747-400 BCF (Boeing Converted Freighter). | 2010-08-13 | 2015-09-07 | MTOM and MLM revised
A1424 | EASA.IM.A.196 | 19 | 2025-07-02 | The Boeing Company | 747-400 |  |  |  |  | 317514 | 255826 | Pratt & Whitney | PW4056 | SB PW4ENG72-132, SB PW4ENG72-262 | Package B / Phase I (FB2B fan blades, Optimised fan exit guide vanes, Circumferential groove rub strip (CG)) | 4 | Annex 16/I | 3/7 | 3 | 99 | 102.2 | 3.2 | 91.2 | 104.9 | 13.7 | 102.3 | 105 | 2.7 |  |  |  | Valid also for 747-400 BCF (Boeing Converted Freighter). |  | 2015-09-07 | MTOM revised (13/08/2010: Engine modification and description fields revised (18/02/2010 Engine designation and Modification field revised, note added re BCF))
A14943 | EASA.IM.A.196 | 19 | 2025-07-02 | The Boeing Company | 747-400 |  |  |  |  | 272155 | 265351 | Pratt & Whitney | PW4056 | SB PW4ENG72-132, SB PW4ENG72-262 | Package B / Phase I (FB2B fan blades, Optimised fan exit guide vanes, Circumferential groove rub strip (CG)) | 4 | Annex 16/I | 3/7 | 3 | 99.5 | 101.6 | 2.1 | 87.2 | 104 | 16.8 | 102.5 | 104.9 | 2.4 |  |  |  | Valid also for 747-400 BCF (Boeing Converted Freighter). | 2010-08-13 | 2015-09-07 | MLM revised
A1422 | EASA.IM.A.196 | 19 | 2025-07-02 | The Boeing Company | 747-400 |  |  |  |  | 272155 | 255826 | Pratt & Whitney | PW4056 | SB PW4ENG72-132, SB PW4ENG72-262 | Package B / Phase I (FB2B fan blades, Optimised fan exit guide vanes, Circumferential groove rub strip (CG)) | 4 | Annex 16/I | 3/7 | 3 | 99.5 | 101.6 | 2.1 | 87.2 | 104 | 16.8 | 102.3 | 104.9 | 2.6 |  |  |  | Valid also for 747-400 BCF (Boeing Converted Freighter). |  | 2010-08-13 | Engine modification and description fields revised (18/02/2010 Engine designation and Modification field revised, note added re BCF)
A14889 | EASA.IM.A.196 | 19 | 2025-07-02 | The Boeing Company | 747-400 |  |  |  |  | 396893 | 285763 | Pratt & Whitney | PW4056 |  | FB2T fan blades | 4 | Annex 16/I |  | 3 | 99.7 | 103 | 3.3 | 101.6 | 106 | 4.4 | 104.3 | 105 | 0.7 |  |  |  |  | 2010-08-13
A4599 | EASA.IM.A.196 | 19 | 2025-07-02 | The Boeing Company | 747-400 |  |  |  |  | 396893 | 265351 | Pratt & Whitney | PW4056 |  | FB2T fan blades | 4 | Annex 16/I |  | 3 | 99.7 | 103 | 3.3 | 101.6 | 106 | 4.4 | 103.5 | 105 | 1.5 | [5 empty] | 2015-09-07 | MLM revised (18/02/2010: Engine designation and Modification field revised)
A14890 | EASA.IM.A.196 | 19 | 2025-07-02 | The Boeing Company | 747-400 |  |  |  |  | 396893 | 255826 | Pratt & Whitney | PW4056 |  | FB2T fan blades | 4 | Annex 16/I |  | 3 | 99.7 | 103 | 3.3 | 101.6 | 106 | 4.4 | 103.1 | 105 | 1.9 |  |  |  |  | 2010-08-13
A4595 | EASA.IM.A.196 | 19 | 2025-07-02 | The Boeing Company | 747-400 |  |  |  |  | 395532 | 285763 | Pratt & Whitney | PW4056 |  | FB2T fan blades | 4 | Annex 16/I |  | 3 | 99.7 | 103 | 3.3 | 101.6 | 106 | 4.4 | 104.3 | 105 | 0.7 | [5 empty] | 2015-09-07 | MTOM revised (18/02/2010: Engine designation and Modification field revised)
A14893 | EASA.IM.A.196 | 19 | 2025-07-02 | The Boeing Company | 747-400 |  |  |  |  | 395532 | 265351 | Pratt & Whitney | PW4056 |  | FB2T fan blades | 4 | Annex 16/I |  | 3 | 99.7 | 103 | 3.3 | 101.6 | 106 | 4.4 | 103.5 | 105 | 1.5 |  |  |  |  | 2010-08-13 | 2015-09-07 | MTOM and MLM revised
A4593 | EASA.IM.A.196 | 19 | 2025-07-02 | The Boeing Company | 747-400 |  |  |  |  | 395532 | 255826 | Pratt & Whitney | PW4056 |  | FB2T fan blades | 4 | Annex 16/I |  | 3 | 99.7 | 103 | 3.3 | 101.6 | 106 | 4.4 | 103.1 | 105 | 1.9 | [5 empty] | 2015-09-07 | MTOM revised (18/02/2010: Engine designation and Modification field revised)
A14896 | EASA.IM.A.196 | 19 | 2025-07-02 | The Boeing Company | 747-400 |  |  |  |  | 394625 | 285763 | Pratt & Whitney | PW4056 |  | FB2T fan blades | 4 | Annex 16/I |  | 3 | 99.7 | 103 | 3.3 | 101.5 | 106 | 4.5 | 104.3 | 105 | 0.7 |  |  |  | Valid also for 747-400 BCF (Boeing Converted Freighter). | 2010-08-13
A4589 | EASA.IM.A.196 | 19 | 2025-07-02 | The Boeing Company | 747-400 |  |  |  |  | 394625 | 265351 | Pratt & Whitney | PW4056 |  | FB2T fan blades | 4 | Annex 16/I |  | 3 | 99.7 | 103 | 3.3 | 101.5 | 106 | 4.5 | 103.5 | 105 | 1.5 |  |  |  | Valid also for 747-400 BCF (Boeing Converted Freighter). |  | 2015-09-07 | MLM revised (18/02/2010: Engine designation and Modification field revised, note added re BCF)
A14897 | EASA.IM.A.196 | 19 | 2025-07-02 | The Boeing Company | 747-400 |  |  |  |  | 394625 | 255826 | Pratt & Whitney | PW4056 |  | FB2T fan blades | 4 | Annex 16/I |  | 3 | 99.7 | 103 | 3.3 | 101.5 | 106 | 4.5 | 103.1 | 105 | 1.9 |  |  |  | Valid also for 747-400 BCF (Boeing Converted Freighter). | 2010-08-13
A4585 | EASA.IM.A.196 | 19 | 2025-07-02 | The Boeing Company | 747-400 |  |  |  |  | 385553 | 285763 | Pratt & Whitney | PW4056 |  | FB2T fan blades | 4 | Annex 16/I |  | 3 | 99.7 | 102.9 | 3.2 | 100.9 | 106 | 5.1 | 104.3 | 105 | 0.7 |  |  |  | Valid also for 747-400 BCF (Boeing Converted Freighter). |  | 2015-09-07 | MTOM revised (18/02/2010: Engine designation and Modification field revised, note added re BCF)
A14900 | EASA.IM.A.196 | 19 | 2025-07-02 | The Boeing Company | 747-400 |  |  |  |  | 385553 | 265351 | Pratt & Whitney | PW4056 |  | FB2T fan blades | 4 | Annex 16/I |  | 3 | 99.7 | 102.9 | 3.2 | 100.9 | 106 | 5.1 | 103.5 | 105 | 1.5 |  |  |  | Valid also for 747-400 BCF (Boeing Converted Freighter). | 2010-08-13 | 2015-09-07 | MTOM and MLM revised
A14901 | EASA.IM.A.196 | 19 | 2025-07-02 | The Boeing Company | 747-400 |  |  |  |  | 385553 | 255826 | Pratt & Whitney | PW4056 |  | FB2T fan blades | 4 | Annex 16/I |  | 3 | 99.7 | 102.9 | 3.2 | 100.9 | 106 | 5.1 | 103.1 | 105 | 1.9 |  |  |  | Valid also for 747-400 BCF (Boeing Converted Freighter). | 2010-08-13 | 2015-09-07 | MTOM revised
A14904 | EASA.IM.A.196 | 19 | 2025-07-02 | The Boeing Company | 747-400 |  |  |  |  | 377842 | 285763 | Pratt & Whitney | PW4056 |  | FB2T fan blades | 4 | Annex 16/I |  | 3 | 99.8 | 102.8 | 3 | 100.1 | 105.9 | 5.8 | 104.3 | 105 | 0.7 |  |  |  | Valid also for 747-400 BCF (Boeing Converted Freighter). | 2010-08-13
A4579 | EASA.IM.A.196 | 19 | 2025-07-02 | The Boeing Company | 747-400 |  |  |  |  | 377842 | 265351 | Pratt & Whitney | PW4056 |  | FB2T fan blades | 4 | Annex 16/I |  | 3 | 99.8 | 102.8 | 3 | 100.1 | 105.9 | 5.8 | 103.5 | 105 | 1.5 |  |  |  | Valid also for 747-400 BCF (Boeing Converted Freighter). |  | 2015-09-07 | MLM revised (18/02/2010: Engine designation and Modification field revised, note added re BCF)
A14905 | EASA.IM.A.196 | 19 | 2025-07-02 | The Boeing Company | 747-400 |  |  |  |  | 377842 | 255826 | Pratt & Whitney | PW4056 |  | FB2T fan blades | 4 | Annex 16/I |  | 3 | 99.8 | 102.8 | 3 | 100.1 | 105.9 | 5.8 | 103.1 | 105 | 1.9 |  |  |  | Valid also for 747-400 BCF (Boeing Converted Freighter). | 2010-08-13
A4575 | EASA.IM.A.196 | 19 | 2025-07-02 | The Boeing Company | 747-400 |  |  |  |  | 371945 | 285763 | Pratt & Whitney | PW4056 |  | FB2T fan blades | 4 | Annex 16/I |  | 3 | 99.8 | 102.7 | 2.9 | 99.5 | 105.8 | 6.3 | 104.3 | 105 | 0.7 |  |  |  | Valid also for 747-400 BCF (Boeing Converted Freighter). |  | 2015-09-07 | MTOM revised (18/02/2010: Engine designation and Modification field revised, note added re BCF)
A14908 | EASA.IM.A.196 | 19 | 2025-07-02 | The Boeing Company | 747-400 |  |  |  |  | 371945 | 265351 | Pratt & Whitney | PW4056 |  | FB2T fan blades | 4 | Annex 16/I |  | 3 | 99.8 | 102.7 | 2.9 | 99.5 | 105.8 | 6.3 | 103.5 | 105 | 1.5 |  |  |  | Valid also for 747-400 BCF (Boeing Converted Freighter). | 2010-08-13 | 2015-09-07 | MTOM and MLM revised
A4573 | EASA.IM.A.196 | 19 | 2025-07-02 | The Boeing Company | 747-400 |  |  |  |  | 371945 | 255826 | Pratt & Whitney | PW4056 |  | FB2T fan blades | 4 | Annex 16/I |  | 3 | 99.8 | 102.7 | 2.9 | 99.5 | 105.8 | 6.3 | 103.1 | 105 | 1.9 |  |  |  | Valid also for 747-400 BCF (Boeing Converted Freighter). |  | 2015-09-07 | MTOM revised (18/02/2010: Engine designation and Modification field revised, note added re BCF)
A14911 | EASA.IM.A.196 | 19 | 2025-07-02 | The Boeing Company | 747-400 |  |  |  |  | 362873 | 285763 | Pratt & Whitney | PW4056 |  | FB2T fan blades | 4 | Annex 16/I |  | 3 | 99.9 | 102.7 | 2.8 | 98.6 | 105.7 | 7.1 | 104.3 | 105 | 0.7 |  |  |  | Valid also for 747-400 BCF (Boeing Converted Freighter). | 2010-08-13 | 2015-09-07 | MTOM revised
A4569 | EASA.IM.A.196 | 19 | 2025-07-02 | The Boeing Company | 747-400 |  |  |  |  | 362873 | 265351 | Pratt & Whitney | PW4056 |  | FB2T fan blades | 4 | Annex 16/I |  | 3 | 99.9 | 102.7 | 2.8 | 98.6 | 105.7 | 7.1 | 103.5 | 105 | 1.5 |  |  |  | Valid also for 747-400 BCF (Boeing Converted Freighter). |  | 2015-09-07 | MTOM and MLM revised (18/02/2010: Engine designation and Modification field revised, note added re BCF)
A14944 | EASA.IM.A.196 | 19 | 2025-07-02 | The Boeing Company | 747-400 |  |  |  |  | 362873 | 255826 | Pratt & Whitney | PW4056 |  | FB2T fan blades | 4 | Annex 16/I |  | 3 | 99.9 | 102.7 | 2.8 | 98.6 | 105.7 | 7.1 | 103.1 | 105 | 1.9 |  |  |  | Valid also for 747-400 BCF (Boeing Converted Freighter). | 2010-08-13 | 2015-09-07 | MTOM revised
A4567 | EASA.IM.A.196 | 19 | 2025-07-02 | The Boeing Company | 747-400 |  |  |  |  | 317514 | 285763 | Pratt & Whitney | PW4056 |  | FB2T fan blades | 4 | Annex 16/I |  | 3 | 100.3 | 102.2 | 1.9 | 93.9 | 104.9 | 11 | 104.3 | 105 | 0.7 |  |  |  | Valid also for 747-400 BCF (Boeing Converted Freighter). |  | 2015-09-07 | MTOM revised (18/02/2010: Engine designation and Modification field revised, note added re BCF)
A4566 | EASA.IM.A.196 | 19 | 2025-07-02 | The Boeing Company | 747-400 |  |  |  |  | 317514 | 265351 | Pratt & Whitney | PW4056 |  | FB2T fan blades | 4 | Annex 16/I |  | 3 | 100.3 | 102.2 | 1.9 | 93.9 | 104.9 | 11 | 103.5 | 105 | 1.5 |  |  |  | Valid also for 747-400 BCF (Boeing Converted Freighter). |  | 2015-09-07 | MTOM and MLM revised (18/02/2010: Engine designation and Modification field revised, note added re BCF)
A4565 | EASA.IM.A.196 | 19 | 2025-07-02 | The Boeing Company | 747-400 |  |  |  |  | 317514 | 255826 | Pratt & Whitney | PW4056 |  | FB2T fan blades | 4 | Annex 16/I |  | 3 | 100.3 | 102.2 | 1.9 | 93.9 | 104.9 | 11 | 103.1 | 105 | 1.9 |  |  |  | Valid also for 747-400 BCF (Boeing Converted Freighter). |  | 2015-09-07 | MTOM revised (18/02/2010: Engine designation and Modification field revised, note added re BCF)
A4564 | EASA.IM.A.196 | 19 | 2025-07-02 | The Boeing Company | 747-400 |  |  |  |  | 272155 | 265351 | Pratt & Whitney | PW4056 |  | FB2T fan blades | 4 | Annex 16/I |  | 3 | 100.7 | 101.6 | 0.9 | 89.5 | 104 | 14.5 | 103.5 | 104.9 | 1.4 |  |  |  | Valid also for 747-400 BCF (Boeing Converted Freighter). |  | 2015-09-07 | MLM revised (18/02/2010: Engine designation and Modification field revised, note added re BCF)
A4563 | EASA.IM.A.196 | 19 | 2025-07-02 | The Boeing Company | 747-400 |  |  |  |  | 272155 | 255826 | Pratt & Whitney | PW4056 |  | FB2T fan blades | 4 | Annex 16/I |  | 3 | 100.7 | 101.6 | 0.9 | 89.5 | 104 | 14.5 | 103.1 | 104.9 | 1.8 |  |  |  | Valid also for 747-400 BCF (Boeing Converted Freighter). |  | 2010-02-18 | Engine designation and Modification field revised, note added re BCF
A14651 | EASA.IM.A.196 | 19 | 2025-07-02 | The Boeing Company | 747-400 |  |  |  |  | 396893 | 285763 | Pratt & Whitney | PW4056-3 | SB PW4ENG72-262, PRR 80451-105 | Phase III (FB2C fan blades, Optimised fan exit guide vanes, Interrupted circumferential groove rub strip (ICG), Noise reduction inlet (NRI)) | 4 | Annex 16/I | 3/7 | 3 | 98.1 | 103 | 4.9 | 97.4 | 106 | 8.6 | 101.8 | 105 | 3.2 |  |  |  |  | 2010-08-14 | 2011-01-20 | Engine modification number revised
A14652 | EASA.IM.A.196 | 19 | 2025-07-02 | The Boeing Company | 747-400 |  |  |  |  | 396893 | 265351 | Pratt & Whitney | PW4056-3 | SB PW4ENG72-262, PRR 80451-105 | Phase III (FB2C fan blades, Optimised fan exit guide vanes, Interrupted circumferential groove rub strip (ICG), Noise reduction inlet (NRI)) | 4 | Annex 16/I | 3/7 | 3 | 98.1 | 103 | 4.9 | 97.4 | 106 | 8.6 | 101.1 | 105 | 3.9 |  |  |  |  | 2010-08-14 | 2015-09-07 | MLM revised (20/01/2011: Engine modification number revised)
A14653 | EASA.IM.A.196 | 19 | 2025-07-02 | The Boeing Company | 747-400 |  |  |  |  | 396893 | 255826 | Pratt & Whitney | PW4056-3 | SB PW4ENG72-262, PRR 80451-105 | Phase III (FB2C fan blades, Optimised fan exit guide vanes, Interrupted circumferential groove rub strip (ICG), Noise reduction inlet (NRI)) | 4 | Annex 16/I | 3/7 | 3 | 98.1 | 103 | 4.9 | 97.4 | 106 | 8.6 | 100.8 | 105 | 4.2 |  |  |  |  | 2010-08-14 | 2011-01-20 | Engine modification number revised
A14654 | EASA.IM.A.196 | 19 | 2025-07-02 | The Boeing Company | 747-400 |  |  |  |  | 394625 | 285763 | Pratt & Whitney | PW4056-3 | SB PW4ENG72-262, PRR 80451-105 | Phase III (FB2C fan blades, Optimised fan exit guide vanes, Interrupted circumferential groove rub strip (ICG), Noise reduction inlet (NRI)) | 4 | Annex 16/I | 3/7 | 3 | 98.2 | 103 | 4.8 | 97.2 | 106 | 8.8 | 101.8 | 105 | 3.2 |  |  |  | Valid also for 747-400 BCF (Boeing Converted Freighter). | 2010-08-14 | 2011-01-20 | Engine modification number revised
A14655 | EASA.IM.A.196 | 19 | 2025-07-02 | The Boeing Company | 747-400 |  |  |  |  | 394625 | 265351 | Pratt & Whitney | PW4056-3 | SB PW4ENG72-262, PRR 80451-105 | Phase III (FB2C fan blades, Optimised fan exit guide vanes, Interrupted circumferential groove rub strip (ICG), Noise reduction inlet (NRI)) | 4 | Annex 16/I | 3/7 | 3 | 98.2 | 103 | 4.8 | 97.2 | 106 | 8.8 | 101.1 | 105 | 3.9 |  |  |  | Valid also for 747-400 BCF (Boeing Converted Freighter). | 2010-08-14 | 2015-09-07 | MLM revised (20/01/2011: Engine modification number revised)
A14656 | EASA.IM.A.196 | 19 | 2025-07-02 | The Boeing Company | 747-400 |  |  |  |  | 394625 | 255826 | Pratt & Whitney | PW4056-3 | SB PW4ENG72-262, PRR 80451-105 | Phase III (FB2C fan blades, Optimised fan exit guide vanes, Interrupted circumferential groove rub strip (ICG), Noise reduction inlet (NRI)) | 4 | Annex 16/I | 3/7 | 3 | 98.2 | 103 | 4.8 | 97.2 | 106 | 8.8 | 100.8 | 105 | 4.2 |  |  |  | Valid also for 747-400 BCF (Boeing Converted Freighter). | 2010-08-14 | 2011-01-20 | Engine modification number revised
A14657 | EASA.IM.A.196 | 19 | 2025-07-02 | The Boeing Company | 747-400 |  |  |  |  | 385553 | 285763 | Pratt & Whitney | PW4056-3 | SB PW4ENG72-262, PRR 80451-105 | Phase III (FB2C fan blades, Optimised fan exit guide vanes, Interrupted circumferential groove rub strip (ICG), Noise reduction inlet (NRI)) | 4 | Annex 16/I | 3/7 | 3 | 98.2 | 102.9 | 4.7 | 96.5 | 106 | 9.5 | 101.8 | 105 | 3.2 |  |  |  | Valid also for 747-400 BCF (Boeing Converted Freighter). | 2010-08-14 | 2015-09-07 | MTOM revised (20/01/2011: Engine modification number revised)
A14658 | EASA.IM.A.196 | 19 | 2025-07-02 | The Boeing Company | 747-400 |  |  |  |  | 385553 | 265351 | Pratt & Whitney | PW4056-3 | SB PW4ENG72-262, PRR 80451-105 | Phase III (FB2C fan blades, Optimised fan exit guide vanes, Interrupted circumferential groove rub strip (ICG), Noise reduction inlet (NRI)) | 4 | Annex 16/I | 3/7 | 3 | 98.2 | 102.9 | 4.7 | 96.5 | 106 | 9.5 | 101.1 | 105 | 3.9 |  |  |  | Valid also for 747-400 BCF (Boeing Converted Freighter). | 2010-08-14 | 2015-09-07 | MTOM and MLM revised (20/01/2011: Engine modification number revised)
A14689 | EASA.IM.A.196 | 19 | 2025-07-02 | The Boeing Company | 747-400 |  |  |  |  | 385553 | 255826 | Pratt & Whitney | PW4056-3 | SB PW4ENG72-262, PRR 80451-105 | Phase III (FB2C fan blades, Optimised fan exit guide vanes, Interrupted circumferential groove rub strip (ICG), Noise reduction inlet (NRI)) | 4 | Annex 16/I | 3/7 | 3 | 98.2 | 102.9 | 4.7 | 96.5 | 106 | 9.5 | 100.8 | 105 | 4.2 |  |  |  | Valid also for 747-400 BCF (Boeing Converted Freighter). | 2010-08-14 | 2015-09-07 | MTOM revised (20/01/2011: Engine modification number revised)
A14690 | EASA.IM.A.196 | 19 | 2025-07-02 | The Boeing Company | 747-400 |  |  |  |  | 377842 | 285763 | Pratt & Whitney | PW4056-3 | SB PW4ENG72-262, PRR 80451-105 | Phase III (FB2C fan blades, Optimised fan exit guide vanes, Interrupted circumferential groove rub strip (ICG), Noise reduction inlet (NRI)) | 4 | Annex 16/I | 3/7 | 3 | 98.3 | 102.8 | 4.5 | 95.7 | 105.9 | 10.2 | 101.8 | 105 | 3.2 |  |  |  | Valid also for 747-400 BCF (Boeing Converted Freighter). | 2010-08-14 | 2011-01-20 | Engine modification number revised
A14691 | EASA.IM.A.196 | 19 | 2025-07-02 | The Boeing Company | 747-400 |  |  |  |  | 377842 | 265351 | Pratt & Whitney | PW4056-3 | SB PW4ENG72-262, PRR 80451-105 | Phase III (FB2C fan blades, Optimised fan exit guide vanes, Interrupted circumferential groove rub strip (ICG), Noise reduction inlet (NRI)) | 4 | Annex 16/I | 3/7 | 3 | 98.3 | 102.8 | 4.5 | 95.7 | 105.9 | 10.2 | 101.1 | 105 | 3.9 |  |  |  | Valid also for 747-400 BCF (Boeing Converted Freighter). | 2010-08-14 | 2015-09-07 | MLM revised (20/01/2011: Engine modification number revised)
A14692 | EASA.IM.A.196 | 19 | 2025-07-02 | The Boeing Company | 747-400 |  |  |  |  | 377842 | 255826 | Pratt & Whitney | PW4056-3 | SB PW4ENG72-262, PRR 80451-105 | Phase III (FB2C fan blades, Optimised fan exit guide vanes, Interrupted circumferential groove rub strip (ICG), Noise reduction inlet (NRI)) | 4 | Annex 16/I | 3/7 | 3 | 98.3 | 102.8 | 4.5 | 95.7 | 105.9 | 10.2 | 100.8 | 105 | 4.2 |  |  |  | Valid also for 747-400 BCF (Boeing Converted Freighter). | 2010-08-14 | 2011-01-20 | Engine modification number revised
A14693 | EASA.IM.A.196 | 19 | 2025-07-02 | The Boeing Company | 747-400 |  |  |  |  | 371945 | 285763 | Pratt & Whitney | PW4056-3 | SB PW4ENG72-262, PRR 80451-105 | Phase III (FB2C fan blades, Optimised fan exit guide vanes, Interrupted circumferential groove rub strip (ICG), Noise reduction inlet (NRI)) | 4 | Annex 16/I | 3/7 | 3 | 98.3 | 102.7 | 4.4 | 95.2 | 105.8 | 10.6 | 101.8 | 105 | 3.2 |  |  |  | Valid also for 747-400 BCF (Boeing Converted Freighter). | 2010-08-14 | 2015-09-07 | MTOM revised (20/01/2011: Engine modification number revised)
A14694 | EASA.IM.A.196 | 19 | 2025-07-02 | The Boeing Company | 747-400 |  |  |  |  | 371945 | 265351 | Pratt & Whitney | PW4056-3 | SB PW4ENG72-262, PRR 80451-105 | Phase III (FB2C fan blades, Optimised fan exit guide vanes, Interrupted circumferential groove rub strip (ICG), Noise reduction inlet (NRI)) | 4 | Annex 16/I | 3/7 | 3 | 98.3 | 102.7 | 4.4 | 95.2 | 105.8 | 10.6 | 101.1 | 105 | 3.9 |  |  |  | Valid also for 747-400 BCF (Boeing Converted Freighter). | 2010-08-14 | 2015-09-07 | MTOM and MLM revised (20/01/2011: Engine modification number revised)
A14695 | EASA.IM.A.196 | 19 | 2025-07-02 | The Boeing Company | 747-400 |  |  |  |  | 371945 | 255826 | Pratt & Whitney | PW4056-3 | SB PW4ENG72-262, PRR 80451-105 | Phase III (FB2C fan blades, Optimised fan exit guide vanes, Interrupted circumferential groove rub strip (ICG), Noise reduction inlet (NRI)) | 4 | Annex 16/I | 3/7 | 3 | 98.3 | 102.7 | 4.4 | 95.2 | 105.8 | 10.6 | 100.8 | 105 | 4.2 |  |  |  | Valid also for 747-400 BCF (Boeing Converted Freighter). | 2010-08-14 | 2015-09-07 | MTOM revised (20/01/2011: Engine modification number revised)
A14696 | EASA.IM.A.196 | 19 | 2025-07-02 | The Boeing Company | 747-400 |  |  |  |  | 362873 | 285763 | Pratt & Whitney | PW4056-3 | SB PW4ENG72-262, PRR 80451-105 | Phase III (FB2C fan blades, Optimised fan exit guide vanes, Interrupted circumferential groove rub strip (ICG), Noise reduction inlet (NRI)) | 4 | Annex 16/I | 3/7 | 3 | 98.3 | 102.7 | 4.4 | 94.3 | 105.7 | 11.4 | 101.8 | 105 | 3.2 |  |  |  | Valid also for 747-400 BCF (Boeing Converted Freighter). | 2010-08-14 | 2015-09-07 | MTOM revised (20/01/2011: Engine modification number revised)
A14697 | EASA.IM.A.196 | 19 | 2025-07-02 | The Boeing Company | 747-400 |  |  |  |  | 362873 | 265351 | Pratt & Whitney | PW4056-3 | SB PW4ENG72-262, PRR 80451-105 | Phase III (FB2C fan blades, Optimised fan exit guide vanes, Interrupted circumferential groove rub strip (ICG), Noise reduction inlet (NRI)) | 4 | Annex 16/I | 3/7 | 3 | 98.3 | 102.7 | 4.4 | 94.3 | 105.7 | 11.4 | 101.1 | 105 | 3.9 |  |  |  | Valid also for 747-400 BCF (Boeing Converted Freighter). | 2010-08-14 | 2015-09-07 | MTOM and MLM revised (20/01/2011: Engine modification number revised)
A14698 | EASA.IM.A.196 | 19 | 2025-07-02 | The Boeing Company | 747-400 |  |  |  |  | 362873 | 255826 | Pratt & Whitney | PW4056-3 | SB PW4ENG72-262, PRR 80451-105 | Phase III (FB2C fan blades, Optimised fan exit guide vanes, Interrupted circumferential groove rub strip (ICG), Noise reduction inlet (NRI)) | 4 | Annex 16/I | 3/7 | 3 | 98.3 | 102.7 | 4.4 | 94.3 | 105.7 | 11.4 | 100.8 | 105 | 4.2 |  |  |  | Valid also for 747-400 BCF (Boeing Converted Freighter). | 2010-08-14 | 2015-09-07 | MTOM revised (20/01/2011: Engine modification number revised)
A14144 | EASA.IM.A.196 | 19 | 2025-07-02 | The Boeing Company | 747-400 |  |  |  |  | 396893 | 285763 | Pratt & Whitney | PW4056-3 | SB PW4ENG72-262 | Phase III (FB2C fan blades, Optimised fan exit guide vanes, Interrupted circumferential groove rub strip (ICG)) | 4 | Annex 16/I | 3/7 | 3 | 98.4 | 103 | 4.6 | 98.6 | 106 | 7.4 | 102.8 | 105 | 2.2 |  |  |  |  | 2010-02-18 | 2010-08-14 | Engine modification and description fields revised
A14145 | EASA.IM.A.196 | 19 | 2025-07-02 | The Boeing Company | 747-400 |  |  |  |  | 396893 | 265351 | Pratt & Whitney | PW4056-3 | SB PW4ENG72-262 | Phase III (FB2C fan blades, Optimised fan exit guide vanes, Interrupted circumferential groove rub strip (ICG)) | 4 | Annex 16/I | 3/7 | 3 | 98.4 | 103 | 4.6 | 98.6 | 106 | 7.4 | 102.3 | 105 | 2.7 |  |  |  |  | 2010-02-18 | 2015-09-07 | MLM revised (14/08/2010: Engine modification and description fields revised)
A14146 | EASA.IM.A.196 | 19 | 2025-07-02 | The Boeing Company | 747-400 |  |  |  |  | 396893 | 255826 | Pratt & Whitney | PW4056-3 | SB PW4ENG72-262 | Phase III (FB2C fan blades, Optimised fan exit guide vanes, Interrupted circumferential groove rub strip (ICG)) | 4 | Annex 16/I | 3/7 | 3 | 98.4 | 103 | 4.6 | 98.6 | 106 | 7.4 | 102.2 | 105 | 2.8 |  |  |  |  | 2010-02-18 | 2010-08-14 | Engine modification and description fields revised
A14147 | EASA.IM.A.196 | 19 | 2025-07-02 | The Boeing Company | 747-400 |  |  |  |  | 395532 | 285763 | Pratt & Whitney | PW4056-3 | SB PW4ENG72-262 | Phase III (FB2C fan blades, Optimised fan exit guide vanes, Interrupted circumferential groove rub strip (ICG)) | 4 | Annex 16/I | 3/7 | 3 | 98.4 | 103 | 4.6 | 98.5 | 106 | 7.5 | 102.8 | 105 | 2.2 |  |  |  |  | 2010-02-18 | 2015-09-07 | MTOM revised (14/08/2010: Engine modification and description fields revised)
A14148 | EASA.IM.A.196 | 19 | 2025-07-02 | The Boeing Company | 747-400 |  |  |  |  | 395532 | 265351 | Pratt & Whitney | PW4056-3 | SB PW4ENG72-262 | Phase III (FB2C fan blades, Optimised fan exit guide vanes, Interrupted circumferential groove rub strip (ICG)) | 4 | Annex 16/I | 3/7 | 3 | 98.4 | 103 | 4.6 | 98.5 | 106 | 7.5 | 102.3 | 105 | 2.7 |  |  |  |  | 2010-02-18 | 2015-09-07 | MTOM and MLM revised (14/08/2010: Engine modification and description fields revised)
A14149 | EASA.IM.A.196 | 19 | 2025-07-02 | The Boeing Company | 747-400 |  |  |  |  | 395532 | 255826 | Pratt & Whitney | PW4056-3 | SB PW4ENG72-262 | Phase III (FB2C fan blades, Optimised fan exit guide vanes, Interrupted circumferential groove rub strip (ICG)) | 4 | Annex 16/I | 3/7 | 3 | 98.4 | 103 | 4.6 | 98.5 | 106 | 7.5 | 102.2 | 105 | 2.8 |  |  |  |  | 2010-02-18 | 2015-09-07 | MTOM revised (14/08/2010: Engine modification and description fields revised)
A14150 | EASA.IM.A.196 | 19 | 2025-07-02 | The Boeing Company | 747-400 |  |  |  |  | 394625 | 285763 | Pratt & Whitney | PW4056-3 | SB PW4ENG72-262 | Phase III (FB2C fan blades, Optimised fan exit guide vanes, Interrupted circumferential groove rub strip (ICG)) | 4 | Annex 16/I | 3/7 | 3 | 98.5 | 103 | 4.5 | 98.4 | 106 | 7.6 | 102.8 | 105 | 2.2 |  |  |  | Valid also for 747-400 BCF (Boeing Converted Freighter). | 2010-02-18 | 2010-08-14 | Engine modification and description fields revised
A14151 | EASA.IM.A.196 | 19 | 2025-07-02 | The Boeing Company | 747-400 |  |  |  |  | 394625 | 265351 | Pratt & Whitney | PW4056-3 | SB PW4ENG72-262 | Phase III (FB2C fan blades, Optimised fan exit guide vanes, Interrupted circumferential groove rub strip (ICG)) | 4 | Annex 16/I | 3/7 | 3 | 98.5 | 103 | 4.5 | 98.4 | 106 | 7.6 | 102.3 | 105 | 2.7 |  |  |  | Valid also for 747-400 BCF (Boeing Converted Freighter). | 2010-02-18 | 2015-09-07 | MLM revised (14/08/2010: Engine modification and description fields revised)
A14152 | EASA.IM.A.196 | 19 | 2025-07-02 | The Boeing Company | 747-400 |  |  |  |  | 394625 | 255826 | Pratt & Whitney | PW4056-3 | SB PW4ENG72-262 | Phase III (FB2C fan blades, Optimised fan exit guide vanes, Interrupted circumferential groove rub strip (ICG)) | 4 | Annex 16/I | 3/7 | 3 | 98.5 | 103 | 4.5 | 98.4 | 106 | 7.6 | 102.2 | 105 | 2.8 |  |  |  | Valid also for 747-400 BCF (Boeing Converted Freighter). | 2010-02-18 | 2010-08-14 | Engine modification and description fields revised
A14153 | EASA.IM.A.196 | 19 | 2025-07-02 | The Boeing Company | 747-400 |  |  |  |  | 385553 | 285763 | Pratt & Whitney | PW4056-3 | SB PW4ENG72-262 | Phase III (FB2C fan blades, Optimised fan exit guide vanes, Interrupted circumferential groove rub strip (ICG)) | 4 | Annex 16/I | 3/7 | 3 | 98.5 | 102.9 | 4.4 | 97.6 | 106 | 8.4 | 102.8 | 105 | 2.2 |  |  |  | Valid also for 747-400 BCF (Boeing Converted Freighter). | 2010-02-18 | 2015-09-07 | MTOM revised (14/08/2010: Engine modification and description fields revised)
A14154 | EASA.IM.A.196 | 19 | 2025-07-02 | The Boeing Company | 747-400 |  |  |  |  | 385553 | 265351 | Pratt & Whitney | PW4056-3 | SB PW4ENG72-262 | Phase III (FB2C fan blades, Optimised fan exit guide vanes, Interrupted circumferential groove rub strip (ICG)) | 4 | Annex 16/I | 3/7 | 3 | 98.5 | 102.9 | 4.4 | 97.6 | 106 | 8.4 | 102.3 | 105 | 2.7 |  |  |  | Valid also for 747-400 BCF (Boeing Converted Freighter). | 2010-02-18 | 2015-09-07 | MTOM and MLM revised (14/08/2010: Engine modification and description fields revised)
A14155 | EASA.IM.A.196 | 19 | 2025-07-02 | The Boeing Company | 747-400 |  |  |  |  | 385553 | 255826 | Pratt & Whitney | PW4056-3 | SB PW4ENG72-262 | Phase III (FB2C fan blades, Optimised fan exit guide vanes, Interrupted circumferential groove rub strip (ICG)) | 4 | Annex 16/I | 3/7 | 3 | 98.5 | 102.9 | 4.4 | 97.6 | 106 | 8.4 | 102.2 | 105 | 2.8 |  |  |  | Valid also for 747-400 BCF (Boeing Converted Freighter). | 2010-02-18 | 2015-09-07 | MTOM revised (14/08/2010: Engine modification and description fields revised)
A14156 | EASA.IM.A.196 | 19 | 2025-07-02 | The Boeing Company | 747-400 |  |  |  |  | 377842 | 285763 | Pratt & Whitney | PW4056-3 | SB PW4ENG72-262 | Phase III (FB2C fan blades, Optimised fan exit guide vanes, Interrupted circumferential groove rub strip (ICG)) | 4 | Annex 16/I | 3/7 | 3 | 98.5 | 102.8 | 4.3 | 96.8 | 105.9 | 9.1 | 102.8 | 105 | 2.2 |  |  |  | Valid also for 747-400 BCF (Boeing Converted Freighter). | 2010-02-18 | 2010-08-14 | Engine modification and description fields revised
A14157 | EASA.IM.A.196 | 19 | 2025-07-02 | The Boeing Company | 747-400 |  |  |  |  | 377842 | 265351 | Pratt & Whitney | PW4056-3 | SB PW4ENG72-262 | Phase III (FB2C fan blades, Optimised fan exit guide vanes, Interrupted circumferential groove rub strip (ICG)) | 4 | Annex 16/I | 3/7 | 3 | 98.5 | 102.8 | 4.3 | 96.8 | 105.9 | 9.1 | 102.3 | 105 | 2.7 |  |  |  | Valid also for 747-400 BCF (Boeing Converted Freighter). | 2010-02-18 | 2015-09-07 | MLM revised (14/08/2010: Engine modification and description fields revised)
A14158 | EASA.IM.A.196 | 19 | 2025-07-02 | The Boeing Company | 747-400 |  |  |  |  | 377842 | 255826 | Pratt & Whitney | PW4056-3 | SB PW4ENG72-262 | Phase III (FB2C fan blades, Optimised fan exit guide vanes, Interrupted circumferential groove rub strip (ICG)) | 4 | Annex 16/I | 3/7 | 3 | 98.5 | 102.8 | 4.3 | 96.8 | 105.9 | 9.1 | 102.2 | 105 | 2.8 |  |  |  | Valid also for 747-400 BCF (Boeing Converted Freighter). | 2010-02-18 | 2010-08-14 | Engine modification and description fields revised
A14159 | EASA.IM.A.196 | 19 | 2025-07-02 | The Boeing Company | 747-400 |  |  |  |  | 371945 | 285763 | Pratt & Whitney | PW4056-3 | SB PW4ENG72-262 | Phase III (FB2C fan blades, Optimised fan exit guide vanes, Interrupted circumferential groove rub strip (ICG)) | 4 | Annex 16/I | 3/7 | 3 | 98.6 | 102.7 | 4.1 | 96.2 | 105.8 | 9.6 | 102.8 | 105 | 2.2 |  |  |  | Valid also for 747-400 BCF (Boeing Converted Freighter). | 2010-02-18 | 2015-09-07 | MTOM revised (14/08/2010: Engine modification and description fields revised)
A14160 | EASA.IM.A.196 | 19 | 2025-07-02 | The Boeing Company | 747-400 |  |  |  |  | 371945 | 265351 | Pratt & Whitney | PW4056-3 | SB PW4ENG72-262 | Phase III (FB2C fan blades, Optimised fan exit guide vanes, Interrupted circumferential groove rub strip (ICG)) | 4 | Annex 16/I | 3/7 | 3 | 98.6 | 102.7 | 4.1 | 96.2 | 105.8 | 9.6 | 102.3 | 105 | 2.7 |  |  |  | Valid also for 747-400 BCF (Boeing Converted Freighter). | 2010-02-18 | 2015-09-07 | MTOM and MLM revised (14/08/2010: Engine modification and description fields revised)
A14161 | EASA.IM.A.196 | 19 | 2025-07-02 | The Boeing Company | 747-400 |  |  |  |  | 371945 | 255826 | Pratt & Whitney | PW4056-3 | SB PW4ENG72-262 | Phase III (FB2C fan blades, Optimised fan exit guide vanes, Interrupted circumferential groove rub strip (ICG)) | 4 | Annex 16/I | 3/7 | 3 | 98.6 | 102.7 | 4.1 | 96.2 | 105.8 | 9.6 | 102.2 | 105 | 2.8 |  |  |  | Valid also for 747-400 BCF (Boeing Converted Freighter). | 2010-02-18 | 2015-09-07 | MTOM revised (14/08/2010: Engine modification and description fields revised)
A14162 | EASA.IM.A.196 | 19 | 2025-07-02 | The Boeing Company | 747-400 |  |  |  |  | 362873 | 285763 | Pratt & Whitney | PW4056-3 | SB PW4ENG72-262 | Phase III (FB2C fan blades, Optimised fan exit guide vanes, Interrupted circumferential groove rub strip (ICG)) | 4 | Annex 16/I | 3/7 | 3 | 98.6 | 102.7 | 4.1 | 95.2 | 105.7 | 10.5 | 102.8 | 105 | 2.2 |  |  |  | Valid also for 747-400 BCF (Boeing Converted Freighter). | 2010-02-18 | 2015-09-07 | MTOM revised (14/08/2010: Engine modification and description fields revised)
A14163 | EASA.IM.A.196 | 19 | 2025-07-02 | The Boeing Company | 747-400 |  |  |  |  | 362873 | 265351 | Pratt & Whitney | PW4056-3 | SB PW4ENG72-262 | Phase III (FB2C fan blades, Optimised fan exit guide vanes, Interrupted circumferential groove rub strip (ICG)) | 4 | Annex 16/I | 3/7 | 3 | 98.6 | 102.7 | 4.1 | 95.2 | 105.7 | 10.5 | 102.3 | 105 | 2.7 |  |  |  | Valid also for 747-400 BCF (Boeing Converted Freighter). | 2010-02-18 | 2015-09-07 | MTOM and MLM revised (14/08/2010: Engine modification and description fields revised)
A14164 | EASA.IM.A.196 | 19 | 2025-07-02 | The Boeing Company | 747-400 |  |  |  |  | 362873 | 255826 | Pratt & Whitney | PW4056-3 | SB PW4ENG72-262 | Phase III (FB2C fan blades, Optimised fan exit guide vanes, Interrupted circumferential groove rub strip (ICG)) | 4 | Annex 16/I | 3/7 | 3 | 98.6 | 102.7 | 4.1 | 95.2 | 105.7 | 10.5 | 102.2 | 105 | 2.8 |  |  |  | Valid also for 747-400 BCF (Boeing Converted Freighter). | 2010-02-18 | 2015-09-07 | MTOM revised (14/08/2010: Engine modification and description fields revised)
A14165 | EASA.IM.A.196 | 19 | 2025-07-02 | The Boeing Company | 747-400 |  |  |  |  | 317514 | 285763 | Pratt & Whitney | PW4056-3 | SB PW4ENG72-262 | Phase III (FB2C fan blades, Optimised fan exit guide vanes, Interrupted circumferential groove rub strip (ICG)) | 4 | Annex 16/I | 3/7 | 3 | 98.9 | 102.2 | 3.3 | 90.6 | 104.9 | 14.3 | 102.8 | 105 | 2.2 |  |  |  | Valid also for 747-400 BCF (Boeing Converted Freighter). | 2010-02-18 | 2015-09-07 | MTOM revised (14/08/2010: Engine modification and description fields revised)
A14166 | EASA.IM.A.196 | 19 | 2025-07-02 | The Boeing Company | 747-400 |  |  |  |  | 317514 | 265351 | Pratt & Whitney | PW4056-3 | SB PW4ENG72-262 | Phase III (FB2C fan blades, Optimised fan exit guide vanes, Interrupted circumferential groove rub strip (ICG)) | 4 | Annex 16/I | 3/7 | 3 | 98.9 | 102.2 | 3.3 | 90.6 | 104.9 | 14.3 | 102.3 | 105 | 2.7 |  |  |  | Valid also for 747-400 BCF (Boeing Converted Freighter). | 2010-02-18 | 2015-09-07 | MTOM and MLM revised (14/08/2010: Engine modification and description fields revised)
A14167 | EASA.IM.A.196 | 19 | 2025-07-02 | The Boeing Company | 747-400 |  |  |  |  | 317514 | 255826 | Pratt & Whitney | PW4056-3 | SB PW4ENG72-262 | Phase III (FB2C fan blades, Optimised fan exit guide vanes, Interrupted circumferential groove rub strip (ICG)) | 4 | Annex 16/I | 3/7 | 3 | 98.9 | 102.2 | 3.3 | 90.6 | 104.9 | 14.3 | 102.2 | 105 | 2.8 |  |  |  | Valid also for 747-400 BCF (Boeing Converted Freighter). | 2010-02-18 | 2015-09-07 | MTOM revised (14/08/2010: Engine modification and description fields revised)
A14168 | EASA.IM.A.196 | 19 | 2025-07-02 | The Boeing Company | 747-400 |  |  |  |  | 272155 | 265351 | Pratt & Whitney | PW4056-3 | SB PW4ENG72-262 | Phase III (FB2C fan blades, Optimised fan exit guide vanes, Interrupted circumferential groove rub strip (ICG)) | 4 | Annex 16/I | 3/7 | 3 | 99.3 | 101.6 | 2.3 | 86.6 | 104 | 17.4 | 102.3 | 104.9 | 2.6 |  |  |  | Valid also for 747-400 BCF (Boeing Converted Freighter). | 2010-02-18 | 2015-09-07 | MLM revised (14/08/2010: Engine modification and description fields revised)
A14169 | EASA.IM.A.196 | 19 | 2025-07-02 | The Boeing Company | 747-400 |  |  |  |  | 272155 | 255826 | Pratt & Whitney | PW4056-3 | SB PW4ENG72-262 | Phase III (FB2C fan blades, Optimised fan exit guide vanes, Interrupted circumferential groove rub strip (ICG)) | 4 | Annex 16/I | 3/7 | 3 | 99.3 | 101.6 | 2.3 | 86.6 | 104 | 17.4 | 102.2 | 104.9 | 2.7 |  |  |  | Valid also for 747-400 BCF (Boeing Converted Freighter). | 2010-02-18 | 2010-08-14 | Engine modification and description fields revised
A14928 | EASA.IM.A.196 | 19 | 2025-07-02 | The Boeing Company | 747-400 |  |  |  |  | 396893 | 285763 | Pratt & Whitney | PW4056-3B | SB PW4ENG72-132, SB PW4ENG72-262 | Phase III (FB2B fan blades, Optimised fan exit guide vanes, Interrupted circumferential groove rub strip (ICG)) | 4 | Annex 16/I | 3/7 | 3 | 98.6 | 103 | 4.4 | 99.7 | 106 | 6.3 | 103.2 | 105 | 1.8 |  |  |  | Valid also for 747-400 BCF (Boeing Converted Freighter). | 2010-08-13
A1418 | EASA.IM.A.196 | 19 | 2025-07-02 | The Boeing Company | 747-400 |  |  |  |  | 396893 | 265351 | Pratt & Whitney | PW4056-3B | SB PW4ENG72-132, SB PW4ENG72-262 | Phase III (FB2B fan blades, Optimised fan exit guide vanes, Interrupted circumferential groove rub strip (ICG)) | 4 | Annex 16/I | 3/7 | 3 | 98.6 | 103 | 4.4 | 99.7 | 106 | 6.3 | 102.8 | 105 | 2.2 |  |  |  | Valid also for 747-400 BCF (Boeing Converted Freighter). |  | 2015-09-07 | MLM revised (13/08/2010: Engine modification and description fields revised, Approach noise level revised (18/02/2010 Engine designation and Modification field revised))
A14929 | EASA.IM.A.196 | 19 | 2025-07-02 | The Boeing Company | 747-400 |  |  |  |  | 396893 | 255826 | Pratt & Whitney | PW4056-3B | SB PW4ENG72-132, SB PW4ENG72-262 | Phase III (FB2B fan blades, Optimised fan exit guide vanes, Interrupted circumferential groove rub strip (ICG)) | 4 | Annex 16/I | 3/7 | 3 | 98.6 | 103 | 4.4 | 99.7 | 106 | 6.3 | 102.6 | 105 | 2.4 |  |  |  | Valid also for 747-400 BCF (Boeing Converted Freighter). | 2010-08-13
A1414 | EASA.IM.A.196 | 19 | 2025-07-02 | The Boeing Company | 747-400 |  |  |  |  | 395532 | 285763 | Pratt & Whitney | PW4056-3B | SB PW4ENG72-132, SB PW4ENG72-262 | Phase III (FB2B fan blades, Optimised fan exit guide vanes, Interrupted circumferential groove rub strip (ICG)) | 4 | Annex 16/I | 3/7 | 3 | 98.6 | 103 | 4.4 | 99.5 | 106 | 6.5 | 103.2 | 105 | 1.8 |  |  |  | Valid also for 747-400 BCF (Boeing Converted Freighter). |  | 2015-09-07 | MTOM revised (13/08/2010: Engine modification and description fields revised (18/02/2010 Engine designation and Modification field revised))
A14946 | EASA.IM.A.196 | 19 | 2025-07-02 | The Boeing Company | 747-400 |  |  |  |  | 395532 | 265351 | Pratt & Whitney | PW4056-3B | SB PW4ENG72-132, SB PW4ENG72-262 | Phase III (FB2B fan blades, Optimised fan exit guide vanes, Interrupted circumferential groove rub strip (ICG)) | 4 | Annex 16/I | 3/7 | 3 | 98.6 | 103 | 4.4 | 99.5 | 106 | 6.5 | 102.8 | 105 | 2.2 |  |  |  | Valid also for 747-400 BCF (Boeing Converted Freighter). | 2010-08-13 | 2015-09-07 | MTOM and MLM revised
A1412 | EASA.IM.A.196 | 19 | 2025-07-02 | The Boeing Company | 747-400 |  |  |  |  | 395532 | 255826 | Pratt & Whitney | PW4056-3B | SB PW4ENG72-132, SB PW4ENG72-262 | Phase III (FB2B fan blades, Optimised fan exit guide vanes, Interrupted circumferential groove rub strip (ICG)) | 4 | Annex 16/I | 3/7 | 3 | 98.6 | 103 | 4.4 | 99.5 | 106 | 6.5 | 102.6 | 105 | 2.4 |  |  |  | Valid also for 747-400 BCF (Boeing Converted Freighter). |  | 2015-09-07 | MTOM revised (13/08/2010: Engine modification and description fields revised, Approach noise level revised (18/02/2010 Engine designation and Modification field revised))
A14949 | EASA.IM.A.196 | 19 | 2025-07-02 | The Boeing Company | 747-400 |  |  |  |  | 394625 | 285763 | Pratt & Whitney | PW4056-3B | SB PW4ENG72-132, SB PW4ENG72-262 | Phase III (FB2B fan blades, Optimised fan exit guide vanes, Interrupted circumferential groove rub strip (ICG)) | 4 | Annex 16/I | 3/7 | 3 | 98.6 | 103 | 4.4 | 99.5 | 106 | 6.5 | 103.2 | 105 | 1.8 |  |  |  | Valid also for 747-400 BCF (Boeing Converted Freighter). | 2010-08-13
A1408 | EASA.IM.A.196 | 19 | 2025-07-02 | The Boeing Company | 747-400 |  |  |  |  | 394625 | 265351 | Pratt & Whitney | PW4056-3B | SB PW4ENG72-132, SB PW4ENG72-262 | Phase III (FB2B fan blades, Optimised fan exit guide vanes, Interrupted circumferential groove rub strip (ICG)) | 4 | Annex 16/I | 3/7 | 3 | 98.6 | 103 | 4.4 | 99.5 | 106 | 6.5 | 102.8 | 105 | 2.2 |  |  |  | Valid also for 747-400 BCF (Boeing Converted Freighter). |  | 2015-09-07 | MLM revised (13/08/2010: Engine modification and description fields revised, Approach noise level revised (18/02/2010 Engine designation and Modification field revised))
A14950 | EASA.IM.A.196 | 19 | 2025-07-02 | The Boeing Company | 747-400 |  |  |  |  | 394625 | 255826 | Pratt & Whitney | PW4056-3B | SB PW4ENG72-132, SB PW4ENG72-262 | Phase III (FB2B fan blades, Optimised fan exit guide vanes, Interrupted circumferential groove rub strip (ICG)) | 4 | Annex 16/I | 3/7 | 3 | 98.6 | 103 | 4.4 | 99.5 | 106 | 6.5 | 102.6 | 105 | 2.4 |  |  |  | Valid also for 747-400 BCF (Boeing Converted Freighter). | 2010-08-13
A1404 | EASA.IM.A.196 | 19 | 2025-07-02 | The Boeing Company | 747-400 |  |  |  |  | 385553 | 285763 | Pratt & Whitney | PW4056-3B | SB PW4ENG72-132, SB PW4ENG72-262 | Phase III (FB2B fan blades, Optimised fan exit guide vanes, Interrupted circumferential groove rub strip (ICG)) | 4 | Annex 16/I | 3/7 | 3 | 98.6 | 102.9 | 4.3 | 98.6 | 106 | 7.4 | 103.2 | 105 | 1.8 |  |  |  | Valid also for 747-400 BCF (Boeing Converted Freighter). |  | 2015-09-07 | MTOM revised (13/08/2010: Engine modification and description fields revised (18/02/2010Engine designation and Modification field revised, note added re BCF))
A14953 | EASA.IM.A.196 | 19 | 2025-07-02 | The Boeing Company | 747-400 |  |  |  |  | 385553 | 265351 | Pratt & Whitney | PW4056-3B | SB PW4ENG72-132, SB PW4ENG72-262 | Phase III (FB2B fan blades, Optimised fan exit guide vanes, Interrupted circumferential groove rub strip (ICG)) | 4 | Annex 16/I | 3/7 | 3 | 98.6 | 102.9 | 4.3 | 98.6 | 106 | 7.4 | 102.8 | 105 | 2.2 |  |  |  | Valid also for 747-400 BCF (Boeing Converted Freighter). | 2010-08-13 | 2015-09-07 | MTOM and MLM revised
A1402 | EASA.IM.A.196 | 19 | 2025-07-02 | The Boeing Company | 747-400 |  |  |  |  | 385553 | 255826 | Pratt & Whitney | PW4056-3B | SB PW4ENG72-132, SB PW4ENG72-262 | Phase III (FB2B fan blades, Optimised fan exit guide vanes, Interrupted circumferential groove rub strip (ICG)) | 4 | Annex 16/I | 3/7 | 3 | 98.6 | 102.9 | 4.3 | 98.6 | 106 | 7.4 | 102.6 | 105 | 2.4 |  |  |  | Valid also for 747-400 BCF (Boeing Converted Freighter). |  | 2015-09-07 | MTOM revised (13/08/2010: Engine modification and description fields revised, Approach noise level revised (18/02/2010 Engine designation and Modification field revised))
A1399 | EASA.IM.A.196 | 19 | 2025-07-02 | The Boeing Company | 747-400 |  |  |  |  | 377842 | 285763 | Pratt & Whitney | PW4056-3B | SB PW4ENG72-132, SB PW4ENG72-262 | Phase III (FB2B fan blades, Optimised fan exit guide vanes, Interrupted circumferential groove rub strip (ICG)) | 4 | Annex 16/I | 3/7 | 3 | 98.7 | 102.8 | 4.1 | 97.8 | 105.9 | 8.1 | 103.2 | 105 | 1.8 |  |  |  | Valid also for 747-400 BCF (Boeing Converted Freighter). |  | 2010-08-13 | Engine modification and description fields revised (18/02/2010Engine designation and Modification field revised, note added re BCF)
A1398 | EASA.IM.A.196 | 19 | 2025-07-02 | The Boeing Company | 747-400 |  |  |  |  | 377842 | 265351 | Pratt & Whitney | PW4056-3B | SB PW4ENG72-132, SB PW4ENG72-262 | Phase III (FB2B fan blades, Optimised fan exit guide vanes, Interrupted circumferential groove rub strip (ICG)) | 4 | Annex 16/I | 3/7 | 3 | 98.7 | 102.8 | 4.1 | 97.8 | 105.9 | 8.1 | 102.8 | 105 | 2.2 |  |  |  | Valid also for 747-400 BCF (Boeing Converted Freighter). |  | 2015-09-07 | MLM revised (13/08/2010: Engine modification and description fields revised, Approach noise level revised (18/02/2010 Engine designation and Modification field revised))
A1397 | EASA.IM.A.196 | 19 | 2025-07-02 | The Boeing Company | 747-400 |  |  |  |  | 377842 | 255826 | Pratt & Whitney | PW4056-3B | SB PW4ENG72-132, SB PW4ENG72-262 | Phase III (FB2B fan blades, Optimised fan exit guide vanes, Interrupted circumferential groove rub strip (ICG)) | 4 | Annex 16/I | 3/7 | 3 | 98.7 | 102.8 | 4.1 | 97.8 | 105.9 | 8.1 | 102.6 | 105 | 2.4 |  |  |  | Valid also for 747-400 BCF (Boeing Converted Freighter). |  | 2010-08-13 | Engine modification and description fields revised, Approach noise level revised (18/02/2010 Engine designation and Modification field revised)
A1394 | EASA.IM.A.196 | 19 | 2025-07-02 | The Boeing Company | 747-400 |  |  |  |  | 371945 | 285763 | Pratt & Whitney | PW4056-3B | SB PW4ENG72-132, SB PW4ENG72-262 | Phase III (FB2B fan blades, Optimised fan exit guide vanes, Interrupted circumferential groove rub strip (ICG)) | 4 | Annex 16/I | 3/7 | 3 | 98.7 | 102.7 | 4 | 97.2 | 105.8 | 8.6 | 103.2 | 105 | 1.8 |  |  |  | Valid also for 747-400 BCF (Boeing Converted Freighter). |  | 2015-09-07 | MTOM revised (13/08/2010: Engine modification and description fields revised (18/02/2010Engine designation and Modification field revised, note added re BCF))
A1393 | EASA.IM.A.196 | 19 | 2025-07-02 | The Boeing Company | 747-400 |  |  |  |  | 371945 | 265351 | Pratt & Whitney | PW4056-3B | SB PW4ENG72-132, SB PW4ENG72-262 | Phase III (FB2B fan blades, Optimised fan exit guide vanes, Interrupted circumferential groove rub strip (ICG)) | 4 | Annex 16/I | 3/7 | 3 | 98.7 | 102.7 | 4 | 97.2 | 105.8 | 8.6 | 102.8 | 105 | 2.2 |  |  |  | Valid also for 747-400 BCF (Boeing Converted Freighter). |  | 2015-09-07 | MTOM and MLM revised (13/08/2010: Engine modification and description fields revised, Approach noise level revised (18/02/2010 Engine designation and Modification field revised)
A1392 | EASA.IM.A.196 | 19 | 2025-07-02 | The Boeing Company | 747-400 |  |  |  |  | 371945 | 255826 | Pratt & Whitney | PW4056-3B | SB PW4ENG72-132, SB PW4ENG72-262 | Phase III (FB2B fan blades, Optimised fan exit guide vanes, Interrupted circumferential groove rub strip (ICG)) | 4 | Annex 16/I | 3/7 | 3 | 98.7 | 102.7 | 4 | 97.2 | 105.8 | 8.6 | 102.6 | 105 | 2.4 |  |  |  | Valid also for 747-400 BCF (Boeing Converted Freighter). |  | 2015-09-07 | MTOM revised (13/08/2010: Engine modification and description fields revised, Approach noise level revised (18/02/2010 Engine designation and Modification field revised))
A1389 | EASA.IM.A.196 | 19 | 2025-07-02 | The Boeing Company | 747-400 |  |  |  |  | 362873 | 285763 | Pratt & Whitney | PW4056-3B | SB PW4ENG72-132, SB PW4ENG72-262 | Phase III (FB2B fan blades, Optimised fan exit guide vanes, Interrupted circumferential groove rub strip (ICG)) | 4 | Annex 16/I | 3/7 | 3 | 98.8 | 102.7 | 3.9 | 96.3 | 105.7 | 9.4 | 103.2 | 105 | 1.8 |  |  |  | Valid also for 747-400 BCF (Boeing Converted Freighter). |  | 2015-09-07 | MTOM revised (13/08/2010: Engine modification and description fields revised (18/02/2010Engine designation and Modification field revised, note added re BCF))
A1388 | EASA.IM.A.196 | 19 | 2025-07-02 | The Boeing Company | 747-400 |  |  |  |  | 362873 | 265351 | Pratt & Whitney | PW4056-3B | SB PW4ENG72-132, SB PW4ENG72-262 | Phase III (FB2B fan blades, Optimised fan exit guide vanes, Interrupted circumferential groove rub strip (ICG)) | 4 | Annex 16/I | 3/7 | 3 | 98.8 | 102.7 | 3.9 | 96.3 | 105.7 | 9.4 | 102.8 | 105 | 2.2 |  |  |  | Valid also for 747-400 BCF (Boeing Converted Freighter). |  | 2015-09-07 | MTOM and MLM revised (13/08/2010: Engine modification and description fields revised, Approach noise level revised (18/02/2010 Engine designation and Modification field revised)
A1387 | EASA.IM.A.196 | 19 | 2025-07-02 | The Boeing Company | 747-400 |  |  |  |  | 362873 | 255826 | Pratt & Whitney | PW4056-3B | SB PW4ENG72-132, SB PW4ENG72-262 | Phase III (FB2B fan blades, Optimised fan exit guide vanes, Interrupted circumferential groove rub strip (ICG)) | 4 | Annex 16/I | 3/7 | 3 | 98.8 | 102.7 | 3.9 | 96.3 | 105.7 | 9.4 | 102.6 | 105 | 2.4 |  |  |  | Valid also for 747-400 BCF (Boeing Converted Freighter). |  | 2015-09-07 | MTOM revised (13/08/2010: Engine modification and description fields revised, Approach noise level revised (18/02/2010 Engine designation and Modification field revised))
A1386 | EASA.IM.A.196 | 19 | 2025-07-02 | The Boeing Company | 747-400 |  |  |  |  | 317514 | 285763 | Pratt & Whitney | PW4056-3B | SB PW4ENG72-132, SB PW4ENG72-262 | Phase III (FB2B fan blades, Optimised fan exit guide vanes, Interrupted circumferential groove rub strip (ICG)) | 4 | Annex 16/I | 3/7 | 3 | 99.2 | 102.2 | 3 | 91.5 | 104.9 | 13.4 | 103.2 | 105 | 1.8 |  |  |  | Valid also for 747-400 BCF (Boeing Converted Freighter). |  | 2015-09-07 | MTOM revised (13/08/2010: Engine modification and description fields revised (18/02/2010Engine designation and Modification field revised, note added re BCF))
A1385 | EASA.IM.A.196 | 19 | 2025-07-02 | The Boeing Company | 747-400 |  |  |  |  | 317514 | 265351 | Pratt & Whitney | PW4056-3B | SB PW4ENG72-132, SB PW4ENG72-262 | Phase III (FB2B fan blades, Optimised fan exit guide vanes, Interrupted circumferential groove rub strip (ICG)) | 4 | Annex 16/I | 3/7 | 3 | 99.2 | 102.2 | 3 | 91.5 | 104.9 | 13.4 | 102.6 | 105 | 2.4 |  |  |  | Valid also for 747-400 BCF (Boeing Converted Freighter). |  | 2015-09-07 | MTOM and MLM revised (13/08/2010: Engine modification and description fields revised (18/02/2010Engine designation and Modification field revised, note added re BCF)
A1384 | EASA.IM.A.196 | 19 | 2025-07-02 | The Boeing Company | 747-400 |  |  |  |  | 317514 | 255826 | Pratt & Whitney | PW4056-3B | SB PW4ENG72-132, SB PW4ENG72-262 | Phase III (FB2B fan blades, Optimised fan exit guide vanes, Interrupted circumferential groove rub strip (ICG)) | 4 | Annex 16/I | 3/7 | 3 | 99.2 | 102.2 | 3 | 91.5 | 104.9 | 13.4 | 102.3 | 105 | 2.7 |  |  |  | Valid also for 747-400 BCF (Boeing Converted Freighter). |  | 2015-09-07 | MTOM revised (13/08/2010: Engine modification and description fields revised (18/02/2010Engine designation and Modification field revised, note added re BCF))
A1383 | EASA.IM.A.196 | 19 | 2025-07-02 | The Boeing Company | 747-400 |  |  |  |  | 272155 | 265351 | Pratt & Whitney | PW4056-3B | SB PW4ENG72-132, SB PW4ENG72-262 | Phase III (FB2B fan blades, Optimised fan exit guide vanes, Interrupted circumferential groove rub strip (ICG)) | 4 | Annex 16/I | 3/7 | 3 | 99.6 | 101.6 | 2 | 87.2 | 104 | 16.8 | 102.6 | 104.9 | 2.3 |  |  |  | Valid also for 747-400 BCF (Boeing Converted Freighter). |  | 2015-09-07 | MLM revised (13/08/2010: Engine modification and description fields revised (18/02/2010Engine designation and Modification field revised, note added re BCF))
A1382 | EASA.IM.A.196 | 19 | 2025-07-02 | The Boeing Company | 747-400 |  |  |  |  | 272155 | 255826 | Pratt & Whitney | PW4056-3B | SB PW4ENG72-132, SB PW4ENG72-262 | Phase III (FB2B fan blades, Optimised fan exit guide vanes, Interrupted circumferential groove rub strip (ICG)) | 4 | Annex 16/I | 3/7 | 3 | 99.6 | 101.6 | 2 | 87.2 | 104 | 16.8 | 102.3 | 104.9 | 2.6 |  |  |  | Valid also for 747-400 BCF (Boeing Converted Freighter). |  | 2010-08-13 | Engine modification and description fields revised (18/02/2010Engine designation and Modification field revised, note added re BCF)
A4670 | EASA.IM.A.196 | 19 | 2025-07-02 | The Boeing Company | 747-400 |  |  |  |  | 396893 | 285763 | Rolls-Royce | RB211-524G2-19 |  |  | 4 | Annex 16/I |  | 3 | 98 | 103 | 5 | 99.2 | 106 | 6.8 | 103.4 | 105 | 1.6 | [5 empty] | 2010-02-12 | Engine designation revised
A4669 | EASA.IM.A.196 | 19 | 2025-07-02 | The Boeing Company | 747-400 |  |  |  |  | 396893 | 265351 | Rolls-Royce | RB211-524G2-19 |  |  | 4 | Annex 16/I |  | 3 | 98 | 103 | 5 | 99.2 | 106 | 6.8 | 102.7 | 105 | 2.3 | [5 empty] | 2015-09-07 | MLM revised (12/02/2010: Engine designation revised)
A4668 | EASA.IM.A.196 | 19 | 2025-07-02 | The Boeing Company | 747-400 |  |  |  |  | 396893 | 255826 | Rolls-Royce | RB211-524G2-19 |  |  | 4 | Annex 16/I |  | 3 | 98 | 103 | 5 | 99.2 | 106 | 6.8 | 102.4 | 105 | 2.6 | [5 empty] | 2010-02-12 | Engine designation revised
A4665 | EASA.IM.A.196 | 19 | 2025-07-02 | The Boeing Company | 747-400 |  |  |  |  | 394625 | 285763 | Rolls-Royce | RB211-524G2-19 |  |  | 4 | Annex 16/I |  | 3 | 98.1 | 103 | 4.9 | 99 | 106 | 7 | 103.4 | 105 | 1.6 |  |  |  | Valid also for 747-400 BCF (Boeing Converted Freighter). |  | 2010-02-12 | Engine designation revised, note added re BCF
A4664 | EASA.IM.A.196 | 19 | 2025-07-02 | The Boeing Company | 747-400 |  |  |  |  | 394625 | 265351 | Rolls-Royce | RB211-524G2-19 |  |  | 4 | Annex 16/I |  | 3 | 98.1 | 103 | 4.9 | 99 | 106 | 7 | 102.7 | 105 | 2.3 |  |  |  | Valid also for 747-400 BCF (Boeing Converted Freighter). |  | 2015-09-07 | MLM revised (12/02/2010: Engine designation revised, note added re BCF)
A4663 | EASA.IM.A.196 | 19 | 2025-07-02 | The Boeing Company | 747-400 |  |  |  |  | 394625 | 255826 | Rolls-Royce | RB211-524G2-19 |  |  | 4 | Annex 16/I |  | 3 | 98.1 | 103 | 4.9 | 99 | 106 | 7 | 102.4 | 105 | 2.6 |  |  |  | Valid also for 747-400 BCF (Boeing Converted Freighter). |  | 2010-02-12 | Engine designation revised, note added re BCF
A4660 | EASA.IM.A.196 | 19 | 2025-07-02 | The Boeing Company | 747-400 |  |  |  |  | 385553 | 285763 | Rolls-Royce | RB211-524G2-19 |  |  | 4 | Annex 16/I |  | 3 | 98.1 | 102.9 | 4.8 | 98.3 | 106 | 7.7 | 103.4 | 105 | 1.6 |  |  |  | Valid also for 747-400 BCF (Boeing Converted Freighter). |  | 2015-09-07 | MTOM revised (12/02/2010: Engine designation revised, note added re BCF)
A4659 | EASA.IM.A.196 | 19 | 2025-07-02 | The Boeing Company | 747-400 |  |  |  |  | 385553 | 265351 | Rolls-Royce | RB211-524G2-19 |  |  | 4 | Annex 16/I |  | 3 | 98.1 | 102.9 | 4.8 | 98.3 | 106 | 7.7 | 102.7 | 105 | 2.3 |  |  |  | Valid also for 747-400 BCF (Boeing Converted Freighter). |  | 2015-09-07 | MTOM and MLM revised (12/02/2010: Engine designation revised, note added re BCF)
A4658 | EASA.IM.A.196 | 19 | 2025-07-02 | The Boeing Company | 747-400 |  |  |  |  | 385553 | 255826 | Rolls-Royce | RB211-524G2-19 |  |  | 4 | Annex 16/I |  | 3 | 98.1 | 102.9 | 4.8 | 98.3 | 106 | 7.7 | 102.4 | 105 | 2.6 |  |  |  | Valid also for 747-400 BCF (Boeing Converted Freighter). |  | 2015-09-07 | MTOM revised (12/02/2010: Engine designation revised, note added re BCF)
A8955 | EASA.IM.A.196 | 19 | 2025-07-02 | The Boeing Company | 747-400 |  |  |  |  | 381017 | 285763 | Rolls-Royce | RB211-524G2-19 |  |  | 4 | Annex 16/I |  | 3 | 98.1 | 102.8 | 4.7 | 98 | 106 | 8 | 103.4 | 105 | 1.6 |  |  |  | Valid also for 747-400 BCF (Boeing Converted Freighter). | 2008-05-31 | 2015-09-07 | MTOM revised (12/02/2010: Engine designation revised, note added re BCF)
A121630 | EASA.IM.A.196 | 19 | 2025-07-02 | The Boeing Company | 747-400 |  |  |  |  | 381000 | 263000 | Rolls-Royce | RB211-524G2-19 |  |  | 4 | Annex 16/I |  | 3 | 98.1 | 102.8 | 4.7 | 98 | 106 | 8 | 102.6 | 105 | 2.4 |  |  |  | Valid also for 747-400 BCF (Boeing Converted Freighter). | 2017-04-27
A121631 | EASA.IM.A.196 | 19 | 2025-07-02 | The Boeing Company | 747-400 |  |  |  |  | 378000 | 269000 | Rolls-Royce | RB211-524G2-19 |  |  | 4 | Annex 16/I |  | 3 | 98.1 | 102.8 | 4.7 | 97.8 | 105.9 | 8.1 | 102.8 | 105 | 2.2 |  |  |  | Valid also for 747-400 BCF (Boeing Converted Freighter). | 2017-04-27
A4655 | EASA.IM.A.196 | 19 | 2025-07-02 | The Boeing Company | 747-400 |  |  |  |  | 377842 | 285763 | Rolls-Royce | RB211-524G2-19 |  |  | 4 | Annex 16/I |  | 3 | 98.1 | 102.8 | 4.7 | 97.8 | 105.9 | 8.1 | 103.4 | 105 | 1.6 |  |  |  | Valid also for 747-400 BCF (Boeing Converted Freighter). |  | 2010-02-12 | Engine designation revised, note added re BCF
A4654 | EASA.IM.A.196 | 19 | 2025-07-02 | The Boeing Company | 747-400 |  |  |  |  | 377842 | 265351 | Rolls-Royce | RB211-524G2-19 |  |  | 4 | Annex 16/I |  | 3 | 98.1 | 102.8 | 4.7 | 97.8 | 105.9 | 8.1 | 102.7 | 105 | 2.3 |  |  |  | Valid also for 747-400 BCF (Boeing Converted Freighter). |  | 2015-09-07 | MLM revised (12/02/2010: Engine designation revised, note added re BCF)
A4653 | EASA.IM.A.196 | 19 | 2025-07-02 | The Boeing Company | 747-400 |  |  |  |  | 377842 | 255826 | Rolls-Royce | RB211-524G2-19 |  |  | 4 | Annex 16/I |  | 3 | 98.1 | 102.8 | 4.7 | 97.8 | 105.9 | 8.1 | 102.4 | 105 | 2.6 |  |  |  | Valid also for 747-400 BCF (Boeing Converted Freighter). |  | 2010-02-12 | Engine designation revised, note added re BCF
A4650 | EASA.IM.A.196 | 19 | 2025-07-02 | The Boeing Company | 747-400 |  |  |  |  | 371945 | 285763 | Rolls-Royce | RB211-524G2-19 |  |  | 4 | Annex 16/I |  | 3 | 98.2 | 102.7 | 4.5 | 97.4 | 105.8 | 8.4 | 103.4 | 105 | 1.6 |  |  |  | Valid also for 747-400 BCF (Boeing Converted Freighter). |  | 2015-09-07 | MTOM revised (12/02/2010: Engine designation revised, note added re BCF)
A4649 | EASA.IM.A.196 | 19 | 2025-07-02 | The Boeing Company | 747-400 |  |  |  |  | 371945 | 265351 | Rolls-Royce | RB211-524G2-19 |  |  | 4 | Annex 16/I |  | 3 | 98.2 | 102.7 | 4.5 | 97.4 | 105.8 | 8.4 | 102.7 | 105 | 2.3 |  |  |  | Valid also for 747-400 BCF (Boeing Converted Freighter). |  | 2015-09-07 | MTOM and MLM revised (12/02/2010: Engine designation revised, note added re BCF)
A4648 | EASA.IM.A.196 | 19 | 2025-07-02 | The Boeing Company | 747-400 |  |  |  |  | 371945 | 255826 | Rolls-Royce | RB211-524G2-19 |  |  | 4 | Annex 16/I |  | 3 | 98.2 | 102.7 | 4.5 | 97.4 | 105.8 | 8.4 | 102.4 | 105 | 2.6 |  |  |  | Valid also for 747-400 BCF (Boeing Converted Freighter). |  | 2015-09-07 | MTOM revised (12/02/2010: Engine designation revised, note added re BCF)
A121247 | EASA.IM.A.196 | 19 | 2025-07-02 | The Boeing Company | 747-400 |  |  |  |  | 364000 | 285763 | Rolls-Royce | RB211-524G2-19 |  |  | 4 | Annex 16/I |  | 3 | 98.2 | 102.7 | 4.5 | 96.8 | 105.7 | 8.9 | 103.4 | 105 | 1.6 |  |  |  | Valid also for 747-400 BCF (Boeing Converted Freighter). | 2016-05-11
A4645 | EASA.IM.A.196 | 19 | 2025-07-02 | The Boeing Company | 747-400 |  |  |  |  | 362873 | 285763 | Rolls-Royce | RB211-524G2-19 |  |  | 4 | Annex 16/I |  | 3 | 98.2 | 102.7 | 4.5 | 96.7 | 105.7 | 9 | 103.4 | 105 | 1.6 |  |  |  | Valid also for 747-400 BCF (Boeing Converted Freighter). |  | 2015-09-07 | MTOM revised (12/02/2010: Engine designation revised, note added re BCF)
A4644 | EASA.IM.A.196 | 19 | 2025-07-02 | The Boeing Company | 747-400 |  |  |  |  | 362873 | 265351 | Rolls-Royce | RB211-524G2-19 |  |  | 4 | Annex 16/I |  | 3 | 98.2 | 102.7 | 4.5 | 96.7 | 105.7 | 9 | 102.7 | 105 | 2.3 |  |  |  | Valid also for 747-400 BCF (Boeing Converted Freighter). |  | 2015-09-07 | MTOM and MLM revised (12/02/2010: Engine designation revised, note added re BCF)
A4643 | EASA.IM.A.196 | 19 | 2025-07-02 | The Boeing Company | 747-400 |  |  |  |  | 362873 | 255826 | Rolls-Royce | RB211-524G2-19 |  |  | 4 | Annex 16/I |  | 3 | 98.2 | 102.7 | 4.5 | 96.7 | 105.7 | 9 | 102.4 | 105 | 2.6 |  |  |  | Valid also for 747-400 BCF (Boeing Converted Freighter). |  | 2015-09-07 | MTOM revised (12/02/2010: Engine designation revised, note added re BCF)
A121619 | EASA.IM.A.196 | 19 | 2025-07-02 | The Boeing Company | 747-400 |  |  |  |  | 362552 | 285763 | Rolls-Royce | RB211-524G2-19 |  |  | 4 | Annex 16/I |  | 3 | 98.2 | 102.7 | 4.5 | 96.7 | 105.7 | 9 | 103.4 | 105 | 1.6 |  |  |  | Valid also for 747-400 BCF (Boeing Converted Freighter). | 2017-04-05
A4642 | EASA.IM.A.196 | 19 | 2025-07-02 | The Boeing Company | 747-400 |  |  |  |  | 317514 | 285763 | Rolls-Royce | RB211-524G2-19 |  |  | 4 | Annex 16/I |  | 3 | 98.6 | 102.2 | 3.6 | 92.8 | 104.9 | 12.1 | 103.4 | 105 | 1.6 |  |  |  | Valid also for 747-400 BCF (Boeing Converted Freighter). |  | 2015-09-07 | MTOM revised (12/02/2010: Engine designation revised, note added re BCF)
A4641 | EASA.IM.A.196 | 19 | 2025-07-02 | The Boeing Company | 747-400 |  |  |  |  | 317514 | 265351 | Rolls-Royce | RB211-524G2-19 |  |  | 4 | Annex 16/I |  | 3 | 98.6 | 102.2 | 3.6 | 92.8 | 104.9 | 12.1 | 102.7 | 105 | 2.3 |  |  |  | Valid also for 747-400 BCF (Boeing Converted Freighter). |  | 2015-09-07 | MTOM and MLM revised (12/02/2010: Engine designation revised, note added re BCF)
A4640 | EASA.IM.A.196 | 19 | 2025-07-02 | The Boeing Company | 747-400 |  |  |  |  | 317514 | 255826 | Rolls-Royce | RB211-524G2-19 |  |  | 4 | Annex 16/I |  | 3 | 98.6 | 102.2 | 3.6 | 92.8 | 104.9 | 12.1 | 102.4 | 105 | 2.6 |  |  |  | Valid also for 747-400 BCF (Boeing Converted Freighter). |  | 2015-09-07 | MTOM revised (12/02/2010: Engine designation revised, note added re BCF)
A4639 | EASA.IM.A.196 | 19 | 2025-07-02 | The Boeing Company | 747-400 |  |  |  |  | 272155 | 265351 | Rolls-Royce | RB211-524G2-19 |  |  | 4 | Annex 16/I |  | 3 | 98.9 | 101.6 | 2.7 | 89.1 | 104 | 14.9 | 102.7 | 104.9 | 2.2 |  |  |  | Valid also for 747-400 BCF (Boeing Converted Freighter). |  | 2015-09-07 | MLM revised (12/02/2010: Engine designation revised, note added re BCF)
A4638 | EASA.IM.A.196 | 19 | 2025-07-02 | The Boeing Company | 747-400 |  |  |  |  | 272155 | 255826 | Rolls-Royce | RB211-524G2-19 |  |  | 4 | Annex 16/I |  | 3 | 98.9 | 101.6 | 2.7 | 89.1 | 104 | 14.9 | 102.4 | 104.9 | 2.5 |  |  |  | Valid also for 747-400 BCF (Boeing Converted Freighter). |  | 2010-02-12 | Engine designation revised, note added re BCF
A121454 | EASA.IM.A.196 | 19 | 2025-07-02 | The Boeing Company | 747-400 |  |  |  |  | 396893 | 285763 | Rolls-Royce | RB211-524G2-19, RB211-524G2-T-19 |  | Engine intermix | 4 | Annex 16/I |  | 3 | 98 | 103 | 5 | 99.2 | 106 | 6.8 | 103.4 | 105 | 1.6 |  |  |  |  | 2016-12-05
A121534 | EASA.IM.A.196 | 19 | 2025-07-02 | The Boeing Company | 747-400 |  |  |  |  | 381017 | 285763 | Rolls-Royce | RB211-524G2-19, RB211-524G2-T-19 |  | Engine intermix | 4 | Annex 16/I |  | 3 | 98.1 | 102.8 | 4.7 | 98 | 106 | 8 | 103.4 | 105 | 1.6 |  |  |  | Valid also for 747-400 BCF (Boeing Converted Freighter). | 2016-12-06
A121627 | EASA.IM.A.196 | 19 | 2025-07-02 | The Boeing Company | 747-400 |  |  |  |  | 381000 | 263000 | Rolls-Royce | RB211-524G2-19, RB211-524G2-T-19 |  | Engine intermix | 4 | Annex 16/I |  | 3 | 98.1 | 102.8 | 4.7 | 98 | 106 | 8 | 102.6 | 105 | 2.4 |  |  |  | Valid also for 747-400 BCF (Boeing Converted Freighter). | 2017-04-21
A121638 | EASA.IM.A.196 | 19 | 2025-07-02 | The Boeing Company | 747-400 |  |  |  |  | 378000 | 269000 | Rolls-Royce | RB211-524G2-19, RB211-524G2-T-19 |  | Engine intermix | 4 | Annex 16/I |  | 3 | 98.1 | 102.8 | 4.7 | 97.8 | 105.9 | 8.1 | 102.8 | 105 | 2.2 |  |  |  | Valid also for 747-400 BCF (Boeing Converted Freighter). | 2017-04-27
A121615 | EASA.IM.A.196 | 19 | 2025-07-02 | The Boeing Company | 747-400 |  |  |  |  | 364000 | 285763 | Rolls-Royce | RB211-524G2-19, RB211-524G2-T-19 |  | Engine intermix | 4 | Annex 16/I |  | 3 | 98.2 | 102.7 | 4.5 | 96.8 | 105.7 | 8.9 | 103.4 | 105 | 1.6 |  |  |  | Valid also for 747-400 BCF (Boeing Converted Freighter). | 2017-03-17 | 2017-04-05 | Replaces record A121300
A121621 | EASA.IM.A.196 | 19 | 2025-07-02 | The Boeing Company | 747-400 |  |  |  |  | 362552 | 285763 | Rolls-Royce | RB211-524G2-19, RB211-524G2-T-19 |  | Engine intermix | 4 | Annex 16/I |  | 3 | 98.2 | 102.7 | 4.5 | 96.7 | 105.7 | 9 | 103.4 | 105 | 1.6 |  |  |  | Valid also for 747-400 BCF (Boeing Converted Freighter). | 2017-04-05
A8176 | EASA.IM.A.196 | 19 | 2025-07-02 | The Boeing Company | 747-400 |  |  |  |  | 396893 | 285763 | Rolls-Royce | RB211-524G2-T-19 |  |  | 4 | Annex 16/I |  | 3 | 98 | 103 | 5 | 99.2 | 106 | 6.8 | 103.4 | 105 | 1.6 |  |  |  |  | 2008-02-19 | 2010-02-12 | Engine designation revised
A8178 | EASA.IM.A.196 | 19 | 2025-07-02 | The Boeing Company | 747-400 |  |  |  |  | 396893 | 265351 | Rolls-Royce | RB211-524G2-T-19 |  |  | 4 | Annex 16/I |  | 3 | 98 | 103 | 5 | 99.2 | 106 | 6.8 | 102.7 | 105 | 2.3 |  |  |  |  | 2008-02-19 | 2015-09-07 | MLM revised (12/02/2010: Engine designation revised)
A8180 | EASA.IM.A.196 | 19 | 2025-07-02 | The Boeing Company | 747-400 |  |  |  |  | 396893 | 255826 | Rolls-Royce | RB211-524G2-T-19 |  |  | 4 | Annex 16/I |  | 3 | 98 | 103 | 5 | 99.2 | 106 | 6.8 | 102.4 | 105 | 2.6 |  |  |  |  | 2008-02-19 | 2010-02-12 | Engine designation revised
A8186 | EASA.IM.A.196 | 19 | 2025-07-02 | The Boeing Company | 747-400 |  |  |  |  | 394625 | 285763 | Rolls-Royce | RB211-524G2-T-19 |  |  | 4 | Annex 16/I |  | 3 | 98.1 | 103 | 4.9 | 99 | 106 | 7 | 103.4 | 105 | 1.6 |  |  |  | Valid also for 747-400 BCF (Boeing Converted Freighter). | 2008-02-19 | 2010-02-12 | Engine designation revised, note added re BCF
A8188 | EASA.IM.A.196 | 19 | 2025-07-02 | The Boeing Company | 747-400 |  |  |  |  | 394625 | 265351 | Rolls-Royce | RB211-524G2-T-19 |  |  | 4 | Annex 16/I |  | 3 | 98.1 | 103 | 4.9 | 99 | 106 | 7 | 102.7 | 105 | 2.3 |  |  |  | Valid also for 747-400 BCF (Boeing Converted Freighter). | 2008-02-19 | 2015-09-07 | MLM revised (12/02/2010: Engine designation revised, note added re BCF)
A8190 | EASA.IM.A.196 | 19 | 2025-07-02 | The Boeing Company | 747-400 |  |  |  |  | 394625 | 255826 | Rolls-Royce | RB211-524G2-T-19 |  |  | 4 | Annex 16/I |  | 3 | 98.1 | 103 | 4.9 | 99 | 106 | 7 | 102.4 | 105 | 2.6 |  |  |  | Valid also for 747-400 BCF (Boeing Converted Freighter). | 2008-02-19 | 2010-02-12 | Engine designation revised, note added re BCF
A8196 | EASA.IM.A.196 | 19 | 2025-07-02 | The Boeing Company | 747-400 |  |  |  |  | 385553 | 285763 | Rolls-Royce | RB211-524G2-T-19 |  |  | 4 | Annex 16/I |  | 3 | 98.1 | 102.9 | 4.8 | 98.3 | 106 | 7.7 | 103.4 | 105 | 1.6 |  |  |  | Valid also for 747-400 BCF (Boeing Converted Freighter). | 2008-02-19 | 2015-09-07 | MTOM revised (12/02/2010: Engine designation revised, note added re BCF)
A8198 | EASA.IM.A.196 | 19 | 2025-07-02 | The Boeing Company | 747-400 |  |  |  |  | 385553 | 265351 | Rolls-Royce | RB211-524G2-T-19 |  |  | 4 | Annex 16/I |  | 3 | 98.1 | 102.9 | 4.8 | 98.3 | 106 | 7.7 | 102.7 | 105 | 2.3 |  |  |  | Valid also for 747-400 BCF (Boeing Converted Freighter). | 2008-02-19 | 2015-09-07 | MTOM and MLM revised (12/02/2010: Engine designation revised, note added re BCF)
A8200 | EASA.IM.A.196 | 19 | 2025-07-02 | The Boeing Company | 747-400 |  |  |  |  | 385553 | 255826 | Rolls-Royce | RB211-524G2-T-19 |  |  | 4 | Annex 16/I |  | 3 | 98.1 | 102.9 | 4.8 | 98.3 | 106 | 7.7 | 102.4 | 105 | 2.6 |  |  |  | Valid also for 747-400 BCF (Boeing Converted Freighter). | 2008-02-19 | 2015-09-07 | MTOM revised (12/02/2010: Engine designation revised, note added re BCF)
A8956 | EASA.IM.A.196 | 19 | 2025-07-02 | The Boeing Company | 747-400 |  |  |  |  | 381017 | 285763 | Rolls-Royce | RB211-524G2-T-19 |  |  | 4 | Annex 16/I |  | 3 | 98.1 | 102.8 | 4.7 | 98 | 106 | 8 | 103.4 | 105 | 1.6 |  |  |  | Valid also for 747-400 BCF (Boeing Converted Freighter). | 2008-05-31 | 2015-09-07 | MTOM revised (12/02/2010: Engine designation revised, note added re BCF)
A121632 | EASA.IM.A.196 | 19 | 2025-07-02 | The Boeing Company | 747-400 |  |  |  |  | 381000 | 263000 | Rolls-Royce | RB211-524G2-T-19 |  |  | 4 | Annex 16/I |  | 3 | 98.1 | 102.8 | 4.7 | 98 | 106 | 8 | 102.6 | 105 | 2.4 |  |  |  | Valid also for 747-400 BCF (Boeing Converted Freighter). | 2017-04-27
A121633 | EASA.IM.A.196 | 19 | 2025-07-02 | The Boeing Company | 747-400 |  |  |  |  | 378000 | 269000 | Rolls-Royce | RB211-524G2-T-19 |  |  | 4 | Annex 16/I |  | 3 | 98.1 | 102.8 | 4.7 | 97.8 | 105.9 | 8.1 | 102.8 | 105 | 2.2 |  |  |  | Valid also for 747-400 BCF (Boeing Converted Freighter). | 2017-04-27
A8206 | EASA.IM.A.196 | 19 | 2025-07-02 | The Boeing Company | 747-400 |  |  |  |  | 377842 | 285763 | Rolls-Royce | RB211-524G2-T-19 |  |  | 4 | Annex 16/I |  | 3 | 98.1 | 102.8 | 4.7 | 97.8 | 105.9 | 8.1 | 103.4 | 105 | 1.6 |  |  |  | Valid also for 747-400 BCF (Boeing Converted Freighter). | 2008-02-19 | 2010-02-12 | Engine designation revised, note added re BCF
A8208 | EASA.IM.A.196 | 19 | 2025-07-02 | The Boeing Company | 747-400 |  |  |  |  | 377842 | 265351 | Rolls-Royce | RB211-524G2-T-19 |  |  | 4 | Annex 16/I |  | 3 | 98.1 | 102.8 | 4.7 | 97.8 | 105.9 | 8.1 | 102.7 | 105 | 2.3 |  |  |  | Valid also for 747-400 BCF (Boeing Converted Freighter). | 2008-02-19 | 2015-09-07 | MLM revised (12/02/2010: Engine designation revised, note added re BCF)
A8210 | EASA.IM.A.196 | 19 | 2025-07-02 | The Boeing Company | 747-400 |  |  |  |  | 377842 | 255826 | Rolls-Royce | RB211-524G2-T-19 |  |  | 4 | Annex 16/I |  | 3 | 98.1 | 102.8 | 4.7 | 97.8 | 105.9 | 8.1 | 102.4 | 105 | 2.6 |  |  |  | Valid also for 747-400 BCF (Boeing Converted Freighter). | 2008-02-19 | 2010-02-12 | Engine designation revised, note added re BCF
A8216 | EASA.IM.A.196 | 19 | 2025-07-02 | The Boeing Company | 747-400 |  |  |  |  | 371945 | 285763 | Rolls-Royce | RB211-524G2-T-19 |  |  | 4 | Annex 16/I |  | 3 | 98.2 | 102.7 | 4.5 | 97.4 | 105.8 | 8.4 | 103.4 | 105 | 1.6 |  |  |  | Valid also for 747-400 BCF (Boeing Converted Freighter). | 2008-02-19 | 2015-09-07 | MTOM revised (12/02/2010: Engine designation revised, note added re BCF)
A8218 | EASA.IM.A.196 | 19 | 2025-07-02 | The Boeing Company | 747-400 |  |  |  |  | 371945 | 265351 | Rolls-Royce | RB211-524G2-T-19 |  |  | 4 | Annex 16/I |  | 3 | 98.2 | 102.7 | 4.5 | 97.4 | 105.8 | 8.4 | 102.7 | 105 | 2.3 |  |  |  | Valid also for 747-400 BCF (Boeing Converted Freighter). | 2008-02-19 | 2015-09-07 | MTOM and MLM revised (12/02/2010: Engine designation revised, note added re BCF)
A8220 | EASA.IM.A.196 | 19 | 2025-07-02 | The Boeing Company | 747-400 |  |  |  |  | 371945 | 255826 | Rolls-Royce | RB211-524G2-T-19 |  |  | 4 | Annex 16/I |  | 3 | 98.2 | 102.7 | 4.5 | 97.4 | 105.8 | 8.4 | 102.4 | 105 | 2.6 |  |  |  | Valid also for 747-400 BCF (Boeing Converted Freighter). | 2008-02-19 | 2015-09-07 | MTOM revised (12/02/2010: Engine designation revised, note added re BCF)
A121248 | EASA.IM.A.196 | 19 | 2025-07-02 | The Boeing Company | 747-400 |  |  |  |  | 364000 | 285763 | Rolls-Royce | RB211-524G2-T-19 |  |  | 4 | Annex 16/I |  | 3 | 98.2 | 102.7 | 4.5 | 96.8 | 105.7 | 8.9 | 103.4 | 105 | 1.6 |  |  |  | Valid also for 747-400 BCF (Boeing Converted Freighter). | 2016-05-11
A8226 | EASA.IM.A.196 | 19 | 2025-07-02 | The Boeing Company | 747-400 |  |  |  |  | 362873 | 285763 | Rolls-Royce | RB211-524G2-T-19 |  |  | 4 | Annex 16/I |  | 3 | 98.2 | 102.7 | 4.5 | 96.7 | 105.7 | 9 | 103.4 | 105 | 1.6 |  |  |  | Valid also for 747-400 BCF (Boeing Converted Freighter). | 2008-02-19 | 2015-09-07 | MTOM revised (12/02/2010: Engine designation revised, note added re BCF)
A8228 | EASA.IM.A.196 | 19 | 2025-07-02 | The Boeing Company | 747-400 |  |  |  |  | 362873 | 265351 | Rolls-Royce | RB211-524G2-T-19 |  |  | 4 | Annex 16/I |  | 3 | 98.2 | 102.7 | 4.5 | 96.7 | 105.7 | 9 | 102.7 | 105 | 2.3 |  |  |  | Valid also for 747-400 BCF (Boeing Converted Freighter). | 2008-02-19 | 2015-09-07 | MTOM and MLM revised (12/02/2010: Engine designation revised, note added re BCF)
A8230 | EASA.IM.A.196 | 19 | 2025-07-02 | The Boeing Company | 747-400 |  |  |  |  | 362873 | 255826 | Rolls-Royce | RB211-524G2-T-19 |  |  | 4 | Annex 16/I |  | 3 | 98.2 | 102.7 | 4.5 | 96.7 | 105.7 | 9 | 102.4 | 105 | 2.6 |  |  |  | Valid also for 747-400 BCF (Boeing Converted Freighter). | 2008-02-19 | 2015-09-07 | MTOM revised (12/02/2010: Engine designation revised, note added re BCF)
A121620 | EASA.IM.A.196 | 19 | 2025-07-02 | The Boeing Company | 747-400 |  |  |  |  | 362552 | 285763 | Rolls-Royce | RB211-524G2-T-19 |  |  | 4 | Annex 16/I |  | 3 | 98.2 | 102.7 | 4.5 | 96.7 | 105.7 | 9 | 103.4 | 105 | 1.6 |  |  |  | Valid also for 747-400 BCF (Boeing Converted Freighter). | 2017-04-05
A8232 | EASA.IM.A.196 | 19 | 2025-07-02 | The Boeing Company | 747-400 |  |  |  |  | 317514 | 285763 | Rolls-Royce | RB211-524G2-T-19 |  |  | 4 | Annex 16/I |  | 3 | 98.6 | 102.2 | 3.6 | 92.8 | 104.9 | 12.1 | 103.4 | 105 | 1.6 |  |  |  | Valid also for 747-400 BCF (Boeing Converted Freighter). | 2008-02-19 | 2015-09-07 | MTOM revised (12/02/2010: Engine designation revised, note added re BCF)
A8234 | EASA.IM.A.196 | 19 | 2025-07-02 | The Boeing Company | 747-400 |  |  |  |  | 317514 | 265351 | Rolls-Royce | RB211-524G2-T-19 |  |  | 4 | Annex 16/I |  | 3 | 98.6 | 102.2 | 3.6 | 92.8 | 104.9 | 12.1 | 102.7 | 105 | 2.3 |  |  |  | Valid also for 747-400 BCF (Boeing Converted Freighter). | 2008-02-19 | 2015-09-07 | MTOM and MLM revised (12/02/2010: Engine designation revised, note added re BCF)
A8236 | EASA.IM.A.196 | 19 | 2025-07-02 | The Boeing Company | 747-400 |  |  |  |  | 317514 | 255826 | Rolls-Royce | RB211-524G2-T-19 |  |  | 4 | Annex 16/I |  | 3 | 98.6 | 102.2 | 3.6 | 92.8 | 104.9 | 12.1 | 102.4 | 105 | 2.6 |  |  |  | Valid also for 747-400 BCF (Boeing Converted Freighter). | 2008-02-19 | 2015-09-07 | MTOM revised (12/02/2010: Engine designation revised, note added re BCF)
A8238 | EASA.IM.A.196 | 19 | 2025-07-02 | The Boeing Company | 747-400 |  |  |  |  | 272155 | 265351 | Rolls-Royce | RB211-524G2-T-19 |  |  | 4 | Annex 16/I |  | 3 | 98.9 | 101.6 | 2.7 | 89.1 | 104 | 14.9 | 102.7 | 104.9 | 2.2 |  |  |  | Valid also for 747-400 BCF (Boeing Converted Freighter). | 2008-02-19 | 2015-09-07 | MLM revised (12/02/2010: Engine designation revised, note added re BCF)
A8240 | EASA.IM.A.196 | 19 | 2025-07-02 | The Boeing Company | 747-400 |  |  |  |  | 272155 | 255826 | Rolls-Royce | RB211-524G2-T-19 |  |  | 4 | Annex 16/I |  | 3 | 98.9 | 101.6 | 2.7 | 89.1 | 104 | 14.9 | 102.4 | 104.9 | 2.5 |  |  |  | Valid also for 747-400 BCF (Boeing Converted Freighter). | 2008-02-19 | 2010-02-12 | Engine designation revised, note added re BCF
A14103 | EASA.IM.A.196 | 19 | 2025-07-02 | The Boeing Company | 747-400 |  |  |  |  | 396893 | 285763 | Rolls-Royce | RB211-524G3-19 |  |  | 4 | Annex 16/I |  | 3 | 98 | 103 | 5 | 99.2 | 106 | 6.8 | 103.4 | 105 | 1.6 |  |  |  |  | 2010-02-15
A14087 | EASA.IM.A.196 | 19 | 2025-07-02 | The Boeing Company | 747-400 |  |  |  |  | 396893 | 265351 | Rolls-Royce | RB211-524G3-19 |  |  | 4 | Annex 16/I |  | 3 | 98 | 103 | 5 | 99.2 | 106 | 6.8 | 102.7 | 105 | 2.3 |  |  |  |  | 2010-02-15 | 2015-09-07 | MLM revised
A14071 | EASA.IM.A.196 | 19 | 2025-07-02 | The Boeing Company | 747-400 |  |  |  |  | 396893 | 255826 | Rolls-Royce | RB211-524G3-19 |  |  | 4 | Annex 16/I |  | 3 | 98 | 103 | 5 | 99.2 | 106 | 6.8 | 102.4 | 105 | 2.6 |  |  |  |  | 2010-02-15
A14105 | EASA.IM.A.196 | 19 | 2025-07-02 | The Boeing Company | 747-400 |  |  |  |  | 394625 | 285763 | Rolls-Royce | RB211-524G3-19 |  |  | 4 | Annex 16/I |  | 3 | 98.1 | 103 | 4.9 | 99 | 106 | 7 | 103.4 | 105 | 1.6 |  |  |  | Valid also for 747-400 BCF (Boeing Converted Freighter). | 2010-02-15
A14089 | EASA.IM.A.196 | 19 | 2025-07-02 | The Boeing Company | 747-400 |  |  |  |  | 394625 | 265351 | Rolls-Royce | RB211-524G3-19 |  |  | 4 | Annex 16/I |  | 3 | 98.1 | 103 | 4.9 | 99 | 106 | 7 | 102.7 | 105 | 2.3 |  |  |  | Valid also for 747-400 BCF (Boeing Converted Freighter). | 2010-02-15 | 2015-09-07 | MLM revised
A14073 | EASA.IM.A.196 | 19 | 2025-07-02 | The Boeing Company | 747-400 |  |  |  |  | 394625 | 255826 | Rolls-Royce | RB211-524G3-19 |  |  | 4 | Annex 16/I |  | 3 | 98.1 | 103 | 4.9 | 99 | 106 | 7 | 102.4 | 105 | 2.6 |  |  |  | Valid also for 747-400 BCF (Boeing Converted Freighter). | 2010-02-15
A14107 | EASA.IM.A.196 | 19 | 2025-07-02 | The Boeing Company | 747-400 |  |  |  |  | 385553 | 285763 | Rolls-Royce | RB211-524G3-19 |  |  | 4 | Annex 16/I |  | 3 | 98.1 | 102.9 | 4.8 | 98.3 | 106 | 7.7 | 103.4 | 105 | 1.6 |  |  |  | Valid also for 747-400 BCF (Boeing Converted Freighter). | 2010-02-15 | 2015-09-07 | MTOM revised
A14091 | EASA.IM.A.196 | 19 | 2025-07-02 | The Boeing Company | 747-400 |  |  |  |  | 385553 | 265351 | Rolls-Royce | RB211-524G3-19 |  |  | 4 | Annex 16/I |  | 3 | 98.1 | 102.9 | 4.8 | 98.3 | 106 | 7.7 | 102.7 | 105 | 2.3 |  |  |  | Valid also for 747-400 BCF (Boeing Converted Freighter). | 2010-02-15 | 2015-09-07 | MTOM and MLM revised
A14075 | EASA.IM.A.196 | 19 | 2025-07-02 | The Boeing Company | 747-400 |  |  |  |  | 385553 | 255826 | Rolls-Royce | RB211-524G3-19 |  |  | 4 | Annex 16/I |  | 3 | 98.1 | 102.9 | 4.8 | 98.3 | 106 | 7.7 | 102.4 | 105 | 2.6 |  |  |  | Valid also for 747-400 BCF (Boeing Converted Freighter). | 2010-02-15 | 2015-09-07 | MTOM revised
A121634 | EASA.IM.A.196 | 19 | 2025-07-02 | The Boeing Company | 747-400 |  |  |  |  | 381000 | 263000 | Rolls-Royce | RB211-524G3-19 |  |  | 4 | Annex 16/I |  | 3 | 98.1 | 102.8 | 4.7 | 98 | 106 | 8 | 102.6 | 105 | 2.4 |  |  |  | Valid also for 747-400 BCF (Boeing Converted Freighter). | 2017-04-27
A121635 | EASA.IM.A.196 | 19 | 2025-07-02 | The Boeing Company | 747-400 |  |  |  |  | 378000 | 269000 | Rolls-Royce | RB211-524G3-19 |  |  | 4 | Annex 16/I |  | 3 | 98.1 | 102.8 | 4.7 | 97.8 | 105.9 | 8.1 | 102.8 | 105 | 2.2 |  |  |  | Valid also for 747-400 BCF (Boeing Converted Freighter). | 2017-04-27
A14109 | EASA.IM.A.196 | 19 | 2025-07-02 | The Boeing Company | 747-400 |  |  |  |  | 377842 | 285763 | Rolls-Royce | RB211-524G3-19 |  |  | 4 | Annex 16/I |  | 3 | 98.1 | 102.8 | 4.7 | 97.8 | 105.9 | 8.1 | 103.4 | 105 | 1.6 |  |  |  | Valid also for 747-400 BCF (Boeing Converted Freighter). | 2010-02-15
A14093 | EASA.IM.A.196 | 19 | 2025-07-02 | The Boeing Company | 747-400 |  |  |  |  | 377842 | 265351 | Rolls-Royce | RB211-524G3-19 |  |  | 4 | Annex 16/I |  | 3 | 98.1 | 102.8 | 4.7 | 97.8 | 105.9 | 8.1 | 102.7 | 105 | 2.3 |  |  |  | Valid also for 747-400 BCF (Boeing Converted Freighter). | 2010-02-15 | 2015-09-07 | MLM revised
A14077 | EASA.IM.A.196 | 19 | 2025-07-02 | The Boeing Company | 747-400 |  |  |  |  | 377842 | 255826 | Rolls-Royce | RB211-524G3-19 |  |  | 4 | Annex 16/I |  | 3 | 98.1 | 102.8 | 4.7 | 97.8 | 105.9 | 8.1 | 102.4 | 105 | 2.6 |  |  |  | Valid also for 747-400 BCF (Boeing Converted Freighter). | 2010-02-15
A14111 | EASA.IM.A.196 | 19 | 2025-07-02 | The Boeing Company | 747-400 |  |  |  |  | 371945 | 285763 | Rolls-Royce | RB211-524G3-19 |  |  | 4 | Annex 16/I |  | 3 | 98.2 | 102.7 | 4.5 | 97.4 | 105.8 | 8.4 | 103.4 | 105 | 1.6 |  |  |  | Valid also for 747-400 BCF (Boeing Converted Freighter). | 2010-02-15 | 2015-09-07 | MTOM revised
A14095 | EASA.IM.A.196 | 19 | 2025-07-02 | The Boeing Company | 747-400 |  |  |  |  | 371945 | 265351 | Rolls-Royce | RB211-524G3-19 |  |  | 4 | Annex 16/I |  | 3 | 98.2 | 102.7 | 4.5 | 97.4 | 105.8 | 8.4 | 102.7 | 105 | 2.3 |  |  |  | Valid also for 747-400 BCF (Boeing Converted Freighter). | 2010-02-15 | 2015-09-07 | MTOM and MLM revised
A14079 | EASA.IM.A.196 | 19 | 2025-07-02 | The Boeing Company | 747-400 |  |  |  |  | 371945 | 255826 | Rolls-Royce | RB211-524G3-19 |  |  | 4 | Annex 16/I |  | 3 | 98.2 | 102.7 | 4.5 | 97.4 | 105.8 | 8.4 | 102.4 | 105 | 2.6 |  |  |  | Valid also for 747-400 BCF (Boeing Converted Freighter). | 2010-02-15 | 2015-09-07 | MTOM revised
A121249 | EASA.IM.A.196 | 19 | 2025-07-02 | The Boeing Company | 747-400 |  |  |  |  | 364000 | 285763 | Rolls-Royce | RB211-524G3-19 |  |  | 4 | Annex 16/I |  | 3 | 98.2 | 102.7 | 4.5 | 96.8 | 105.7 | 8.9 | 103.4 | 105 | 1.6 |  |  |  | Valid also for 747-400 BCF (Boeing Converted Freighter). | 2016-05-11
A14113 | EASA.IM.A.196 | 19 | 2025-07-02 | The Boeing Company | 747-400 |  |  |  |  | 362873 | 285763 | Rolls-Royce | RB211-524G3-19 |  |  | 4 | Annex 16/I |  | 3 | 98.2 | 102.7 | 4.5 | 96.7 | 105.7 | 9 | 103.4 | 105 | 1.6 |  |  |  | Valid also for 747-400 BCF (Boeing Converted Freighter). | 2010-02-15 | 2015-09-07 | MTOM revised
A14097 | EASA.IM.A.196 | 19 | 2025-07-02 | The Boeing Company | 747-400 |  |  |  |  | 362873 | 265351 | Rolls-Royce | RB211-524G3-19 |  |  | 4 | Annex 16/I |  | 3 | 98.2 | 102.7 | 4.5 | 96.7 | 105.7 | 9 | 102.7 | 105 | 2.3 |  |  |  | Valid also for 747-400 BCF (Boeing Converted Freighter). | 2010-02-15 | 2015-09-07 | MTOM and MLM revised
A14081 | EASA.IM.A.196 | 19 | 2025-07-02 | The Boeing Company | 747-400 |  |  |  |  | 362873 | 255826 | Rolls-Royce | RB211-524G3-19 |  |  | 4 | Annex 16/I |  | 3 | 98.2 | 102.7 | 4.5 | 96.7 | 105.7 | 9 | 102.4 | 105 | 2.6 |  |  |  | Valid also for 747-400 BCF (Boeing Converted Freighter). | 2010-02-15 | 2015-09-07 | MTOM revised
A121623 | EASA.IM.A.196 | 19 | 2025-07-02 | The Boeing Company | 747-400 |  |  |  |  | 362552 | 285763 | Rolls-Royce | RB211-524G3-19 |  |  | 4 | Annex 16/I |  | 3 | 98.2 | 102.7 | 4.5 | 96.7 | 105.7 | 9 | 103.4 | 105 | 1.6 |  |  |  | Valid also for 747-400 BCF (Boeing Converted Freighter). | 2017-04-05
A14115 | EASA.IM.A.196 | 19 | 2025-07-02 | The Boeing Company | 747-400 |  |  |  |  | 317514 | 285763 | Rolls-Royce | RB211-524G3-19 |  |  | 4 | Annex 16/I |  | 3 | 98.6 | 102.2 | 3.6 | 92.8 | 104.9 | 12.1 | 103.4 | 105 | 1.6 |  |  |  | Valid also for 747-400 BCF (Boeing Converted Freighter). | 2010-02-15 | 2015-09-07 | MTOM revised
A14099 | EASA.IM.A.196 | 19 | 2025-07-02 | The Boeing Company | 747-400 |  |  |  |  | 317514 | 265351 | Rolls-Royce | RB211-524G3-19 |  |  | 4 | Annex 16/I |  | 3 | 98.6 | 102.2 | 3.6 | 92.8 | 104.9 | 12.1 | 102.7 | 105 | 2.3 |  |  |  | Valid also for 747-400 BCF (Boeing Converted Freighter). | 2010-02-15 | 2015-09-07 | MTOM and MLM revised
A14083 | EASA.IM.A.196 | 19 | 2025-07-02 | The Boeing Company | 747-400 |  |  |  |  | 317514 | 255826 | Rolls-Royce | RB211-524G3-19 |  |  | 4 | Annex 16/I |  | 3 | 98.6 | 102.2 | 3.6 | 92.8 | 104.9 | 12.1 | 102.4 | 105 | 2.6 |  |  |  | Valid also for 747-400 BCF (Boeing Converted Freighter). | 2010-02-15 | 2015-09-07 | MTOM revised
A14101 | EASA.IM.A.196 | 19 | 2025-07-02 | The Boeing Company | 747-400 |  |  |  |  | 272155 | 265351 | Rolls-Royce | RB211-524G3-19 |  |  | 4 | Annex 16/I |  | 3 | 98.9 | 101.6 | 2.7 | 89.1 | 104 | 14.9 | 102.7 | 104.9 | 2.2 |  |  |  | Valid also for 747-400 BCF (Boeing Converted Freighter). | 2010-02-15 | 2015-09-07 | MLM revised
A14085 | EASA.IM.A.196 | 19 | 2025-07-02 | The Boeing Company | 747-400 |  |  |  |  | 272155 | 255826 | Rolls-Royce | RB211-524G3-19 |  |  | 4 | Annex 16/I |  | 3 | 98.9 | 101.6 | 2.7 | 89.1 | 104 | 14.9 | 102.4 | 104.9 | 2.5 |  |  |  | Valid also for 747-400 BCF (Boeing Converted Freighter). | 2010-02-15
A121639 | EASA.IM.A.196 | 19 | 2025-07-02 | The Boeing Company | 747-400 |  |  |  |  | 381000 | 263000 | Rolls-Royce | RB211-524G3-19, RB211-524G3-T-19 |  | Engine intermix | 4 | Annex 16/I |  | 3 | 98.1 | 102.8 | 4.7 | 98 | 106 | 8 | 102.6 | 105 | 2.4 |  |  |  | Valid also for 747-400 BCF (Boeing Converted Freighter). | 2017-04-21
A121628 | EASA.IM.A.196 | 19 | 2025-07-02 | The Boeing Company | 747-400 |  |  |  |  | 378000 | 269000 | Rolls-Royce | RB211-524G3-19, RB211-524G3-T-19 |  | Engine intermix | 4 | Annex 16/I |  | 3 | 98.1 | 102.8 | 4.7 | 87.8 | 105.9 | 18.1 | 102.8 | 105 | 2.2 |  |  |  | Valid also for 747-400 BCF (Boeing Converted Freighter). | 2017-04-21
A121616 | EASA.IM.A.196 | 19 | 2025-07-02 | The Boeing Company | 747-400 |  |  |  |  | 364000 | 285763 | Rolls-Royce | RB211-524G3-19, RB211-524G3-T-19 |  | Engine intermix | 4 | Annex 16/I |  | 3 | 98.2 | 102.7 | 4.5 | 96.8 | 105.7 | 8.9 | 103.4 | 105 | 1.6 |  |  |  | Valid also for 747-400 BCF (Boeing Converted Freighter). | 2017-03-17
A121625 | EASA.IM.A.196 | 19 | 2025-07-02 | The Boeing Company | 747-400 |  |  |  |  | 362552 | 285763 | Rolls-Royce | RB211-524G3-19, RB211-524G3-T-19 |  | Engine intermix | 4 | Annex 16/I |  | 3 | 98.2 | 102.7 | 4.5 | 96.7 | 105.7 | 9 | 103.4 | 105 | 1.6 |  |  |  | Valid also for 747-400 BCF (Boeing Converted Freighter). | 2017-04-05
A14104 | EASA.IM.A.196 | 19 | 2025-07-02 | The Boeing Company | 747-400 |  |  |  |  | 396893 | 285763 | Rolls-Royce | RB211-524G3-T-19 |  |  | 4 | Annex 16/I |  | 3 | 98 | 103 | 5 | 99.2 | 106 | 6.8 | 103.4 | 105 | 1.6 |  |  |  |  | 2010-02-15
A14088 | EASA.IM.A.196 | 19 | 2025-07-02 | The Boeing Company | 747-400 |  |  |  |  | 396893 | 265351 | Rolls-Royce | RB211-524G3-T-19 |  |  | 4 | Annex 16/I |  | 3 | 98 | 103 | 5 | 99.2 | 106 | 6.8 | 102.7 | 105 | 2.3 |  |  |  |  | 2010-02-15 | 2015-09-07 | MLM revised
A14072 | EASA.IM.A.196 | 19 | 2025-07-02 | The Boeing Company | 747-400 |  |  |  |  | 396893 | 255826 | Rolls-Royce | RB211-524G3-T-19 |  |  | 4 | Annex 16/I |  | 3 | 98 | 103 | 5 | 99.2 | 106 | 6.8 | 102.4 | 105 | 2.6 |  |  |  |  | 2010-02-15
A14106 | EASA.IM.A.196 | 19 | 2025-07-02 | The Boeing Company | 747-400 |  |  |  |  | 394625 | 285763 | Rolls-Royce | RB211-524G3-T-19 |  |  | 4 | Annex 16/I |  | 3 | 98.1 | 103 | 4.9 | 99 | 106 | 7 | 103.4 | 105 | 1.6 |  |  |  | Valid also for 747-400 BCF (Boeing Converted Freighter). | 2010-02-15
A14090 | EASA.IM.A.196 | 19 | 2025-07-02 | The Boeing Company | 747-400 |  |  |  |  | 394625 | 265351 | Rolls-Royce | RB211-524G3-T-19 |  |  | 4 | Annex 16/I |  | 3 | 98.1 | 103 | 4.9 | 99 | 106 | 7 | 102.7 | 105 | 2.3 |  |  |  | Valid also for 747-400 BCF (Boeing Converted Freighter). | 2010-02-15 | 2015-09-07 | MLM revised
A14074 | EASA.IM.A.196 | 19 | 2025-07-02 | The Boeing Company | 747-400 |  |  |  |  | 394625 | 255826 | Rolls-Royce | RB211-524G3-T-19 |  |  | 4 | Annex 16/I |  | 3 | 98.1 | 103 | 4.9 | 99 | 106 | 7 | 102.4 | 105 | 2.6 |  |  |  | Valid also for 747-400 BCF (Boeing Converted Freighter). | 2010-02-15
A14108 | EASA.IM.A.196 | 19 | 2025-07-02 | The Boeing Company | 747-400 |  |  |  |  | 385553 | 285763 | Rolls-Royce | RB211-524G3-T-19 |  |  | 4 | Annex 16/I |  | 3 | 98.1 | 102.9 | 4.8 | 98.3 | 106 | 7.7 | 103.4 | 105 | 1.6 |  |  |  | Valid also for 747-400 BCF (Boeing Converted Freighter). | 2010-02-15 | 2015-09-07 | MTOM revised
A14092 | EASA.IM.A.196 | 19 | 2025-07-02 | The Boeing Company | 747-400 |  |  |  |  | 385553 | 265351 | Rolls-Royce | RB211-524G3-T-19 |  |  | 4 | Annex 16/I |  | 3 | 98.1 | 102.9 | 4.8 | 98.3 | 106 | 7.7 | 102.7 | 105 | 2.3 |  |  |  | Valid also for 747-400 BCF (Boeing Converted Freighter). | 2010-02-15 | 2015-09-07 | MTOM and MLM revised
A14076 | EASA.IM.A.196 | 19 | 2025-07-02 | The Boeing Company | 747-400 |  |  |  |  | 385553 | 255826 | Rolls-Royce | RB211-524G3-T-19 |  |  | 4 | Annex 16/I |  | 3 | 98.1 | 102.9 | 4.8 | 98.3 | 106 | 7.7 | 102.4 | 105 | 2.6 |  |  |  | Valid also for 747-400 BCF (Boeing Converted Freighter). | 2010-02-15 | 2015-09-07 | MTOM revised
A121636 | EASA.IM.A.196 | 19 | 2025-07-02 | The Boeing Company | 747-400 |  |  |  |  | 381000 | 263000 | Rolls-Royce | RB211-524G3-T-19 |  |  | 4 | Annex 16/I |  | 3 | 98.1 | 102.8 | 4.7 | 98 | 106 | 8 | 102.6 | 105 | 2.4 |  |  |  | Valid also for 747-400 BCF (Boeing Converted Freighter). | 2017-04-27
A121637 | EASA.IM.A.196 | 19 | 2025-07-02 | The Boeing Company | 747-400 |  |  |  |  | 378000 | 269000 | Rolls-Royce | RB211-524G3-T-19 |  |  | 4 | Annex 16/I |  | 3 | 98.1 | 102.8 | 4.7 | 97.8 | 105.9 | 8.1 | 102.8 | 105 | 2.2 |  |  |  | Valid also for 747-400 BCF (Boeing Converted Freighter). | 2017-04-27
A14110 | EASA.IM.A.196 | 19 | 2025-07-02 | The Boeing Company | 747-400 |  |  |  |  | 377842 | 285763 | Rolls-Royce | RB211-524G3-T-19 |  |  | 4 | Annex 16/I |  | 3 | 98.1 | 102.8 | 4.7 | 97.8 | 105.9 | 8.1 | 103.4 | 105 | 1.6 |  |  |  | Valid also for 747-400 BCF (Boeing Converted Freighter). | 2010-02-15
A14094 | EASA.IM.A.196 | 19 | 2025-07-02 | The Boeing Company | 747-400 |  |  |  |  | 377842 | 265351 | Rolls-Royce | RB211-524G3-T-19 |  |  | 4 | Annex 16/I |  | 3 | 98.1 | 102.8 | 4.7 | 97.8 | 105.9 | 8.1 | 102.7 | 105 | 2.3 |  |  |  | Valid also for 747-400 BCF (Boeing Converted Freighter). | 2010-02-15 | 2015-09-07 | MLM revised
A14078 | EASA.IM.A.196 | 19 | 2025-07-02 | The Boeing Company | 747-400 |  |  |  |  | 377842 | 255826 | Rolls-Royce | RB211-524G3-T-19 |  |  | 4 | Annex 16/I |  | 3 | 98.1 | 102.8 | 4.7 | 97.8 | 105.9 | 8.1 | 102.4 | 105 | 2.6 |  |  |  | Valid also for 747-400 BCF (Boeing Converted Freighter). | 2010-02-15
A14112 | EASA.IM.A.196 | 19 | 2025-07-02 | The Boeing Company | 747-400 |  |  |  |  | 371945 | 285763 | Rolls-Royce | RB211-524G3-T-19 |  |  | 4 | Annex 16/I |  | 3 | 98.2 | 102.7 | 4.5 | 97.4 | 105.8 | 8.4 | 103.4 | 105 | 1.6 |  |  |  | Valid also for 747-400 BCF (Boeing Converted Freighter). | 2010-02-15 | 2015-09-07 | MTOM revised
A14096 | EASA.IM.A.196 | 19 | 2025-07-02 | The Boeing Company | 747-400 |  |  |  |  | 371945 | 265351 | Rolls-Royce | RB211-524G3-T-19 |  |  | 4 | Annex 16/I |  | 3 | 98.2 | 102.7 | 4.5 | 97.4 | 105.8 | 8.4 | 102.7 | 105 | 2.3 |  |  |  | Valid also for 747-400 BCF (Boeing Converted Freighter). | 2008-02-19 | 2015-09-07 | MTOM and MLM revised (12/02/2010: Engine designation revised, note added re BCF)
A14080 | EASA.IM.A.196 | 19 | 2025-07-02 | The Boeing Company | 747-400 |  |  |  |  | 371945 | 255826 | Rolls-Royce | RB211-524G3-T-19 |  |  | 4 | Annex 16/I |  | 3 | 98.2 | 102.7 | 4.5 | 97.4 | 105.8 | 8.4 | 102.4 | 105 | 2.6 |  |  |  | Valid also for 747-400 BCF (Boeing Converted Freighter). | 2010-02-15 | 2015-09-07 | MTOM revised
A121250 | EASA.IM.A.196 | 19 | 2025-07-02 | The Boeing Company | 747-400 |  |  |  |  | 364000 | 285763 | Rolls-Royce | RB211-524G3-T-19 |  |  | 4 | Annex 16/I |  | 3 | 98.2 | 102.7 | 4.5 | 96.8 | 105.7 | 8.9 | 103.4 | 105 | 1.6 |  |  |  | Valid also for 747-400 BCF (Boeing Converted Freighter). | 2016-05-11
A14114 | EASA.IM.A.196 | 19 | 2025-07-02 | The Boeing Company | 747-400 |  |  |  |  | 362873 | 285763 | Rolls-Royce | RB211-524G3-T-19 |  |  | 4 | Annex 16/I |  | 3 | 98.2 | 102.7 | 4.5 | 96.7 | 105.7 | 9 | 103.4 | 105 | 1.6 |  |  |  | Valid also for 747-400 BCF (Boeing Converted Freighter). | 2010-02-15 | 2015-09-07 | MTOM revised
A14098 | EASA.IM.A.196 | 19 | 2025-07-02 | The Boeing Company | 747-400 |  |  |  |  | 362873 | 265351 | Rolls-Royce | RB211-524G3-T-19 |  |  | 4 | Annex 16/I |  | 3 | 98.2 | 102.7 | 4.5 | 96.7 | 105.7 | 9 | 102.7 | 105 | 2.3 |  |  |  | Valid also for 747-400 BCF (Boeing Converted Freighter). | 2010-02-15 | 2015-09-07 | MTOM and MLM revised
A14082 | EASA.IM.A.196 | 19 | 2025-07-02 | The Boeing Company | 747-400 |  |  |  |  | 362873 | 255826 | Rolls-Royce | RB211-524G3-T-19 |  |  | 4 | Annex 16/I |  | 3 | 98.2 | 102.7 | 4.5 | 96.7 | 105.7 | 9 | 102.4 | 105 | 2.6 |  |  |  | Valid also for 747-400 BCF (Boeing Converted Freighter). | 2010-02-15 | 2015-09-07 | MTOM revised
A121624 | EASA.IM.A.196 | 19 | 2025-07-02 | The Boeing Company | 747-400 |  |  |  |  | 362552 | 285763 | Rolls-Royce | RB211-524G3-T-19 |  |  | 4 | Annex 16/I |  | 3 | 98.2 | 102.7 | 4.5 | 96.7 | 105.7 | 9 | 103.4 | 105 | 1.6 |  |  |  | Valid also for 747-400 BCF (Boeing Converted Freighter). | 2017-04-05
A14116 | EASA.IM.A.196 | 19 | 2025-07-02 | The Boeing Company | 747-400 |  |  |  |  | 317514 | 285763 | Rolls-Royce | RB211-524G3-T-19 |  |  | 4 | Annex 16/I |  | 3 | 98.6 | 102.2 | 3.6 | 92.8 | 104.9 | 12.1 | 103.4 | 105 | 1.6 |  |  |  | Valid also for 747-400 BCF (Boeing Converted Freighter). | 2010-02-15 | 2015-09-07 | MTOM revised
A14100 | EASA.IM.A.196 | 19 | 2025-07-02 | The Boeing Company | 747-400 |  |  |  |  | 317514 | 265351 | Rolls-Royce | RB211-524G3-T-19 |  |  | 4 | Annex 16/I |  | 3 | 98.6 | 102.2 | 3.6 | 92.8 | 104.9 | 12.1 | 102.7 | 105 | 2.3 |  |  |  | Valid also for 747-400 BCF (Boeing Converted Freighter). | 2010-02-15 | 2015-09-07 | MTOM and MLM revised
A14084 | EASA.IM.A.196 | 19 | 2025-07-02 | The Boeing Company | 747-400 |  |  |  |  | 317514 | 255826 | Rolls-Royce | RB211-524G3-T-19 |  |  | 4 | Annex 16/I |  | 3 | 98.6 | 102.2 | 3.6 | 92.8 | 104.9 | 12.1 | 102.4 | 105 | 2.6 |  |  |  | Valid also for 747-400 BCF (Boeing Converted Freighter). | 2010-02-15 | 2015-09-07 | MTOM revised
A14102 | EASA.IM.A.196 | 19 | 2025-07-02 | The Boeing Company | 747-400 |  |  |  |  | 272155 | 265351 | Rolls-Royce | RB211-524G3-T-19 |  |  | 4 | Annex 16/I |  | 3 | 98.9 | 101.6 | 2.7 | 89.1 | 104 | 14.9 | 102.7 | 104.9 | 2.2 |  |  |  | Valid also for 747-400 BCF (Boeing Converted Freighter). | 2010-02-15 | 2015-09-07 | MLM revised
A14086 | EASA.IM.A.196 | 19 | 2025-07-02 | The Boeing Company | 747-400 |  |  |  |  | 272155 | 255826 | Rolls-Royce | RB211-524G3-T-19 |  |  | 4 | Annex 16/I |  | 3 | 98.9 | 101.6 | 2.7 | 89.1 | 104 | 14.9 | 102.4 | 104.9 | 2.5 |  |  |  | Valid also for 747-400 BCF (Boeing Converted Freighter). | 2010-02-15
A4736 | EASA.IM.A.196 | 19 | 2025-07-02 | The Boeing Company | 747-400 |  |  |  |  | 396893 | 285763 | Rolls-Royce | RB211-524H2-19 |  |  | 4 | Annex 16/I |  | 3 | 98.8 | 103 | 4.2 | 98 | 106 | 8 | 103.4 | 105 | 1.6 | [5 empty] | 2010-02-12 | Engine designation revised
A4735 | EASA.IM.A.196 | 19 | 2025-07-02 | The Boeing Company | 747-400 |  |  |  |  | 396893 | 265351 | Rolls-Royce | RB211-524H2-19 |  |  | 4 | Annex 16/I |  | 3 | 98.8 | 103 | 4.2 | 98 | 106 | 8 | 102.7 | 105 | 2.3 | [5 empty] | 2015-09-07 | MLM revised (12/02/2010: Engine designation revised)
A4734 | EASA.IM.A.196 | 19 | 2025-07-02 | The Boeing Company | 747-400 |  |  |  |  | 396893 | 255826 | Rolls-Royce | RB211-524H2-19 |  |  | 4 | Annex 16/I |  | 3 | 98.8 | 103 | 4.2 | 98 | 106 | 8 | 102.4 | 105 | 2.6 | [5 empty] | 2010-02-12 | Engine designation revised
A4731 | EASA.IM.A.196 | 19 | 2025-07-02 | The Boeing Company | 747-400 |  |  |  |  | 394625 | 285763 | Rolls-Royce | RB211-524H2-19 |  |  | 4 | Annex 16/I |  | 3 | 98.8 | 103 | 4.2 | 97.8 | 106 | 8.2 | 103.4 | 105 | 1.6 |  |  |  | Valid also for 747-400 BCF (Boeing Converted Freighter). |  | 2010-02-12 | Engine designation revised, note added re BCF
A4730 | EASA.IM.A.196 | 19 | 2025-07-02 | The Boeing Company | 747-400 |  |  |  |  | 394625 | 265351 | Rolls-Royce | RB211-524H2-19 |  |  | 4 | Annex 16/I |  | 3 | 98.8 | 103 | 4.2 | 97.8 | 106 | 8.2 | 102.7 | 105 | 2.3 |  |  |  | Valid also for 747-400 BCF (Boeing Converted Freighter). |  | 2015-09-07 | MLM revised (12/02/2010: Engine designation revised, note added re BCF)
A4729 | EASA.IM.A.196 | 19 | 2025-07-02 | The Boeing Company | 747-400 |  |  |  |  | 394625 | 255826 | Rolls-Royce | RB211-524H2-19 |  |  | 4 | Annex 16/I |  | 3 | 98.8 | 103 | 4.2 | 97.8 | 106 | 8.2 | 102.4 | 105 | 2.6 |  |  |  | Valid also for 747-400 BCF (Boeing Converted Freighter). |  | 2010-02-12 | Engine designation revised, note added re BCF
A4726 | EASA.IM.A.196 | 19 | 2025-07-02 | The Boeing Company | 747-400 |  |  |  |  | 385553 | 285763 | Rolls-Royce | RB211-524H2-19 |  |  | 4 | Annex 16/I |  | 3 | 98.8 | 102.9 | 4.1 | 97.2 | 106 | 8.8 | 103.4 | 105 | 1.6 |  |  |  | Valid also for 747-400 BCF (Boeing Converted Freighter). |  | 2015-09-07 | MTOM revised (12/02/2010: Engine designation revised, note added re BCF)
A4725 | EASA.IM.A.196 | 19 | 2025-07-02 | The Boeing Company | 747-400 |  |  |  |  | 385553 | 265351 | Rolls-Royce | RB211-524H2-19 |  |  | 4 | Annex 16/I |  | 3 | 98.8 | 102.9 | 4.1 | 97.2 | 106 | 8.8 | 102.7 | 105 | 2.3 |  |  |  | Valid also for 747-400 BCF (Boeing Converted Freighter). |  | 2015-09-07 | MTOM and MLM revised (12/02/2010: Engine designation revised, note added re BCF)
A4724 | EASA.IM.A.196 | 19 | 2025-07-02 | The Boeing Company | 747-400 |  |  |  |  | 385553 | 255826 | Rolls-Royce | RB211-524H2-19 |  |  | 4 | Annex 16/I |  | 3 | 98.8 | 102.9 | 4.1 | 97.2 | 106 | 8.8 | 102.4 | 105 | 2.6 |  |  |  | Valid also for 747-400 BCF (Boeing Converted Freighter). |  | 2015-09-07 | MTOM revised (12/02/2010: Engine designation revised, note added re BCF)
A4721 | EASA.IM.A.196 | 19 | 2025-07-02 | The Boeing Company | 747-400 |  |  |  |  | 377842 | 285763 | Rolls-Royce | RB211-524H2-19 |  |  | 4 | Annex 16/I |  | 3 | 98.9 | 102.8 | 3.9 | 96.7 | 105.9 | 9.2 | 103.4 | 105 | 1.6 |  |  |  | Valid also for 747-400 BCF (Boeing Converted Freighter). |  | 2010-02-12 | Engine designation revised, note added re BCF
A4720 | EASA.IM.A.196 | 19 | 2025-07-02 | The Boeing Company | 747-400 |  |  |  |  | 377842 | 265351 | Rolls-Royce | RB211-524H2-19 |  |  | 4 | Annex 16/I |  | 3 | 98.9 | 102.8 | 3.9 | 96.7 | 105.9 | 9.2 | 102.7 | 105 | 2.3 |  |  |  | Valid also for 747-400 BCF (Boeing Converted Freighter). |  | 2015-09-07 | MLM revised (12/02/2010: Engine designation revised, note added re BCF)
A4719 | EASA.IM.A.196 | 19 | 2025-07-02 | The Boeing Company | 747-400 |  |  |  |  | 377842 | 255826 | Rolls-Royce | RB211-524H2-19 |  |  | 4 | Annex 16/I |  | 3 | 98.9 | 102.8 | 3.9 | 96.7 | 105.9 | 9.2 | 102.4 | 105 | 2.6 |  |  |  | Valid also for 747-400 BCF (Boeing Converted Freighter). |  | 2010-02-12 | Engine designation revised, note added re BCF
A4716 | EASA.IM.A.196 | 19 | 2025-07-02 | The Boeing Company | 747-400 |  |  |  |  | 371945 | 285763 | Rolls-Royce | RB211-524H2-19 |  |  | 4 | Annex 16/I |  | 3 | 98.9 | 102.7 | 3.8 | 96.3 | 105.8 | 9.5 | 103.4 | 105 | 1.6 |  |  |  | Valid also for 747-400 BCF (Boeing Converted Freighter). |  | 2015-09-07 | MTOM revised (12/02/2010: Engine designation revised, note added re BCF)
A4715 | EASA.IM.A.196 | 19 | 2025-07-02 | The Boeing Company | 747-400 |  |  |  |  | 371945 | 265351 | Rolls-Royce | RB211-524H2-19 |  |  | 4 | Annex 16/I |  | 3 | 98.9 | 102.7 | 3.8 | 96.3 | 105.8 | 9.5 | 102.7 | 105 | 2.3 |  |  |  | Valid also for 747-400 BCF (Boeing Converted Freighter). |  | 2015-09-07 | MTOM and MLM revised (12/02/2010: Engine designation revised, note added re BCF)
A4714 | EASA.IM.A.196 | 19 | 2025-07-02 | The Boeing Company | 747-400 |  |  |  |  | 371945 | 255826 | Rolls-Royce | RB211-524H2-19 |  |  | 4 | Annex 16/I |  | 3 | 98.9 | 102.7 | 3.8 | 96.3 | 105.8 | 9.5 | 102.4 | 105 | 2.6 |  |  |  | Valid also for 747-400 BCF (Boeing Converted Freighter). |  | 2015-09-07 | MTOM revised (12/02/2010: Engine designation revised, note added re BCF)
A4711 | EASA.IM.A.196 | 19 | 2025-07-02 | The Boeing Company | 747-400 |  |  |  |  | 362873 | 285763 | Rolls-Royce | RB211-524H2-19 |  |  | 4 | Annex 16/I |  | 3 | 99 | 102.7 | 3.7 | 95.7 | 105.7 | 10 | 103.4 | 105 | 1.6 |  |  |  | Valid also for 747-400 BCF (Boeing Converted Freighter). |  | 2015-09-07 | MTOM revised (12/02/2010: Engine designation revised, note added re BCF)
A4710 | EASA.IM.A.196 | 19 | 2025-07-02 | The Boeing Company | 747-400 |  |  |  |  | 362873 | 265351 | Rolls-Royce | RB211-524H2-19 |  |  | 4 | Annex 16/I |  | 3 | 99 | 102.7 | 3.7 | 95.7 | 105.7 | 10 | 102.7 | 105 | 2.3 |  |  |  | Valid also for 747-400 BCF (Boeing Converted Freighter). |  | 2015-09-07 | MTOM and MLM revised (12/02/2010: Engine designation revised, note added re BCF)
A4709 | EASA.IM.A.196 | 19 | 2025-07-02 | The Boeing Company | 747-400 |  |  |  |  | 362873 | 255826 | Rolls-Royce | RB211-524H2-19 |  |  | 4 | Annex 16/I |  | 3 | 99 | 102.7 | 3.7 | 95.7 | 105.7 | 10 | 102.4 | 105 | 2.6 |  |  |  | Valid also for 747-400 BCF (Boeing Converted Freighter). |  | 2015-09-07 | MTOM revised (12/02/2010: Engine designation revised, note added re BCF)
A4708 | EASA.IM.A.196 | 19 | 2025-07-02 | The Boeing Company | 747-400 |  |  |  |  | 317514 | 285763 | Rolls-Royce | RB211-524H2-19 |  |  | 4 | Annex 16/I |  | 3 | 99.3 | 102.2 | 2.9 | 92.1 | 104.9 | 12.8 | 103.4 | 105 | 1.6 |  |  |  | Valid also for 747-400 BCF (Boeing Converted Freighter). |  | 2015-09-07 | MTOM revised (12/02/2010: Engine designation revised, note added re BCF)
A4707 | EASA.IM.A.196 | 19 | 2025-07-02 | The Boeing Company | 747-400 |  |  |  |  | 317514 | 265351 | Rolls-Royce | RB211-524H2-19 |  |  | 4 | Annex 16/I |  | 3 | 99.3 | 102.2 | 2.9 | 92.1 | 104.9 | 12.8 | 102.7 | 105 | 2.3 |  |  |  | Valid also for 747-400 BCF (Boeing Converted Freighter). |  | 2015-09-07 | MTOM and MLM revised (12/02/2010: Engine designation revised, note added re BCF)
A4706 | EASA.IM.A.196 | 19 | 2025-07-02 | The Boeing Company | 747-400 |  |  |  |  | 317514 | 255826 | Rolls-Royce | RB211-524H2-19 |  |  | 4 | Annex 16/I |  | 3 | 99.3 | 102.2 | 2.9 | 92.1 | 104.9 | 12.8 | 102.4 | 105 | 2.6 |  |  |  | Valid also for 747-400 BCF (Boeing Converted Freighter). |  | 2015-09-07 | MTOM revised (12/02/2010: Engine designation revised, note added re BCF)
A4705 | EASA.IM.A.196 | 19 | 2025-07-02 | The Boeing Company | 747-400 |  |  |  |  | 272155 | 265351 | Rolls-Royce | RB211-524H2-19 |  |  | 4 | Annex 16/I |  | 3 | 99.7 | 101.6 | 1.9 | 88.7 | 104 | 15.3 | 102.7 | 104.9 | 2.2 |  |  |  | Valid also for 747-400 BCF (Boeing Converted Freighter). |  | 2015-09-07 | MLM revised (12/02/2010: Engine designation revised, note added re BCF)
A4704 | EASA.IM.A.196 | 19 | 2025-07-02 | The Boeing Company | 747-400 |  |  |  |  | 272155 | 255826 | Rolls-Royce | RB211-524H2-19 |  |  | 4 | Annex 16/I |  | 3 | 99.7 | 101.6 | 1.9 | 88.7 | 104 | 15.3 | 102.4 | 104.9 | 2.5 |  |  |  | Valid also for 747-400 BCF (Boeing Converted Freighter). |  | 2010-02-12 | Engine designation revised, note added re BCF
A8244 | EASA.IM.A.196 | 19 | 2025-07-02 | The Boeing Company | 747-400 |  |  |  |  | 396893 | 285763 | Rolls-Royce | RB211-524H2-T-19 |  |  | 4 | Annex 16/I |  | 3 | 98.8 | 103 | 4.2 | 98 | 106 | 8 | 103.4 | 105 | 1.6 |  |  |  |  | 2008-02-19 | 2010-02-12 | Engine designation revised
A8245 | EASA.IM.A.196 | 19 | 2025-07-02 | The Boeing Company | 747-400 |  |  |  |  | 396893 | 265351 | Rolls-Royce | RB211-524H2-T-19 |  |  | 4 | Annex 16/I |  | 3 | 98.8 | 103 | 4.2 | 98 | 106 | 8 | 102.7 | 105 | 2.3 |  |  |  |  | 2008-02-19 | 2015-09-07 | MLM revised (12/02/2010: Engine designation revised)
A8246 | EASA.IM.A.196 | 19 | 2025-07-02 | The Boeing Company | 747-400 |  |  |  |  | 396893 | 255826 | Rolls-Royce | RB211-524H2-T-19 |  |  | 4 | Annex 16/I |  | 3 | 98.8 | 103 | 4.2 | 98 | 106 | 8 | 102.4 | 105 | 2.6 |  |  |  |  | 2008-02-19 | 2010-02-12 | Engine designation revised
A8252 | EASA.IM.A.196 | 19 | 2025-07-02 | The Boeing Company | 747-400 |  |  |  |  | 394625 | 285763 | Rolls-Royce | RB211-524H2-T-19 |  |  | 4 | Annex 16/I |  | 3 | 98.8 | 103 | 4.2 | 97.8 | 106 | 8.2 | 103.4 | 105 | 1.6 |  |  |  | Valid also for 747-400 BCF (Boeing Converted Freighter). | 2008-02-19 | 2010-02-12 | Engine designation revised, note added re BCF
A8254 | EASA.IM.A.196 | 19 | 2025-07-02 | The Boeing Company | 747-400 |  |  |  |  | 394625 | 265351 | Rolls-Royce | RB211-524H2-T-19 |  |  | 4 | Annex 16/I |  | 3 | 98.8 | 103 | 4.2 | 97.8 | 106 | 8.2 | 102.7 | 105 | 2.3 |  |  |  | Valid also for 747-400 BCF (Boeing Converted Freighter). | 2008-02-19 | 2015-09-07 | MLM revised (12/02/2010: Engine designation revised, note added re BCF)
A8256 | EASA.IM.A.196 | 19 | 2025-07-02 | The Boeing Company | 747-400 |  |  |  |  | 394625 | 255826 | Rolls-Royce | RB211-524H2-T-19 |  |  | 4 | Annex 16/I |  | 3 | 98.8 | 103 | 4.2 | 97.8 | 106 | 8.2 | 102.4 | 105 | 2.6 |  |  |  | Valid also for 747-400 BCF (Boeing Converted Freighter). | 2008-02-19 | 2010-02-12 | Engine designation revised, note added re BCF
A8262 | EASA.IM.A.196 | 19 | 2025-07-02 | The Boeing Company | 747-400 |  |  |  |  | 385553 | 285763 | Rolls-Royce | RB211-524H2-T-19 |  |  | 4 | Annex 16/I |  | 3 | 98.8 | 102.9 | 4.1 | 97.2 | 106 | 8.8 | 103.4 | 105 | 1.6 |  |  |  | Valid also for 747-400 BCF (Boeing Converted Freighter). | 2008-02-19 | 2015-09-07 | MTOM revised (12/02/2010: Engine designation revised, note added re BCF)
A8264 | EASA.IM.A.196 | 19 | 2025-07-02 | The Boeing Company | 747-400 |  |  |  |  | 385553 | 265351 | Rolls-Royce | RB211-524H2-T-19 |  |  | 4 | Annex 16/I |  | 3 | 98.8 | 102.9 | 4.1 | 97.2 | 106 | 8.8 | 102.7 | 105 | 2.3 |  |  |  | Valid also for 747-400 BCF (Boeing Converted Freighter). | 2008-02-19 | 2015-09-07 | MTOM and MLM revised (12/02/2010: Engine designation revised, note added re BCF)
A8266 | EASA.IM.A.196 | 19 | 2025-07-02 | The Boeing Company | 747-400 |  |  |  |  | 385553 | 255826 | Rolls-Royce | RB211-524H2-T-19 |  |  | 4 | Annex 16/I |  | 3 | 98.8 | 102.9 | 4.1 | 97.2 | 106 | 8.8 | 102.4 | 105 | 2.6 |  |  |  | Valid also for 747-400 BCF (Boeing Converted Freighter). | 2008-02-19 | 2015-09-07 | MTOM revised (12/02/2010: Engine designation revised, note added re BCF)
A8272 | EASA.IM.A.196 | 19 | 2025-07-02 | The Boeing Company | 747-400 |  |  |  |  | 377842 | 285763 | Rolls-Royce | RB211-524H2-T-19 |  |  | 4 | Annex 16/I |  | 3 | 98.9 | 102.8 | 3.9 | 96.7 | 105.9 | 9.2 | 103.4 | 105 | 1.6 |  |  |  | Valid also for 747-400 BCF (Boeing Converted Freighter). | 2008-02-19 | 2010-02-12 | Engine designation revised, note added re BCF
A8274 | EASA.IM.A.196 | 19 | 2025-07-02 | The Boeing Company | 747-400 |  |  |  |  | 377842 | 265351 | Rolls-Royce | RB211-524H2-T-19 |  |  | 4 | Annex 16/I |  | 3 | 98.9 | 102.8 | 3.9 | 96.7 | 105.9 | 9.2 | 102.7 | 105 | 2.3 |  |  |  | Valid also for 747-400 BCF (Boeing Converted Freighter). | 2008-02-19 | 2015-09-07 | MLM revised (12/02/2010: Engine designation revised, note added re BCF)
A8276 | EASA.IM.A.196 | 19 | 2025-07-02 | The Boeing Company | 747-400 |  |  |  |  | 377842 | 255826 | Rolls-Royce | RB211-524H2-T-19 |  |  | 4 | Annex 16/I |  | 3 | 98.9 | 102.8 | 3.9 | 96.7 | 105.9 | 9.2 | 102.4 | 105 | 2.6 |  |  |  | Valid also for 747-400 BCF (Boeing Converted Freighter). | 2008-02-19 | 2010-02-12 | Engine designation revised, note added re BCF
A8282 | EASA.IM.A.196 | 19 | 2025-07-02 | The Boeing Company | 747-400 |  |  |  |  | 371945 | 285763 | Rolls-Royce | RB211-524H2-T-19 |  |  | 4 | Annex 16/I |  | 3 | 98.9 | 102.7 | 3.8 | 96.3 | 105.8 | 9.5 | 103.4 | 105 | 1.6 |  |  |  | Valid also for 747-400 BCF (Boeing Converted Freighter). | 2008-02-19 | 2015-09-07 | MTOM revised (12/02/2010: Engine designation revised, note added re BCF)
A8284 | EASA.IM.A.196 | 19 | 2025-07-02 | The Boeing Company | 747-400 |  |  |  |  | 371945 | 265351 | Rolls-Royce | RB211-524H2-T-19 |  |  | 4 | Annex 16/I |  | 3 | 98.9 | 102.7 | 3.8 | 96.3 | 105.8 | 9.5 | 102.7 | 105 | 2.3 |  |  |  | Valid also for 747-400 BCF (Boeing Converted Freighter). | 2008-02-19 | 2015-09-07 | MTOM and MLM revised (12/02/2010: Engine designation revised, note added re BCF)
A8286 | EASA.IM.A.196 | 19 | 2025-07-02 | The Boeing Company | 747-400 |  |  |  |  | 371945 | 255826 | Rolls-Royce | RB211-524H2-T-19 |  |  | 4 | Annex 16/I |  | 3 | 98.9 | 102.7 | 3.8 | 96.3 | 105.8 | 9.5 | 102.4 | 105 | 2.6 |  |  |  | Valid also for 747-400 BCF (Boeing Converted Freighter). | 2008-02-19 | 2015-09-07 | MTOM revised (12/02/2010: Engine designation revised, note added re BCF)
A8292 | EASA.IM.A.196 | 19 | 2025-07-02 | The Boeing Company | 747-400 |  |  |  |  | 362873 | 285763 | Rolls-Royce | RB211-524H2-T-19 |  |  | 4 | Annex 16/I |  | 3 | 99 | 102.7 | 3.7 | 95.7 | 105.7 | 10 | 103.4 | 105 | 1.6 |  |  |  | Valid also for 747-400 BCF (Boeing Converted Freighter). | 2008-02-19 | 2015-09-07 | MTOM revised (12/02/2010: Engine designation revised, note added re BCF)
A8294 | EASA.IM.A.196 | 19 | 2025-07-02 | The Boeing Company | 747-400 |  |  |  |  | 362873 | 265351 | Rolls-Royce | RB211-524H2-T-19 |  |  | 4 | Annex 16/I |  | 3 | 99 | 102.7 | 3.7 | 95.7 | 105.7 | 10 | 102.7 | 105 | 2.3 |  |  |  | Valid also for 747-400 BCF (Boeing Converted Freighter). | 2008-02-19 | 2015-09-07 | MTOM and MLM revised (12/02/2010: Engine designation revised, note added re BCF)
A8296 | EASA.IM.A.196 | 19 | 2025-07-02 | The Boeing Company | 747-400 |  |  |  |  | 362873 | 255826 | Rolls-Royce | RB211-524H2-T-19 |  |  | 4 | Annex 16/I |  | 3 | 99 | 102.7 | 3.7 | 95.7 | 105.7 | 10 | 102.4 | 105 | 2.6 |  |  |  | Valid also for 747-400 BCF (Boeing Converted Freighter). | 2008-02-19 | 2015-09-07 | MTOM revised (12/02/2010: Engine designation revised, note added re BCF)
A8298 | EASA.IM.A.196 | 19 | 2025-07-02 | The Boeing Company | 747-400 |  |  |  |  | 317514 | 285763 | Rolls-Royce | RB211-524H2-T-19 |  |  | 4 | Annex 16/I |  | 3 | 99.3 | 102.2 | 2.9 | 92.1 | 104.9 | 12.8 | 103.4 | 105 | 1.6 |  |  |  | Valid also for 747-400 BCF (Boeing Converted Freighter). | 2008-02-19 | 2015-09-07 | MTOM revised (12/02/2010: Engine designation revised, note added re BCF)
A8300 | EASA.IM.A.196 | 19 | 2025-07-02 | The Boeing Company | 747-400 |  |  |  |  | 317514 | 265351 | Rolls-Royce | RB211-524H2-T-19 |  |  | 4 | Annex 16/I |  | 3 | 99.3 | 102.2 | 2.9 | 92.1 | 104.9 | 12.8 | 102.7 | 105 | 2.3 |  |  |  | Valid also for 747-400 BCF (Boeing Converted Freighter). | 2008-02-19 | 2015-09-07 | MTOM and MLM revised (12/02/2010: Engine designation revised, note added re BCF)
A8302 | EASA.IM.A.196 | 19 | 2025-07-02 | The Boeing Company | 747-400 |  |  |  |  | 317514 | 255826 | Rolls-Royce | RB211-524H2-T-19 |  |  | 4 | Annex 16/I |  | 3 | 99.3 | 102.2 | 2.9 | 92.1 | 104.9 | 12.8 | 102.4 | 105 | 2.6 |  |  |  | Valid also for 747-400 BCF (Boeing Converted Freighter). | 2008-02-19 | 2015-09-07 | MTOM revised (12/02/2010: Engine designation revised, note added re BCF)
A8304 | EASA.IM.A.196 | 19 | 2025-07-02 | The Boeing Company | 747-400 |  |  |  |  | 272155 | 265351 | Rolls-Royce | RB211-524H2-T-19 |  |  | 4 | Annex 16/I |  | 3 | 99.7 | 101.6 | 1.9 | 88.7 | 104 | 15.3 | 102.7 | 104.9 | 2.2 |  |  |  | Valid also for 747-400 BCF (Boeing Converted Freighter). | 2008-02-19 | 2015-09-07 | MLM revised (12/02/2010: Engine designation revised, note added re BCF)
A8306 | EASA.IM.A.196 | 19 | 2025-07-02 | The Boeing Company | 747-400 |  |  |  |  | 272155 | 255826 | Rolls-Royce | RB211-524H2-T-19 |  |  | 4 | Annex 16/I |  | 3 | 99.7 | 101.6 | 1.9 | 88.7 | 104 | 15.3 | 102.4 | 104.9 | 2.5 |  |  |  | Valid also for 747-400 BCF (Boeing Converted Freighter). | 2008-02-19 | 2010-02-12 | Engine designation revised, note added re BCF
A4531 | EASA.IM.A.196 | 19 | 2025-07-02 | The Boeing Company | 747-400 |  |  |  |  | 396893 | 285763 | General Electric Company | CF6-80C2B1F |  | Without N1 modifier | 4 | Annex 16/I |  | 3 | 98.2 | 103 | 4.8 | 99.8 | 106 | 6.2 | 103.3 | 105 | 1.7 | [5 empty] | 2022-05-24 | Engine manufacturer revised (11/08/2010: "Without N1 modifier" added to engine modification description field)
A4530 | EASA.IM.A.196 | 19 | 2025-07-02 | The Boeing Company | 747-400 |  |  |  |  | 396893 | 265351 | General Electric Company | CF6-80C2B1F |  | Without N1 modifier | 4 | Annex 16/I |  | 3 | 98.2 | 103 | 4.8 | 99.8 | 106 | 6.2 | 102.2 | 105 | 2.8 | [5 empty] | 2022-05-24 | Engine manufacturer revised (07/09/2015: MLM revised (11/08/2010: "Without N1 modifier" added to engine modification description field))
A4529 | EASA.IM.A.196 | 19 | 2025-07-02 | The Boeing Company | 747-400 |  |  |  |  | 396893 | 255826 | General Electric Company | CF6-80C2B1F |  | Without N1 modifier | 4 | Annex 16/I |  | 3 | 98.2 | 103 | 4.8 | 99.8 | 106 | 6.2 | 101.7 | 105 | 3.3 | [5 empty] | 2022-05-24 | Engine manufacturer revised (11/08/2010: "Without N1 modifier" added to engine modification description field)
A4526 | EASA.IM.A.196 | 19 | 2025-07-02 | The Boeing Company | 747-400 |  |  |  |  | 394625 | 285763 | General Electric Company | CF6-80C2B1F |  | Without N1 modifier | 4 | Annex 16/I |  | 3 | 98.3 | 103 | 4.7 | 99.7 | 106 | 6.3 | 103.3 | 105 | 1.7 |  |  |  | Valid also for 747-400 BCF (Boeing Converted Freighter). |  | 2022-05-24 | Engine manufacturer revised (11/08/2010: "Without N1 modifier" added to engine modification description field)
A4525 | EASA.IM.A.196 | 19 | 2025-07-02 | The Boeing Company | 747-400 |  |  |  |  | 394625 | 265351 | General Electric Company | CF6-80C2B1F |  | Without N1 modifier | 4 | Annex 16/I |  | 3 | 98.3 | 103 | 4.7 | 99.7 | 106 | 6.3 | 102.2 | 105 | 2.8 |  |  |  | Valid also for 747-400 BCF (Boeing Converted Freighter). |  | 2022-05-24 | Engine manufacturer revised (07/09/2015: MLM revised (11/08/2010: "Without N1 modifier" added to engine modification description field))
A4524 | EASA.IM.A.196 | 19 | 2025-07-02 | The Boeing Company | 747-400 |  |  |  |  | 394625 | 255826 | General Electric Company | CF6-80C2B1F |  | Without N1 modifier | 4 | Annex 16/I |  | 3 | 98.3 | 103 | 4.7 | 99.7 | 106 | 6.3 | 101.7 | 105 | 3.3 |  |  |  | Valid also for 747-400 BCF (Boeing Converted Freighter). |  | 2022-05-24 | Engine manufacturer revised (11/08/2010: "Without N1 modifier" added to engine modification description field)
A15460 | EASA.IM.A.196 | 19 | 2025-07-02 | The Boeing Company | 747-400 |  |  |  |  | 386914 | 285763 | General Electric Company | CF6-80C2B1F |  | Without N1 modifier | 4 | Annex 16/I |  | 3 | 98.3 | 102.9 | 4.6 | 99.1 | 106 | 6.9 | 103.3 | 105 | 1.7 |  |  |  |  | 2010-12-08 | 2022-05-24 | Engine manufacturer revised
A4521 | EASA.IM.A.196 | 19 | 2025-07-02 | The Boeing Company | 747-400 |  |  |  |  | 385553 | 285763 | General Electric Company | CF6-80C2B1F |  | Without N1 modifier | 4 | Annex 16/I |  | 3 | 98.3 | 102.9 | 4.6 | 99 | 106 | 7 | 103.3 | 105 | 1.7 |  |  |  | Valid also for 747-400 BCF (Boeing Converted Freighter). |  | 2022-05-24 | Engine manufacturer revised (07/09/2015: MTOM revised (11/08/2010: "Without N1 modifier" added to engine modification description field))
A4520 | EASA.IM.A.196 | 19 | 2025-07-02 | The Boeing Company | 747-400 |  |  |  |  | 385553 | 265351 | General Electric Company | CF6-80C2B1F |  | Without N1 modifier | 4 | Annex 16/I |  | 3 | 98.3 | 102.9 | 4.6 | 99 | 106 | 7 | 102.2 | 105 | 2.8 |  |  |  | Valid also for 747-400 BCF (Boeing Converted Freighter). |  | 2022-05-24 | Engine manufacturer revised (07/09/2015: MTOM and MLM revised (11/08/2010: "Without N1 modifier" added to engine modification description field))
A4519 | EASA.IM.A.196 | 19 | 2025-07-02 | The Boeing Company | 747-400 |  |  |  |  | 385553 | 255826 | General Electric Company | CF6-80C2B1F |  | Without N1 modifier | 4 | Annex 16/I |  | 3 | 98.3 | 102.9 | 4.6 | 99 | 106 | 7 | 101.7 | 105 | 3.3 |  |  |  | Valid also for 747-400 BCF (Boeing Converted Freighter). |  | 2022-05-24 | Engine manufacturer revised (07/09/2015: MTOM revised (11/08/2010: "Without N1 modifier" added to engine modification description field))
A4516 | EASA.IM.A.196 | 19 | 2025-07-02 | The Boeing Company | 747-400 |  |  |  |  | 377842 | 285763 | General Electric Company | CF6-80C2B1F |  | Without N1 modifier | 4 | Annex 16/I |  | 3 | 98.3 | 102.8 | 4.5 | 98.3 | 105.9 | 7.6 | 103.3 | 105 | 1.7 |  |  |  | Valid also for 747-400 BCF (Boeing Converted Freighter). |  | 2022-05-24 | Engine manufacturer revised (11/08/2010: "Without N1 modifier" added to engine modification description field)
A4515 | EASA.IM.A.196 | 19 | 2025-07-02 | The Boeing Company | 747-400 |  |  |  |  | 377842 | 265351 | General Electric Company | CF6-80C2B1F |  | Without N1 modifier | 4 | Annex 16/I |  | 3 | 98.3 | 102.8 | 4.5 | 98.3 | 105.9 | 7.6 | 102.2 | 105 | 2.8 |  |  |  | Valid also for 747-400 BCF (Boeing Converted Freighter). |  | 2022-05-24 | Engine manufacturer revised (07/09/2015: MLM revised (11/08/2010: "Without N1 modifier" added to engine modification description field))
A4514 | EASA.IM.A.196 | 19 | 2025-07-02 | The Boeing Company | 747-400 |  |  |  |  | 377842 | 255826 | General Electric Company | CF6-80C2B1F |  | Without N1 modifier | 4 | Annex 16/I |  | 3 | 98.3 | 102.8 | 4.5 | 98.3 | 105.9 | 7.6 | 101.7 | 105 | 3.3 |  |  |  | Valid also for 747-400 BCF (Boeing Converted Freighter). |  | 2022-05-24 | Engine manufacturer revised (11/08/2010: "Without N1 modifier" added to engine modification description field)
A14746 | EASA.IM.A.196 | 19 | 2025-07-02 | The Boeing Company | 747-400 |  |  |  |  | 376481 | 285763 | General Electric Company | CF6-80C2B1F |  | Without N1 modifier | 4 | Annex 16/I |  | 3 | 98.3 | 102.8 | 4.5 | 98.2 | 105.9 | 7.7 | 103.3 | 105 | 1.7 |  |  |  | Valid also for 747-400 BCF (Boeing Converted Freighter). | 2010-08-11 | 2022-05-24 | Engine manufacturer revised (07/09/2015: MTOM revised)
A14747 | EASA.IM.A.196 | 19 | 2025-07-02 | The Boeing Company | 747-400 |  |  |  |  | 376481 | 265351 | General Electric Company | CF6-80C2B1F |  | Without N1 modifier | 4 | Annex 16/I |  | 3 | 98.3 | 102.8 | 4.5 | 98.2 | 105.9 | 7.7 | 102.2 | 105 | 2.8 |  |  |  | Valid also for 747-400 BCF (Boeing Converted Freighter). | 2010-08-11 | 2022-05-24 | Engine manufacturer revised (07/09/2015: MTOM and MLM revised)
A14748 | EASA.IM.A.196 | 19 | 2025-07-02 | The Boeing Company | 747-400 |  |  |  |  | 376481 | 255826 | General Electric Company | CF6-80C2B1F |  | Without N1 modifier | 4 | Annex 16/I |  | 3 | 98.3 | 102.8 | 4.5 | 98.2 | 105.9 | 7.7 | 101.7 | 105 | 3.3 |  |  |  | Valid also for 747-400 BCF (Boeing Converted Freighter). | 2010-08-11 | 2022-05-24 | Engine manufacturer revised (07/09/2015: MTOM revised)
A4511 | EASA.IM.A.196 | 19 | 2025-07-02 | The Boeing Company | 747-400 |  |  |  |  | 371945 | 285763 | General Electric Company | CF6-80C2B1F |  | Without N1 modifier | 4 | Annex 16/I |  | 3 | 98.4 | 102.7 | 4.3 | 97.9 | 105.8 | 7.9 | 103.3 | 105 | 1.7 |  |  |  | Valid also for 747-400 BCF (Boeing Converted Freighter). |  | 2022-05-24 | Engine manufacturer revised (07/09/2015: MTOM revised (11/08/2010: "Without N1 modifier" added to engine modification description field))
A4510 | EASA.IM.A.196 | 19 | 2025-07-02 | The Boeing Company | 747-400 |  |  |  |  | 371945 | 265351 | General Electric Company | CF6-80C2B1F |  | Without N1 modifier | 4 | Annex 16/I |  | 3 | 98.4 | 102.7 | 4.3 | 97.9 | 105.8 | 7.9 | 102.2 | 105 | 2.8 |  |  |  | Valid also for 747-400 BCF (Boeing Converted Freighter). |  | 2022-05-24 | Engine manufacturer revised (07/09/2015: MTOM and MLM revised (11/08/2010: "Without N1 modifier" added to engine modification description field))
A4509 | EASA.IM.A.196 | 19 | 2025-07-02 | The Boeing Company | 747-400 |  |  |  |  | 371945 | 255826 | General Electric Company | CF6-80C2B1F |  | Without N1 modifier | 4 | Annex 16/I |  | 3 | 98.4 | 102.7 | 4.3 | 97.9 | 105.8 | 7.9 | 101.7 | 105 | 3.3 |  |  |  | Valid also for 747-400 BCF (Boeing Converted Freighter). |  | 2022-05-24 | Engine manufacturer revised (07/09/2015: MTOM revised (11/08/2010: "Without N1 modifier" added to engine modification description field))
A4506 | EASA.IM.A.196 | 19 | 2025-07-02 | The Boeing Company | 747-400 |  |  |  |  | 362873 | 285763 | General Electric Company | CF6-80C2B1F |  | Without N1 modifier | 4 | Annex 16/I |  | 3 | 98.4 | 102.7 | 4.3 | 97.1 | 105.7 | 8.6 | 103.3 | 105 | 1.7 |  |  |  | Valid also for 747-400 BCF (Boeing Converted Freighter). |  | 2022-05-24 | Engine manufacturer revised (07/09/2015: MTOM revised (11/08/2010: "Without N1 modifier" added to engine modification description field))
A4505 | EASA.IM.A.196 | 19 | 2025-07-02 | The Boeing Company | 747-400 |  |  |  |  | 362873 | 265351 | General Electric Company | CF6-80C2B1F |  | Without N1 modifier | 4 | Annex 16/I |  | 3 | 98.4 | 102.7 | 4.3 | 97.1 | 105.7 | 8.6 | 102.2 | 105 | 2.8 |  |  |  | Valid also for 747-400 BCF (Boeing Converted Freighter). |  | 2022-05-24 | Engine manufacturer revised (07/09/2015: MTOM and MLM revised (11/08/2010: "Without N1 modifier" added to engine modification description field))
A4504 | EASA.IM.A.196 | 19 | 2025-07-02 | The Boeing Company | 747-400 |  |  |  |  | 362873 | 255826 | General Electric Company | CF6-80C2B1F |  | Without N1 modifier | 4 | Annex 16/I |  | 3 | 98.4 | 102.7 | 4.3 | 97.1 | 105.7 | 8.6 | 101.7 | 105 | 3.3 |  |  |  | Valid also for 747-400 BCF (Boeing Converted Freighter). |  | 2022-05-24 | Engine manufacturer revised (07/09/2015: MTOM revised (11/08/2010: "Without N1 modifier" added to engine modification description field))
A120320 | EASA.IM.A.196 | 19 | 2025-07-02 | The Boeing Company | 747-400 |  |  |  |  | 340000 | 285763 | General Electric Company | CF6-80C2B1F |  | Without N1 modifier | 4 | Annex 16/I |  | 3 | 98.6 | 102.4 | 3.8 | 95.1 | 105.3 | 10.2 | 103.3 | 105 | 1.7 |  |  |  | Valid also for 747-400 BCF (Boeing Converted Freighter). | 2014-06-10 | 2022-05-24 | Engine manufacturer revised
A4502 | EASA.IM.A.196 | 19 | 2025-07-02 | The Boeing Company | 747-400 |  |  |  |  | 317514 | 265351 | General Electric Company | CF6-80C2B1F |  | Without N1 modifier | 4 | Annex 16/I |  | 3 | 98.8 | 102.2 | 3.4 | 93.2 | 104.9 | 11.7 | 102.2 | 105 | 2.8 |  |  |  | Valid also for 747-400 BCF (Boeing Converted Freighter). |  | 2022-05-24 | Engine manufacturer revised (07/09/2015: MTOM and MLM revised (11/08/2010: "Without N1 modifier" added to engine modification description field))
A4500 | EASA.IM.A.196 | 19 | 2025-07-02 | The Boeing Company | 747-400 |  |  |  |  | 272155 | 265351 | General Electric Company | CF6-80C2B1F |  | Without N1 modifier | 4 | Annex 16/I |  | 3 | 99.1 | 101.6 | 2.5 | 89.6 | 104 | 14.4 | 102.2 | 104.9 | 2.7 |  |  |  | Valid also for 747-400 BCF (Boeing Converted Freighter). |  | 2022-05-24 | Engine manufacturer revised (07/09/2015: MLM revised (11/08/2010: "Without N1 modifier" added to engine modification description field))
A4495 | EASA.IM.A.196 | 19 | 2025-07-02 | The Boeing Company | 747-400 |  |  |  |  | 396893 | 285763 | General Electric Company | CF6-80C2B1F |  | With N1 modifier | 4 | Annex 16/I |  | 3 | 97.9 | 103 | 5.1 | 99.9 | 106 | 6.1 | 103.3 | 105 | 1.7 | [5 empty] | 2022-05-24 | Engine manufacturer revised (08/09/2010: Lateral and flyover noie levels revised (11/08/2010 Lateral and flyover noise levels revised))
A4494 | EASA.IM.A.196 | 19 | 2025-07-02 | The Boeing Company | 747-400 |  |  |  |  | 396893 | 265351 | General Electric Company | CF6-80C2B1F |  | With N1 modifier | 4 | Annex 16/I |  | 3 | 97.9 | 103 | 5.1 | 99.9 | 106 | 6.1 | 102.2 | 105 | 2.8 | [5 empty] | 2022-05-24 | Engine manufacturer revised (07/09/2015: MLM revised (08/09/2010: Lateral and flyover noie levels revised (11/08/2010 Lateral and flyover noise levels revised)))
A4493 | EASA.IM.A.196 | 19 | 2025-07-02 | The Boeing Company | 747-400 |  |  |  |  | 396893 | 255826 | General Electric Company | CF6-80C2B1F |  | With N1 modifier | 4 | Annex 16/I |  | 3 | 97.9 | 103 | 5.1 | 99.9 | 106 | 6.1 | 101.7 | 105 | 3.3 | [5 empty] | 2022-05-24 | Engine manufacturer revised (08/09/2010: Lateral and flyover noie levels revised (11/08/2010 Lateral and flyover noise levels revised))
A4490 | EASA.IM.A.196 | 19 | 2025-07-02 | The Boeing Company | 747-400 |  |  |  |  | 394625 | 285763 | General Electric Company | CF6-80C2B1F |  | With N1 modifier | 4 | Annex 16/I |  | 3 | 97.9 | 103 | 5.1 | 99.7 | 106 | 6.3 | 103.3 | 105 | 1.7 |  |  |  | Valid also for 747-400 BCF (Boeing Converted Freighter). |  | 2022-05-24 | Engine manufacturer revised (08/09/2010: Lateral and flyover noie levels revised (11/08/2010 Lateral and flyover noise levels revised))
A15163 | EASA.IM.A.196 | 19 | 2025-07-02 | The Boeing Company | 747-400 |  |  |  |  | 394625 | 285700 | General Electric Company | CF6-80C2B1F |  | With N1 modifier | 4 | Annex 16/I |  | 3 | 97.9 | 103 | 5.1 | 99.7 | 106 | 6.3 | 103.3 | 105 | 1.7 |  |  |  |  | 2010-09-08 | 2022-05-24 | Engine manufacturer revised
A15212 | EASA.IM.A.196 | 19 | 2025-07-02 | The Boeing Company | 747-400 |  |  |  |  | 394625 | 274423 | General Electric Company | CF6-80C2B1F |  | With N1 modifier | 4 | Annex 16/I |  | 3 | 97.9 | 103 | 5.1 | 99.7 | 106 | 6.3 | 102.7 | 105 | 2.3 |  |  |  |  | 2010-10-08 | 2022-05-24 | Engine manufacturer revised
A4489 | EASA.IM.A.196 | 19 | 2025-07-02 | The Boeing Company | 747-400 |  |  |  |  | 394625 | 265351 | General Electric Company | CF6-80C2B1F |  | With N1 modifier | 4 | Annex 16/I |  | 3 | 97.9 | 103 | 5.1 | 99.7 | 106 | 6.3 | 102.2 | 105 | 2.8 |  |  |  | Valid also for 747-400 BCF (Boeing Converted Freighter). |  | 2022-05-24 | Engine manufacturer revised (07/09/2015: MLM revised (08/09/2010: Lateral and flyover noie levels revised (11/08/2010 Lateral and flyover noise levels revised)))
A4488 | EASA.IM.A.196 | 19 | 2025-07-02 | The Boeing Company | 747-400 |  |  |  |  | 394625 | 255826 | General Electric Company | CF6-80C2B1F |  | With N1 modifier | 4 | Annex 16/I |  | 3 | 97.9 | 103 | 5.1 | 99.7 | 106 | 6.3 | 101.7 | 105 | 3.3 |  |  |  | Valid also for 747-400 BCF (Boeing Converted Freighter). |  | 2022-05-24 | Engine manufacturer revised (08/09/2010: Lateral and flyover noie levels revised (11/08/2010 Lateral and flyover noise levels revised))
A121201 | EASA.IM.A.196 | 19 | 2025-07-02 | The Boeing Company | 747-400 |  |  |  |  | 390088 | 285763 | General Electric Company | CF6-80C2B1F |  | With N1 modifier | 4 | Annex 16/I |  | 3 | 97.9 | 102.9 | 5 | 99.4 | 106 | 6.6 | 103.3 | 105 | 1.7 |  |  |  |  | 2016-02-09 | 2022-05-24 | Engine manufacturer revised (25/09/2017: MTOM revised)
A15459 | EASA.IM.A.196 | 19 | 2025-07-02 | The Boeing Company | 747-400 |  |  |  |  | 386914 | 285763 | General Electric Company | CF6-80C2B1F |  | With N1 modifier | 4 | Annex 16/I |  | 3 | 98 | 102.9 | 4.9 | 99.1 | 106 | 6.9 | 103.3 | 105 | 1.7 |  |  |  |  | 2010-12-08 | 2022-05-24 | Engine manufacturer revised
A4485 | EASA.IM.A.196 | 19 | 2025-07-02 | The Boeing Company | 747-400 |  |  |  |  | 385553 | 285763 | General Electric Company | CF6-80C2B1F |  | With N1 modifier | 4 | Annex 16/I |  | 3 | 98 | 102.9 | 4.9 | 99 | 106 | 7 | 103.3 | 105 | 1.7 |  |  |  | Valid also for 747-400 BCF (Boeing Converted Freighter). |  | 2022-05-24 | Engine manufacturer revised (07/09/2015: MTOM revised (08/09/2010: Flyover noise level revised (11/08/10 Flyover noise level revised)))
A15164 | EASA.IM.A.196 | 19 | 2025-07-02 | The Boeing Company | 747-400 |  |  |  |  | 385553 | 274423 | General Electric Company | CF6-80C2B1F |  | With N1 modifier | 4 | Annex 16/I |  | 3 | 98 | 102.9 | 4.9 | 99 | 106 | 7 | 102.7 | 105 | 2.3 |  |  |  |  | 2010-09-08 | 2022-05-24 | Engine manufacturer revised (07/09/2015: MTOM revised)
A4484 | EASA.IM.A.196 | 19 | 2025-07-02 | The Boeing Company | 747-400 |  |  |  |  | 385553 | 265351 | General Electric Company | CF6-80C2B1F |  | With N1 modifier | 4 | Annex 16/I |  | 3 | 98 | 102.9 | 4.9 | 99 | 106 | 7 | 102.2 | 105 | 2.8 |  |  |  | Valid also for 747-400 BCF (Boeing Converted Freighter). |  | 2022-05-24 | Engine manufacturer revised (07/09/2015: MTOM and MLM revised (08/09/2010: Flyover noise level revised (11/08/10 Flyover noise level revised))
A4483 | EASA.IM.A.196 | 19 | 2025-07-02 | The Boeing Company | 747-400 |  |  |  |  | 385553 | 255826 | General Electric Company | CF6-80C2B1F |  | With N1 modifier | 4 | Annex 16/I |  | 3 | 98 | 102.9 | 4.9 | 99 | 106 | 7 | 101.7 | 105 | 3.3 |  |  |  | Valid also for 747-400 BCF (Boeing Converted Freighter). |  | 2022-05-24 | Engine manufacturer revised (07/09/2015: MTOM revised (08/09/2010: Flyover noise level revised (11/08/10 Flyover noise level revised)))
A17899 | EASA.IM.A.196 | 19 | 2025-07-02 | The Boeing Company | 747-400 |  |  |  |  | 384000 | 285763 | General Electric Company | CF6-80C2B1F |  | With N1 modifier | 4 | Annex 16/I |  | 3 | 98 | 102.9 | 4.9 | 98.9 | 106 | 7.1 | 103.3 | 105 | 1.7 |  |  |  |  | 2012-05-03 | 2022-05-24 | Engine manufacturer revised
A15165 | EASA.IM.A.196 | 19 | 2025-07-02 | The Boeing Company | 747-400 |  |  |  |  | 384000 | 274400 | General Electric Company | CF6-80C2B1F |  | With N1 modifier | 4 | Annex 16/I |  | 3 | 98 | 102.9 | 4.9 | 98.9 | 106 | 7.1 | 102.7 | 105 | 2.3 |  |  |  |  | 2010-09-08 | 2022-05-24 | Engine manufacturer revised (05/07/2012: MLW revised)
A16610 | EASA.IM.A.196 | 19 | 2025-07-02 | The Boeing Company | 747-400 |  |  |  |  | 383000 | 285763 | General Electric Company | CF6-80C2B1F |  | With N1 modifier | 4 | Annex 16/I |  | 3 | 98 | 102.9 | 4.9 | 98.8 | 106 | 7.2 | 103.3 | 105 | 1.7 |  |  |  |  | 2011-07-27 | 2022-05-24 | Engine manufacturer revised
A16611 | EASA.IM.A.196 | 19 | 2025-07-02 | The Boeing Company | 747-400 |  |  |  |  | 383000 | 274423 | General Electric Company | CF6-80C2B1F |  | With N1 modifier | 4 | Annex 16/I |  | 3 | 98 | 102.9 | 4.9 | 98.8 | 106 | 7.2 | 102.7 | 105 | 2.3 |  |  |  |  | 2011-07-27 | 2022-05-24 | Engine manufacturer revised
A16612 | EASA.IM.A.196 | 19 | 2025-07-02 | The Boeing Company | 747-400 |  |  |  |  | 383000 | 265351 | General Electric Company | CF6-80C2B1F |  | With N1 modifier | 4 | Annex 16/I |  | 3 | 98 | 102.9 | 4.9 | 98.8 | 106 | 7.2 | 102.2 | 105 | 2.8 |  |  |  |  | 2011-07-27 | 2022-05-24 | Engine manufacturer revised (07/09/2015: MLM revised)
A15166 | EASA.IM.A.196 | 19 | 2025-07-02 | The Boeing Company | 747-400 |  |  |  |  | 380455 | 265351 | General Electric Company | CF6-80C2B1F |  | With N1 modifier | 4 | Annex 16/I |  | 3 | 98 | 102.8 | 4.8 | 98.6 | 105.9 | 7.3 | 102.2 | 105 | 2.8 |  |  |  |  | 2010-09-08 | 2022-05-24 | Engine manufacturer revised
A4480 | EASA.IM.A.196 | 19 | 2025-07-02 | The Boeing Company | 747-400 |  |  |  |  | 377842 | 285763 | General Electric Company | CF6-80C2B1F |  | With N1 modifier | 4 | Annex 16/I |  | 3 | 98 | 102.8 | 4.8 | 98.4 | 105.9 | 7.5 | 103.3 | 105 | 1.7 |  |  |  | Valid also for 747-400 BCF (Boeing Converted Freighter). |  | 2022-05-24 | Engine manufacturer revised (08/09/2010: Lateral and flyover noie levels revised (11/08/2010 Lateral and flyover noise levels revised))
A4479 | EASA.IM.A.196 | 19 | 2025-07-02 | The Boeing Company | 747-400 |  |  |  |  | 377842 | 265351 | General Electric Company | CF6-80C2B1F |  | With N1 modifier | 4 | Annex 16/I |  | 3 | 98 | 102.8 | 4.8 | 98.4 | 105.9 | 7.5 | 102.2 | 105 | 2.8 |  |  |  | Valid also for 747-400 BCF (Boeing Converted Freighter). |  | 2022-05-24 | Engine manufacturer revised (07/09/2015: MLM revised (08/09/2010: Lateral and flyover noie levels revised (11/08/2010 Lateral and flyover noise levels revised)))
A4478 | EASA.IM.A.196 | 19 | 2025-07-02 | The Boeing Company | 747-400 |  |  |  |  | 377842 | 255826 | General Electric Company | CF6-80C2B1F |  | With N1 modifier | 4 | Annex 16/I |  | 3 | 98 | 102.8 | 4.8 | 98.4 | 105.9 | 7.5 | 101.7 | 105 | 3.3 |  |  |  | Valid also for 747-400 BCF (Boeing Converted Freighter). |  | 2022-05-24 | Engine manufacturer revised (08/09/2010: Lateral and flyover noie levels revised (11/08/2010 Lateral and flyover noise levels revised))
A4475 | EASA.IM.A.196 | 19 | 2025-07-02 | The Boeing Company | 747-400 |  |  |  |  | 376481 | 285763 | General Electric Company | CF6-80C2B1F |  | With N1 modifier | 4 | Annex 16/I |  | 3 | 98 | 102.8 | 4.8 | 98.3 | 105.9 | 7.6 | 103.3 | 105 | 1.7 |  |  |  | Valid also for 747-400 BCF (Boeing Converted Freighter). |  | 2022-05-24 | Engine manufacturer revised (07/09/2015: MTOM revised (08/09/2010: Lateral and flyover noie levels revised (11/08/2010 Lateral and flyover noise levels revised)))
A4474 | EASA.IM.A.196 | 19 | 2025-07-02 | The Boeing Company | 747-400 |  |  |  |  | 376481 | 265351 | General Electric Company | CF6-80C2B1F |  | With N1 modifier | 4 | Annex 16/I |  | 3 | 98 | 102.8 | 4.8 | 98.3 | 105.9 | 7.6 | 102.2 | 105 | 2.8 |  |  |  | Valid also for 747-400 BCF (Boeing Converted Freighter). |  | 2022-05-24 | Engine manufacturer revised (07/09/2015: MTOM and MLM revised (08/09/2010: Lateral and flyover noie levels revised (11/08/2010 Lateral and flyover noise levels revised))
A4473 | EASA.IM.A.196 | 19 | 2025-07-02 | The Boeing Company | 747-400 |  |  |  |  | 376481 | 255826 | General Electric Company | CF6-80C2B1F |  | With N1 modifier | 4 | Annex 16/I |  | 3 | 98 | 102.8 | 4.8 | 98.3 | 105.9 | 7.6 | 101.7 | 105 | 3.3 |  |  |  | Valid also for 747-400 BCF (Boeing Converted Freighter). |  | 2022-05-24 | Engine manufacturer revised (07/09/2015: MTOM revised (08/09/2010: Lateral and flyover noie levels revised (11/08/2010 Lateral and flyover noise levels revised)))
A4470 | EASA.IM.A.196 | 19 | 2025-07-02 | The Boeing Company | 747-400 |  |  |  |  | 371945 | 285763 | General Electric Company | CF6-80C2B1F |  | With N1 modifier | 4 | Annex 16/I |  | 3 | 98 | 102.7 | 4.7 | 97.9 | 105.8 | 7.9 | 103.3 | 105 | 1.7 |  |  |  | Valid also for 747-400 BCF (Boeing Converted Freighter). |  | 2022-05-24 | Engine manufacturer revised (07/09/2015: MTOM revised (08/09/2010: Lateral and flyover noie levels revised (11/08/2010 Lateral and flyover noise levels revised)))
A4469 | EASA.IM.A.196 | 19 | 2025-07-02 | The Boeing Company | 747-400 |  |  |  |  | 371945 | 265351 | General Electric Company | CF6-80C2B1F |  | With N1 modifier | 4 | Annex 16/I |  | 3 | 98 | 102.7 | 4.7 | 97.9 | 105.8 | 7.9 | 102.2 | 105 | 2.8 |  |  |  | Valid also for 747-400 BCF (Boeing Converted Freighter). |  | 2022-05-24 | Engine manufacturer revised (07/09/2015: MTOM and MLM revised (08/09/2010: Lateral and flyover noie levels revised (11/08/2010 Lateral and flyover noise levels revised))
A15167 | EASA.IM.A.196 | 19 | 2025-07-02 | The Boeing Company | 747-400 |  |  |  |  | 371945 | 265300 | General Electric Company | CF6-80C2B1F |  | With N1 modifier | 4 | Annex 16/I |  | 3 | 98 | 102.7 | 4.7 | 97.9 | 105.8 | 7.9 | 102.2 | 105 | 2.8 |  |  |  |  | 2010-09-08 | 2022-05-24 | Engine manufacturer revised (07/09/2015: MTOM revised)
A4468 | EASA.IM.A.196 | 19 | 2025-07-02 | The Boeing Company | 747-400 |  |  |  |  | 371945 | 255826 | General Electric Company | CF6-80C2B1F |  | With N1 modifier | 4 | Annex 16/I |  | 3 | 98 | 102.7 | 4.7 | 97.9 | 105.8 | 7.9 | 101.7 | 105 | 3.3 |  |  |  | Valid also for 747-400 BCF (Boeing Converted Freighter). |  | 2022-05-24 | Engine manufacturer revised (07/09/2015: MTOM revised (08/09/2010: Lateral and flyover noie levels revised (11/08/2010 Lateral and flyover noise levels revised)))
A4465 | EASA.IM.A.196 | 19 | 2025-07-02 | The Boeing Company | 747-400 |  |  |  |  | 362873 | 285763 | General Electric Company | CF6-80C2B1F |  | With N1 modifier | 4 | Annex 16/I |  | 3 | 98.1 | 102.7 | 4.6 | 97.1 | 105.7 | 8.6 | 103.3 | 105 | 1.7 |  |  |  | Valid also for 747-400 BCF (Boeing Converted Freighter). |  | 2022-05-24 | Engine manufacturer revised (07/09/2015: MTOM revised (08/09/2010: Lateral and flyover noie levels revised (11/08/2010 Lateral and flyover noise levels revised)))
A4464 | EASA.IM.A.196 | 19 | 2025-07-02 | The Boeing Company | 747-400 |  |  |  |  | 362873 | 265351 | General Electric Company | CF6-80C2B1F |  | With N1 modifier | 4 | Annex 16/I |  | 3 | 98.1 | 102.7 | 4.6 | 97.1 | 105.7 | 8.6 | 102.2 | 105 | 2.8 |  |  |  | Valid also for 747-400 BCF (Boeing Converted Freighter). |  | 2022-05-24 | Engine manufacturer revised (07/09/2015: MTOM and MLM revised (08/09/2010: Lateral and flyover noie levels revised (11/08/2010 Lateral and flyover noise levels revised))
A4463 | EASA.IM.A.196 | 19 | 2025-07-02 | The Boeing Company | 747-400 |  |  |  |  | 362873 | 255826 | General Electric Company | CF6-80C2B1F |  | With N1 modifier | 4 | Annex 16/I |  | 3 | 98.1 | 102.7 | 4.6 | 97.1 | 105.7 | 8.6 | 101.7 | 105 | 3.3 |  |  |  | Valid also for 747-400 BCF (Boeing Converted Freighter). |  | 2022-05-24 | Engine manufacturer revised (07/09/2015: MTOM revised (08/09/2010: Lateral and flyover noie levels revised (11/08/2010 Lateral and flyover noise levels revised)))
A120319 | EASA.IM.A.196 | 19 | 2025-07-02 | The Boeing Company | 747-400 |  |  |  |  | 340000 | 285763 | General Electric Company | CF6-80C2B1F |  | With N1 modifier | 4 | Annex 16/I |  | 3 | 98.3 | 102.4 | 4.1 | 95.2 | 105.3 | 10.1 | 103.3 | 105 | 1.7 |  |  |  | Valid also for 747-400 BCF (Boeing Converted Freighter). | 2014-06-10 | 2022-05-24 | Engine manufacturer revised
A4462 | EASA.IM.A.196 | 19 | 2025-07-02 | The Boeing Company | 747-400 |  |  |  |  | 317514 | 285763 | General Electric Company | CF6-80C2B1F |  | With N1 modifier | 4 | Annex 16/I |  | 3 | 98.5 | 102.2 | 3.7 | 93.3 | 104.9 | 11.6 | 103.3 | 105 | 1.7 |  |  |  | Valid also for 747-400 BCF (Boeing Converted Freighter). |  | 2022-05-24 | Engine manufacturer revised (07/09/2015: MTOM revised (08/09/2010: Flyover noise level revised (11/08/10 Flyover noise level revised)))
A4461 | EASA.IM.A.196 | 19 | 2025-07-02 | The Boeing Company | 747-400 |  |  |  |  | 317514 | 265351 | General Electric Company | CF6-80C2B1F |  | With N1 modifier | 4 | Annex 16/I |  | 3 | 98.5 | 102.2 | 3.7 | 93.3 | 104.9 | 11.6 | 102.2 | 105 | 2.8 |  |  |  | Valid also for 747-400 BCF (Boeing Converted Freighter). |  | 2022-05-24 | Engine manufacturer revised (07/09/2015: MTOM and MLM revised (08/09/2010: Flyover noise level revised (11/08/10 Flyover noise level revised))
A4460 | EASA.IM.A.196 | 19 | 2025-07-02 | The Boeing Company | 747-400 |  |  |  |  | 317514 | 255826 | General Electric Company | CF6-80C2B1F |  | With N1 modifier | 4 | Annex 16/I |  | 3 | 98.5 | 102.2 | 3.7 | 93.3 | 104.9 | 11.6 | 101.7 | 105 | 3.3 |  |  |  | Valid also for 747-400 BCF (Boeing Converted Freighter). |  | 2022-05-24 | Engine manufacturer revised (07/09/2015: MTOM revised (08/09/2010: Lateral and flyover noie levels revised (11/08/2010 Lateral and flyover noise levels revised)))
A4459 | EASA.IM.A.196 | 19 | 2025-07-02 | The Boeing Company | 747-400 |  |  |  |  | 272155 | 265351 | General Electric Company | CF6-80C2B1F |  | With N1 modifier | 4 | Annex 16/I |  | 3 | 98.8 | 101.6 | 2.8 | 89.6 | 104 | 14.4 | 102.2 | 104.9 | 2.7 |  |  |  | Valid also for 747-400 BCF (Boeing Converted Freighter). |  | 2022-05-24 | Engine manufacturer revised (07/09/2015: MLM revised (08/09/2010: Lateral and flyover noie levels revised (11/08/2010 Lateral and flyover noise levels revised)))
A4458 | EASA.IM.A.196 | 19 | 2025-07-02 | The Boeing Company | 747-400 |  |  |  |  | 272155 | 255826 | General Electric Company | CF6-80C2B1F |  | With N1 modifier | 4 | Annex 16/I |  | 3 | 98.8 | 101.6 | 2.8 | 89.6 | 104 | 14.4 | 101.7 | 104.9 | 3.2 |  |  |  | Valid also for 747-400 BCF (Boeing Converted Freighter). |  | 2022-05-24 | Engine manufacturer revised (08/09/2010: Lateral and flyover noie levels revised (11/08/2010 Lateral and flyover noise levels revised))
A14717 | EASA.IM.A.196 | 19 | 2025-07-02 | The Boeing Company | 747-400BCF |  |  |  |  | 394625 | 295742 | General Electric Company | CF6-80C2B5F |  | With N1 modifier | 4 | Annex 16/I |  | 3 | 100.2 | 103 | 2.8 | 96.4 | 106 | 9.6 | 103.8 | 105 | 1.2 |  |  |  |  | 2010-08-11 | 2022-05-24 | Engine manufacturer revised
A14718 | EASA.IM.A.196 | 19 | 2025-07-02 | The Boeing Company | 747-400BCF |  |  |  |  | 385553 | 295742 | General Electric Company | CF6-80C2B5F |  | With N1 modifier | 4 | Annex 16/I |  | 3 | 100.3 | 102.9 | 2.6 | 95.7 | 106 | 10.3 | 103.8 | 105 | 1.2 |  |  |  |  | 2010-08-11 | 2022-05-24 | Engine manufacturer revised (07/09/2015: MTOM revised)
A14722 | EASA.IM.A.196 | 19 | 2025-07-02 | The Boeing Company | 747-400BCF |  |  |  |  | 377842 | 295742 | General Electric Company | CF6-80C2B5F |  | With N1 modifier | 4 | Annex 16/I |  | 3 | 100.3 | 102.8 | 2.5 | 95.1 | 105.9 | 10.8 | 103.8 | 105 | 1.2 |  |  |  |  | 2010-08-11 | 2022-05-24 | Engine manufacturer revised
A14726 | EASA.IM.A.196 | 19 | 2025-07-02 | The Boeing Company | 747-400BCF |  |  |  |  | 376481 | 295742 | General Electric Company | CF6-80C2B5F |  | With N1 modifier | 4 | Annex 16/I |  | 3 | 100.3 | 102.8 | 2.5 | 95 | 105.9 | 10.9 | 103.8 | 105 | 1.2 |  |  |  |  | 2010-08-11 | 2022-05-24 | Engine manufacturer revised (07/09/2015: MTOM revised)
A14919 | EASA.IM.A.196 | 19 | 2025-07-02 | The Boeing Company | 747-400BCF |  |  |  |  | 394625 | 295742 | Pratt & Whitney | PW4056 | SB PW4ENG72-132, SB PW4ENG72-262 | Package B / Phase I (FB2B fan blades, Optimised fan exit guide vanes, Circumferential groove rub strip (CG)) | 4 | Annex 16/I | 3/7 | 3 | 98.5 | 103 | 4.5 | 99.1 | 106 | 6.9 | 103.4 | 105 | 1.6 |  |  |  |  | 2010-08-13
A14920 | EASA.IM.A.196 | 19 | 2025-07-02 | The Boeing Company | 747-400BCF |  |  |  |  | 394625 | 288031 | Pratt & Whitney | PW4056 | SB PW4ENG72-132, SB PW4ENG72-262 | Package B / Phase I (FB2B fan blades, Optimised fan exit guide vanes, Circumferential groove rub strip (CG)) | 4 | Annex 16/I | 3/7 | 3 | 98.5 | 103 | 4.5 | 99.1 | 106 | 6.9 | 103.1 | 105 | 1.9 |  |  |  |  | 2010-08-13
A14923 | EASA.IM.A.196 | 19 | 2025-07-02 | The Boeing Company | 747-400BCF |  |  |  |  | 385553 | 295742 | Pratt & Whitney | PW4056 | SB PW4ENG72-132, SB PW4ENG72-262 | Package B / Phase I (FB2B fan blades, Optimised fan exit guide vanes, Circumferential groove rub strip (CG)) | 4 | Annex 16/I | 3/7 | 3 | 98.5 | 102.9 | 4.4 | 98.2 | 106 | 7.8 | 103.4 | 105 | 1.6 |  |  |  |  | 2010-08-13 | 2015-09-07 | MTOM revised
A14924 | EASA.IM.A.196 | 19 | 2025-07-02 | The Boeing Company | 747-400BCF |  |  |  |  | 385553 | 288031 | Pratt & Whitney | PW4056 | SB PW4ENG72-132, SB PW4ENG72-262 | Package B / Phase I (FB2B fan blades, Optimised fan exit guide vanes, Circumferential groove rub strip (CG)) | 4 | Annex 16/I | 3/7 | 3 | 98.5 | 102.9 | 4.4 | 98.2 | 106 | 7.8 | 103.1 | 105 | 1.9 |  |  |  |  | 2010-08-13 | 2015-09-07 | MTOM revised
A14931 | EASA.IM.A.196 | 19 | 2025-07-02 | The Boeing Company | 747-400BCF |  |  |  |  | 377842 | 295742 | Pratt & Whitney | PW4056 | SB PW4ENG72-132, SB PW4ENG72-262 | Package B / Phase I (FB2B fan blades, Optimised fan exit guide vanes, Circumferential groove rub strip (CG)) | 4 | Annex 16/I | 3/7 | 3 | 98.6 | 102.8 | 4.2 | 97.4 | 105.9 | 8.5 | 103.4 | 105 | 1.6 |  |  |  |  | 2010-08-13
A14932 | EASA.IM.A.196 | 19 | 2025-07-02 | The Boeing Company | 747-400BCF |  |  |  |  | 377842 | 288031 | Pratt & Whitney | PW4056 | SB PW4ENG72-132, SB PW4ENG72-262 | Package B / Phase I (FB2B fan blades, Optimised fan exit guide vanes, Circumferential groove rub strip (CG)) | 4 | Annex 16/I | 3/7 | 3 | 98.6 | 102.8 | 4.2 | 97.4 | 105.9 | 8.5 | 103.1 | 105 | 1.9 |  |  |  |  | 2010-08-13
A14935 | EASA.IM.A.196 | 19 | 2025-07-02 | The Boeing Company | 747-400BCF |  |  |  |  | 371945 | 295742 | Pratt & Whitney | PW4056 | SB PW4ENG72-132, SB PW4ENG72-262 | Package B / Phase I (FB2B fan blades, Optimised fan exit guide vanes, Circumferential groove rub strip (CG)) | 4 | Annex 16/I | 3/7 | 3 | 98.6 | 102.7 | 4.1 | 96.8 | 105.8 | 9 | 103.4 | 105 | 1.6 |  |  |  |  | 2010-08-13 | 2015-09-07 | MTOM revised
A14936 | EASA.IM.A.196 | 19 | 2025-07-02 | The Boeing Company | 747-400BCF |  |  |  |  | 371945 | 288031 | Pratt & Whitney | PW4056 | SB PW4ENG72-132, SB PW4ENG72-262 | Package B / Phase I (FB2B fan blades, Optimised fan exit guide vanes, Circumferential groove rub strip (CG)) | 4 | Annex 16/I | 3/7 | 3 | 98.6 | 102.7 | 4.1 | 96.8 | 105.8 | 9 | 103.1 | 105 | 1.9 |  |  |  |  | 2010-08-13 | 2015-09-07 | MTOM revised
A14938 | EASA.IM.A.196 | 19 | 2025-07-02 | The Boeing Company | 747-400BCF |  |  |  |  | 362873 | 295742 | Pratt & Whitney | PW4056 | SB PW4ENG72-132, SB PW4ENG72-262 | Package B / Phase I (FB2B fan blades, Optimised fan exit guide vanes, Circumferential groove rub strip (CG)) | 4 | Annex 16/I | 3/7 | 3 | 98.7 | 102.7 | 4 | 95.9 | 105.7 | 9.8 | 103.4 | 105 | 1.6 |  |  |  |  | 2010-08-13 | 2015-09-07 | MTOM revised
A14939 | EASA.IM.A.196 | 19 | 2025-07-02 | The Boeing Company | 747-400BCF |  |  |  |  | 362873 | 288031 | Pratt & Whitney | PW4056 | SB PW4ENG72-132, SB PW4ENG72-262 | Package B / Phase I (FB2B fan blades, Optimised fan exit guide vanes, Circumferential groove rub strip (CG)) | 4 | Annex 16/I | 3/7 | 3 | 98.7 | 102.7 | 4 | 95.9 | 105.7 | 9.8 | 103.1 | 105 | 1.9 |  |  |  |  | 2010-08-13 | 2015-09-07 | MTOM revised
A14894 | EASA.IM.A.196 | 19 | 2025-07-02 | The Boeing Company | 747-400BCF |  |  |  |  | 394625 | 295742 | Pratt & Whitney | PW4056 |  | FB2T fan blades | 4 | Annex 16/I |  | 3 | 99.7 | 103 | 3.3 | 101.5 | 106 | 4.5 | 104.7 | 105 | 0.3 |  |  |  |  | 2010-08-13
A14895 | EASA.IM.A.196 | 19 | 2025-07-02 | The Boeing Company | 747-400BCF |  |  |  |  | 394625 | 288031 | Pratt & Whitney | PW4056 |  | FB2T fan blades | 4 | Annex 16/I |  | 3 | 99.7 | 103 | 3.3 | 101.5 | 106 | 4.5 | 104.4 | 105 | 0.6 |  |  |  |  | 2010-08-13
A14898 | EASA.IM.A.196 | 19 | 2025-07-02 | The Boeing Company | 747-400BCF |  |  |  |  | 385553 | 295742 | Pratt & Whitney | PW4056 |  | FB2T fan blades | 4 | Annex 16/I |  | 3 | 99.7 | 102.9 | 3.2 | 100.9 | 106 | 5.1 | 104.7 | 105 | 0.3 |  |  |  |  | 2010-08-13 | 2015-09-07 | MTOM revised
A14899 | EASA.IM.A.196 | 19 | 2025-07-02 | The Boeing Company | 747-400BCF |  |  |  |  | 385553 | 288031 | Pratt & Whitney | PW4056 |  | FB2T fan blades | 4 | Annex 16/I |  | 3 | 99.7 | 102.9 | 3.2 | 100.9 | 106 | 5.1 | 104.4 | 105 | 0.6 |  |  |  |  | 2010-08-13 | 2015-09-07 | MTOM revised
A14902 | EASA.IM.A.196 | 19 | 2025-07-02 | The Boeing Company | 747-400BCF |  |  |  |  | 377842 | 295742 | Pratt & Whitney | PW4056 |  | FB2T fan blades | 4 | Annex 16/I |  | 3 | 99.8 | 102.8 | 3 | 100.1 | 105.9 | 5.8 | 104.7 | 105 | 0.3 |  |  |  |  | 2010-08-13
A14903 | EASA.IM.A.196 | 19 | 2025-07-02 | The Boeing Company | 747-400BCF |  |  |  |  | 377842 | 288031 | Pratt & Whitney | PW4056 |  | FB2T fan blades | 4 | Annex 16/I |  | 3 | 99.8 | 102.8 | 3 | 100.1 | 105.9 | 5.8 | 104.4 | 105 | 0.6 |  |  |  |  | 2010-08-13
A14906 | EASA.IM.A.196 | 19 | 2025-07-02 | The Boeing Company | 747-400BCF |  |  |  |  | 371945 | 295742 | Pratt & Whitney | PW4056 |  | FB2T fan blades | 4 | Annex 16/I |  | 3 | 99.8 | 102.7 | 2.9 | 99.5 | 105.8 | 6.3 | 104.7 | 105 | 0.3 |  |  |  |  | 2010-08-13 | 2015-09-07 | MTOM revised
A14907 | EASA.IM.A.196 | 19 | 2025-07-02 | The Boeing Company | 747-400BCF |  |  |  |  | 371945 | 288031 | Pratt & Whitney | PW4056 |  | FB2T fan blades | 4 | Annex 16/I |  | 3 | 99.8 | 102.7 | 2.9 | 99.5 | 105.8 | 6.3 | 104.4 | 105 | 0.6 |  |  |  |  | 2010-08-13 | 2015-09-07 | MTOM revised
A14909 | EASA.IM.A.196 | 19 | 2025-07-02 | The Boeing Company | 747-400BCF |  |  |  |  | 362873 | 295742 | Pratt & Whitney | PW4056 |  | FB2T fan blades | 4 | Annex 16/I |  | 3 | 99.9 | 102.7 | 2.8 | 98.6 | 105.7 | 7.1 | 104.7 | 105 | 0.3 |  |  |  |  | 2010-08-13 | 2015-09-07 | MTOM revised
A14910 | EASA.IM.A.196 | 19 | 2025-07-02 | The Boeing Company | 747-400BCF |  |  |  |  | 362873 | 288031 | Pratt & Whitney | PW4056 |  | FB2T fan blades | 4 | Annex 16/I |  | 3 | 99.9 | 102.7 | 2.8 | 98.6 | 105.7 | 7.1 | 104.4 | 105 | 0.6 |  |  |  |  | 2010-08-13 | 2015-09-07 | MTOM revised
A14974 | EASA.IM.A.196 | 19 | 2025-07-02 | The Boeing Company | 747-400BCF |  |  |  |  | 394625 | 295742 | Pratt & Whitney | PW4056-3 | SB PW4ENG72-262, PRR 80451-105 | Phase III (FB2C fan blades, Optimised fan exit guide vanes, Interrupted circumferential groove rub strip (ICG), Noise reduction inlet (NRI)) | 4 | Annex 16/I | 3/7 | 3 | 98.2 | 103 | 4.8 | 97.2 | 106 | 8.8 | 102.1 | 105 | 2.9 |  |  |  |  | 2010-08-14 | 2011-01-20 | Engine modification number revised
A14975 | EASA.IM.A.196 | 19 | 2025-07-02 | The Boeing Company | 747-400BCF |  |  |  |  | 394625 | 288031 | Pratt & Whitney | PW4056-3 | SB PW4ENG72-262, PRR 80451-105 | Phase III (FB2C fan blades, Optimised fan exit guide vanes, Interrupted circumferential groove rub strip (ICG), Noise reduction inlet (NRI)) | 4 | Annex 16/I | 3/7 | 3 | 98.2 | 103 | 4.8 | 97.2 | 106 | 8.8 | 101.9 | 105 | 3.1 |  |  |  |  | 2010-08-14 | 2011-01-20 | Engine modification number revised
A14976 | EASA.IM.A.196 | 19 | 2025-07-02 | The Boeing Company | 747-400BCF |  |  |  |  | 385553 | 295742 | Pratt & Whitney | PW4056-3 | SB PW4ENG72-262, PRR 80451-105 | Phase III (FB2C fan blades, Optimised fan exit guide vanes, Interrupted circumferential groove rub strip (ICG), Noise reduction inlet (NRI)) | 4 | Annex 16/I | 3/7 | 3 | 98.2 | 102.9 | 4.7 | 96.5 | 106 | 9.5 | 102.1 | 105 | 2.9 |  |  |  |  | 2010-08-14 | 2015-09-07 | MTOM revised (20/01/2011: Engine modification number revised)
A14977 | EASA.IM.A.196 | 19 | 2025-07-02 | The Boeing Company | 747-400BCF |  |  |  |  | 385553 | 288031 | Pratt & Whitney | PW4056-3 | SB PW4ENG72-262, PRR 80451-105 | Phase III (FB2C fan blades, Optimised fan exit guide vanes, Interrupted circumferential groove rub strip (ICG), Noise reduction inlet (NRI)) | 4 | Annex 16/I | 3/7 | 3 | 98.2 | 102.9 | 4.7 | 96.5 | 106 | 9.5 | 101.9 | 105 | 3.1 |  |  |  |  | 2010-08-14 | 2015-09-07 | MTOM revised (20/01/2011: Engine modification number revised)
A14978 | EASA.IM.A.196 | 19 | 2025-07-02 | The Boeing Company | 747-400BCF |  |  |  |  | 377842 | 295742 | Pratt & Whitney | PW4056-3 | SB PW4ENG72-262, PRR 80451-105 | Phase III (FB2C fan blades, Optimised fan exit guide vanes, Interrupted circumferential groove rub strip (ICG), Noise reduction inlet (NRI)) | 4 | Annex 16/I | 3/7 | 3 | 98.3 | 102.8 | 4.5 | 95.7 | 105.9 | 10.2 | 102.1 | 105 | 2.9 |  |  |  |  | 2010-08-14 | 2011-01-20 | Engine modification number revised
A14979 | EASA.IM.A.196 | 19 | 2025-07-02 | The Boeing Company | 747-400BCF |  |  |  |  | 377842 | 288031 | Pratt & Whitney | PW4056-3 | SB PW4ENG72-262, PRR 80451-105 | Phase III (FB2C fan blades, Optimised fan exit guide vanes, Interrupted circumferential groove rub strip (ICG), Noise reduction inlet (NRI)) | 4 | Annex 16/I | 3/7 | 3 | 98.3 | 102.8 | 4.5 | 95.7 | 105.9 | 10.2 | 101.9 | 105 | 3.1 |  |  |  |  | 2010-08-14 | 2011-01-20 | Engine modification number revised
A14980 | EASA.IM.A.196 | 19 | 2025-07-02 | The Boeing Company | 747-400BCF |  |  |  |  | 371945 | 295742 | Pratt & Whitney | PW4056-3 | SB PW4ENG72-262, PRR 80451-105 | Phase III (FB2C fan blades, Optimised fan exit guide vanes, Interrupted circumferential groove rub strip (ICG), Noise reduction inlet (NRI)) | 4 | Annex 16/I | 3/7 | 3 | 98.3 | 102.7 | 4.4 | 95.2 | 105.8 | 10.6 | 102.1 | 105 | 2.9 |  |  |  |  | 2010-08-14 | 2015-09-07 | MTOM revised (20/01/2011: Engine modification number revised)
A14981 | EASA.IM.A.196 | 19 | 2025-07-02 | The Boeing Company | 747-400BCF |  |  |  |  | 371945 | 288031 | Pratt & Whitney | PW4056-3 | SB PW4ENG72-262, PRR 80451-105 | Phase III (FB2C fan blades, Optimised fan exit guide vanes, Interrupted circumferential groove rub strip (ICG), Noise reduction inlet (NRI)) | 4 | Annex 16/I | 3/7 | 3 | 98.3 | 102.7 | 4.4 | 95.2 | 105.8 | 10.6 | 101.9 | 105 | 3.1 |  |  |  |  | 2010-08-14 | 2015-09-07 | MTOM revised (20/01/2011: Engine modification number revised)
A14982 | EASA.IM.A.196 | 19 | 2025-07-02 | The Boeing Company | 747-400BCF |  |  |  |  | 362873 | 295742 | Pratt & Whitney | PW4056-3 | SB PW4ENG72-262, PRR 80451-105 | Phase III (FB2C fan blades, Optimised fan exit guide vanes, Interrupted circumferential groove rub strip (ICG), Noise reduction inlet (NRI)) | 4 | Annex 16/I | 3/7 | 3 | 98.3 | 102.7 | 4.4 | 94.3 | 105.7 | 11.4 | 102.1 | 105 | 2.9 |  |  |  |  | 2010-08-14 | 2015-09-07 | MTOM revised (20/01/2011: Engine modification number revised)
A14983 | EASA.IM.A.196 | 19 | 2025-07-02 | The Boeing Company | 747-400BCF |  |  |  |  | 362873 | 288031 | Pratt & Whitney | PW4056-3 | SB PW4ENG72-262, PRR 80451-105 | Phase III (FB2C fan blades, Optimised fan exit guide vanes, Interrupted circumferential groove rub strip (ICG), Noise reduction inlet (NRI)) | 4 | Annex 16/I | 3/7 | 3 | 98.3 | 102.7 | 4.4 | 94.3 | 105.7 | 11.4 | 101.9 | 105 | 3.1 |  |  |  |  | 2010-08-14 | 2015-09-07 | MTOM revised (20/01/2011: Engine modification number revised)
A14964 | EASA.IM.A.196 | 19 | 2025-07-02 | The Boeing Company | 747-400BCF |  |  |  |  | 394625 | 295742 | Pratt & Whitney | PW4056-3 | SB PW4ENG72-262 | Phase III (FB2C fan blades, Optimised fan exit guide vanes, Interrupted circumferential groove rub strip (ICG)) | 4 | Annex 16/I | 3/7 | 3 | 98.5 | 103 | 4.5 | 98.4 | 106 | 7.6 | 103 | 105 | 2 |  |  |  |  | 2010-08-14
A14965 | EASA.IM.A.196 | 19 | 2025-07-02 | The Boeing Company | 747-400BCF |  |  |  |  | 394625 | 288031 | Pratt & Whitney | PW4056-3 | SB PW4ENG72-262 | Phase III (FB2C fan blades, Optimised fan exit guide vanes, Interrupted circumferential groove rub strip (ICG)) | 4 | Annex 16/I | 3/7 | 3 | 98.5 | 103 | 4.5 | 98.4 | 106 | 7.6 | 102.8 | 105 | 2.2 |  |  |  |  | 2010-08-14
A14966 | EASA.IM.A.196 | 19 | 2025-07-02 | The Boeing Company | 747-400BCF |  |  |  |  | 385553 | 295742 | Pratt & Whitney | PW4056-3 | SB PW4ENG72-262 | Phase III (FB2C fan blades, Optimised fan exit guide vanes, Interrupted circumferential groove rub strip (ICG)) | 4 | Annex 16/I | 3/7 | 3 | 98.5 | 102.9 | 4.4 | 97.6 | 106 | 8.4 | 103 | 105 | 2 |  |  |  |  | 2010-08-14 | 2015-09-07 | MTOM revised
A14967 | EASA.IM.A.196 | 19 | 2025-07-02 | The Boeing Company | 747-400BCF |  |  |  |  | 385553 | 288031 | Pratt & Whitney | PW4056-3 | SB PW4ENG72-262 | Phase III (FB2C fan blades, Optimised fan exit guide vanes, Interrupted circumferential groove rub strip (ICG)) | 4 | Annex 16/I | 3/7 | 3 | 98.5 | 102.9 | 4.4 | 97.6 | 106 | 8.4 | 102.8 | 105 | 2.2 |  |  |  |  | 2010-08-14 | 2015-09-07 | MTOM revised
A14968 | EASA.IM.A.196 | 19 | 2025-07-02 | The Boeing Company | 747-400BCF |  |  |  |  | 377842 | 295742 | Pratt & Whitney | PW4056-3 | SB PW4ENG72-262 | Phase III (FB2C fan blades, Optimised fan exit guide vanes, Interrupted circumferential groove rub strip (ICG)) | 4 | Annex 16/I | 3/7 | 3 | 98.5 | 102.8 | 4.3 | 96.8 | 105.9 | 9.1 | 103 | 105 | 2 |  |  |  |  | 2010-08-14
A14969 | EASA.IM.A.196 | 19 | 2025-07-02 | The Boeing Company | 747-400BCF |  |  |  |  | 377842 | 288031 | Pratt & Whitney | PW4056-3 | SB PW4ENG72-262 | Phase III (FB2C fan blades, Optimised fan exit guide vanes, Interrupted circumferential groove rub strip (ICG)) | 4 | Annex 16/I | 3/7 | 3 | 98.5 | 102.8 | 4.3 | 96.8 | 105.9 | 9.1 | 102.8 | 105 | 2.2 |  |  |  |  | 2010-08-14
A14970 | EASA.IM.A.196 | 19 | 2025-07-02 | The Boeing Company | 747-400BCF |  |  |  |  | 371945 | 295742 | Pratt & Whitney | PW4056-3 | SB PW4ENG72-262 | Phase III (FB2C fan blades, Optimised fan exit guide vanes, Interrupted circumferential groove rub strip (ICG)) | 4 | Annex 16/I | 3/7 | 3 | 98.6 | 102.7 | 4.1 | 96.2 | 105.8 | 9.6 | 103 | 105 | 2 |  |  |  |  | 2010-08-14 | 2015-09-07 | MTOM revised
A14971 | EASA.IM.A.196 | 19 | 2025-07-02 | The Boeing Company | 747-400BCF |  |  |  |  | 371945 | 288031 | Pratt & Whitney | PW4056-3 | SB PW4ENG72-262 | Phase III (FB2C fan blades, Optimised fan exit guide vanes, Interrupted circumferential groove rub strip (ICG)) | 4 | Annex 16/I | 3/7 | 3 | 98.6 | 102.7 | 4.1 | 96.2 | 105.8 | 9.6 | 102.8 | 105 | 2.2 |  |  |  |  | 2010-08-14 | 2015-09-07 | MTOM revised
A14972 | EASA.IM.A.196 | 19 | 2025-07-02 | The Boeing Company | 747-400BCF |  |  |  |  | 362873 | 295742 | Pratt & Whitney | PW4056-3 | SB PW4ENG72-262 | Phase III (FB2C fan blades, Optimised fan exit guide vanes, Interrupted circumferential groove rub strip (ICG)) | 4 | Annex 16/I | 3/7 | 3 | 98.6 | 102.7 | 4.1 | 95.2 | 105.7 | 10.5 | 103 | 105 | 2 |  |  |  |  | 2010-08-14 | 2015-09-07 | MTOM revised
A14973 | EASA.IM.A.196 | 19 | 2025-07-02 | The Boeing Company | 747-400BCF |  |  |  |  | 362873 | 288031 | Pratt & Whitney | PW4056-3 | SB PW4ENG72-262 | Phase III (FB2C fan blades, Optimised fan exit guide vanes, Interrupted circumferential groove rub strip (ICG)) | 4 | Annex 16/I | 3/7 | 3 | 98.6 | 102.7 | 4.1 | 95.2 | 105.7 | 10.5 | 102.8 | 105 | 2.2 |  |  |  |  | 2010-08-14 | 2015-09-07 | MTOM revised
A122753 | EASA.IM.A.196 | 19 | 2025-07-02 | The Boeing Company | 747-400BCF |  |  |  |  | 394625 | 295742 | Pratt & Whitney | PW4056-3, PW4056-1C | SB PW4ENG72-262 | Engine intermix. All engines with Phase III (FB2C fan blades, Optimised fan exit guide vanes, Interrupted circumferential groove rub strip (ICG)) | 4 | Annex 16/I | 3/7 | 3 | 98.5 | 103 | 4.5 | 98.4 | 106 | 7.6 | 103 | 105 | 2 |  |  |  |  | 2022-06-17
A14947 | EASA.IM.A.196 | 19 | 2025-07-02 | The Boeing Company | 747-400BCF |  |  |  |  | 394625 | 295742 | Pratt & Whitney | PW4056-3B | SB PW4ENG72-132, SB PW4ENG72-262 | Phase III (FB2B fan blades, Optimised fan exit guide vanes, Interrupted circumferential groove rub strip (ICG)) | 4 | Annex 16/I | 3/7 | 3 | 98.6 | 103 | 4.4 | 99.5 | 106 | 6.5 | 103.6 | 105 | 1.4 |  |  |  |  | 2010-08-13
A14948 | EASA.IM.A.196 | 19 | 2025-07-02 | The Boeing Company | 747-400BCF |  |  |  |  | 394625 | 288031 | Pratt & Whitney | PW4056-3B | SB PW4ENG72-132, SB PW4ENG72-262 | Phase III (FB2B fan blades, Optimised fan exit guide vanes, Interrupted circumferential groove rub strip (ICG)) | 4 | Annex 16/I | 3/7 | 3 | 98.6 | 103 | 4.4 | 99.5 | 106 | 6.5 | 103.3 | 105 | 1.7 |  |  |  |  | 2010-08-13
A14951 | EASA.IM.A.196 | 19 | 2025-07-02 | The Boeing Company | 747-400BCF |  |  |  |  | 385553 | 295742 | Pratt & Whitney | PW4056-3B | SB PW4ENG72-132, SB PW4ENG72-262 | Phase III (FB2B fan blades, Optimised fan exit guide vanes, Interrupted circumferential groove rub strip (ICG)) | 4 | Annex 16/I | 3/7 | 3 | 98.6 | 102.9 | 4.3 | 98.6 | 106 | 7.4 | 103.6 | 105 | 1.4 |  |  |  |  | 2010-08-13 | 2015-09-07 | MTOM revised
A14952 | EASA.IM.A.196 | 19 | 2025-07-02 | The Boeing Company | 747-400BCF |  |  |  |  | 385553 | 288031 | Pratt & Whitney | PW4056-3B | SB PW4ENG72-132, SB PW4ENG72-262 | Phase III (FB2B fan blades, Optimised fan exit guide vanes, Interrupted circumferential groove rub strip (ICG)) | 4 | Annex 16/I | 3/7 | 3 | 98.6 | 102.9 | 4.3 | 98.6 | 106 | 7.4 | 103.3 | 105 | 1.7 |  |  |  |  | 2010-08-13 | 2015-09-07 | MTOM revised
A14954 | EASA.IM.A.196 | 19 | 2025-07-02 | The Boeing Company | 747-400BCF |  |  |  |  | 377842 | 295742 | Pratt & Whitney | PW4056-3B | SB PW4ENG72-132, SB PW4ENG72-262 | Phase III (FB2B fan blades, Optimised fan exit guide vanes, Interrupted circumferential groove rub strip (ICG)) | 4 | Annex 16/I | 3/7 | 3 | 98.7 | 102.8 | 4.1 | 97.8 | 105.9 | 8.1 | 103.6 | 105 | 1.4 |  |  |  |  | 2010-08-13
A14955 | EASA.IM.A.196 | 19 | 2025-07-02 | The Boeing Company | 747-400BCF |  |  |  |  | 377842 | 288031 | Pratt & Whitney | PW4056-3B | SB PW4ENG72-132, SB PW4ENG72-262 | Phase III (FB2B fan blades, Optimised fan exit guide vanes, Interrupted circumferential groove rub strip (ICG)) | 4 | Annex 16/I | 3/7 | 3 | 98.7 | 102.8 | 4.1 | 97.8 | 105.9 | 8.1 | 103.3 | 105 | 1.7 |  |  |  |  | 2010-08-13
A14956 | EASA.IM.A.196 | 19 | 2025-07-02 | The Boeing Company | 747-400BCF |  |  |  |  | 371945 | 295742 | Pratt & Whitney | PW4056-3B | SB PW4ENG72-132, SB PW4ENG72-262 | Phase III (FB2B fan blades, Optimised fan exit guide vanes, Interrupted circumferential groove rub strip (ICG)) | 4 | Annex 16/I | 3/7 | 3 | 98.7 | 102.7 | 4 | 97.2 | 105.8 | 8.6 | 103.6 | 105 | 1.4 |  |  |  |  | 2010-08-13 | 2015-09-07 | MTOM revised
A14957 | EASA.IM.A.196 | 19 | 2025-07-02 | The Boeing Company | 747-400BCF |  |  |  |  | 371945 | 288031 | Pratt & Whitney | PW4056-3B | SB PW4ENG72-132, SB PW4ENG72-262 | Phase III (FB2B fan blades, Optimised fan exit guide vanes, Interrupted circumferential groove rub strip (ICG)) | 4 | Annex 16/I | 3/7 | 3 | 98.7 | 102.7 | 4 | 97.2 | 105.8 | 8.6 | 103.3 | 105 | 1.7 |  |  |  |  | 2010-08-13 | 2015-09-07 | MTOM revised
A14958 | EASA.IM.A.196 | 19 | 2025-07-02 | The Boeing Company | 747-400BCF |  |  |  |  | 362873 | 295742 | Pratt & Whitney | PW4056-3B | SB PW4ENG72-132, SB PW4ENG72-262 | Phase III (FB2B fan blades, Optimised fan exit guide vanes, Interrupted circumferential groove rub strip (ICG)) | 4 | Annex 16/I | 3/7 | 3 | 98.8 | 102.7 | 3.9 | 96.3 | 105.7 | 9.4 | 103.6 | 105 | 1.4 |  |  |  |  | 2010-08-13 | 2015-09-07 | MTOM revised
A14959 | EASA.IM.A.196 | 19 | 2025-07-02 | The Boeing Company | 747-400BCF |  |  |  |  | 362873 | 288031 | Pratt & Whitney | PW4056-3B | SB PW4ENG72-132, SB PW4ENG72-262 | Phase III (FB2B fan blades, Optimised fan exit guide vanes, Interrupted circumferential groove rub strip (ICG)) | 4 | Annex 16/I | 3/7 | 3 | 98.8 | 102.7 | 3.9 | 96.3 | 105.7 | 9.4 | 103.3 | 105 | 1.7 |  |  |  |  | 2010-08-13 | 2015-09-07 | MTOM revised
A14789 | EASA.IM.A.196 | 19 | 2025-07-02 | The Boeing Company | 747-400BCF |  |  |  |  | 394625 | 295742 | Rolls-Royce | RB211-524G2-19 |  |  | 4 | Annex 16/I |  | 3 | 98.1 | 103 | 4.9 | 99 | 106 | 7 | 103.8 | 105 | 1.2 |  |  |  |  | 2010-08-12
A14790 | EASA.IM.A.196 | 19 | 2025-07-02 | The Boeing Company | 747-400BCF |  |  |  |  | 394625 | 288031 | Rolls-Royce | RB211-524G2-19 |  |  | 4 | Annex 16/I |  | 3 | 98.1 | 103 | 4.9 | 99 | 106 | 7 | 103.5 | 105 | 1.5 |  |  |  |  | 2010-08-12
A14791 | EASA.IM.A.196 | 19 | 2025-07-02 | The Boeing Company | 747-400BCF |  |  |  |  | 385553 | 295742 | Rolls-Royce | RB211-524G2-19 |  |  | 4 | Annex 16/I |  | 3 | 98.1 | 102.9 | 4.8 | 98.3 | 106 | 7.7 | 103.8 | 105 | 1.2 |  |  |  |  | 2010-08-12 | 2015-09-07 | MTOM revised
A14792 | EASA.IM.A.196 | 19 | 2025-07-02 | The Boeing Company | 747-400BCF |  |  |  |  | 385553 | 288031 | Rolls-Royce | RB211-524G2-19 |  |  | 4 | Annex 16/I |  | 3 | 98.1 | 102.9 | 4.8 | 98.3 | 106 | 7.7 | 103.5 | 105 | 1.5 |  |  |  |  | 2010-08-12 | 2015-09-07 | MTOM revised
A14793 | EASA.IM.A.196 | 19 | 2025-07-02 | The Boeing Company | 747-400BCF |  |  |  |  | 377842 | 295742 | Rolls-Royce | RB211-524G2-19 |  |  | 4 | Annex 16/I |  | 3 | 98.1 | 102.8 | 4.7 | 97.8 | 105.9 | 8.1 | 103.8 | 105 | 1.2 |  |  |  |  | 2010-08-12
A14794 | EASA.IM.A.196 | 19 | 2025-07-02 | The Boeing Company | 747-400BCF |  |  |  |  | 377842 | 288031 | Rolls-Royce | RB211-524G2-19 |  |  | 4 | Annex 16/I |  | 3 | 98.1 | 102.8 | 4.7 | 97.8 | 105.9 | 8.1 | 103.5 | 105 | 1.5 |  |  |  |  | 2010-08-12
A14795 | EASA.IM.A.196 | 19 | 2025-07-02 | The Boeing Company | 747-400BCF |  |  |  |  | 371945 | 295742 | Rolls-Royce | RB211-524G2-19 |  |  | 4 | Annex 16/I |  | 3 | 98.2 | 102.7 | 4.5 | 97.4 | 105.8 | 8.4 | 103.8 | 105 | 1.2 |  |  |  |  | 2010-08-12 | 2015-09-07 | MTOM revised
A14796 | EASA.IM.A.196 | 19 | 2025-07-02 | The Boeing Company | 747-400BCF |  |  |  |  | 371945 | 288031 | Rolls-Royce | RB211-524G2-19 |  |  | 4 | Annex 16/I |  | 3 | 98.2 | 102.7 | 4.5 | 97.4 | 105.8 | 8.4 | 103.5 | 105 | 1.5 |  |  |  |  | 2010-08-12 | 2015-09-07 | MTOM revised
A14797 | EASA.IM.A.196 | 19 | 2025-07-02 | The Boeing Company | 747-400BCF |  |  |  |  | 362873 | 295742 | Rolls-Royce | RB211-524G2-19 |  |  | 4 | Annex 16/I |  | 3 | 98.2 | 102.7 | 4.5 | 96.7 | 105.7 | 9 | 103.8 | 105 | 1.2 |  |  |  |  | 2010-08-12 | 2015-09-07 | MTOM revised
A14798 | EASA.IM.A.196 | 19 | 2025-07-02 | The Boeing Company | 747-400BCF |  |  |  |  | 362873 | 288031 | Rolls-Royce | RB211-524G2-19 |  |  | 4 | Annex 16/I |  | 3 | 98.2 | 102.7 | 4.5 | 96.7 | 105.7 | 9 | 103.5 | 105 | 1.5 |  |  |  |  | 2010-08-12 | 2015-09-07 | MTOM revised
A14799 | EASA.IM.A.196 | 19 | 2025-07-02 | The Boeing Company | 747-400BCF |  |  |  |  | 394625 | 295742 | Rolls-Royce | RB211-524G2-T-19 |  |  | 4 | Annex 16/I |  | 3 | 98.1 | 103 | 4.9 | 99 | 106 | 7 | 103.8 | 105 | 1.2 |  |  |  |  | 2010-08-12
A14800 | EASA.IM.A.196 | 19 | 2025-07-02 | The Boeing Company | 747-400BCF |  |  |  |  | 394625 | 288031 | Rolls-Royce | RB211-524G2-T-19 |  |  | 4 | Annex 16/I |  | 3 | 98.1 | 103 | 4.9 | 99 | 106 | 7 | 103.5 | 105 | 1.5 |  |  |  |  | 2010-08-12
A14801 | EASA.IM.A.196 | 19 | 2025-07-02 | The Boeing Company | 747-400BCF |  |  |  |  | 385553 | 295742 | Rolls-Royce | RB211-524G2-T-19 |  |  | 4 | Annex 16/I |  | 3 | 98.1 | 102.9 | 4.8 | 98.3 | 106 | 7.7 | 103.8 | 105 | 1.2 |  |  |  |  | 2010-08-12 | 2015-09-07 | MTOM revised
A14802 | EASA.IM.A.196 | 19 | 2025-07-02 | The Boeing Company | 747-400BCF |  |  |  |  | 385553 | 288031 | Rolls-Royce | RB211-524G2-T-19 |  |  | 4 | Annex 16/I |  | 3 | 98.1 | 102.9 | 4.8 | 98.3 | 106 | 7.7 | 103.5 | 105 | 1.5 |  |  |  |  | 2010-08-12 | 2015-09-07 | MTOM revised
A14803 | EASA.IM.A.196 | 19 | 2025-07-02 | The Boeing Company | 747-400BCF |  |  |  |  | 377842 | 295742 | Rolls-Royce | RB211-524G2-T-19 |  |  | 4 | Annex 16/I |  | 3 | 98.1 | 102.8 | 4.7 | 97.8 | 105.9 | 8.1 | 103.8 | 105 | 1.2 |  |  |  |  | 2010-08-12
A14804 | EASA.IM.A.196 | 19 | 2025-07-02 | The Boeing Company | 747-400BCF |  |  |  |  | 377842 | 288031 | Rolls-Royce | RB211-524G2-T-19 |  |  | 4 | Annex 16/I |  | 3 | 98.1 | 102.8 | 4.7 | 97.8 | 105.9 | 8.1 | 103.5 | 105 | 1.5 |  |  |  |  | 2010-08-12
A14805 | EASA.IM.A.196 | 19 | 2025-07-02 | The Boeing Company | 747-400BCF |  |  |  |  | 371945 | 295742 | Rolls-Royce | RB211-524G2-T-19 |  |  | 4 | Annex 16/I |  | 3 | 98.2 | 102.7 | 4.5 | 97.4 | 105.8 | 8.4 | 103.8 | 105 | 1.2 |  |  |  |  | 2010-08-12 | 2015-09-07 | MTOM revised
A14806 | EASA.IM.A.196 | 19 | 2025-07-02 | The Boeing Company | 747-400BCF |  |  |  |  | 371945 | 288031 | Rolls-Royce | RB211-524G2-T-19 |  |  | 4 | Annex 16/I |  | 3 | 98.2 | 102.7 | 4.5 | 97.4 | 105.8 | 8.4 | 103.5 | 105 | 1.5 |  |  |  |  | 2010-08-12 | 2015-09-07 | MTOM revised
A14807 | EASA.IM.A.196 | 19 | 2025-07-02 | The Boeing Company | 747-400BCF |  |  |  |  | 362873 | 295742 | Rolls-Royce | RB211-524G2-T-19 |  |  | 4 | Annex 16/I |  | 3 | 98.2 | 102.7 | 4.5 | 96.7 | 105.7 | 9 | 103.8 | 105 | 1.2 |  |  |  |  | 2010-08-12 | 2015-09-07 | MTOM revised
A14808 | EASA.IM.A.196 | 19 | 2025-07-02 | The Boeing Company | 747-400BCF |  |  |  |  | 362873 | 288031 | Rolls-Royce | RB211-524G2-T-19 |  |  | 4 | Annex 16/I |  | 3 | 98.2 | 102.7 | 4.5 | 96.7 | 105.7 | 9 | 103.5 | 105 | 1.5 |  |  |  |  | 2010-08-12 | 2015-09-07 | MTOM revised
A14809 | EASA.IM.A.196 | 19 | 2025-07-02 | The Boeing Company | 747-400BCF |  |  |  |  | 394625 | 295742 | Rolls-Royce | RB211-524G3-19 |  |  | 4 | Annex 16/I |  | 3 | 98.1 | 103 | 4.9 | 99 | 106 | 7 | 103.8 | 105 | 1.2 |  |  |  |  | 2010-08-12
A14810 | EASA.IM.A.196 | 19 | 2025-07-02 | The Boeing Company | 747-400BCF |  |  |  |  | 394625 | 288031 | Rolls-Royce | RB211-524G3-19 |  |  | 4 | Annex 16/I |  | 3 | 98.1 | 103 | 4.9 | 99 | 106 | 7 | 103.5 | 105 | 1.5 |  |  |  |  | 2010-08-12
A14811 | EASA.IM.A.196 | 19 | 2025-07-02 | The Boeing Company | 747-400BCF |  |  |  |  | 385553 | 295742 | Rolls-Royce | RB211-524G3-19 |  |  | 4 | Annex 16/I |  | 3 | 98.1 | 102.9 | 4.8 | 98.3 | 106 | 7.7 | 103.8 | 105 | 1.2 |  |  |  |  | 2010-08-12 | 2015-09-07 | MTOM revised
A14812 | EASA.IM.A.196 | 19 | 2025-07-02 | The Boeing Company | 747-400BCF |  |  |  |  | 385553 | 288031 | Rolls-Royce | RB211-524G3-19 |  |  | 4 | Annex 16/I |  | 3 | 98.1 | 102.9 | 4.8 | 98.3 | 106 | 7.7 | 103.5 | 105 | 1.5 |  |  |  |  | 2010-08-12 | 2015-09-07 | MTOM revised
A14813 | EASA.IM.A.196 | 19 | 2025-07-02 | The Boeing Company | 747-400BCF |  |  |  |  | 377842 | 295742 | Rolls-Royce | RB211-524G3-19 |  |  | 4 | Annex 16/I |  | 3 | 98.1 | 102.8 | 4.7 | 97.8 | 105.9 | 8.1 | 103.8 | 105 | 1.2 |  |  |  |  | 2010-08-12
A14814 | EASA.IM.A.196 | 19 | 2025-07-02 | The Boeing Company | 747-400BCF |  |  |  |  | 377842 | 288031 | Rolls-Royce | RB211-524G3-19 |  |  | 4 | Annex 16/I |  | 3 | 98.1 | 102.8 | 4.7 | 97.8 | 105.9 | 8.1 | 103.5 | 105 | 1.5 |  |  |  |  | 2010-08-12
A14815 | EASA.IM.A.196 | 19 | 2025-07-02 | The Boeing Company | 747-400BCF |  |  |  |  | 371945 | 295742 | Rolls-Royce | RB211-524G3-19 |  |  | 4 | Annex 16/I |  | 3 | 98.2 | 102.7 | 4.5 | 97.4 | 105.8 | 8.4 | 103.8 | 105 | 1.2 |  |  |  |  | 2010-08-12 | 2015-09-07 | MTOM revised
A14816 | EASA.IM.A.196 | 19 | 2025-07-02 | The Boeing Company | 747-400BCF |  |  |  |  | 371945 | 288031 | Rolls-Royce | RB211-524G3-19 |  |  | 4 | Annex 16/I |  | 3 | 98.2 | 102.7 | 4.5 | 97.4 | 105.8 | 8.4 | 103.5 | 105 | 1.5 |  |  |  |  | 2010-08-12 | 2015-09-07 | MTOM revised
A14817 | EASA.IM.A.196 | 19 | 2025-07-02 | The Boeing Company | 747-400BCF |  |  |  |  | 362873 | 295742 | Rolls-Royce | RB211-524G3-19 |  |  | 4 | Annex 16/I |  | 3 | 98.2 | 102.7 | 4.5 | 96.7 | 105.7 | 9 | 103.8 | 105 | 1.2 |  |  |  |  | 2010-08-12 | 2015-09-07 | MTOM revised
A14818 | EASA.IM.A.196 | 19 | 2025-07-02 | The Boeing Company | 747-400BCF |  |  |  |  | 362873 | 288031 | Rolls-Royce | RB211-524G3-19 |  |  | 4 | Annex 16/I |  | 3 | 98.2 | 102.7 | 4.5 | 96.7 | 105.7 | 9 | 103.5 | 105 | 1.5 |  |  |  |  | 2010-08-12 | 2015-09-07 | MTOM revised
A15033 | EASA.IM.A.196 | 19 | 2025-07-02 | The Boeing Company | 747-400BCF |  |  |  |  | 394625 | 295742 | Rolls-Royce | RB211-524G3-T-19 |  |  | 4 | Annex 16/I |  | 3 | 98.1 | 103 | 4.9 | 99 | 106 | 7 | 103.8 | 105 | 1.2 |  |  |  |  | 2010-08-12 | 2010-08-31 | Assigned new record number, formerly A14809
A15034 | EASA.IM.A.196 | 19 | 2025-07-02 | The Boeing Company | 747-400BCF |  |  |  |  | 394625 | 288031 | Rolls-Royce | RB211-524G3-T-19 |  |  | 4 | Annex 16/I |  | 3 | 98.1 | 103 | 4.9 | 99 | 106 | 7 | 103.5 | 105 | 1.5 |  |  |  |  | 2010-08-12 | 2010-08-31 | Assigned new record number, formerly A14810
A15035 | EASA.IM.A.196 | 19 | 2025-07-02 | The Boeing Company | 747-400BCF |  |  |  |  | 385553 | 295742 | Rolls-Royce | RB211-524G3-T-19 |  |  | 4 | Annex 16/I |  | 3 | 98.1 | 102.9 | 4.8 | 98.3 | 106 | 7.7 | 103.8 | 105 | 1.2 |  |  |  |  | 2010-08-12 | 2015-09-07 | MTOM revised (31/08/2010: Assigned new record number, formerly A14811)
A15036 | EASA.IM.A.196 | 19 | 2025-07-02 | The Boeing Company | 747-400BCF |  |  |  |  | 385553 | 288031 | Rolls-Royce | RB211-524G3-T-19 |  |  | 4 | Annex 16/I |  | 3 | 98.1 | 102.9 | 4.8 | 98.3 | 106 | 7.7 | 103.5 | 105 | 1.5 |  |  |  |  | 2010-08-12 | 2015-09-07 | MTOM revised (31/08/2010: Assigned new record number, formerly A14812)
A15037 | EASA.IM.A.196 | 19 | 2025-07-02 | The Boeing Company | 747-400BCF |  |  |  |  | 377842 | 295742 | Rolls-Royce | RB211-524G3-T-19 |  |  | 4 | Annex 16/I |  | 3 | 98.1 | 102.8 | 4.7 | 97.8 | 105.9 | 8.1 | 103.8 | 105 | 1.2 |  |  |  |  | 2010-08-12 | 2010-08-31 | Assigned new record number, formerly A14813
A15038 | EASA.IM.A.196 | 19 | 2025-07-02 | The Boeing Company | 747-400BCF |  |  |  |  | 377842 | 288031 | Rolls-Royce | RB211-524G3-T-19 |  |  | 4 | Annex 16/I |  | 3 | 98.1 | 102.8 | 4.7 | 97.8 | 105.9 | 8.1 | 103.5 | 105 | 1.5 |  |  |  |  | 2010-08-12 | 2010-08-31 | Assigned new record number, formerly A14814
A15039 | EASA.IM.A.196 | 19 | 2025-07-02 | The Boeing Company | 747-400BCF |  |  |  |  | 371945 | 295742 | Rolls-Royce | RB211-524G3-T-19 |  |  | 4 | Annex 16/I |  | 3 | 98.2 | 102.7 | 4.5 | 97.4 | 105.8 | 8.4 | 103.8 | 105 | 1.2 |  |  |  |  | 2010-08-12 | 2015-09-07 | MTOM revised (31/08/2010: Assigned new record number, formerly A14815)
A15040 | EASA.IM.A.196 | 19 | 2025-07-02 | The Boeing Company | 747-400BCF |  |  |  |  | 371945 | 288031 | Rolls-Royce | RB211-524G3-T-19 |  |  | 4 | Annex 16/I |  | 3 | 98.2 | 102.7 | 4.5 | 97.4 | 105.8 | 8.4 | 103.5 | 105 | 1.5 |  |  |  |  | 2010-08-12 | 2015-09-07 | MTOM revised (31/08/2010: Assigned new record number, formerly A14816)
A15041 | EASA.IM.A.196 | 19 | 2025-07-02 | The Boeing Company | 747-400BCF |  |  |  |  | 362873 | 295742 | Rolls-Royce | RB211-524G3-T-19 |  |  | 4 | Annex 16/I |  | 3 | 98.2 | 102.7 | 4.5 | 96.7 | 105.7 | 9 | 103.8 | 105 | 1.2 |  |  |  |  | 2010-08-12 | 2015-09-07 | MTOM revised (31/08/2010: Assigned new record number, formerly A14817)
A15042 | EASA.IM.A.196 | 19 | 2025-07-02 | The Boeing Company | 747-400BCF |  |  |  |  | 362873 | 288031 | Rolls-Royce | RB211-524G3-T-19 |  |  | 4 | Annex 16/I |  | 3 | 98.2 | 102.7 | 4.5 | 96.7 | 105.7 | 9 | 103.5 | 105 | 1.5 |  |  |  |  | 2010-08-12 | 2015-09-07 | MTOM revised (31/08/2010: Assigned new record number, formerly A14818)
A14819 | EASA.IM.A.196 | 19 | 2025-07-02 | The Boeing Company | 747-400BCF |  |  |  |  | 394625 | 295742 | Rolls-Royce | RB211-524H2-19 |  |  | 4 | Annex 16/I |  | 3 | 98.8 | 103 | 4.2 | 97.8 | 106 | 8.2 | 103.8 | 105 | 1.2 |  |  |  |  | 2010-08-12
A14820 | EASA.IM.A.196 | 19 | 2025-07-02 | The Boeing Company | 747-400BCF |  |  |  |  | 394625 | 288031 | Rolls-Royce | RB211-524H2-19 |  |  | 4 | Annex 16/I |  | 3 | 98.8 | 103 | 4.2 | 97.8 | 106 | 8.2 | 103.5 | 105 | 1.5 |  |  |  |  | 2010-08-12
A14821 | EASA.IM.A.196 | 19 | 2025-07-02 | The Boeing Company | 747-400BCF |  |  |  |  | 385553 | 295742 | Rolls-Royce | RB211-524H2-19 |  |  | 4 | Annex 16/I |  | 3 | 98.8 | 102.9 | 4.1 | 97.2 | 106 | 8.8 | 103.8 | 105 | 1.2 |  |  |  |  | 2010-08-12 | 2015-09-07 | MTOM revised
A14822 | EASA.IM.A.196 | 19 | 2025-07-02 | The Boeing Company | 747-400BCF |  |  |  |  | 385553 | 288031 | Rolls-Royce | RB211-524H2-19 |  |  | 4 | Annex 16/I |  | 3 | 98.8 | 102.9 | 4.1 | 97.2 | 106 | 8.8 | 103.5 | 105 | 1.5 |  |  |  |  | 2010-08-12 | 2015-09-07 | MTOM revised
A14823 | EASA.IM.A.196 | 19 | 2025-07-02 | The Boeing Company | 747-400BCF |  |  |  |  | 377842 | 295742 | Rolls-Royce | RB211-524H2-19 |  |  | 4 | Annex 16/I |  | 3 | 98.9 | 102.8 | 3.9 | 96.7 | 105.9 | 9.2 | 103.8 | 105 | 1.2 |  |  |  |  | 2010-08-12
A14824 | EASA.IM.A.196 | 19 | 2025-07-02 | The Boeing Company | 747-400BCF |  |  |  |  | 377842 | 288031 | Rolls-Royce | RB211-524H2-19 |  |  | 4 | Annex 16/I |  | 3 | 98.9 | 102.8 | 3.9 | 96.7 | 105.9 | 9.2 | 103.5 | 105 | 1.5 |  |  |  |  | 2010-08-12
A14825 | EASA.IM.A.196 | 19 | 2025-07-02 | The Boeing Company | 747-400BCF |  |  |  |  | 371945 | 295742 | Rolls-Royce | RB211-524H2-19 |  |  | 4 | Annex 16/I |  | 3 | 98.9 | 102.7 | 3.8 | 96.3 | 105.8 | 9.5 | 103.8 | 105 | 1.2 |  |  |  |  | 2010-08-12 | 2015-09-07 | MTOM revised
A14826 | EASA.IM.A.196 | 19 | 2025-07-02 | The Boeing Company | 747-400BCF |  |  |  |  | 371945 | 288031 | Rolls-Royce | RB211-524H2-19 |  |  | 4 | Annex 16/I |  | 3 | 98.9 | 102.7 | 3.8 | 96.3 | 105.8 | 9.5 | 103.5 | 105 | 1.5 |  |  |  |  | 2010-08-12 | 2015-09-07 | MTOM revised
A14827 | EASA.IM.A.196 | 19 | 2025-07-02 | The Boeing Company | 747-400BCF |  |  |  |  | 362873 | 295742 | Rolls-Royce | RB211-524H2-19 |  |  | 4 | Annex 16/I |  | 3 | 99 | 102.7 | 3.7 | 95.7 | 105.7 | 10 | 103.8 | 105 | 1.2 |  |  |  |  | 2010-08-12 | 2015-09-07 | MTOM revised
A14828 | EASA.IM.A.196 | 19 | 2025-07-02 | The Boeing Company | 747-400BCF |  |  |  |  | 362873 | 288031 | Rolls-Royce | RB211-524H2-19 |  |  | 4 | Annex 16/I |  | 3 | 99 | 102.7 | 3.7 | 95.7 | 105.7 | 10 | 103.5 | 105 | 1.5 |  |  |  |  | 2010-08-12 | 2015-09-07 | MTOM revised
A14829 | EASA.IM.A.196 | 19 | 2025-07-02 | The Boeing Company | 747-400BCF |  |  |  |  | 394625 | 295742 | Rolls-Royce | RB211-524H2-T-19 |  |  | 4 | Annex 16/I |  | 3 | 98.8 | 103 | 4.2 | 97.8 | 106 | 8.2 | 103.8 | 105 | 1.2 |  |  |  |  | 2010-08-12
A14830 | EASA.IM.A.196 | 19 | 2025-07-02 | The Boeing Company | 747-400BCF |  |  |  |  | 394625 | 288031 | Rolls-Royce | RB211-524H2-T-19 |  |  | 4 | Annex 16/I |  | 3 | 98.8 | 103 | 4.2 | 97.8 | 106 | 8.2 | 103.5 | 105 | 1.5 |  |  |  |  | 2010-08-12
A14831 | EASA.IM.A.196 | 19 | 2025-07-02 | The Boeing Company | 747-400BCF |  |  |  |  | 385553 | 295742 | Rolls-Royce | RB211-524H2-T-19 |  |  | 4 | Annex 16/I |  | 3 | 98.8 | 102.9 | 4.1 | 97.2 | 106 | 8.8 | 103.8 | 105 | 1.2 |  |  |  |  | 2010-08-12 | 2015-09-07 | MTOM revised
A14832 | EASA.IM.A.196 | 19 | 2025-07-02 | The Boeing Company | 747-400BCF |  |  |  |  | 385553 | 288031 | Rolls-Royce | RB211-524H2-T-19 |  |  | 4 | Annex 16/I |  | 3 | 98.8 | 102.9 | 4.1 | 97.2 | 106 | 8.8 | 103.5 | 105 | 1.5 |  |  |  |  | 2010-08-12 | 2015-09-07 | MTOM revised
A14833 | EASA.IM.A.196 | 19 | 2025-07-02 | The Boeing Company | 747-400BCF |  |  |  |  | 377842 | 295742 | Rolls-Royce | RB211-524H2-T-19 |  |  | 4 | Annex 16/I |  | 3 | 98.9 | 102.8 | 3.9 | 96.7 | 105.9 | 9.2 | 103.8 | 105 | 1.2 |  |  |  |  | 2010-08-12
A14834 | EASA.IM.A.196 | 19 | 2025-07-02 | The Boeing Company | 747-400BCF |  |  |  |  | 377842 | 288031 | Rolls-Royce | RB211-524H2-T-19 |  |  | 4 | Annex 16/I |  | 3 | 98.9 | 102.8 | 3.9 | 96.7 | 105.9 | 9.2 | 103.5 | 105 | 1.5 |  |  |  |  | 2010-08-12
A14835 | EASA.IM.A.196 | 19 | 2025-07-02 | The Boeing Company | 747-400BCF |  |  |  |  | 371945 | 295742 | Rolls-Royce | RB211-524H2-T-19 |  |  | 4 | Annex 16/I |  | 3 | 98.9 | 102.7 | 3.8 | 96.3 | 105.8 | 9.5 | 103.8 | 105 | 1.2 |  |  |  |  | 2010-08-12 | 2015-09-07 | MTOM revised
A14836 | EASA.IM.A.196 | 19 | 2025-07-02 | The Boeing Company | 747-400BCF |  |  |  |  | 371945 | 288031 | Rolls-Royce | RB211-524H2-T-19 |  |  | 4 | Annex 16/I |  | 3 | 98.9 | 102.7 | 3.8 | 96.3 | 105.8 | 9.5 | 103.5 | 105 | 1.5 |  |  |  |  | 2010-08-12 | 2015-09-07 | MTOM revised
A14837 | EASA.IM.A.196 | 19 | 2025-07-02 | The Boeing Company | 747-400BCF |  |  |  |  | 362873 | 295742 | Rolls-Royce | RB211-524H2-T-19 |  |  | 4 | Annex 16/I |  | 3 | 99 | 102.7 | 3.7 | 95.7 | 105.7 | 10 | 103.8 | 105 | 1.2 |  |  |  |  | 2010-08-12 | 2015-09-07 | MTOM revised
A14838 | EASA.IM.A.196 | 19 | 2025-07-02 | The Boeing Company | 747-400BCF |  |  |  |  | 362873 | 288031 | Rolls-Royce | RB211-524H2-T-19 |  |  | 4 | Annex 16/I |  | 3 | 99 | 102.7 | 3.7 | 95.7 | 105.7 | 10 | 103.5 | 105 | 1.5 |  |  |  |  | 2010-08-12 | 2015-09-07 | MTOM revised
A14738 | EASA.IM.A.196 | 19 | 2025-07-02 | The Boeing Company | 747-400BCF |  |  |  |  | 394625 | 295742 | General Electric Company | CF6-80C2B1F |  | Without N1 modifier | 4 | Annex 16/I |  | 3 | 98.3 | 103 | 4.7 | 99.7 | 106 | 6.3 | 103.8 | 105 | 1.2 |  |  |  |  | 2010-08-11 | 2022-05-24 | Engine manufacturer revised
A14739 | EASA.IM.A.196 | 19 | 2025-07-02 | The Boeing Company | 747-400BCF |  |  |  |  | 394625 | 288031 | General Electric Company | CF6-80C2B1F |  | Without N1 modifier | 4 | Annex 16/I |  | 3 | 98.3 | 103 | 4.7 | 99.7 | 106 | 6.3 | 103.4 | 105 | 1.6 |  |  |  |  | 2010-08-11 | 2022-05-24 | Engine manufacturer revised
A14740 | EASA.IM.A.196 | 19 | 2025-07-02 | The Boeing Company | 747-400BCF |  |  |  |  | 385553 | 295742 | General Electric Company | CF6-80C2B1F |  | Without N1 modifier | 4 | Annex 16/I |  | 3 | 98.3 | 102.9 | 4.6 | 99 | 106 | 7 | 103.8 | 105 | 1.2 |  |  |  |  | 2010-08-11 | 2022-05-24 | Engine manufacturer revised (07/09/2015: MTOM revised)
A14741 | EASA.IM.A.196 | 19 | 2025-07-02 | The Boeing Company | 747-400BCF |  |  |  |  | 385553 | 288031 | General Electric Company | CF6-80C2B1F |  | Without N1 modifier | 4 | Annex 16/I |  | 3 | 98.3 | 102.9 | 4.6 | 99 | 106 | 7 | 103.4 | 105 | 1.6 |  |  |  |  | 2010-08-11 | 2022-05-24 | Engine manufacturer revised (07/09/2015: MTOM revised)
A14742 | EASA.IM.A.196 | 19 | 2025-07-02 | The Boeing Company | 747-400BCF |  |  |  |  | 377842 | 295742 | General Electric Company | CF6-80C2B1F |  | Without N1 modifier | 4 | Annex 16/I |  | 3 | 98.3 | 102.8 | 4.5 | 98.3 | 105.9 | 7.6 | 103.8 | 105 | 1.2 |  |  |  |  | 2010-08-11 | 2022-05-24 | Engine manufacturer revised
A14743 | EASA.IM.A.196 | 19 | 2025-07-02 | The Boeing Company | 747-400BCF |  |  |  |  | 377842 | 288031 | General Electric Company | CF6-80C2B1F |  | Without N1 modifier | 4 | Annex 16/I |  | 3 | 98.3 | 102.8 | 4.5 | 98.3 | 105.9 | 7.6 | 103.4 | 105 | 1.6 |  |  |  |  | 2010-08-11 | 2022-05-24 | Engine manufacturer revised
A14744 | EASA.IM.A.196 | 19 | 2025-07-02 | The Boeing Company | 747-400BCF |  |  |  |  | 376481 | 295742 | General Electric Company | CF6-80C2B1F |  | Without N1 modifier | 4 | Annex 16/I |  | 3 | 98.3 | 102.8 | 4.5 | 98.2 | 105.9 | 7.7 | 103.8 | 105 | 1.2 |  |  |  |  | 2010-08-11 | 2022-05-24 | Engine manufacturer revised (07/09/2015: MTOM revised)
A14745 | EASA.IM.A.196 | 19 | 2025-07-02 | The Boeing Company | 747-400BCF |  |  |  |  | 376481 | 288031 | General Electric Company | CF6-80C2B1F |  | Without N1 modifier | 4 | Annex 16/I |  | 3 | 98.3 | 102.8 | 4.5 | 98.2 | 105.9 | 7.7 | 103.4 | 105 | 1.6 |  |  |  |  | 2010-08-11 | 2022-05-24 | Engine manufacturer revised (07/09/2015: MTOM revised)
A14730 | EASA.IM.A.196 | 19 | 2025-07-02 | The Boeing Company | 747-400BCF |  |  |  |  | 394625 | 295742 | General Electric Company | CF6-80C2B1F |  | With N1 modifier | 4 | Annex 16/I |  | 3 | 97.9 | 103 | 5.1 | 99.7 | 106 | 6.3 | 103.8 | 105 | 1.2 |  |  |  |  | 2010-08-11 | 2022-05-24 | Engine manufacturer revised (08/09/2010: Lateral and flyover noise level revised)
A14731 | EASA.IM.A.196 | 19 | 2025-07-02 | The Boeing Company | 747-400BCF |  |  |  |  | 394625 | 288031 | General Electric Company | CF6-80C2B1F |  | With N1 modifier | 4 | Annex 16/I |  | 3 | 97.9 | 103 | 5.1 | 99.7 | 106 | 6.3 | 103.4 | 105 | 1.6 |  |  |  |  | 2010-08-11 | 2022-05-24 | Engine manufacturer revised (08/09/2010: Lateral and flyover noise level revised)
A14732 | EASA.IM.A.196 | 19 | 2025-07-02 | The Boeing Company | 747-400BCF |  |  |  |  | 385553 | 295742 | General Electric Company | CF6-80C2B1F |  | With N1 modifier | 4 | Annex 16/I |  | 3 | 98 | 102.9 | 4.9 | 99 | 106 | 7 | 103.8 | 105 | 1.2 |  |  |  |  | 2010-08-11 | 2022-05-24 | Engine manufacturer revised (07/09/2015: MTOM revised (08/09/2010: Flyover noise level revised))
A14733 | EASA.IM.A.196 | 19 | 2025-07-02 | The Boeing Company | 747-400BCF |  |  |  |  | 385553 | 288031 | General Electric Company | CF6-80C2B1F |  | With N1 modifier | 4 | Annex 16/I |  | 3 | 98 | 102.9 | 4.9 | 99 | 106 | 7 | 103.4 | 105 | 1.6 |  |  |  |  | 2010-08-11 | 2022-05-24 | Engine manufacturer revised (07/09/2015: MTOM revised (08/09/2010: Flyover noise level revised))
A14734 | EASA.IM.A.196 | 19 | 2025-07-02 | The Boeing Company | 747-400BCF |  |  |  |  | 377842 | 295742 | General Electric Company | CF6-80C2B1F |  | With N1 modifier | 4 | Annex 16/I |  | 3 | 98 | 102.8 | 4.8 | 98.4 | 105.9 | 7.5 | 103.8 | 105 | 1.2 |  |  |  |  | 2010-08-11 | 2022-05-24 | Engine manufacturer revised (08/09/2010: Lateral and flyover noise level revised)
A14735 | EASA.IM.A.196 | 19 | 2025-07-02 | The Boeing Company | 747-400BCF |  |  |  |  | 377842 | 288031 | General Electric Company | CF6-80C2B1F |  | With N1 modifier | 4 | Annex 16/I |  | 3 | 98 | 102.8 | 4.8 | 98.4 | 105.9 | 7.5 | 103.4 | 105 | 1.6 |  |  |  |  | 2010-08-11 | 2022-05-24 | Engine manufacturer revised (08/09/2010: Lateral and flyover noise level revised)
A18158 | EASA.IM.A.196 | 19 | 2025-07-02 | The Boeing Company | 747-400F |  |  |  |  | 412769 | 302092 | General Electric Company | CF6-80C2B5F |  | With N1 modifier | 4 | Annex 16/I |  | 3 | 100 | 103 | 3 | 97.8 | 106 | 8.2 | 104.1 | 105 | 0.9 |  |  |  |  | 2012-07-13 | 2022-05-24 | Engine manufacturer revised (07/09/2015: MLM revised)
A14650 | EASA.IM.A.196 | 19 | 2025-07-02 | The Boeing Company | 747-400F |  |  |  |  | 412769 | 296195 | General Electric Company | CF6-80C2B5F |  | With N1 modifier | 4 | Annex 16/I |  | 3 | 100 | 103 | 3 | 97.8 | 106 | 8.2 | 103.8 | 105 | 1.2 |  |  |  |  | 2010-08-07 | 2022-05-24 | Engine manufacturer revised
A123657 | EASA.IM.A.196 | 19 | 2025-07-02 | The Boeing Company | 747-400F |  |  |  |  | 404241 | 296195 | General Electric Company | CF6-80C2B5F |  | With N1 modifier | 4 | Annex 16/I |  | 3 | 100.1 | 103 | 2.9 | 97.1 | 106 | 8.9 | 103.8 | 105 | 1.2 |  |  |  |  | 2025-04-11
A4562 | EASA.IM.A.196 | 19 | 2025-07-02 | The Boeing Company | 747-400F |  |  |  |  | 396893 | 302092 | General Electric Company | CF6-80C2B5F |  | With N1 modifier | 4 | Annex 16/I |  | 3 | 100.2 | 103 | 2.8 | 96.6 | 106 | 9.4 | 104.1 | 105 | 0.9 | [5 empty] | 2022-05-24 | Engine manufacturer revised (07/09/2015: MLM revised (07/08/2010: Lateral and flyover noise level revised (12/02/2010 Aircraft designation revised)))
A14762 | EASA.IM.A.196 | 19 | 2025-07-02 | The Boeing Company | 747-400F |  |  |  |  | 396893 | 295742 | General Electric Company | CF6-80C2B5F |  | With N1 modifier | 4 | Annex 16/I |  | 3 | 100.2 | 103 | 2.8 | 96.6 | 106 | 9.4 | 103.8 | 105 | 1.2 |  |  |  |  | 2010-08-12 | 2022-05-24 | Engine manufacturer revised
A14787 | EASA.IM.A.196 | 19 | 2025-07-02 | The Boeing Company | 747-400F |  |  |  |  | 396893 | 285763 | General Electric Company | CF6-80C2B5F |  | With N1 modifier | 4 | Annex 16/I |  | 3 | 100.2 | 103 | 2.8 | 96.6 | 106 | 9.4 | 103.3 | 105 | 1.7 |  |  |  |  | 2010-08-12 | 2022-05-24 | Engine manufacturer revised
A14763 | EASA.IM.A.196 | 19 | 2025-07-02 | The Boeing Company | 747-400F |  |  |  |  | 396893 | 274423 | General Electric Company | CF6-80C2B5F |  | With N1 modifier | 4 | Annex 16/I |  | 3 | 100.2 | 103 | 2.8 | 96.6 | 106 | 9.4 | 102.7 | 105 | 2.3 |  |  |  |  | 2010-08-12 | 2022-05-24 | Engine manufacturer revised
A14764 | EASA.IM.A.196 | 19 | 2025-07-02 | The Boeing Company | 747-400F |  |  |  |  | 396893 | 265351 | General Electric Company | CF6-80C2B5F |  | With N1 modifier | 4 | Annex 16/I |  | 3 | 100.2 | 103 | 2.8 | 96.6 | 106 | 9.4 | 102.2 | 105 | 2.8 |  |  |  |  | 2010-08-12 | 2022-05-24 | Engine manufacturer revised (07/09/2015: MLM revised)
A14765 | EASA.IM.A.196 | 19 | 2025-07-02 | The Boeing Company | 747-400F |  |  |  |  | 396893 | 260362 | General Electric Company | CF6-80C2B5F |  | With N1 modifier | 4 | Annex 16/I |  | 3 | 100.2 | 103 | 2.8 | 96.6 | 106 | 9.4 | 102 | 105 | 3 | [5 empty] | 2022-05-24 | Engine manufacturer revised (07/09/2015: MLM revised)
A14766 | EASA.IM.A.196 | 19 | 2025-07-02 | The Boeing Company | 747-400F |  |  |  |  | 394625 | 302092 | General Electric Company | CF6-80C2B5F |  | With N1 modifier | 4 | Annex 16/I |  | 3 | 100.2 | 103 | 2.8 | 96.4 | 106 | 9.6 | 104.1 | 105 | 0.9 |  |  |  |  | 2010-08-12 | 2022-05-24 | Engine manufacturer revised (07/09/2015: MLM revised)
A4556 | EASA.IM.A.196 | 19 | 2025-07-02 | The Boeing Company | 747-400F |  |  |  |  | 394625 | 295742 | General Electric Company | CF6-80C2B5F |  | With N1 modifier | 4 | Annex 16/I |  | 3 | 100.2 | 103 | 2.8 | 96.4 | 106 | 9.6 | 103.8 | 105 | 1.2 | [5 empty] | 2022-05-24 | Engine manufacturer revised (07/08/2010: Lateral and flyover noise level revised (12/02/2010 Aircraft designation revised, note added re BCF))
A14767 | EASA.IM.A.196 | 19 | 2025-07-02 | The Boeing Company | 747-400F |  |  |  |  | 394625 | 285763 | General Electric Company | CF6-80C2B5F |  | With N1 modifier | 4 | Annex 16/I |  | 3 | 100.2 | 103 | 2.8 | 96.4 | 106 | 9.6 | 103.3 | 105 | 1.7 |  |  |  |  | 2010-08-12 | 2022-05-24 | Engine manufacturer revised
A14768 | EASA.IM.A.196 | 19 | 2025-07-02 | The Boeing Company | 747-400F |  |  |  |  | 394625 | 274423 | General Electric Company | CF6-80C2B5F |  | With N1 modifier | 4 | Annex 16/I |  | 3 | 100.2 | 103 | 2.8 | 96.4 | 106 | 9.6 | 102.7 | 105 | 2.3 |  |  |  |  | 2010-08-12 | 2022-05-24 | Engine manufacturer revised
A14769 | EASA.IM.A.196 | 19 | 2025-07-02 | The Boeing Company | 747-400F |  |  |  |  | 394625 | 265351 | General Electric Company | CF6-80C2B5F |  | With N1 modifier | 4 | Annex 16/I |  | 3 | 100.2 | 103 | 2.8 | 96.4 | 106 | 9.6 | 102.2 | 105 | 2.8 |  |  |  |  | 2010-08-12 | 2022-05-24 | Engine manufacturer revised (07/09/2015: MLM revised)
A14770 | EASA.IM.A.196 | 19 | 2025-07-02 | The Boeing Company | 747-400F |  |  |  |  | 394625 | 260362 | General Electric Company | CF6-80C2B5F |  | With N1 modifier | 4 | Annex 16/I |  | 3 | 100.2 | 103 | 2.8 | 96.4 | 106 | 9.6 | 102 | 105 | 3 |  |  |  |  | 2010-08-12 | 2022-05-24 | Engine manufacturer revised
A14771 | EASA.IM.A.196 | 19 | 2025-07-02 | The Boeing Company | 747-400F |  |  |  |  | 385553 | 302092 | General Electric Company | CF6-80C2B5F |  | With N1 modifier | 4 | Annex 16/I |  | 3 | 100.3 | 102.9 | 2.6 | 95.7 | 106 | 10.3 | 104.1 | 105 | 0.9 |  |  |  |  | 2010-08-12 | 2022-05-24 | Engine manufacturer revised (07/09/2015: MTOM and MLM revised)
A14780 | EASA.IM.A.196 | 19 | 2025-07-02 | The Boeing Company | 747-400F |  |  |  |  | 385553 | 295742 | General Electric Company | CF6-80C2B5F |  | With N1 modifier | 4 | Annex 16/I |  | 3 | 100.3 | 102.9 | 2.6 | 95.7 | 106 | 10.3 | 103.8 | 105 | 1.2 |  |  |  |  | 2010-08-12 | 2022-05-24 | Engine manufacturer revised (07/09/2015: MTOM revised)
A14772 | EASA.IM.A.196 | 19 | 2025-07-02 | The Boeing Company | 747-400F |  |  |  |  | 385553 | 285763 | General Electric Company | CF6-80C2B5F |  | With N1 modifier | 4 | Annex 16/I |  | 3 | 100.3 | 102.9 | 2.6 | 95.7 | 106 | 10.3 | 103.3 | 105 | 1.7 |  |  |  |  | 2010-08-12 | 2022-05-24 | Engine manufacturer revised (07/09/2015: MTOM revised)
A14773 | EASA.IM.A.196 | 19 | 2025-07-02 | The Boeing Company | 747-400F |  |  |  |  | 385553 | 274423 | General Electric Company | CF6-80C2B5F |  | With N1 modifier | 4 | Annex 16/I |  | 3 | 100.3 | 102.9 | 2.6 | 95.7 | 106 | 10.3 | 102.7 | 105 | 2.3 |  |  |  |  | 2010-08-12 | 2022-05-24 | Engine manufacturer revised (07/09/2015: MTOM revised)
A14774 | EASA.IM.A.196 | 19 | 2025-07-02 | The Boeing Company | 747-400F |  |  |  |  | 385553 | 265351 | General Electric Company | CF6-80C2B5F |  | With N1 modifier | 4 | Annex 16/I |  | 3 | 100.3 | 102.9 | 2.6 | 95.7 | 106 | 10.3 | 102.2 | 105 | 2.8 |  |  |  |  | 2010-08-12 | 2022-05-24 | Engine manufacturer revised (07/09/2015: MTOM and MLM revised)
A14775 | EASA.IM.A.196 | 19 | 2025-07-02 | The Boeing Company | 747-400F |  |  |  |  | 385553 | 260362 | General Electric Company | CF6-80C2B5F |  | With N1 modifier | 4 | Annex 16/I |  | 3 | 100.3 | 102.9 | 2.6 | 95.7 | 106 | 10.3 | 102 | 105 | 3 |  |  |  |  | 2010-08-12 | 2022-05-24 | Engine manufacturer revised (07/09/2015: MTOM revised)
A14788 | EASA.IM.A.196 | 19 | 2025-07-02 | The Boeing Company | 747-400F |  |  |  |  | 377842 | 302092 | General Electric Company | CF6-80C2B5F |  | With N1 modifier | 4 | Annex 16/I |  | 3 | 100.3 | 102.8 | 2.5 | 95.1 | 105.9 | 10.8 | 104.1 | 105 | 0.9 |  |  |  |  | 2010-08-12 | 2022-05-24 | Engine manufacturer revised (07/09/2015: MLM revised)
A4546 | EASA.IM.A.196 | 19 | 2025-07-02 | The Boeing Company | 747-400F |  |  |  |  | 377842 | 295742 | General Electric Company | CF6-80C2B5F |  | With N1 modifier | 4 | Annex 16/I |  | 3 | 100.3 | 102.8 | 2.5 | 95.1 | 105.9 | 10.8 | 103.8 | 105 | 1.2 | [5 empty] | 2022-05-24 | Engine manufacturer revised (07/08/2010: Lateral and flyover noise level revised, note removed re BCF (12/02/2010 Aircraft designation revised, note added re BCF))
A14776 | EASA.IM.A.196 | 19 | 2025-07-02 | The Boeing Company | 747-400F |  |  |  |  | 377842 | 285763 | General Electric Company | CF6-80C2B5F |  | With N1 modifier | 4 | Annex 16/I |  | 3 | 100.3 | 102.8 | 2.5 | 95.1 | 105.9 | 10.8 | 103.3 | 105 | 1.7 |  |  |  |  | 2010-08-12 | 2022-05-24 | Engine manufacturer revised
A14777 | EASA.IM.A.196 | 19 | 2025-07-02 | The Boeing Company | 747-400F |  |  |  |  | 377842 | 274423 | General Electric Company | CF6-80C2B5F |  | With N1 modifier | 4 | Annex 16/I |  | 3 | 100.3 | 102.8 | 2.5 | 95.1 | 105.9 | 10.8 | 102.7 | 105 | 2.3 |  |  |  |  | 2010-08-12 | 2022-05-24 | Engine manufacturer revised
A14778 | EASA.IM.A.196 | 19 | 2025-07-02 | The Boeing Company | 747-400F |  |  |  |  | 377842 | 265351 | General Electric Company | CF6-80C2B5F |  | With N1 modifier | 4 | Annex 16/I |  | 3 | 100.3 | 102.8 | 2.5 | 95.1 | 105.9 | 10.8 | 102.2 | 105 | 2.8 |  |  |  |  | 2010-08-12 | 2022-05-24 | Engine manufacturer revised (07/09/2015: MLM revised)
A14779 | EASA.IM.A.196 | 19 | 2025-07-02 | The Boeing Company | 747-400F |  |  |  |  | 377842 | 260362 | General Electric Company | CF6-80C2B5F |  | With N1 modifier | 4 | Annex 16/I |  | 3 | 100.3 | 102.8 | 2.5 | 95.1 | 105.9 | 10.8 | 102 | 105 | 3 |  |  |  |  | 2010-08-12 | 2022-05-24 | Engine manufacturer revised
A14786 | EASA.IM.A.196 | 19 | 2025-07-02 | The Boeing Company | 747-400F |  |  |  |  | 376481 | 302092 | General Electric Company | CF6-80C2B5F |  | With N1 modifier | 4 | Annex 16/I |  | 3 | 100.3 | 102.8 | 2.5 | 95 | 105.9 | 10.9 | 104.1 | 105 | 0.9 |  |  |  |  | 2010-08-12 | 2022-05-24 | Engine manufacturer revised (07/09/2015: MTOM and MLM revised)
A14781 | EASA.IM.A.196 | 19 | 2025-07-02 | The Boeing Company | 747-400F |  |  |  |  | 376481 | 295742 | General Electric Company | CF6-80C2B5F |  | With N1 modifier | 4 | Annex 16/I |  | 3 | 100.3 | 102.8 | 2.5 | 95 | 105.9 | 10.9 | 103.8 | 105 | 1.2 |  |  |  |  | 2010-08-12 | 2022-05-24 | Engine manufacturer revised (07/09/2015: MTOM revised)
A14782 | EASA.IM.A.196 | 19 | 2025-07-02 | The Boeing Company | 747-400F |  |  |  |  | 376481 | 285763 | General Electric Company | CF6-80C2B5F |  | With N1 modifier | 4 | Annex 16/I |  | 3 | 100.3 | 102.8 | 2.5 | 95 | 105.9 | 10.9 | 103.3 | 105 | 1.7 |  |  |  |  | 2010-08-12 | 2022-05-24 | Engine manufacturer revised (07/09/2015: MTOM revised)
A14783 | EASA.IM.A.196 | 19 | 2025-07-02 | The Boeing Company | 747-400F |  |  |  |  | 376481 | 274423 | General Electric Company | CF6-80C2B5F |  | With N1 modifier | 4 | Annex 16/I |  | 3 | 100.3 | 102.8 | 2.5 | 95 | 105.9 | 10.9 | 102.7 | 105 | 2.3 |  |  |  |  | 2010-08-12 | 2022-05-24 | Engine manufacturer revised (07/09/2015: MTOM revised)
A14784 | EASA.IM.A.196 | 19 | 2025-07-02 | The Boeing Company | 747-400F |  |  |  |  | 376481 | 265351 | General Electric Company | CF6-80C2B5F |  | With N1 modifier | 4 | Annex 16/I |  | 3 | 100.3 | 102.8 | 2.5 | 95 | 105.9 | 10.9 | 102.2 | 105 | 2.8 |  |  |  |  | 2010-08-12 | 2022-05-24 | Engine manufacturer revised (07/09/2015: MTOM and MLM revised)
A14785 | EASA.IM.A.196 | 19 | 2025-07-02 | The Boeing Company | 747-400F |  |  |  |  | 376481 | 260362 | General Electric Company | CF6-80C2B5F |  | With N1 modifier | 4 | Annex 16/I |  | 3 | 100.3 | 102.8 | 2.5 | 95 | 105.9 | 10.9 | 102 | 105 | 3 |  |  |  |  | 2010-08-12 | 2022-05-24 | Engine manufacturer revised (07/09/2015: MTOM revised)
A14995 | EASA.IM.A.196 | 19 | 2025-07-02 | The Boeing Company | 747-400F |  |  |  |  | 396893 | 302092 | Pratt & Whitney | PW4056 | SB PW4ENG72-132, SB PW4ENG72-262 | Package B / Phase I (FB2B fan blades, Optimised fan exit guide vanes, Circumferential groove rub strip (CG)) | 4 | Annex 16/I | 3/7 | 3 | 98.5 | 103 | 4.5 | 99.3 | 106 | 6.7 | 103.6 | 105 | 1.4 |  |  |  |  | 2010-08-14 | 2015-09-07 | MLM revised
A1461 | EASA.IM.A.196 | 19 | 2025-07-02 | The Boeing Company | 747-400F |  |  |  |  | 396893 | 295742 | Pratt & Whitney | PW4056 | SB PW4ENG72-132, SB PW4ENG72-262 | Package B / Phase I (FB2B fan blades, Optimised fan exit guide vanes, Circumferential groove rub strip (CG)) | 4 | Annex 16/I | 3/7 | 3 | 98.5 | 103 | 4.5 | 99.3 | 106 | 6.7 | 103.3 | 105 | 1.7 |  |  |  |  | 2010-08-14 | 2010-08-14 | Approach noise level, Engine modification and description fields revised (18/02/2010 Aircraft designation, engine designation and Modification field revised)
A1460 | EASA.IM.A.196 | 19 | 2025-07-02 | The Boeing Company | 747-400F |  |  |  |  | 396893 | 285763 | Pratt & Whitney | PW4056 | SB PW4ENG72-132, SB PW4ENG72-262 | Package B / Phase I (FB2B fan blades, Optimised fan exit guide vanes, Circumferential groove rub strip (CG)) | 4 | Annex 16/I | 3/7 | 3 | 98.5 | 103 | 4.5 | 99.3 | 106 | 6.7 | 103 | 105 | 2 |  |  |  |  | 2010-08-14 | 2010-08-14 | MLW, Approach noise level, Engine modification and description fields revised (18/02/2010 Aircraft designation, engine designation and Modification field revised)
A14996 | EASA.IM.A.196 | 19 | 2025-07-02 | The Boeing Company | 747-400F |  |  |  |  | 395532 | 302092 | Pratt & Whitney | PW4056 | SB PW4ENG72-132, SB PW4ENG72-262 | Package B / Phase I (FB2B fan blades, Optimised fan exit guide vanes, Circumferential groove rub strip (CG)) | 4 | Annex 16/I | 3/7 | 3 | 98.5 | 103 | 4.5 | 99.2 | 106 | 6.8 | 103.6 | 105 | 1.4 |  |  |  |  | 2010-08-14 | 2015-09-07 | MTOM and MLM revised
A1456 | EASA.IM.A.196 | 19 | 2025-07-02 | The Boeing Company | 747-400F |  |  |  |  | 395532 | 295742 | Pratt & Whitney | PW4056 | SB PW4ENG72-132, SB PW4ENG72-262 | Package B / Phase I (FB2B fan blades, Optimised fan exit guide vanes, Circumferential groove rub strip (CG)) | 4 | Annex 16/I | 3/7 | 3 | 98.5 | 103 | 4.5 | 99.2 | 106 | 6.8 | 103.3 | 105 | 1.7 |  |  |  |  | 2010-08-14 | 2015-09-07 | MTOM revised (14/08/2010: Flyover and approach noise levels revised)
A14997 | EASA.IM.A.196 | 19 | 2025-07-02 | The Boeing Company | 747-400F |  |  |  |  | 395532 | 285763 | Pratt & Whitney | PW4056 | SB PW4ENG72-132, SB PW4ENG72-262 | Package B / Phase I (FB2B fan blades, Optimised fan exit guide vanes, Circumferential groove rub strip (CG)) | 4 | Annex 16/I | 3/7 | 3 | 98.5 | 103 | 4.5 | 99.2 | 106 | 6.8 | 103 | 105 | 2 |  |  |  |  | 2010-08-14 | 2015-09-07 | MTOM revised
A14998 | EASA.IM.A.196 | 19 | 2025-07-02 | The Boeing Company | 747-400F |  |  |  |  | 394625 | 302092 | Pratt & Whitney | PW4056 | SB PW4ENG72-132, SB PW4ENG72-262 | Package B / Phase I (FB2B fan blades, Optimised fan exit guide vanes, Circumferential groove rub strip (CG)) | 4 | Annex 16/I | 3/7 | 3 | 98.5 | 103 | 4.5 | 99.1 | 106 | 6.9 | 103.6 | 105 | 1.4 |  |  |  |  | 2010-08-14 | 2015-09-07 | MLM revised
A14999 | EASA.IM.A.196 | 19 | 2025-07-02 | The Boeing Company | 747-400F |  |  |  |  | 394625 | 295742 | Pratt & Whitney | PW4056 | SB PW4ENG72-132, SB PW4ENG72-262 | Package B / Phase I (FB2B fan blades, Optimised fan exit guide vanes, Circumferential groove rub strip (CG)) | 4 | Annex 16/I | 3/7 | 3 | 98.5 | 103 | 4.5 | 99.1 | 106 | 6.9 | 103.3 | 105 | 1.7 |  |  |  |  | 2010-08-14
A1450 | EASA.IM.A.196 | 19 | 2025-07-02 | The Boeing Company | 747-400F |  |  |  |  | 394625 | 285763 | Pratt & Whitney | PW4056 | SB PW4ENG72-132, SB PW4ENG72-262 | Package B / Phase I (FB2B fan blades, Optimised fan exit guide vanes, Circumferential groove rub strip (CG)) | 4 | Annex 16/I | 3/7 | 3 | 98.5 | 103 | 4.5 | 99.1 | 106 | 6.9 | 103 | 105 | 2 |  |  |  |  | 2010-08-14 | 2010-08-14 | MLW, approach noise level, Engine modification and description fields revised, Note removed re BCF (18/02/2010 Aircraft designation, engine designation and Modification field revised)
A15000 | EASA.IM.A.196 | 19 | 2025-07-02 | The Boeing Company | 747-400F |  |  |  |  | 385553 | 302092 | Pratt & Whitney | PW4056 | SB PW4ENG72-132, SB PW4ENG72-262 | Package B / Phase I (FB2B fan blades, Optimised fan exit guide vanes, Circumferential groove rub strip (CG)) | 4 | Annex 16/I | 3/7 | 3 | 98.5 | 102.9 | 4.4 | 98.2 | 106 | 7.8 | 103.6 | 105 | 1.4 |  |  |  |  | 2010-08-14 | 2015-09-07 | MTOM and MLM revised
A1446 | EASA.IM.A.196 | 19 | 2025-07-02 | The Boeing Company | 747-400F |  |  |  |  | 385553 | 295742 | Pratt & Whitney | PW4056 | SB PW4ENG72-132, SB PW4ENG72-262 | Package B / Phase I (FB2B fan blades, Optimised fan exit guide vanes, Circumferential groove rub strip (CG)) | 4 | Annex 16/I | 3/7 | 3 | 98.5 | 102.9 | 4.4 | 98.2 | 106 | 7.8 | 103.3 | 105 | 1.7 |  |  |  |  | 2010-08-14 | 2015-09-07 | MTOM revised (14/08/2010: Approach noise level, Engine modification and description fields revised, Note removed re BCF (18/02/2010 Aircraft designation, engine designation and Modification field revised))
A15001 | EASA.IM.A.196 | 19 | 2025-07-02 | The Boeing Company | 747-400F |  |  |  |  | 385553 | 285763 | Pratt & Whitney | PW4056 | SB PW4ENG72-132, SB PW4ENG72-262 | Package B / Phase I (FB2B fan blades, Optimised fan exit guide vanes, Circumferential groove rub strip (CG)) | 4 | Annex 16/I | 3/7 | 3 | 98.5 | 102.9 | 4.4 | 98.2 | 106 | 7.8 | 103 | 105 | 2 |  |  |  |  | 2010-08-14 | 2015-09-07 | MTOM revised
A15002 | EASA.IM.A.196 | 19 | 2025-07-02 | The Boeing Company | 747-400F |  |  |  |  | 376481 | 302092 | Pratt & Whitney | PW4056 | SB PW4ENG72-132, SB PW4ENG72-262 | Package B / Phase I (FB2B fan blades, Optimised fan exit guide vanes, Circumferential groove rub strip (CG)) | 4 | Annex 16/I | 3/7 | 3 | 98.6 | 102.8 | 4.2 | 97.3 | 105.9 | 8.6 | 103.6 | 105 | 1.4 |  |  |  |  | 2010-08-14 | 2015-09-07 | MTOM and MLM revised
A15003 | EASA.IM.A.196 | 19 | 2025-07-02 | The Boeing Company | 747-400F |  |  |  |  | 376481 | 295742 | Pratt & Whitney | PW4056 | SB PW4ENG72-132, SB PW4ENG72-262 | Package B / Phase I (FB2B fan blades, Optimised fan exit guide vanes, Circumferential groove rub strip (CG)) | 4 | Annex 16/I | 3/7 | 3 | 98.6 | 102.8 | 4.2 | 97.3 | 105.9 | 8.6 | 103.3 | 105 | 1.7 |  |  |  |  | 2010-08-14 | 2015-09-07 | MTOM revised
A15004 | EASA.IM.A.196 | 19 | 2025-07-02 | The Boeing Company | 747-400F |  |  |  |  | 376481 | 285763 | Pratt & Whitney | PW4056 | SB PW4ENG72-132, SB PW4ENG72-262 | Package B / Phase I (FB2B fan blades, Optimised fan exit guide vanes, Circumferential groove rub strip (CG)) | 4 | Annex 16/I | 3/7 | 3 | 98.6 | 102.8 | 4.2 | 97.3 | 105.9 | 8.6 | 103 | 105 | 2 |  |  |  |  | 2010-08-14 | 2015-09-07 | MTOM revised
A14984 | EASA.IM.A.196 | 19 | 2025-07-02 | The Boeing Company | 747-400F |  |  |  |  | 396893 | 302092 | Pratt & Whitney | PW4056 |  | FB2T fan blades | 4 | Annex 16/I |  | 3 | 99.7 | 103 | 3.3 | 101.4 | 106 | 4.6 | 104.9 | 105 | 0.1 |  |  |  |  | 2010-08-14 | 2015-09-07 | MLM revised
A14985 | EASA.IM.A.196 | 19 | 2025-07-02 | The Boeing Company | 747-400F |  |  |  |  | 396893 | 295742 | Pratt & Whitney | PW4056 |  | FB2T fan blades | 4 | Annex 16/I |  | 3 | 99.7 | 103 | 3.3 | 101.4 | 106 | 4.6 | 104.7 | 105 | 0.3 |  |  |  |  | 2010-08-14
A4601 | EASA.IM.A.196 | 19 | 2025-07-02 | The Boeing Company | 747-400F |  |  |  |  | 396893 | 285763 | Pratt & Whitney | PW4056 |  | FB2T fan blades | 4 | Annex 16/I |  | 3 | 99.7 | 103 | 3.3 | 101.4 | 106 | 4.6 | 104.3 | 105 | 0.7 | [5 empty] | 2010-08-14 | MLW, flyover and approach noise levels revised (18/02/2010 Aircraft designation, engine designation and Modification field revised)
A14986 | EASA.IM.A.196 | 19 | 2025-07-02 | The Boeing Company | 747-400F |  |  |  |  | 395532 | 302092 | Pratt & Whitney | PW4056 |  | FB2T fan blades | 4 | Annex 16/I |  | 3 | 99.7 | 103 | 3.3 | 101.3 | 106 | 4.7 | 104.9 | 105 | 0.1 |  |  |  |  | 2010-08-14 | 2015-09-07 | MTOM and MLM revised
A4597 | EASA.IM.A.196 | 19 | 2025-07-02 | The Boeing Company | 747-400F |  |  |  |  | 395532 | 295742 | Pratt & Whitney | PW4056 |  | FB2T fan blades | 4 | Annex 16/I |  | 3 | 99.7 | 103 | 3.3 | 101.3 | 106 | 4.7 | 104.7 | 105 | 0.3 | [5 empty] | 2015-09-07 | MTOM revised (14/08/2010: Flyover noise level revised (18/02/2010 Aircraft designation, engine designation and Modification field revised))
A14987 | EASA.IM.A.196 | 19 | 2025-07-02 | The Boeing Company | 747-400F |  |  |  |  | 395532 | 285763 | Pratt & Whitney | PW4056 |  | FB2T fan blades | 4 | Annex 16/I |  | 3 | 99.7 | 103 | 3.3 | 101.3 | 106 | 4.7 | 104.3 | 105 | 0.7 |  |  |  |  | 2010-08-14 | 2015-09-07 | MTOM revised
A14988 | EASA.IM.A.196 | 19 | 2025-07-02 | The Boeing Company | 747-400F |  |  |  |  | 394625 | 302092 | Pratt & Whitney | PW4056 |  | FB2T fan blades | 4 | Annex 16/I |  | 3 | 99.7 | 103 | 3.3 | 101.2 | 106 | 4.8 | 104.9 | 105 | 0.1 |  |  |  |  | 2010-08-14 | 2015-09-07 | MLM revised
A14989 | EASA.IM.A.196 | 19 | 2025-07-02 | The Boeing Company | 747-400F |  |  |  |  | 394625 | 295742 | Pratt & Whitney | PW4056 |  | FB2T fan blades | 4 | Annex 16/I |  | 3 | 99.7 | 103 | 3.3 | 101.2 | 106 | 4.8 | 104.7 | 105 | 0.3 |  |  |  |  | 2010-08-14
A4591 | EASA.IM.A.196 | 19 | 2025-07-02 | The Boeing Company | 747-400F |  |  |  |  | 394625 | 285763 | Pratt & Whitney | PW4056 |  | FB2T fan blades | 4 | Annex 16/I |  | 3 | 99.7 | 103 | 3.3 | 101.2 | 106 | 4.8 | 104.3 | 105 | 0.7 | [5 empty] | 2010-08-14 | MLW, flyover and approach noise levels revised (18/02/2010 Aircraft designation, engine designation and Modification field revised)
A14990 | EASA.IM.A.196 | 19 | 2025-07-02 | The Boeing Company | 747-400F |  |  |  |  | 385553 | 302092 | Pratt & Whitney | PW4056 |  | FB2T fan blades | 4 | Annex 16/I |  | 3 | 99.7 | 102.9 | 3.2 | 100.4 | 106 | 5.6 | 104.9 | 105 | 0.1 |  |  |  |  | 2010-08-14 | 2015-09-07 | MTOM and MLM revised
A4587 | EASA.IM.A.196 | 19 | 2025-07-02 | The Boeing Company | 747-400F |  |  |  |  | 385553 | 295742 | Pratt & Whitney | PW4056 |  | FB2T fan blades | 4 | Annex 16/I |  | 3 | 99.7 | 102.9 | 3.2 | 100.4 | 106 | 5.6 | 104.7 | 105 | 0.3 | [5 empty] | 2015-09-07 | MTOM revised (14/08/2010: Flyover noise level revised (18/02/2010 Aircraft designation, engine designation and Modification field revised))
A14991 | EASA.IM.A.196 | 19 | 2025-07-02 | The Boeing Company | 747-400F |  |  |  |  | 385553 | 285763 | Pratt & Whitney | PW4056 |  | FB2T fan blades | 4 | Annex 16/I |  | 3 | 99.7 | 102.9 | 3.2 | 100.4 | 106 | 5.6 | 104.3 | 105 | 0.7 |  |  |  |  | 2010-08-14 | 2015-09-07 | MTOM revised
A14992 | EASA.IM.A.196 | 19 | 2025-07-02 | The Boeing Company | 747-400F |  |  |  |  | 376481 | 302092 | Pratt & Whitney | PW4056 |  | FB2T fan blades | 4 | Annex 16/I |  | 3 | 99.8 | 102.8 | 3 | 99.5 | 105.9 | 6.4 | 104.9 | 105 | 0.1 |  |  |  |  | 2010-08-14 | 2015-09-07 | MTOM and MLM revised
A14993 | EASA.IM.A.196 | 19 | 2025-07-02 | The Boeing Company | 747-400F |  |  |  |  | 376481 | 295742 | Pratt & Whitney | PW4056 |  | FB2T fan blades | 4 | Annex 16/I |  | 3 | 99.8 | 102.8 | 3 | 99.5 | 105.9 | 6.4 | 104.7 | 105 | 0.3 |  |  |  |  | 2010-08-14 | 2015-09-07 | MTOM revised
A14994 | EASA.IM.A.196 | 19 | 2025-07-02 | The Boeing Company | 747-400F |  |  |  |  | 376481 | 285763 | Pratt & Whitney | PW4056 |  | FB2T fan blades | 4 | Annex 16/I |  | 3 | 99.8 | 102.8 | 3 | 99.5 | 105.9 | 6.4 | 104.3 | 105 | 0.7 |  |  |  |  | 2010-08-14 | 2015-09-07 | MTOM revised
A15023 | EASA.IM.A.196 | 19 | 2025-07-02 | The Boeing Company | 747-400F |  |  |  |  | 396893 | 302092 | Pratt & Whitney | PW4056-3 | SB PW4ENG72-262, PRR 80451-105 | Phase III (FB2C fan blades, Optimised fan exit guide vanes, Interrupted circumferential groove rub strip (ICG), Noise reduction inlet (NRI)) | 4 | Annex 16/I | 3/7 | 3 | 98.1 | 103 | 4.9 | 97.5 | 106 | 8.5 | 102.3 | 105 | 2.7 |  |  |  |  | 2010-08-14 | 2015-09-07 | MLM revised (20/01/2011: Engine modification number revised)
A14699 | EASA.IM.A.196 | 19 | 2025-07-02 | The Boeing Company | 747-400F |  |  |  |  | 396893 | 295742 | Pratt & Whitney | PW4056-3 | SB PW4ENG72-262, PRR 80451-105 | Phase III (FB2C fan blades, Optimised fan exit guide vanes, Interrupted circumferential groove rub strip (ICG), Noise reduction inlet (NRI)) | 4 | Annex 16/I | 3/7 | 3 | 98.1 | 103 | 4.9 | 97.5 | 106 | 8.5 | 102.1 | 105 | 2.9 |  |  |  |  | 2010-08-14 | 2011-01-20 | Engine modification number revised
A14700 | EASA.IM.A.196 | 19 | 2025-07-02 | The Boeing Company | 747-400F |  |  |  |  | 396893 | 285763 | Pratt & Whitney | PW4056-3 | SB PW4ENG72-262, PRR 80451-105 | Phase III (FB2C fan blades, Optimised fan exit guide vanes, Interrupted circumferential groove rub strip (ICG), Noise reduction inlet (NRI)) | 4 | Annex 16/I | 3/7 | 3 | 98.1 | 103 | 4.9 | 97.5 | 106 | 8.5 | 101.8 | 105 | 3.2 |  |  |  |  | 2010-08-14 | 2011-01-20 | Engine modification number revised
A15024 | EASA.IM.A.196 | 19 | 2025-07-02 | The Boeing Company | 747-400F |  |  |  |  | 394625 | 302092 | Pratt & Whitney | PW4056-3 | SB PW4ENG72-262, PRR 80451-105 | Phase III (FB2C fan blades, Optimised fan exit guide vanes, Interrupted circumferential groove rub strip (ICG), Noise reduction inlet (NRI)) | 4 | Annex 16/I | 3/7 | 3 | 98.1 | 103 | 4.9 | 97.3 | 106 | 8.7 | 102.3 | 105 | 2.7 |  |  |  |  | 2010-08-14 | 2015-09-07 | MLM revised (20/01/2011: Engine modification number revised)
A14701 | EASA.IM.A.196 | 19 | 2025-07-02 | The Boeing Company | 747-400F |  |  |  |  | 394625 | 295742 | Pratt & Whitney | PW4056-3 | SB PW4ENG72-262, PRR 80451-105 | Phase III (FB2C fan blades, Optimised fan exit guide vanes, Interrupted circumferential groove rub strip (ICG), Noise reduction inlet (NRI)) | 4 | Annex 16/I | 3/7 | 3 | 98.1 | 103 | 4.9 | 97.3 | 106 | 8.7 | 102.1 | 105 | 2.9 |  |  |  |  | 2010-08-14 | 2011-01-20 | Engine modification number revised
A14702 | EASA.IM.A.196 | 19 | 2025-07-02 | The Boeing Company | 747-400F |  |  |  |  | 394625 | 285763 | Pratt & Whitney | PW4056-3 | SB PW4ENG72-262, PRR 80451-105 | Phase III (FB2C fan blades, Optimised fan exit guide vanes, Interrupted circumferential groove rub strip (ICG), Noise reduction inlet (NRI)) | 4 | Annex 16/I | 3/7 | 3 | 98.1 | 103 | 4.9 | 97.3 | 106 | 8.7 | 101.8 | 105 | 3.2 |  |  |  |  | 2010-08-14 | 2011-01-20 | Engine modification number revised
A15025 | EASA.IM.A.196 | 19 | 2025-07-02 | The Boeing Company | 747-400F |  |  |  |  | 385553 | 302092 | Pratt & Whitney | PW4056-3 | SB PW4ENG72-262, PRR 80451-105 | Phase III (FB2C fan blades, Optimised fan exit guide vanes, Interrupted circumferential groove rub strip (ICG), Noise reduction inlet (NRI)) | 4 | Annex 16/I | 3/7 | 3 | 98.2 | 102.9 | 4.7 | 96.4 | 106 | 9.6 | 102.3 | 105 | 2.7 |  |  |  |  | 2010-08-14 | 2015-09-07 | MTOM and MLM revised (18/03/2014: flyover noise levele revised (20/01/2011: Engine modification number revised)
A14703 | EASA.IM.A.196 | 19 | 2025-07-02 | The Boeing Company | 747-400F |  |  |  |  | 385553 | 295742 | Pratt & Whitney | PW4056-3 | SB PW4ENG72-262, PRR 80451-105 | Phase III (FB2C fan blades, Optimised fan exit guide vanes, Interrupted circumferential groove rub strip (ICG), Noise reduction inlet (NRI)) | 4 | Annex 16/I | 3/7 | 3 | 98.2 | 102.9 | 4.7 | 96.4 | 106 | 9.6 | 102.1 | 105 | 2.9 |  |  |  |  | 2010-08-14 | 2015-09-07 | MTOM revised (18/03/2014: Engine modification number revised)
A14704 | EASA.IM.A.196 | 19 | 2025-07-02 | The Boeing Company | 747-400F |  |  |  |  | 385553 | 285763 | Pratt & Whitney | PW4056-3 | SB PW4ENG72-262, PRR 80451-105 | Phase III (FB2C fan blades, Optimised fan exit guide vanes, Interrupted circumferential groove rub strip (ICG), Noise reduction inlet (NRI)) | 4 | Annex 16/I | 3/7 | 3 | 98.2 | 102.9 | 4.7 | 96.4 | 106 | 9.6 | 101.8 | 105 | 3.2 |  |  |  |  | 2010-08-14 | 2015-09-07 | MTOM revised (18/03/2014: Engine modification number revised)
A120160 | EASA.IM.A.196 | 19 | 2025-07-02 | The Boeing Company | 747-400F |  |  |  |  | 377842 | 302092 | Pratt & Whitney | PW4056-3 | SB PW4ENG72-262, PRR 80451-105 | Phase III (FB2C fan blades, Optimised fan exit guide vanes, Interrupted circumferential groove rub strip (ICG), Noise reduction inlet (NRI)) | 4 | Annex 16/I | 3/7 | 3 | 98.2 | 102.8 | 4.6 | 95.7 | 105.9 | 10.2 | 102.3 | 105 | 2.7 |  |  |  |  | 2014-03-18 | 2015-09-07 | MLM revised
A120161 | EASA.IM.A.196 | 19 | 2025-07-02 | The Boeing Company | 747-400F |  |  |  |  | 377842 | 295742 | Pratt & Whitney | PW4056-3 | SB PW4ENG72-262, PRR 80451-105 | Phase III (FB2C fan blades, Optimised fan exit guide vanes, Interrupted circumferential groove rub strip (ICG), Noise reduction inlet (NRI)) | 4 | Annex 16/I | 3/7 | 3 | 98.2 | 102.8 | 4.6 | 95.7 | 105.9 | 10.2 | 102.1 | 105 | 2.9 |  |  |  |  | 2014-03-18
A120162 | EASA.IM.A.196 | 19 | 2025-07-02 | The Boeing Company | 747-400F |  |  |  |  | 377842 | 285763 | Pratt & Whitney | PW4056-3 | SB PW4ENG72-262, PRR 80451-105 | Phase III (FB2C fan blades, Optimised fan exit guide vanes, Interrupted circumferential groove rub strip (ICG), Noise reduction inlet (NRI)) | 4 | Annex 16/I | 3/7 | 3 | 98.2 | 102.8 | 4.6 | 95.7 | 105.9 | 10.2 | 101.8 | 105 | 3.2 |  |  |  |  | 2014-03-18
A15026 | EASA.IM.A.196 | 19 | 2025-07-02 | The Boeing Company | 747-400F |  |  |  |  | 376481 | 302092 | Pratt & Whitney | PW4056-3 | SB PW4ENG72-262, PRR 80451-105 | Phase III (FB2C fan blades, Optimised fan exit guide vanes, Interrupted circumferential groove rub strip (ICG), Noise reduction inlet (NRI)) | 4 | Annex 16/I | 3/7 | 3 | 98.3 | 102.8 | 4.5 | 95.6 | 105.9 | 10.3 | 102.3 | 105 | 2.7 |  |  |  |  | 2010-08-14 | 2015-09-07 | MTOM and MLM revised (20/01/2011: Engine modification number revised)
A15027 | EASA.IM.A.196 | 19 | 2025-07-02 | The Boeing Company | 747-400F |  |  |  |  | 376481 | 295742 | Pratt & Whitney | PW4056-3 | SB PW4ENG72-262, PRR 80451-105 | Phase III (FB2C fan blades, Optimised fan exit guide vanes, Interrupted circumferential groove rub strip (ICG), Noise reduction inlet (NRI)) | 4 | Annex 16/I | 3/7 | 3 | 98.3 | 102.8 | 4.5 | 95.6 | 105.9 | 10.3 | 102.1 | 105 | 2.9 |  |  |  |  | 2010-08-14 | 2015-09-07 | MTOM revised (20/01/2011: Engine modification number revised)
A15028 | EASA.IM.A.196 | 19 | 2025-07-02 | The Boeing Company | 747-400F |  |  |  |  | 376481 | 285763 | Pratt & Whitney | PW4056-3 | SB PW4ENG72-262, PRR 80451-105 | Phase III (FB2C fan blades, Optimised fan exit guide vanes, Interrupted circumferential groove rub strip (ICG), Noise reduction inlet (NRI)) | 4 | Annex 16/I | 3/7 | 3 | 98.3 | 102.8 | 4.5 | 95.6 | 105.9 | 10.3 | 101.8 | 105 | 3.2 |  |  |  |  | 2010-08-14 | 2015-09-07 | MTOM revised (20/01/2011: Engine modification number revised)
A120163 | EASA.IM.A.196 | 19 | 2025-07-02 | The Boeing Company | 747-400F |  |  |  |  | 371945 | 302092 | Pratt & Whitney | PW4056-3 | SB PW4ENG72-262, PRR 80451-105 | Phase III (FB2C fan blades, Optimised fan exit guide vanes, Interrupted circumferential groove rub strip (ICG), Noise reduction inlet (NRI)) | 4 | Annex 16/I | 3/7 | 3 | 98.3 | 102.7 | 4.4 | 95.2 | 105.8 | 10.6 | 102.3 | 105 | 2.7 |  |  |  |  | 2014-03-18 | 2015-09-07 | MTOM and MLM revised
A120164 | EASA.IM.A.196 | 19 | 2025-07-02 | The Boeing Company | 747-400F |  |  |  |  | 371945 | 295742 | Pratt & Whitney | PW4056-3 | SB PW4ENG72-262, PRR 80451-105 | Phase III (FB2C fan blades, Optimised fan exit guide vanes, Interrupted circumferential groove rub strip (ICG), Noise reduction inlet (NRI)) | 4 | Annex 16/I | 3/7 | 3 | 98.3 | 102.7 | 4.4 | 95.2 | 105.8 | 10.6 | 102.1 | 105 | 2.9 |  |  |  |  | 2014-03-18 | 2015-09-07 | MTOM revised
A120165 | EASA.IM.A.196 | 19 | 2025-07-02 | The Boeing Company | 747-400F |  |  |  |  | 371945 | 285763 | Pratt & Whitney | PW4056-3 | SB PW4ENG72-262, PRR 80451-105 | Phase III (FB2C fan blades, Optimised fan exit guide vanes, Interrupted circumferential groove rub strip (ICG), Noise reduction inlet (NRI)) | 4 | Annex 16/I | 3/7 | 3 | 98.3 | 102.7 | 4.4 | 95.2 | 105.8 | 10.6 | 101.8 | 105 | 3.2 |  |  |  |  | 2014-03-18 | 2015-09-07 | MTOM revised
A120166 | EASA.IM.A.196 | 19 | 2025-07-02 | The Boeing Company | 747-400F |  |  |  |  | 362873 | 302092 | Pratt & Whitney | PW4056-3 | SB PW4ENG72-262, PRR 80451-105 | Phase III (FB2C fan blades, Optimised fan exit guide vanes, Interrupted circumferential groove rub strip (ICG), Noise reduction inlet (NRI)) | 4 | Annex 16/I | 3/7 | 3 | 98.3 | 102.7 | 4.4 | 94.3 | 105.7 | 11.4 | 102.3 | 105 | 2.7 |  |  |  |  | 2014-03-18 | 2015-09-07 | MTOM and MLM revised
A120167 | EASA.IM.A.196 | 19 | 2025-07-02 | The Boeing Company | 747-400F |  |  |  |  | 362873 | 295742 | Pratt & Whitney | PW4056-3 | SB PW4ENG72-262, PRR 80451-105 | Phase III (FB2C fan blades, Optimised fan exit guide vanes, Interrupted circumferential groove rub strip (ICG), Noise reduction inlet (NRI)) | 4 | Annex 16/I | 3/7 | 3 | 98.3 | 102.7 | 4.4 | 94.3 | 105.7 | 11.4 | 102.1 | 105 | 2.9 |  |  |  |  | 2014-03-18 | 2015-09-07 | MTOM revised
A120168 | EASA.IM.A.196 | 19 | 2025-07-02 | The Boeing Company | 747-400F |  |  |  |  | 362873 | 285763 | Pratt & Whitney | PW4056-3 | SB PW4ENG72-262, PRR 80451-105 | Phase III (FB2C fan blades, Optimised fan exit guide vanes, Interrupted circumferential groove rub strip (ICG), Noise reduction inlet (NRI)) | 4 | Annex 16/I | 3/7 | 3 | 98.3 | 102.7 | 4.4 | 94.3 | 105.7 | 11.4 | 101.8 | 105 | 3.2 |  |  |  |  | 2014-03-18 | 2015-09-07 | MTOM revised
A120169 | EASA.IM.A.196 | 19 | 2025-07-02 | The Boeing Company | 747-400F |  |  |  |  | 334977 | 302092 | Pratt & Whitney | PW4056-3 | SB PW4ENG72-262, PRR 80451-105 | Phase III (FB2C fan blades, Optimised fan exit guide vanes, Interrupted circumferential groove rub strip (ICG), Noise reduction inlet (NRI)) | 4 | Annex 16/I | 3/7 | 3 | 98.5 | 102.4 | 3.9 | 91.9 | 105.2 | 13.3 | 102.3 | 105 | 2.7 |  |  |  |  | 2014-03-18 | 2015-09-07 | MTOM and MLM revised
A120170 | EASA.IM.A.196 | 19 | 2025-07-02 | The Boeing Company | 747-400F |  |  |  |  | 334977 | 295742 | Pratt & Whitney | PW4056-3 | SB PW4ENG72-262, PRR 80451-105 | Phase III (FB2C fan blades, Optimised fan exit guide vanes, Interrupted circumferential groove rub strip (ICG), Noise reduction inlet (NRI)) | 4 | Annex 16/I | 3/7 | 3 | 98.5 | 102.4 | 3.9 | 91.9 | 105.2 | 13.3 | 102.1 | 105 | 2.9 |  |  |  |  | 2014-03-18 | 2015-09-07 | MTOM revised
A120171 | EASA.IM.A.196 | 19 | 2025-07-02 | The Boeing Company | 747-400F |  |  |  |  | 334977 | 285763 | Pratt & Whitney | PW4056-3 | SB PW4ENG72-262, PRR 80451-105 | Phase III (FB2C fan blades, Optimised fan exit guide vanes, Interrupted circumferential groove rub strip (ICG), Noise reduction inlet (NRI)) | 4 | Annex 16/I | 3/7 | 3 | 98.5 | 102.4 | 3.9 | 91.9 | 105.2 | 13.3 | 101.8 | 105 | 3.2 |  |  |  |  | 2014-03-18 | 2015-09-07 | MTOM revised
A120172 | EASA.IM.A.196 | 19 | 2025-07-02 | The Boeing Company | 747-400F |  |  |  |  | 317514 | 302092 | Pratt & Whitney | PW4056-3 | SB PW4ENG72-262, PRR 80451-105 | Phase III (FB2C fan blades, Optimised fan exit guide vanes, Interrupted circumferential groove rub strip (ICG), Noise reduction inlet (NRI)) | 4 | Annex 16/I | 3/7 | 3 | 98.7 | 102.2 | 3.5 | 90.3 | 104.9 | 14.6 | 102.3 | 105 | 2.7 |  |  |  |  | 2014-03-18 | 2015-09-07 | MTOM and MLM revised
A120173 | EASA.IM.A.196 | 19 | 2025-07-02 | The Boeing Company | 747-400F |  |  |  |  | 317514 | 295742 | Pratt & Whitney | PW4056-3 | SB PW4ENG72-262, PRR 80451-105 | Phase III (FB2C fan blades, Optimised fan exit guide vanes, Interrupted circumferential groove rub strip (ICG), Noise reduction inlet (NRI)) | 4 | Annex 16/I | 3/7 | 3 | 98.7 | 102.2 | 3.5 | 90.3 | 104.9 | 14.6 | 102.1 | 105 | 2.9 |  |  |  |  | 2014-03-18 | 2015-09-07 | MTOM revised
A120174 | EASA.IM.A.196 | 19 | 2025-07-02 | The Boeing Company | 747-400F |  |  |  |  | 317514 | 285763 | Pratt & Whitney | PW4056-3 | SB PW4ENG72-262, PRR 80451-105 | Phase III (FB2C fan blades, Optimised fan exit guide vanes, Interrupted circumferential groove rub strip (ICG), Noise reduction inlet (NRI)) | 4 | Annex 16/I | 3/7 | 3 | 98.7 | 102.2 | 3.5 | 90.3 | 104.9 | 14.6 | 101.8 | 105 | 3.2 |  |  |  |  | 2014-03-18 | 2015-09-07 | MTOM revised
A15016 | EASA.IM.A.196 | 19 | 2025-07-02 | The Boeing Company | 747-400F |  |  |  |  | 396893 | 302092 | Pratt & Whitney | PW4056-3 | SB PW4ENG72-262 | Phase III (FB2C fan blades, Optimised fan exit guide vanes, Interrupted circumferential groove rub strip (ICG)) | 4 | Annex 16/I | 3/7 | 3 | 98.4 | 103 | 4.6 | 98.7 | 106 | 7.3 | 103.1 | 105 | 1.9 |  |  |  |  | 2010-08-14 | 2015-09-07 | MLM revised
A14170 | EASA.IM.A.196 | 19 | 2025-07-02 | The Boeing Company | 747-400F |  |  |  |  | 396893 | 295742 | Pratt & Whitney | PW4056-3 | SB PW4ENG72-262 | Phase III (FB2C fan blades, Optimised fan exit guide vanes, Interrupted circumferential groove rub strip (ICG)) | 4 | Annex 16/I | 3/7 | 3 | 98.4 | 103 | 4.6 | 98.7 | 106 | 7.3 | 103 | 105 | 2 |  |  |  |  | 2010-02-18 | 2010-08-14 | Flyover noise level, Engine modification and description fields revised
A14171 | EASA.IM.A.196 | 19 | 2025-07-02 | The Boeing Company | 747-400F |  |  |  |  | 396893 | 285763 | Pratt & Whitney | PW4056-3 | SB PW4ENG72-262 | Phase III (FB2C fan blades, Optimised fan exit guide vanes, Interrupted circumferential groove rub strip (ICG)) | 4 | Annex 16/I | 3/7 | 3 | 98.4 | 103 | 4.6 | 98.7 | 106 | 7.3 | 102.7 | 105 | 2.3 |  |  |  |  | 2010-02-18 | 2010-08-14 | MLW, Flyover and approach noise levels, Engine modification and description fields revised
A15017 | EASA.IM.A.196 | 19 | 2025-07-02 | The Boeing Company | 747-400F |  |  |  |  | 395532 | 302092 | Pratt & Whitney | PW4056-3 | SB PW4ENG72-262 | Phase III (FB2C fan blades, Optimised fan exit guide vanes, Interrupted circumferential groove rub strip (ICG)) | 4 | Annex 16/I | 3/7 | 3 | 98.4 | 103 | 4.6 | 98.6 | 106 | 7.4 | 103.1 | 105 | 1.9 |  |  |  |  | 2010-08-14 | 2015-09-07 | MTOM and MLM revised
A14172 | EASA.IM.A.196 | 19 | 2025-07-02 | The Boeing Company | 747-400F |  |  |  |  | 395532 | 295742 | Pratt & Whitney | PW4056-3 | SB PW4ENG72-262 | Phase III (FB2C fan blades, Optimised fan exit guide vanes, Interrupted circumferential groove rub strip (ICG)) | 4 | Annex 16/I | 3/7 | 3 | 98.4 | 103 | 4.6 | 98.6 | 106 | 7.4 | 103 | 105 | 2 |  |  |  |  | 2010-02-18 | 2015-09-07 | MTOM revised (14/08/2010: Flyover noise level, Engine modification and description fields revised)
A14173 | EASA.IM.A.196 | 19 | 2025-07-02 | The Boeing Company | 747-400F |  |  |  |  | 395532 | 285763 | Pratt & Whitney | PW4056-3 | SB PW4ENG72-262 | Phase III (FB2C fan blades, Optimised fan exit guide vanes, Interrupted circumferential groove rub strip (ICG)) | 4 | Annex 16/I | 3/7 | 3 | 98.4 | 103 | 4.6 | 98.6 | 106 | 7.4 | 102.7 | 105 | 2.3 |  |  |  |  | 2010-02-18 | 2015-09-07 | MTOM revised (14/08/2010: MLW, Flyover and approach noise levels, Engine modification and description fields revised)
A15018 | EASA.IM.A.196 | 19 | 2025-07-02 | The Boeing Company | 747-400F |  |  |  |  | 394625 | 302092 | Pratt & Whitney | PW4056-3 | SB PW4ENG72-262 | Phase III (FB2C fan blades, Optimised fan exit guide vanes, Interrupted circumferential groove rub strip (ICG)) | 4 | Annex 16/I | 3/7 | 3 | 98.4 | 103 | 4.6 | 98.5 | 106 | 7.5 | 103.1 | 105 | 1.9 |  |  |  |  | 2010-08-14 | 2015-09-07 | MLM revised
A14174 | EASA.IM.A.196 | 19 | 2025-07-02 | The Boeing Company | 747-400F |  |  |  |  | 394625 | 295742 | Pratt & Whitney | PW4056-3 | SB PW4ENG72-262 | Phase III (FB2C fan blades, Optimised fan exit guide vanes, Interrupted circumferential groove rub strip (ICG)) | 4 | Annex 16/I | 3/7 | 3 | 98.4 | 103 | 4.6 | 98.5 | 106 | 7.5 | 103 | 105 | 2 |  |  |  |  | 2010-02-18 | 2010-08-14 | Lateral and flyover noise levels, Engine modification and description fields revised, Note re BCF removed
A14175 | EASA.IM.A.196 | 19 | 2025-07-02 | The Boeing Company | 747-400F |  |  |  |  | 394625 | 285763 | Pratt & Whitney | PW4056-3 | SB PW4ENG72-262 | Phase III (FB2C fan blades, Optimised fan exit guide vanes, Interrupted circumferential groove rub strip (ICG)) | 4 | Annex 16/I | 3/7 | 3 | 98.4 | 103 | 4.6 | 98.5 | 106 | 7.5 | 102.7 | 105 | 2.3 |  |  |  |  | 2010-02-18 | 2010-08-14 | MLW, Lateral and flyover and approach noise levels, Engine modification and description fields revised, Note re BCF removed
A15019 | EASA.IM.A.196 | 19 | 2025-07-02 | The Boeing Company | 747-400F |  |  |  |  | 385553 | 302092 | Pratt & Whitney | PW4056-3 | SB PW4ENG72-262 | Phase III (FB2C fan blades, Optimised fan exit guide vanes, Interrupted circumferential groove rub strip (ICG)) | 4 | Annex 16/I | 3/7 | 3 | 98.5 | 102.9 | 4.4 | 97.6 | 106 | 8.4 | 103.1 | 105 | 1.9 |  |  |  |  | 2010-08-14 | 2015-09-07 | MTOM and MLM revised
A14176 | EASA.IM.A.196 | 19 | 2025-07-02 | The Boeing Company | 747-400F |  |  |  |  | 385553 | 295742 | Pratt & Whitney | PW4056-3 | SB PW4ENG72-262 | Phase III (FB2C fan blades, Optimised fan exit guide vanes, Interrupted circumferential groove rub strip (ICG)) | 4 | Annex 16/I | 3/7 | 3 | 98.5 | 102.9 | 4.4 | 97.6 | 106 | 8.4 | 103 | 105 | 2 |  |  |  |  | 2010-02-18 | 2015-09-07 | MTOM revised (14/08/2010: Engine modification and description fields revised, Note re BCF removed)
A14177 | EASA.IM.A.196 | 19 | 2025-07-02 | The Boeing Company | 747-400F |  |  |  |  | 385553 | 285763 | Pratt & Whitney | PW4056-3 | SB PW4ENG72-262 | Phase III (FB2C fan blades, Optimised fan exit guide vanes, Interrupted circumferential groove rub strip (ICG)) | 4 | Annex 16/I | 3/7 | 3 | 98.5 | 102.9 | 4.4 | 97.6 | 106 | 8.4 | 102.7 | 105 | 2.3 |  |  |  |  | 2010-02-18 | 2015-09-07 | MTOM revised (14/08/2010: MLW, Approach noise level, Engine modification and description fields revised, Note re BCF removed)
A15020 | EASA.IM.A.196 | 19 | 2025-07-02 | The Boeing Company | 747-400F |  |  |  |  | 376481 | 302092 | Pratt & Whitney | PW4056-3 | SB PW4ENG72-262 | Phase III (FB2C fan blades, Optimised fan exit guide vanes, Interrupted circumferential groove rub strip (ICG)) | 4 | Annex 16/I | 3/7 | 3 | 98.5 | 102.8 | 4.3 | 96.6 | 105.9 | 9.3 | 103.1 | 105 | 1.9 |  |  |  |  | 2010-08-14 | 2015-09-07 | MTOM and MLM revised
A15021 | EASA.IM.A.196 | 19 | 2025-07-02 | The Boeing Company | 747-400F |  |  |  |  | 376481 | 295742 | Pratt & Whitney | PW4056-3 | SB PW4ENG72-262 | Phase III (FB2C fan blades, Optimised fan exit guide vanes, Interrupted circumferential groove rub strip (ICG)) | 4 | Annex 16/I | 3/7 | 3 | 98.5 | 102.8 | 4.3 | 96.6 | 105.9 | 9.3 | 103 | 105 | 2 |  |  |  |  | 2010-08-14 | 2015-09-07 | MTOM revised
A15022 | EASA.IM.A.196 | 19 | 2025-07-02 | The Boeing Company | 747-400F |  |  |  |  | 376481 | 285763 | Pratt & Whitney | PW4056-3 | SB PW4ENG72-262 | Phase III (FB2C fan blades, Optimised fan exit guide vanes, Interrupted circumferential groove rub strip (ICG)) | 4 | Annex 16/I | 3/7 | 3 | 98.5 | 102.8 | 4.3 | 96.6 | 105.9 | 9.3 | 102.7 | 105 | 2.3 |  |  |  |  | 2010-08-14 | 2015-09-07 | MTOM revised
A15005 | EASA.IM.A.196 | 19 | 2025-07-02 | The Boeing Company | 747-400F |  |  |  |  | 396893 | 302092 | Pratt & Whitney | PW4056-3B | SB PW4ENG72-132, SB PW4ENG72-262 | Phase III (FB2B fan blades, Optimised fan exit guide vanes, Interrupted circumferential groove rub strip (ICG)) | 4 | Annex 16/I | 3/7 | 3 | 98.6 | 103 | 4.4 | 99.7 | 106 | 6.3 | 103.8 | 105 | 1.2 |  |  |  |  | 2010-08-14 | 2015-09-07 | MLM revised
A15006 | EASA.IM.A.196 | 19 | 2025-07-02 | The Boeing Company | 747-400F |  |  |  |  | 396893 | 295742 | Pratt & Whitney | PW4056-3B | SB PW4ENG72-132, SB PW4ENG72-262 | Phase III (FB2B fan blades, Optimised fan exit guide vanes, Interrupted circumferential groove rub strip (ICG)) | 4 | Annex 16/I | 3/7 | 3 | 98.6 | 103 | 4.4 | 99.7 | 106 | 6.3 | 103.5 | 105 | 1.5 |  |  |  |  | 2010-08-14
A1420 | EASA.IM.A.196 | 19 | 2025-07-02 | The Boeing Company | 747-400F |  |  |  |  | 396893 | 285763 | Pratt & Whitney | PW4056-3B | SB PW4ENG72-132, SB PW4ENG72-262 | Phase III (FB2B fan blades, Optimised fan exit guide vanes, Interrupted circumferential groove rub strip (ICG)) | 4 | Annex 16/I | 3/7 | 3 | 98.6 | 103 | 4.4 | 99.7 | 106 | 6.3 | 103.2 | 105 | 1.8 | [5 empty] | 2010-08-14 | MLW, Approach noise level, Engine modification and description fields revised (18/02/2010Aircraft designation, engine designation and Modification field revised)
A15007 | EASA.IM.A.196 | 19 | 2025-07-02 | The Boeing Company | 747-400F |  |  |  |  | 395532 | 302092 | Pratt & Whitney | PW4056-3B | SB PW4ENG72-132, SB PW4ENG72-262 | Phase III (FB2B fan blades, Optimised fan exit guide vanes, Interrupted circumferential groove rub strip (ICG)) | 4 | Annex 16/I | 3/7 | 3 | 98.6 | 103 | 4.4 | 99.6 | 106 | 6.4 | 103.8 | 105 | 1.2 |  |  |  |  | 2010-08-14 | 2015-09-07 | MTOM and MLM revised
A1416 | EASA.IM.A.196 | 19 | 2025-07-02 | The Boeing Company | 747-400F |  |  |  |  | 395532 | 295742 | Pratt & Whitney | PW4056-3B | SB PW4ENG72-132, SB PW4ENG72-262 | Phase III (FB2B fan blades, Optimised fan exit guide vanes, Interrupted circumferential groove rub strip (ICG)) | 4 | Annex 16/I | 3/7 | 3 | 98.6 | 103 | 4.4 | 99.6 | 106 | 6.4 | 103.5 | 105 | 1.5 | [5 empty] | 2015-09-07 | MTOM revised (14/08/2010: Flyover and approach noise levels, Engine modification and description fields revised (18/02/2010Aircraft designation, engine designation and Modification field revised))
A15008 | EASA.IM.A.196 | 19 | 2025-07-02 | The Boeing Company | 747-400F |  |  |  |  | 395532 | 285763 | Pratt & Whitney | PW4056-3B | SB PW4ENG72-132, SB PW4ENG72-262 | Phase III (FB2B fan blades, Optimised fan exit guide vanes, Interrupted circumferential groove rub strip (ICG)) | 4 | Annex 16/I | 3/7 | 3 | 98.6 | 103 | 4.4 | 99.6 | 106 | 6.4 | 103.2 | 105 | 1.8 |  |  |  |  | 2010-08-14 | 2015-09-07 | MTOM revised
A15009 | EASA.IM.A.196 | 19 | 2025-07-02 | The Boeing Company | 747-400F |  |  |  |  | 394625 | 302092 | Pratt & Whitney | PW4056-3B | SB PW4ENG72-132, SB PW4ENG72-262 | Phase III (FB2B fan blades, Optimised fan exit guide vanes, Interrupted circumferential groove rub strip (ICG)) | 4 | Annex 16/I | 3/7 | 3 | 98.6 | 103 | 4.4 | 99.5 | 106 | 6.5 | 103.8 | 105 | 1.2 |  |  |  |  | 2010-08-14 | 2015-09-07 | MLM revised
A15010 | EASA.IM.A.196 | 19 | 2025-07-02 | The Boeing Company | 747-400F |  |  |  |  | 394625 | 295742 | Pratt & Whitney | PW4056-3B | SB PW4ENG72-132, SB PW4ENG72-262 | Phase III (FB2B fan blades, Optimised fan exit guide vanes, Interrupted circumferential groove rub strip (ICG)) | 4 | Annex 16/I | 3/7 | 3 | 98.6 | 103 | 4.4 | 99.5 | 106 | 6.5 | 103.5 | 105 | 1.5 |  |  |  |  | 2010-08-14
A1410 | EASA.IM.A.196 | 19 | 2025-07-02 | The Boeing Company | 747-400F |  |  |  |  | 394625 | 285763 | Pratt & Whitney | PW4056-3B | SB PW4ENG72-132, SB PW4ENG72-262 | Phase III (FB2B fan blades, Optimised fan exit guide vanes, Interrupted circumferential groove rub strip (ICG)) | 4 | Annex 16/I | 3/7 | 3 | 98.6 | 103 | 4.4 | 99.5 | 106 | 6.5 | 103.2 | 105 | 1.8 | [5 empty] | 2010-08-14 | MLW, Approach noise level, Engine modification and description fields revised, Note removed re BCF (18/02/2010Aircraft designation, engine designation and Modification field revised, note added re BCF)
A15011 | EASA.IM.A.196 | 19 | 2025-07-02 | The Boeing Company | 747-400F |  |  |  |  | 385553 | 302092 | Pratt & Whitney | PW4056-3B | SB PW4ENG72-132, SB PW4ENG72-262 | Phase III (FB2B fan blades, Optimised fan exit guide vanes, Interrupted circumferential groove rub strip (ICG)) | 4 | Annex 16/I | 3/7 | 3 | 98.6 | 102.9 | 4.3 | 98.6 | 106 | 7.4 | 103.8 | 105 | 1.2 |  |  |  |  | 2010-08-14 | 2015-09-07 | MTOM and MLM revised
A1406 | EASA.IM.A.196 | 19 | 2025-07-02 | The Boeing Company | 747-400F |  |  |  |  | 385553 | 295742 | Pratt & Whitney | PW4056-3B | SB PW4ENG72-132, SB PW4ENG72-262 | Phase III (FB2B fan blades, Optimised fan exit guide vanes, Interrupted circumferential groove rub strip (ICG)) | 4 | Annex 16/I | 3/7 | 3 | 98.6 | 102.9 | 4.3 | 98.6 | 106 | 7.4 | 103.5 | 105 | 1.5 | [5 empty] | 2015-09-07 | MTOM revised (14/08/2010: Approach noise level, Engine modification and description fields revised, Note removed re BCF (18/02/2010Aircraft designation, engine designation and Modification field revised, note added re BCF))
A15012 | EASA.IM.A.196 | 19 | 2025-07-02 | The Boeing Company | 747-400F |  |  |  |  | 385553 | 285763 | Pratt & Whitney | PW4056-3B | SB PW4ENG72-132, SB PW4ENG72-262 | Phase III (FB2B fan blades, Optimised fan exit guide vanes, Interrupted circumferential groove rub strip (ICG)) | 4 | Annex 16/I | 3/7 | 3 | 98.6 | 102.9 | 4.3 | 98.6 | 106 | 7.4 | 103.2 | 105 | 1.8 |  |  |  |  | 2010-08-14 | 2015-09-07 | MTOM revised
A15013 | EASA.IM.A.196 | 19 | 2025-07-02 | The Boeing Company | 747-400F |  |  |  |  | 376481 | 302092 | Pratt & Whitney | PW4056-3B | SB PW4ENG72-132, SB PW4ENG72-262 | Phase III (FB2B fan blades, Optimised fan exit guide vanes, Interrupted circumferential groove rub strip (ICG)) | 4 | Annex 16/I | 3/7 | 3 | 98.7 | 102.8 | 4.1 | 97.7 | 105.9 | 8.2 | 103.8 | 105 | 1.2 |  |  |  |  | 2010-08-14 | 2015-09-07 | MTOM and MLM revised
A15014 | EASA.IM.A.196 | 19 | 2025-07-02 | The Boeing Company | 747-400F |  |  |  |  | 376481 | 295742 | Pratt & Whitney | PW4056-3B | SB PW4ENG72-132, SB PW4ENG72-262 | Phase III (FB2B fan blades, Optimised fan exit guide vanes, Interrupted circumferential groove rub strip (ICG)) | 4 | Annex 16/I | 3/7 | 3 | 98.7 | 102.8 | 4.1 | 97.7 | 105.9 | 8.2 | 103.5 | 105 | 1.5 |  |  |  |  | 2010-08-14 | 2015-09-07 | MTOM revised
A15015 | EASA.IM.A.196 | 19 | 2025-07-02 | The Boeing Company | 747-400F |  |  |  |  | 376481 | 285763 | Pratt & Whitney | PW4056-3B | SB PW4ENG72-132, SB PW4ENG72-262 | Phase III (FB2B fan blades, Optimised fan exit guide vanes, Interrupted circumferential groove rub strip (ICG)) | 4 | Annex 16/I | 3/7 | 3 | 98.7 | 102.8 | 4.1 | 97.7 | 105.9 | 8.2 | 103.2 | 105 | 1.8 |  |  |  |  | 2010-08-14 | 2015-09-07 | MTOM revised
A121338 | EASA.IM.A.196 | 19 | 2025-07-02 | The Boeing Company | 747-400F |  |  |  |  | 412769 | 302092 | Pratt & Whitney | PW4062A |  | Phase III (FB2C fan blades), Noise reduction inlet (NRI) | 4 | Annex 16/I | 7/11-B | 3 | 100.6 | 103 | 2.4 | 96.6 | 106 | 9.4 | 102.3 | 105 | 2.7 |  |  |  |  | 2016-10-07
A121378 | EASA.IM.A.196 | 19 | 2025-07-02 | The Boeing Company | 747-400F |  |  |  |  | 412769 | 296195 | Pratt & Whitney | PW4062A |  | Phase III (FB2C fan blades), Noise reduction inlet (NRI) | 4 | Annex 16/I | 7/11-B | 3 | 100.6 | 103 | 2.4 | 96.6 | 106 | 9.4 | 102.1 | 105 | 2.9 |  |  |  |  | 2016-11-04
A121339 | EASA.IM.A.196 | 19 | 2025-07-02 | The Boeing Company | 747-400F |  |  |  |  | 412769 | 295742 | Pratt & Whitney | PW4062A |  | Phase III (FB2C fan blades), Noise reduction inlet (NRI) | 4 | Annex 16/I | 7/11-B | 3 | 100.6 | 103 | 2.4 | 96.6 | 106 | 9.4 | 102.1 | 105 | 2.9 |  |  |  |  | 2016-10-07
A121340 | EASA.IM.A.196 | 19 | 2025-07-02 | The Boeing Company | 747-400F |  |  |  |  | 412769 | 285763 | Pratt & Whitney | PW4062A |  | Phase III (FB2C fan blades), Noise reduction inlet (NRI) | 4 | Annex 16/I | 7/11-B | 3 | 100.6 | 103 | 2.4 | 96.6 | 106 | 9.4 | 101.8 | 105 | 3.2 |  |  |  |  | 2016-10-07
A121341 | EASA.IM.A.196 | 19 | 2025-07-02 | The Boeing Company | 747-400F |  |  |  |  | 396893 | 302092 | Pratt & Whitney | PW4062A |  | Phase III (FB2C fan blades), Noise reduction inlet (NRI) | 4 | Annex 16/I | 7/11-B | 3 | 100.7 | 103 | 2.3 | 95.2 | 106 | 10.8 | 102.3 | 105 | 2.7 |  |  |  |  | 2016-10-07
A121342 | EASA.IM.A.196 | 19 | 2025-07-02 | The Boeing Company | 747-400F |  |  |  |  | 396893 | 295742 | Pratt & Whitney | PW4062A |  | Phase III (FB2C fan blades), Noise reduction inlet (NRI) | 4 | Annex 16/I | 7/11-B | 3 | 100.7 | 103 | 2.3 | 95.2 | 106 | 10.8 | 102.1 | 105 | 2.9 |  |  |  |  | 2016-10-07
A121343 | EASA.IM.A.196 | 19 | 2025-07-02 | The Boeing Company | 747-400F |  |  |  |  | 396893 | 285763 | Pratt & Whitney | PW4062A |  | Phase III (FB2C fan blades), Noise reduction inlet (NRI) | 4 | Annex 16/I | 7/11-B | 3 | 100.7 | 103 | 2.3 | 95.2 | 106 | 10.8 | 101.8 | 105 | 3.2 |  |  |  |  | 2016-10-07
A121344 | EASA.IM.A.196 | 19 | 2025-07-02 | The Boeing Company | 747-400F |  |  |  |  | 394625 | 302092 | Pratt & Whitney | PW4062A |  | Phase III (FB2C fan blades), Noise reduction inlet (NRI) | 4 | Annex 16/I | 7/11-B | 3 | 100.8 | 103 | 2.2 | 95 | 106 | 11 | 102.3 | 105 | 2.7 |  |  |  |  | 2016-10-07
A121345 | EASA.IM.A.196 | 19 | 2025-07-02 | The Boeing Company | 747-400F |  |  |  |  | 394625 | 295742 | Pratt & Whitney | PW4062A |  | Phase III (FB2C fan blades), Noise reduction inlet (NRI) | 4 | Annex 16/I | 7/11-B | 3 | 100.8 | 103 | 2.2 | 95 | 106 | 11 | 102.1 | 105 | 2.9 |  |  |  |  | 2016-10-07
A121346 | EASA.IM.A.196 | 19 | 2025-07-02 | The Boeing Company | 747-400F |  |  |  |  | 394625 | 285763 | Pratt & Whitney | PW4062A |  | Phase III (FB2C fan blades), Noise reduction inlet (NRI) | 4 | Annex 16/I | 7/11-B | 3 | 100.8 | 103 | 2.2 | 95 | 106 | 11 | 101.8 | 105 | 3.2 |  |  |  |  | 2016-10-07
A121347 | EASA.IM.A.196 | 19 | 2025-07-02 | The Boeing Company | 747-400F |  |  |  |  | 385553 | 302092 | Pratt & Whitney | PW4062A |  | Phase III (FB2C fan blades), Noise reduction inlet (NRI) | 4 | Annex 16/I | 7/11-B | 3 | 100.8 | 102.9 | 2.1 | 94.5 | 106 | 11.5 | 102.3 | 105 | 2.7 |  |  |  |  | 2016-10-07
A121348 | EASA.IM.A.196 | 19 | 2025-07-02 | The Boeing Company | 747-400F |  |  |  |  | 385553 | 295742 | Pratt & Whitney | PW4062A |  | Phase III (FB2C fan blades), Noise reduction inlet (NRI) | 4 | Annex 16/I | 7/11-B | 3 | 100.8 | 102.9 | 2.1 | 94.5 | 106 | 11.5 | 102.1 | 105 | 2.9 |  |  |  |  | 2016-10-07
A121349 | EASA.IM.A.196 | 19 | 2025-07-02 | The Boeing Company | 747-400F |  |  |  |  | 385553 | 285763 | Pratt & Whitney | PW4062A |  | Phase III (FB2C fan blades), Noise reduction inlet (NRI) | 4 | Annex 16/I | 7/11-B | 3 | 100.8 | 102.9 | 2.1 | 94.5 | 106 | 11.5 | 101.8 | 105 | 3.2 |  |  |  |  | 2016-10-07
A121350 | EASA.IM.A.196 | 19 | 2025-07-02 | The Boeing Company | 747-400F |  |  |  |  | 377842 | 302092 | Pratt & Whitney | PW4062A |  | Phase III (FB2C fan blades), Noise reduction inlet (NRI) | 4 | Annex 16/I | 7/11-B | 3 | 100.9 | 102.8 | 1.9 | 93.9 | 105.9 | 12 | 102.3 | 105 | 2.7 |  |  |  |  | 2016-10-07
A121351 | EASA.IM.A.196 | 19 | 2025-07-02 | The Boeing Company | 747-400F |  |  |  |  | 377842 | 295742 | Pratt & Whitney | PW4062A |  | Phase III (FB2C fan blades), Noise reduction inlet (NRI) | 4 | Annex 16/I | 7/11-B | 3 | 100.9 | 102.8 | 1.9 | 93.9 | 105.9 | 12 | 102.1 | 105 | 2.9 |  |  |  |  | 2016-10-07
A121352 | EASA.IM.A.196 | 19 | 2025-07-02 | The Boeing Company | 747-400F |  |  |  |  | 377842 | 285763 | Pratt & Whitney | PW4062A |  | Phase III (FB2C fan blades), Noise reduction inlet (NRI) | 4 | Annex 16/I | 7/11-B | 3 | 100.9 | 102.8 | 1.9 | 93.9 | 105.9 | 12 | 101.8 | 105 | 3.2 |  |  |  |  | 2016-10-07
A121353 | EASA.IM.A.196 | 19 | 2025-07-02 | The Boeing Company | 747-400F |  |  |  |  | 371945 | 302092 | Pratt & Whitney | PW4062A |  | Phase III (FB2C fan blades), Noise reduction inlet (NRI) | 4 | Annex 16/I | 7/11-B | 3 | 101 | 102.7 | 1.7 | 93.5 | 105.8 | 12.3 | 102.3 | 105 | 2.7 |  |  |  |  | 2016-10-07
A121354 | EASA.IM.A.196 | 19 | 2025-07-02 | The Boeing Company | 747-400F |  |  |  |  | 371945 | 295742 | Pratt & Whitney | PW4062A |  | Phase III (FB2C fan blades), Noise reduction inlet (NRI) | 4 | Annex 16/I | 7/11-B | 3 | 101 | 102.7 | 1.7 | 93.5 | 105.8 | 12.3 | 102.1 | 105 | 2.9 |  |  |  |  | 2016-10-07
A121355 | EASA.IM.A.196 | 19 | 2025-07-02 | The Boeing Company | 747-400F |  |  |  |  | 371945 | 285763 | Pratt & Whitney | PW4062A |  | Phase III (FB2C fan blades), Noise reduction inlet (NRI) | 4 | Annex 16/I | 7/11-B | 3 | 101 | 102.7 | 1.7 | 93.5 | 105.8 | 12.3 | 101.8 | 105 | 3.2 |  |  |  |  | 2016-10-07
A121356 | EASA.IM.A.196 | 19 | 2025-07-02 | The Boeing Company | 747-400F |  |  |  |  | 362873 | 302092 | Pratt & Whitney | PW4062A |  | Phase III (FB2C fan blades), Noise reduction inlet (NRI) | 4 | Annex 16/I | 7/11-B | 3 | 101 | 102.7 | 1.7 | 92.7 | 105.7 | 13 | 102.3 | 105 | 2.7 |  |  |  |  | 2016-10-07
A121357 | EASA.IM.A.196 | 19 | 2025-07-02 | The Boeing Company | 747-400F |  |  |  |  | 362873 | 295742 | Pratt & Whitney | PW4062A |  | Phase III (FB2C fan blades), Noise reduction inlet (NRI) | 4 | Annex 16/I | 7/11-B | 3 | 101 | 102.7 | 1.7 | 92.7 | 105.7 | 13 | 102.1 | 105 | 2.9 |  |  |  |  | 2016-10-07
A121358 | EASA.IM.A.196 | 19 | 2025-07-02 | The Boeing Company | 747-400F |  |  |  |  | 362873 | 285763 | Pratt & Whitney | PW4062A |  | Phase III (FB2C fan blades), Noise reduction inlet (NRI) | 4 | Annex 16/I | 7/11-B | 3 | 101 | 102.7 | 1.7 | 92.7 | 105.7 | 13 | 101.8 | 105 | 3.2 |  |  |  |  | 2016-10-07
A4673 | EASA.IM.A.196 | 19 | 2025-07-02 | The Boeing Company | 747-400F |  |  |  |  | 396893 | 302092 | Rolls-Royce | RB211-524G2-19 |  |  | 4 | Annex 16/I |  | 3 | 98 | 103 | 5 | 100.8 | 106 | 5.2 | 104 | 105 | 1 | [5 empty] | 2015-09-07 | MLM revised (12/02/2010: Flyover noise level revised (12/02/2010 Aircraft and engine designation revised))
A4672 | EASA.IM.A.196 | 19 | 2025-07-02 | The Boeing Company | 747-400F |  |  |  |  | 396893 | 295742 | Rolls-Royce | RB211-524G2-19 |  |  | 4 | Annex 16/I |  | 3 | 98 | 103 | 5 | 100.8 | 106 | 5.2 | 103.8 | 105 | 1.2 | [5 empty] | 2010-02-12 | Flyover noise level revised (12/02/2010 Aircraft and engine designation revised)
A4671 | EASA.IM.A.196 | 19 | 2025-07-02 | The Boeing Company | 747-400F |  |  |  |  | 396893 | 285763 | Rolls-Royce | RB211-524G2-19 |  |  | 4 | Annex 16/I |  | 3 | 98 | 103 | 5 | 100.8 | 106 | 5.2 | 103.4 | 105 | 1.6 | [5 empty] | 2010-08-12 | MLW, flyover and approach noise levels revised (12/02/2010 Aircraft and engine designation revised)
A14844 | EASA.IM.A.196 | 19 | 2025-07-02 | The Boeing Company | 747-400F |  |  |  |  | 395532 | 302092 | Rolls-Royce | RB211-524G2-19 |  |  | 4 | Annex 16/I |  | 3 | 98 | 103 | 5 | 100.6 | 106 | 5.4 | 104 | 105 | 1 |  |  |  |  | 2010-08-12 | 2015-09-07 | MTOM and MLM revised
A14845 | EASA.IM.A.196 | 19 | 2025-07-02 | The Boeing Company | 747-400F |  |  |  |  | 395532 | 295742 | Rolls-Royce | RB211-524G2-19 |  |  | 4 | Annex 16/I |  | 3 | 98 | 103 | 5 | 100.6 | 106 | 5.4 | 103.8 | 105 | 1.2 |  |  |  |  | 2010-08-12 | 2015-09-07 | MTOM revised
A14846 | EASA.IM.A.196 | 19 | 2025-07-02 | The Boeing Company | 747-400F |  |  |  |  | 395532 | 285763 | Rolls-Royce | RB211-524G2-19 |  |  | 4 | Annex 16/I |  | 3 | 98 | 103 | 5 | 100.6 | 106 | 5.4 | 103.4 | 105 | 1.6 |  |  |  |  | 2010-08-12 | 2015-09-07 | MTOM revised
A14839 | EASA.IM.A.196 | 19 | 2025-07-02 | The Boeing Company | 747-400F |  |  |  |  | 394625 | 302092 | Rolls-Royce | RB211-524G2-19 |  |  | 4 | Annex 16/I |  | 3 | 98.1 | 103 | 4.9 | 100.6 | 106 | 5.4 | 104 | 105 | 1 |  |  |  |  | 2010-08-12 | 2015-09-07 | MLM revised
A4667 | EASA.IM.A.196 | 19 | 2025-07-02 | The Boeing Company | 747-400F |  |  |  |  | 394625 | 295742 | Rolls-Royce | RB211-524G2-19 |  |  | 4 | Annex 16/I |  | 3 | 98.1 | 103 | 4.9 | 100.6 | 106 | 5.4 | 103.8 | 105 | 1.2 | [5 empty] | 2010-08-12 | Flyover noise level revised, note removed re BCF (12/02/2010 Aircraft and engine designation revised, note added re BCF)
A4666 | EASA.IM.A.196 | 19 | 2025-07-02 | The Boeing Company | 747-400F |  |  |  |  | 394625 | 285763 | Rolls-Royce | RB211-524G2-19 |  |  | 4 | Annex 16/I |  | 3 | 98.1 | 103 | 4.9 | 100.6 | 106 | 5.4 | 103.4 | 105 | 1.6 | [5 empty] | 2010-08-12 | Flyover and approach noise levels revised, note removed re BCF (12/02/2010 Aircraft and engine designation revised, note added re BCF)
A14840 | EASA.IM.A.196 | 19 | 2025-07-02 | The Boeing Company | 747-400F |  |  |  |  | 385553 | 302092 | Rolls-Royce | RB211-524G2-19 |  |  | 4 | Annex 16/I |  | 3 | 98.1 | 102.9 | 4.8 | 99.8 | 106 | 6.2 | 104 | 105 | 1 |  |  |  |  | 2010-08-12 | 2015-09-07 | MTOM and MLM revised
A4662 | EASA.IM.A.196 | 19 | 2025-07-02 | The Boeing Company | 747-400F |  |  |  |  | 385553 | 295742 | Rolls-Royce | RB211-524G2-19 |  |  | 4 | Annex 16/I |  | 3 | 98.1 | 102.9 | 4.8 | 99.8 | 106 | 6.2 | 103.8 | 105 | 1.2 | [5 empty] | 2015-09-07 | MTOM revised (12/08/2010: Flyover noise level revised, note removed re BCF (12/02/2010 Aircraft and engine designation revised, note added re BCF))
A4661 | EASA.IM.A.196 | 19 | 2025-07-02 | The Boeing Company | 747-400F |  |  |  |  | 385553 | 285763 | Rolls-Royce | RB211-524G2-19 |  |  | 4 | Annex 16/I |  | 3 | 98.1 | 102.9 | 4.8 | 99.8 | 106 | 6.2 | 103.4 | 105 | 1.6 | [5 empty] | 2015-09-07 | MTOM revised (12/08/2010: Flyover and approach noise levels revised, note removed re BCF (12/02/2010 Aircraft and engine designation revised, note added re BCF))
A14841 | EASA.IM.A.196 | 19 | 2025-07-02 | The Boeing Company | 747-400F |  |  |  |  | 376481 | 302092 | Rolls-Royce | RB211-524G2-19 |  |  | 4 | Annex 16/I |  | 3 | 98.1 | 102.8 | 4.7 | 99 | 105.9 | 6.9 | 104 | 105 | 1 |  |  |  |  | 2010-08-12 | 2015-09-07 | MTOM and MLM revised
A14842 | EASA.IM.A.196 | 19 | 2025-07-02 | The Boeing Company | 747-400F |  |  |  |  | 376481 | 295742 | Rolls-Royce | RB211-524G2-19 |  |  | 4 | Annex 16/I |  | 3 | 98.1 | 102.8 | 4.7 | 99 | 105.9 | 6.9 | 103.8 | 105 | 1.2 |  |  |  |  | 2010-08-12 | 2015-09-07 | MTOM revised
A14843 | EASA.IM.A.196 | 19 | 2025-07-02 | The Boeing Company | 747-400F |  |  |  |  | 376481 | 285763 | Rolls-Royce | RB211-524G2-19 |  |  | 4 | Annex 16/I |  | 3 | 98.1 | 102.8 | 4.7 | 99 | 105.9 | 6.9 | 103.4 | 105 | 1.6 |  |  |  |  | 2010-08-12 | 2015-09-07 | MTOM revised
A8170 | EASA.IM.A.196 | 19 | 2025-07-02 | The Boeing Company | 747-400F |  |  |  |  | 396893 | 302092 | Rolls-Royce | RB211-524G2-T-19 |  |  | 4 | Annex 16/I |  | 3 | 98 | 103 | 5 | 100.8 | 106 | 5.2 | 104 | 105 | 1 |  |  |  |  | 2008-02-19 | 2015-09-07 | MLM revised (12/02/2010: Flyover noise level revised (12/02/2010 Aircraft and engine designation revised))
A8172 | EASA.IM.A.196 | 19 | 2025-07-02 | The Boeing Company | 747-400F |  |  |  |  | 396893 | 295742 | Rolls-Royce | RB211-524G2-T-19 |  |  | 4 | Annex 16/I |  | 3 | 98 | 103 | 5 | 100.8 | 106 | 5.2 | 103.8 | 105 | 1.2 |  |  |  |  | 2008-02-19 | 2010-02-12 | Flyover noise level revised (12/02/2010 Aircraft and engine designation revised)
A8174 | EASA.IM.A.196 | 19 | 2025-07-02 | The Boeing Company | 747-400F |  |  |  |  | 396893 | 285763 | Rolls-Royce | RB211-524G2-T-19 |  |  | 4 | Annex 16/I |  | 3 | 98 | 103 | 5 | 100.8 | 106 | 5.2 | 103.4 | 105 | 1.6 |  |  |  |  | 2008-02-19 | 2010-08-12 | MLW, flyover and approach noise levels revised (12/02/2010 Aircraft and engine designation revised)
A14847 | EASA.IM.A.196 | 19 | 2025-07-02 | The Boeing Company | 747-400F |  |  |  |  | 395532 | 302092 | Rolls-Royce | RB211-524G2-T-19 |  |  | 4 | Annex 16/I |  | 3 | 98 | 103 | 5 | 100.6 | 106 | 5.4 | 104 | 105 | 1 |  |  |  |  | 2010-08-12 | 2015-09-07 | MTOM and MLM revised
A14848 | EASA.IM.A.196 | 19 | 2025-07-02 | The Boeing Company | 747-400F |  |  |  |  | 395532 | 295742 | Rolls-Royce | RB211-524G2-T-19 |  |  | 4 | Annex 16/I |  | 3 | 98 | 103 | 5 | 100.6 | 106 | 5.4 | 103.8 | 105 | 1.2 |  |  |  |  | 2010-08-12 | 2015-09-07 | MTOM revised
A14849 | EASA.IM.A.196 | 19 | 2025-07-02 | The Boeing Company | 747-400F |  |  |  |  | 395532 | 285763 | Rolls-Royce | RB211-524G2-T-19 |  |  | 4 | Annex 16/I |  | 3 | 98 | 103 | 5 | 100.6 | 106 | 5.4 | 103.4 | 105 | 1.6 |  |  |  |  | 2010-08-12 | 2015-09-07 | MTOM revised
A14850 | EASA.IM.A.196 | 19 | 2025-07-02 | The Boeing Company | 747-400F |  |  |  |  | 394625 | 302092 | Rolls-Royce | RB211-524G2-T-19 |  |  | 4 | Annex 16/I |  | 3 | 98.1 | 103 | 4.9 | 100.6 | 106 | 5.4 | 104 | 105 | 1 |  |  |  |  | 2010-08-12 | 2015-09-07 | MLM revised
A8182 | EASA.IM.A.196 | 19 | 2025-07-02 | The Boeing Company | 747-400F |  |  |  |  | 394625 | 295742 | Rolls-Royce | RB211-524G2-T-19 |  |  | 4 | Annex 16/I |  | 3 | 98.1 | 103 | 4.9 | 100.6 | 106 | 5.4 | 103.8 | 105 | 1.2 |  |  |  |  | 2008-02-19 | 2010-08-12 | Flyover noise level revised, note removed re BCF (12/02/2010 Aircraft and engine designation revised, note added re BCF)
A8184 | EASA.IM.A.196 | 19 | 2025-07-02 | The Boeing Company | 747-400F |  |  |  |  | 394625 | 285763 | Rolls-Royce | RB211-524G2-T-19 |  |  | 4 | Annex 16/I |  | 3 | 98.1 | 103 | 4.9 | 100.6 | 106 | 5.4 | 103.4 | 105 | 1.6 |  |  |  |  | 2008-02-19 | 2010-08-12 | Flyover and approach noise levels revised, note removed re BCF (12/02/2010 Aircraft and engine designation revised, note added re BCF)
A14851 | EASA.IM.A.196 | 19 | 2025-07-02 | The Boeing Company | 747-400F |  |  |  |  | 385553 | 302092 | Rolls-Royce | RB211-524G2-T-19 |  |  | 4 | Annex 16/I |  | 3 | 98.1 | 102.9 | 4.8 | 99.8 | 106 | 6.2 | 104 | 105 | 1 |  |  |  |  | 2010-08-12 | 2015-09-07 | MTOM and MLM revised
A8192 | EASA.IM.A.196 | 19 | 2025-07-02 | The Boeing Company | 747-400F |  |  |  |  | 385553 | 295742 | Rolls-Royce | RB211-524G2-T-19 |  |  | 4 | Annex 16/I |  | 3 | 98.1 | 102.9 | 4.8 | 99.8 | 106 | 6.2 | 103.8 | 105 | 1.2 |  |  |  |  | 2008-02-19 | 2015-09-07 | MTOM revised (12/08/2010: Flyover noise level revised, note removed re BCF (12/02/2010 Aircraft and engine designation revised, note added re BCF))
A8194 | EASA.IM.A.196 | 19 | 2025-07-02 | The Boeing Company | 747-400F |  |  |  |  | 385553 | 285763 | Rolls-Royce | RB211-524G2-T-19 |  |  | 4 | Annex 16/I |  | 3 | 98.1 | 102.9 | 4.8 | 99.8 | 106 | 6.2 | 103.4 | 105 | 1.6 |  |  |  |  | 2008-02-19 | 2015-09-07 | MTOM revised (12/08/2010: Flyover and approach noise levels revised, note removed re BCF (12/02/2010 Aircraft and engine designation revised, note added re BCF))
A14852 | EASA.IM.A.196 | 19 | 2025-07-02 | The Boeing Company | 747-400F |  |  |  |  | 376481 | 302092 | Rolls-Royce | RB211-524G2-T-19 |  |  | 4 | Annex 16/I |  | 3 | 98.1 | 102.8 | 4.7 | 99 | 105.9 | 6.9 | 104 | 105 | 1 |  |  |  |  | 2010-08-12 | 2015-09-07 | MTOM and MLM revised
A14853 | EASA.IM.A.196 | 19 | 2025-07-02 | The Boeing Company | 747-400F |  |  |  |  | 376481 | 295742 | Rolls-Royce | RB211-524G2-T-19 |  |  | 4 | Annex 16/I |  | 3 | 98.1 | 102.8 | 4.7 | 99 | 105.9 | 6.9 | 103.8 | 105 | 1.2 |  |  |  |  | 2010-08-12 | 2015-09-07 | MTOM revised
A14854 | EASA.IM.A.196 | 19 | 2025-07-02 | The Boeing Company | 747-400F |  |  |  |  | 376481 | 285763 | Rolls-Royce | RB211-524G2-T-19 |  |  | 4 | Annex 16/I |  | 3 | 98.1 | 102.8 | 4.7 | 99 | 105.9 | 6.9 | 103.4 | 105 | 1.6 |  |  |  |  | 2010-08-12 | 2015-09-07 | MTOM revised
A14142 | EASA.IM.A.196 | 19 | 2025-07-02 | The Boeing Company | 747-400F |  |  |  |  | 396893 | 302092 | Rolls-Royce | RB211-524G3-19 |  |  | 4 | Annex 16/I |  | 3 | 98 | 103 | 5 | 100.8 | 106 | 5.2 | 104 | 105 | 1 |  |  |  |  | 2010-02-15 | 2015-09-07 | MLM revised (13/08/2010: Flyover noise level revised)
A14130 | EASA.IM.A.196 | 19 | 2025-07-02 | The Boeing Company | 747-400F |  |  |  |  | 396893 | 295742 | Rolls-Royce | RB211-524G3-19 |  |  | 4 | Annex 16/I |  | 3 | 98 | 103 | 5 | 100.8 | 106 | 5.2 | 103.8 | 105 | 1.2 |  |  |  |  | 2010-02-15 | 2010-08-13 | Flyover noise level revised
A14118 | EASA.IM.A.196 | 19 | 2025-07-02 | The Boeing Company | 747-400F |  |  |  |  | 396893 | 288031 | Rolls-Royce | RB211-524G3-19 |  |  | 4 | Annex 16/I |  | 3 | 98 | 103 | 5 | 100.8 | 106 | 5.2 | 103.4 | 105 | 1.6 |  |  |  |  | 2010-02-15 | 2010-08-13 | MLW, flyover and approach noise levels revised
A14855 | EASA.IM.A.196 | 19 | 2025-07-02 | The Boeing Company | 747-400F |  |  |  |  | 395532 | 302092 | Rolls-Royce | RB211-524G3-19 |  |  | 4 | Annex 16/I |  | 3 | 98 | 103 | 5 | 100.6 | 106 | 5.4 | 104 | 105 | 1 |  |  |  |  | 2010-08-13 | 2015-09-07 | MTOM and MLM revised
A14856 | EASA.IM.A.196 | 19 | 2025-07-02 | The Boeing Company | 747-400F |  |  |  |  | 395532 | 295742 | Rolls-Royce | RB211-524G3-19 |  |  | 4 | Annex 16/I |  | 3 | 98 | 103 | 5 | 100.6 | 106 | 5.4 | 103.8 | 105 | 1.2 |  |  |  |  | 2010-08-13 | 2015-09-07 | MTOM revised
A14857 | EASA.IM.A.196 | 19 | 2025-07-02 | The Boeing Company | 747-400F |  |  |  |  | 395532 | 285763 | Rolls-Royce | RB211-524G3-19 |  |  | 4 | Annex 16/I |  | 3 | 98 | 103 | 5 | 100.6 | 106 | 5.4 | 103.4 | 105 | 1.6 |  |  |  |  | 2010-08-13 | 2015-09-07 | MTOM revised
A14858 | EASA.IM.A.196 | 19 | 2025-07-02 | The Boeing Company | 747-400F |  |  |  |  | 394625 | 302092 | Rolls-Royce | RB211-524G3-19 |  |  | 4 | Annex 16/I |  | 3 | 98.1 | 103 | 4.9 | 100.6 | 106 | 5.4 | 104 | 105 | 1 |  |  |  |  | 2010-08-13 | 2015-09-07 | MLM revised
A14132 | EASA.IM.A.196 | 19 | 2025-07-02 | The Boeing Company | 747-400F |  |  |  |  | 394625 | 295742 | Rolls-Royce | RB211-524G3-19 |  |  | 4 | Annex 16/I |  | 3 | 98.1 | 103 | 4.9 | 100.6 | 106 | 5.4 | 103.8 | 105 | 1.2 |  |  |  |  | 2010-02-15 | 2010-08-13 | Flyover noise level revised, note removed re BCF
A14120 | EASA.IM.A.196 | 19 | 2025-07-02 | The Boeing Company | 747-400F |  |  |  |  | 394625 | 288031 | Rolls-Royce | RB211-524G3-19 |  |  | 4 | Annex 16/I |  | 3 | 98.1 | 103 | 4.9 | 100.6 | 106 | 5.4 | 103.4 | 105 | 1.6 |  |  |  |  | 2010-02-15 | 2010-08-13 | Flyover and approach noise levels revised, note removed re BCF
A14859 | EASA.IM.A.196 | 19 | 2025-07-02 | The Boeing Company | 747-400F |  |  |  |  | 385553 | 302092 | Rolls-Royce | RB211-524G3-19 |  |  | 4 | Annex 16/I |  | 3 | 98.1 | 102.9 | 4.8 | 99.8 | 106 | 6.2 | 104 | 105 | 1 |  |  |  |  | 2010-08-13 | 2015-09-07 | MTOM and MLM revised
A14134 | EASA.IM.A.196 | 19 | 2025-07-02 | The Boeing Company | 747-400F |  |  |  |  | 385553 | 295742 | Rolls-Royce | RB211-524G3-19 |  |  | 4 | Annex 16/I |  | 3 | 98.1 | 102.9 | 4.8 | 99.8 | 106 | 6.2 | 103.8 | 105 | 1.2 |  |  |  |  | 2010-02-15 | 2015-09-07 | MTOM revised (13/08/2010: Flyover noise level revised, note removed re BCF)
A14122 | EASA.IM.A.196 | 19 | 2025-07-02 | The Boeing Company | 747-400F |  |  |  |  | 385553 | 288031 | Rolls-Royce | RB211-524G3-19 |  |  | 4 | Annex 16/I |  | 3 | 98.1 | 102.9 | 4.8 | 99.8 | 106 | 6.2 | 103.4 | 105 | 1.6 |  |  |  |  | 2010-02-15 | 2015-09-07 | MTOM revised (13/08/2010: Flyover and approach noise levels revised, note removed re BCF)
A14860 | EASA.IM.A.196 | 19 | 2025-07-02 | The Boeing Company | 747-400F |  |  |  |  | 376481 | 302092 | Rolls-Royce | RB211-524G3-19 |  |  | 4 | Annex 16/I |  | 3 | 98.1 | 102.8 | 4.7 | 99 | 105.9 | 6.9 | 104 | 105 | 1 |  |  |  |  | 2010-08-13 | 2015-09-07 | MTOM and MLM revised
A14861 | EASA.IM.A.196 | 19 | 2025-07-02 | The Boeing Company | 747-400F |  |  |  |  | 376481 | 295742 | Rolls-Royce | RB211-524G3-19 |  |  | 4 | Annex 16/I |  | 3 | 98.1 | 102.8 | 4.7 | 99 | 105.9 | 6.9 | 103.8 | 105 | 1.2 |  |  |  |  | 2010-08-13 | 2015-09-07 | MTOM revised
A14862 | EASA.IM.A.196 | 19 | 2025-07-02 | The Boeing Company | 747-400F |  |  |  |  | 376481 | 285763 | Rolls-Royce | RB211-524G3-19 |  |  | 4 | Annex 16/I |  | 3 | 98.1 | 102.8 | 4.7 | 99 | 105.9 | 6.9 | 103.4 | 105 | 1.6 |  |  |  |  | 2010-08-13 | 2015-09-07 | MTOM revised
A14143 | EASA.IM.A.196 | 19 | 2025-07-02 | The Boeing Company | 747-400F |  |  |  |  | 396893 | 302092 | Rolls-Royce | RB211-524G3-T-19 |  |  | 4 | Annex 16/I |  | 3 | 98 | 103 | 5 | 100.8 | 106 | 5.2 | 104 | 105 | 1 |  |  |  |  | 2010-02-15 | 2015-09-07 | MLM revised (13/08/2010: Flyover noise level revised)
A14131 | EASA.IM.A.196 | 19 | 2025-07-02 | The Boeing Company | 747-400F |  |  |  |  | 396893 | 295742 | Rolls-Royce | RB211-524G3-T-19 |  |  | 4 | Annex 16/I |  | 3 | 98 | 103 | 5 | 100.8 | 106 | 5.2 | 103.8 | 105 | 1.2 |  |  |  |  | 2010-02-15 | 2010-08-13 | Flyover noise level revised
A14119 | EASA.IM.A.196 | 19 | 2025-07-02 | The Boeing Company | 747-400F |  |  |  |  | 396893 | 288031 | Rolls-Royce | RB211-524G3-T-19 |  |  | 4 | Annex 16/I |  | 3 | 98 | 103 | 5 | 100.8 | 106 | 5.2 | 103.4 | 105 | 1.6 |  |  |  |  | 2010-02-15 | 2010-08-13 | MLW, flyover and approach noise levels revised
A14863 | EASA.IM.A.196 | 19 | 2025-07-02 | The Boeing Company | 747-400F |  |  |  |  | 395532 | 302092 | Rolls-Royce | RB211-524G3-T-19 |  |  | 4 | Annex 16/I |  | 3 | 98 | 103 | 5 | 100.6 | 106 | 5.4 | 104 | 105 | 1 |  |  |  |  | 2010-08-13 | 2015-09-07 | MTOM and MLM revised
A14864 | EASA.IM.A.196 | 19 | 2025-07-02 | The Boeing Company | 747-400F |  |  |  |  | 395532 | 295742 | Rolls-Royce | RB211-524G3-T-19 |  |  | 4 | Annex 16/I |  | 3 | 98 | 103 | 5 | 100.6 | 106 | 5.4 | 103.8 | 105 | 1.2 |  |  |  |  | 2010-08-13 | 2015-09-07 | MTOM revised
A14865 | EASA.IM.A.196 | 19 | 2025-07-02 | The Boeing Company | 747-400F |  |  |  |  | 395532 | 285763 | Rolls-Royce | RB211-524G3-T-19 |  |  | 4 | Annex 16/I |  | 3 | 98 | 103 | 5 | 100.6 | 106 | 5.4 | 103.4 | 105 | 1.6 |  |  |  |  | 2010-08-13 | 2015-09-07 | MTOM revised
A14866 | EASA.IM.A.196 | 19 | 2025-07-02 | The Boeing Company | 747-400F |  |  |  |  | 394625 | 302092 | Rolls-Royce | RB211-524G3-T-19 |  |  | 4 | Annex 16/I |  | 3 | 98.1 | 103 | 4.9 | 100.6 | 106 | 5.4 | 104 | 105 | 1 |  |  |  |  | 2010-08-13 | 2015-09-07 | MLM revised
A14133 | EASA.IM.A.196 | 19 | 2025-07-02 | The Boeing Company | 747-400F |  |  |  |  | 394625 | 295742 | Rolls-Royce | RB211-524G3-T-19 |  |  | 4 | Annex 16/I |  | 3 | 98.1 | 103 | 4.9 | 100.6 | 106 | 5.4 | 103.8 | 105 | 1.2 |  |  |  |  | 2010-02-15 | 2010-08-13 | Flyover noise level revised, note removed re BCF
A14121 | EASA.IM.A.196 | 19 | 2025-07-02 | The Boeing Company | 747-400F |  |  |  |  | 394625 | 288031 | Rolls-Royce | RB211-524G3-T-19 |  |  | 4 | Annex 16/I |  | 3 | 98.1 | 103 | 4.9 | 100.6 | 106 | 5.4 | 103.4 | 105 | 1.6 |  |  |  |  | 2010-02-15 | 2010-08-13 | Flyover and approach noise levels revised, note removed re BCF
A14867 | EASA.IM.A.196 | 19 | 2025-07-02 | The Boeing Company | 747-400F |  |  |  |  | 385553 | 302092 | Rolls-Royce | RB211-524G3-T-19 |  |  | 4 | Annex 16/I |  | 3 | 98.1 | 102.9 | 4.8 | 99.8 | 106 | 6.2 | 104 | 105 | 1 |  |  |  |  | 2010-08-13 | 2015-09-07 | MTOM and MLM revised
A14135 | EASA.IM.A.196 | 19 | 2025-07-02 | The Boeing Company | 747-400F |  |  |  |  | 385553 | 295742 | Rolls-Royce | RB211-524G3-T-19 |  |  | 4 | Annex 16/I |  | 3 | 98.1 | 102.9 | 4.8 | 99.8 | 106 | 6.2 | 103.8 | 105 | 1.2 |  |  |  |  | 2010-02-15 | 2015-09-07 | MTOM revised (13/08/2010: Flyover noise level revised, note removed re BCF)
A14123 | EASA.IM.A.196 | 19 | 2025-07-02 | The Boeing Company | 747-400F |  |  |  |  | 385553 | 288031 | Rolls-Royce | RB211-524G3-T-19 |  |  | 4 | Annex 16/I |  | 3 | 98.1 | 102.9 | 4.8 | 99.8 | 106 | 6.2 | 103.4 | 105 | 1.6 |  |  |  |  | 2010-02-15 | 2015-09-07 | MTOM revised (13/08/2010: Flyover and approach noise levels revised, note removed re BCF)
A14868 | EASA.IM.A.196 | 19 | 2025-07-02 | The Boeing Company | 747-400F |  |  |  |  | 376481 | 302092 | Rolls-Royce | RB211-524G3-T-19 |  |  | 4 | Annex 16/I |  | 3 | 98.1 | 102.8 | 4.7 | 99 | 105.9 | 6.9 | 104 | 105 | 1 |  |  |  |  | 2010-08-13 | 2015-09-07 | MTOM and MLM revised
A14869 | EASA.IM.A.196 | 19 | 2025-07-02 | The Boeing Company | 747-400F |  |  |  |  | 376481 | 295742 | Rolls-Royce | RB211-524G3-T-19 |  |  | 4 | Annex 16/I |  | 3 | 98.1 | 102.8 | 4.7 | 99 | 105.9 | 6.9 | 103.8 | 105 | 1.2 |  |  |  |  | 2010-08-13 | 2015-09-07 | MTOM revised
A14870 | EASA.IM.A.196 | 19 | 2025-07-02 | The Boeing Company | 747-400F |  |  |  |  | 376481 | 285763 | Rolls-Royce | RB211-524G3-T-19 |  |  | 4 | Annex 16/I |  | 3 | 98.1 | 102.8 | 4.7 | 99 | 105.9 | 6.9 | 103.4 | 105 | 1.6 |  |  |  |  | 2010-08-13 | 2015-09-07 | MTOM revised
A4739 | EASA.IM.A.196 | 19 | 2025-07-02 | The Boeing Company | 747-400F |  |  |  |  | 396893 | 302092 | Rolls-Royce | RB211-524H2-19 |  |  | 4 | Annex 16/I |  | 3 | 98.8 | 103 | 4.2 | 99.7 | 106 | 6.3 | 104 | 105 | 1 | [5 empty] | 2015-09-07 | MLM revised (13/08/2010: Flyover noise level revised (12/02/2010 Aircraft and engine designation revised))
A4738 | EASA.IM.A.196 | 19 | 2025-07-02 | The Boeing Company | 747-400F |  |  |  |  | 396893 | 295742 | Rolls-Royce | RB211-524H2-19 |  |  | 4 | Annex 16/I |  | 3 | 98.8 | 103 | 4.2 | 99.7 | 106 | 6.3 | 103.8 | 105 | 1.2 | [5 empty] | 2010-08-13 | Flyover noise level revised (12/02/2010 Aircraft and engine designation revised)
A4737 | EASA.IM.A.196 | 19 | 2025-07-02 | The Boeing Company | 747-400F |  |  |  |  | 396893 | 288031 | Rolls-Royce | RB211-524H2-19 |  |  | 4 | Annex 16/I |  | 3 | 98.8 | 103 | 4.2 | 99.7 | 106 | 6.3 | 103.4 | 105 | 1.6 | [5 empty] | 2010-08-13 | Flyover and approach noise levels revised (12/02/2010 Aircraft and engine designation revised)
A14871 | EASA.IM.A.196 | 19 | 2025-07-02 | The Boeing Company | 747-400F |  |  |  |  | 395532 | 302092 | Rolls-Royce | RB211-524H2-19 |  |  | 4 | Annex 16/I |  | 3 | 98.8 | 103 | 4.2 | 99.6 | 106 | 6.4 | 104 | 105 | 1 |  |  |  |  | 2010-08-13 | 2015-09-07 | MTOM and MLM revised
A14872 | EASA.IM.A.196 | 19 | 2025-07-02 | The Boeing Company | 747-400F |  |  |  |  | 395532 | 295742 | Rolls-Royce | RB211-524H2-19 |  |  | 4 | Annex 16/I |  | 3 | 98.8 | 103 | 4.2 | 99.6 | 106 | 6.4 | 103.8 | 105 | 1.2 |  |  |  |  | 2010-08-13 | 2015-09-07 | MTOM revised
A14873 | EASA.IM.A.196 | 19 | 2025-07-02 | The Boeing Company | 747-400F |  |  |  |  | 395532 | 285763 | Rolls-Royce | RB211-524H2-19 |  |  | 4 | Annex 16/I |  | 3 | 98.8 | 103 | 4.2 | 99.6 | 106 | 6.4 | 103.4 | 105 | 1.6 |  |  |  |  | 2010-08-13 | 2015-09-07 | MTOM revised
A14874 | EASA.IM.A.196 | 19 | 2025-07-02 | The Boeing Company | 747-400F |  |  |  |  | 394625 | 302092 | Rolls-Royce | RB211-524H2-19 |  |  | 4 | Annex 16/I |  | 3 | 98.8 | 103 | 4.2 | 99.5 | 106 | 6.5 | 104 | 105 | 1 |  |  |  |  | 2010-08-13 | 2015-09-07 | MLM revised
A4733 | EASA.IM.A.196 | 19 | 2025-07-02 | The Boeing Company | 747-400F |  |  |  |  | 394625 | 295742 | Rolls-Royce | RB211-524H2-19 |  |  | 4 | Annex 16/I |  | 3 | 98.8 | 103 | 4.2 | 99.5 | 106 | 6.5 | 103.8 | 105 | 1.2 | [5 empty] | 2010-08-13 | Flyover noise level revised, note removed re BCF (12/02/2010 Aircraft and engine designation revised, note added re BCF)
A4732 | EASA.IM.A.196 | 19 | 2025-07-02 | The Boeing Company | 747-400F |  |  |  |  | 394625 | 288031 | Rolls-Royce | RB211-524H2-19 |  |  | 4 | Annex 16/I |  | 3 | 98.8 | 103 | 4.2 | 99.5 | 106 | 6.5 | 103.4 | 105 | 1.6 | [5 empty] | 2010-08-13 | Flyover and approach noise levels revised, note removed re BCF (12/02/2010 Aircraft and engine designation revised, note added re BCF)
A14875 | EASA.IM.A.196 | 19 | 2025-07-02 | The Boeing Company | 747-400F |  |  |  |  | 385553 | 302092 | Rolls-Royce | RB211-524H2-19 |  |  | 4 | Annex 16/I |  | 3 | 98.8 | 102.9 | 4.1 | 98.8 | 106 | 7.2 | 104 | 105 | 1 |  |  |  |  | 2010-08-13 | 2015-09-07 | MTOM and MLM revised
A4728 | EASA.IM.A.196 | 19 | 2025-07-02 | The Boeing Company | 747-400F |  |  |  |  | 385553 | 295742 | Rolls-Royce | RB211-524H2-19 |  |  | 4 | Annex 16/I |  | 3 | 98.8 | 102.9 | 4.1 | 98.8 | 106 | 7.2 | 103.8 | 105 | 1.2 | [5 empty] | 2015-09-07 | MTOM revised (13/08/2010: Flyover noise level revised, note removed re BCF (12/02/2010 Aircraft and engine designation revised, note added re BCF))
A4727 | EASA.IM.A.196 | 19 | 2025-07-02 | The Boeing Company | 747-400F |  |  |  |  | 385553 | 288031 | Rolls-Royce | RB211-524H2-19 |  |  | 4 | Annex 16/I |  | 3 | 98.8 | 102.9 | 4.1 | 98.8 | 106 | 7.2 | 103.5 | 105 | 1.5 | [5 empty] | 2015-09-07 | MTOM revised (13/08/2010: Flyover and approach noise levels revised, note removed re BCF (12/02/2010 Aircraft and engine designation revised, note added re BCF))
A14876 | EASA.IM.A.196 | 19 | 2025-07-02 | The Boeing Company | 747-400F |  |  |  |  | 376481 | 302092 | Rolls-Royce | RB211-524H2-19 |  |  | 4 | Annex 16/I |  | 3 | 98.9 | 102.8 | 3.9 | 98 | 105.9 | 7.9 | 104 | 105 | 1 |  |  |  |  | 2010-08-13 | 2015-09-07 | MTOM and MLM revised
A14877 | EASA.IM.A.196 | 19 | 2025-07-02 | The Boeing Company | 747-400F |  |  |  |  | 376481 | 295742 | Rolls-Royce | RB211-524H2-19 |  |  | 4 | Annex 16/I |  | 3 | 98.9 | 102.8 | 3.9 | 98 | 105.9 | 7.9 | 103.8 | 105 | 1.2 |  |  |  |  | 2010-08-13 | 2015-09-07 | MTOM revised
A14878 | EASA.IM.A.196 | 19 | 2025-07-02 | The Boeing Company | 747-400F |  |  |  |  | 376481 | 285763 | Rolls-Royce | RB211-524H2-19 |  |  | 4 | Annex 16/I |  | 3 | 98.9 | 102.8 | 3.9 | 98 | 105.9 | 7.9 | 103.4 | 105 | 1.6 |  |  |  |  | 2010-08-13 | 2015-09-07 | MTOM revised
A8241 | EASA.IM.A.196 | 19 | 2025-07-02 | The Boeing Company | 747-400F |  |  |  |  | 396893 | 302092 | Rolls-Royce | RB211-524H2-T-19 |  |  | 4 | Annex 16/I |  | 3 | 98.8 | 103 | 4.2 | 99.7 | 106 | 6.3 | 104 | 105 | 1 |  |  |  |  | 2008-02-19 | 2015-09-07 | MLM revised (13/08/2010: Flyover noise level revised (12/02/2010 Aircraft and engine designation revised))
A8242 | EASA.IM.A.196 | 19 | 2025-07-02 | The Boeing Company | 747-400F |  |  |  |  | 396893 | 295742 | Rolls-Royce | RB211-524H2-T-19 |  |  | 4 | Annex 16/I |  | 3 | 98.8 | 103 | 4.2 | 99.7 | 106 | 6.3 | 103.8 | 105 | 1.2 |  |  |  |  | 2008-02-19 | 2010-08-13 | Flyover noise level revised (12/02/2010 Aircraft and engine designation revised)
A8243 | EASA.IM.A.196 | 19 | 2025-07-02 | The Boeing Company | 747-400F |  |  |  |  | 396893 | 288031 | Rolls-Royce | RB211-524H2-T-19 |  |  | 4 | Annex 16/I |  | 3 | 98.8 | 103 | 4.2 | 99.7 | 106 | 6.3 | 103.4 | 105 | 1.6 |  |  |  |  | 2008-02-19 | 2010-08-13 | Flyover and approach noise levels revised (12/02/2010 Aircraft and engine designation revised)
A14879 | EASA.IM.A.196 | 19 | 2025-07-02 | The Boeing Company | 747-400F |  |  |  |  | 395532 | 302092 | Rolls-Royce | RB211-524H2-T-19 |  |  | 4 | Annex 16/I |  | 3 | 98.8 | 103 | 4.2 | 99.6 | 106 | 6.4 | 104 | 105 | 1 |  |  |  |  | 2010-08-13 | 2015-09-07 | MTOM and MLM revised
A14880 | EASA.IM.A.196 | 19 | 2025-07-02 | The Boeing Company | 747-400F |  |  |  |  | 395532 | 295742 | Rolls-Royce | RB211-524H2-T-19 |  |  | 4 | Annex 16/I |  | 3 | 98.8 | 103 | 4.2 | 99.6 | 106 | 6.4 | 103.8 | 105 | 1.2 |  |  |  |  | 2010-08-13 | 2015-09-07 | MTOM revised
A14881 | EASA.IM.A.196 | 19 | 2025-07-02 | The Boeing Company | 747-400F |  |  |  |  | 395532 | 285763 | Rolls-Royce | RB211-524H2-T-19 |  |  | 4 | Annex 16/I |  | 3 | 98.8 | 103 | 4.2 | 99.6 | 106 | 6.4 | 103.4 | 105 | 1.6 |  |  |  |  | 2010-08-13 | 2015-09-07 | MTOM revised
A14882 | EASA.IM.A.196 | 19 | 2025-07-02 | The Boeing Company | 747-400F |  |  |  |  | 394625 | 302092 | Rolls-Royce | RB211-524H2-T-19 |  |  | 4 | Annex 16/I |  | 3 | 98.8 | 103 | 4.2 | 99.5 | 106 | 6.5 | 104 | 105 | 1 |  |  |  |  | 2010-08-13 | 2015-09-07 | MLM revised
A8248 | EASA.IM.A.196 | 19 | 2025-07-02 | The Boeing Company | 747-400F |  |  |  |  | 394625 | 295742 | Rolls-Royce | RB211-524H2-T-19 |  |  | 4 | Annex 16/I |  | 3 | 98.8 | 103 | 4.2 | 99.5 | 106 | 6.5 | 103.8 | 105 | 1.2 |  |  |  |  | 2008-02-19 | 2010-08-13 | Flyover noise level revised, note removed re BCF (12/02/2010 Aircraft and engine designation revised, note added re BCF)
A8250 | EASA.IM.A.196 | 19 | 2025-07-02 | The Boeing Company | 747-400F |  |  |  |  | 394625 | 288031 | Rolls-Royce | RB211-524H2-T-19 |  |  | 4 | Annex 16/I |  | 3 | 98.8 | 103 | 4.2 | 99.5 | 106 | 6.5 | 103.4 | 105 | 1.6 |  |  |  |  | 2008-02-19 | 2010-08-13 | Flyover and approach noise levels revised, note removed re BCF (12/02/2010 Aircraft and engine designation revised, note added re BCF)
A14883 | EASA.IM.A.196 | 19 | 2025-07-02 | The Boeing Company | 747-400F |  |  |  |  | 385553 | 302092 | Rolls-Royce | RB211-524H2-T-19 |  |  | 4 | Annex 16/I |  | 3 | 98.8 | 102.9 | 4.1 | 98.8 | 106 | 7.2 | 104 | 105 | 1 |  |  |  |  | 2010-08-13 | 2015-09-07 | MTOM and MLM revised
A8258 | EASA.IM.A.196 | 19 | 2025-07-02 | The Boeing Company | 747-400F |  |  |  |  | 385553 | 295742 | Rolls-Royce | RB211-524H2-T-19 |  |  | 4 | Annex 16/I |  | 3 | 98.8 | 102.9 | 4.1 | 98.8 | 106 | 7.2 | 103.8 | 105 | 1.2 |  |  |  |  | 2008-02-19 | 2015-09-07 | MTOM revised (13/08/2010: Flyover noise level revised, note removed re BCF (12/02/2010 Aircraft and engine designation revised, note added re BCF))
A8260 | EASA.IM.A.196 | 19 | 2025-07-02 | The Boeing Company | 747-400F |  |  |  |  | 385553 | 288031 | Rolls-Royce | RB211-524H2-T-19 |  |  | 4 | Annex 16/I |  | 3 | 98.8 | 102.9 | 4.1 | 98.8 | 106 | 7.2 | 103.5 | 105 | 1.5 |  |  |  |  | 2008-02-19 | 2015-09-07 | MTOM revised (13/08/2010: Flyover and approach noise levels revised, note removed re BCF (12/02/2010 Aircraft and engine designation revised, note added re BCF))
A14884 | EASA.IM.A.196 | 19 | 2025-07-02 | The Boeing Company | 747-400F |  |  |  |  | 376481 | 302092 | Rolls-Royce | RB211-524H2-T-19 |  |  | 4 | Annex 16/I |  | 3 | 98.9 | 102.8 | 3.9 | 98 | 105.9 | 7.9 | 104 | 105 | 1 |  |  |  |  | 2010-08-13 | 2015-09-07 | MTOM and MLM revised
A14885 | EASA.IM.A.196 | 19 | 2025-07-02 | The Boeing Company | 747-400F |  |  |  |  | 376481 | 295742 | Rolls-Royce | RB211-524H2-T-19 |  |  | 4 | Annex 16/I |  | 3 | 98.9 | 102.8 | 3.9 | 98 | 105.9 | 7.9 | 103.8 | 105 | 1.2 |  |  |  |  | 2010-08-13 | 2015-09-07 | MTOM revised
A14886 | EASA.IM.A.196 | 19 | 2025-07-02 | The Boeing Company | 747-400F |  |  |  |  | 376481 | 285763 | Rolls-Royce | RB211-524H2-T-19 |  |  | 4 | Annex 16/I |  | 3 | 98.9 | 102.8 | 3.9 | 98 | 105.9 | 7.9 | 103.4 | 105 | 1.6 |  |  |  |  | 2010-08-13 | 2015-09-07 | MTOM revised
A14749 | EASA.IM.A.196 | 19 | 2025-07-02 | The Boeing Company | 747-400F |  |  |  |  | 396893 | 302092 | General Electric Company | CF6-80C2B1F |  | Without N1 modifier | 4 | Annex 16/I |  | 3 | 98.2 | 103 | 4.8 | 99.5 | 106 | 6.5 | 104.1 | 105 | 0.9 |  |  |  |  | 2010-08-11 | 2022-05-24 | Engine manufacturer revised (07/09/2015: MLM revised)
A4533 | EASA.IM.A.196 | 19 | 2025-07-02 | The Boeing Company | 747-400F |  |  |  |  | 396893 | 295742 | General Electric Company | CF6-80C2B1F |  | Without N1 modifier | 4 | Annex 16/I |  | 3 | 98.2 | 103 | 4.8 | 99.5 | 106 | 6.5 | 103.8 | 105 | 1.2 | [5 empty] | 2022-05-24 | Engine manufacturer revised (11/08/2010: Flyover noise level revised, "Without N1 modifier" added to engine modification description field (12/02/2010 Aircraft designation revised))
A4532 | EASA.IM.A.196 | 19 | 2025-07-02 | The Boeing Company | 747-400F |  |  |  |  | 396893 | 285763 | General Electric Company | CF6-80C2B1F |  | Without N1 modifier | 4 | Annex 16/I |  | 3 | 98.2 | 103 | 4.8 | 99.5 | 106 | 6.5 | 103.2 | 105 | 1.8 | [5 empty] | 2022-05-24 | Engine manufacturer revised (11/08/2010: MLW, flyover noise and approach noise levels revised, "Without N1 modifier" added to engine modification description field (12/02/2010 Aircraft designation revised))
A14751 | EASA.IM.A.196 | 19 | 2025-07-02 | The Boeing Company | 747-400F |  |  |  |  | 395532 | 302092 | General Electric Company | CF6-80C2B1F |  | Without N1 modifier | 4 | Annex 16/I |  | 3 | 98.2 | 103 | 4.8 | 99.4 | 106 | 6.6 | 104.1 | 105 | 0.9 |  |  |  |  | 2010-08-11 | 2022-05-24 | Engine manufacturer revised (07/09/2015: MTOM and MLM revised)
A14752 | EASA.IM.A.196 | 19 | 2025-07-02 | The Boeing Company | 747-400F |  |  |  |  | 395532 | 295742 | General Electric Company | CF6-80C2B1F |  | Without N1 modifier | 4 | Annex 16/I |  | 3 | 98.2 | 103 | 4.8 | 99.4 | 106 | 6.6 | 103.8 | 105 | 1.2 |  |  |  |  | 2010-08-11 | 2022-05-24 | Engine manufacturer revised (07/09/2015: MTOM revised)
A14753 | EASA.IM.A.196 | 19 | 2025-07-02 | The Boeing Company | 747-400F |  |  |  |  | 395532 | 285763 | General Electric Company | CF6-80C2B1F |  | Without N1 modifier | 4 | Annex 16/I |  | 3 | 98.2 | 103 | 4.8 | 99.4 | 106 | 6.6 | 103.2 | 105 | 1.8 |  |  |  |  | 2010-08-11 | 2022-05-24 | Engine manufacturer revised (07/09/2015: MTOM revised)
A14750 | EASA.IM.A.196 | 19 | 2025-07-02 | The Boeing Company | 747-400F |  |  |  |  | 394625 | 302092 | General Electric Company | CF6-80C2B1F |  | Without N1 modifier | 4 | Annex 16/I |  | 3 | 98.2 | 103 | 4.8 | 99.3 | 106 | 6.7 | 104.1 | 105 | 0.9 |  |  |  |  | 2010-08-11 | 2022-05-24 | Engine manufacturer revised (07/09/2015: MLM revised)
A4528 | EASA.IM.A.196 | 19 | 2025-07-02 | The Boeing Company | 747-400F |  |  |  |  | 394625 | 295742 | General Electric Company | CF6-80C2B1F |  | Without N1 modifier | 4 | Annex 16/I |  | 3 | 98.2 | 103 | 4.8 | 99.3 | 106 | 6.7 | 103.8 | 105 | 1.2 | [5 empty] | 2022-05-24 | Engine manufacturer revised (11/08/2010: Lateral and flyover noise levels revised, note removed re BCF, "Without N1 modifier" added to engine modification description field (12/02/2010 Aircraft designation revised, note added re BCF))
A4527 | EASA.IM.A.196 | 19 | 2025-07-02 | The Boeing Company | 747-400F |  |  |  |  | 394625 | 285763 | General Electric Company | CF6-80C2B1F |  | Without N1 modifier | 4 | Annex 16/I |  | 3 | 98.2 | 103 | 4.8 | 99.3 | 106 | 6.7 | 103.2 | 105 | 1.8 | [5 empty] | 2022-05-24 | Engine manufacturer revised (11/08/2010: MLW, lateral, flyover and approach noise levels revised, note removed re BCF, "Without N1 modifier" added to engine modification description field (12/02/2010 Aircraft designation revised, note added re BCF))
A14754 | EASA.IM.A.196 | 19 | 2025-07-02 | The Boeing Company | 747-400F |  |  |  |  | 385553 | 302092 | General Electric Company | CF6-80C2B1F |  | Without N1 modifier | 4 | Annex 16/I |  | 3 | 98.3 | 102.9 | 4.6 | 98.6 | 106 | 7.4 | 104.1 | 105 | 0.9 |  |  |  |  | 2010-08-11 | 2022-05-24 | Engine manufacturer revised (07/09/2015: MTOM and MLM revised)
A4523 | EASA.IM.A.196 | 19 | 2025-07-02 | The Boeing Company | 747-400F |  |  |  |  | 385553 | 295742 | General Electric Company | CF6-80C2B1F |  | Without N1 modifier | 4 | Annex 16/I |  | 3 | 98.3 | 102.9 | 4.6 | 98.6 | 106 | 7.4 | 103.8 | 105 | 1.2 | [5 empty] | 2022-05-24 | Engine manufacturer revised (07/09/2015: MTOM revised (11/08/2010: Flyover noise level revised, note removed re BCF, "Without N1 modifier" added to engine modification description field (12/02/2010 Aircraft designation revised, note added re BCF)))
A4522 | EASA.IM.A.196 | 19 | 2025-07-02 | The Boeing Company | 747-400F |  |  |  |  | 385553 | 285763 | General Electric Company | CF6-80C2B1F |  | Without N1 modifier | 4 | Annex 16/I |  | 3 | 98.3 | 102.9 | 4.6 | 98.6 | 106 | 7.4 | 103.2 | 105 | 1.8 | [5 empty] | 2022-05-24 | Engine manufacturer revised (07/09/2015: MTOM revised (11/08/2010: MLW, flyover and approach noise levels revised, note removed re BCF, "Without N1 modifier" added to engine modification description field (12/02/2010 Aircraft designation revised, note added re BCF)))
A14755 | EASA.IM.A.196 | 19 | 2025-07-02 | The Boeing Company | 747-400F |  |  |  |  | 376481 | 302092 | General Electric Company | CF6-80C2B1F |  | Without N1 modifier | 4 | Annex 16/I |  | 3 | 98.3 | 102.8 | 4.5 | 97.8 | 105.9 | 8.1 | 104.1 | 105 | 0.9 |  |  |  |  | 2010-08-11 | 2022-05-24 | Engine manufacturer revised (07/09/2015: MTOM and MLM revised)
A4518 | EASA.IM.A.196 | 19 | 2025-07-02 | The Boeing Company | 747-400F |  |  |  |  | 376481 | 295742 | General Electric Company | CF6-80C2B1F |  | Without N1 modifier | 4 | Annex 16/I |  | 3 | 98.3 | 102.8 | 4.5 | 97.8 | 105.9 | 8.1 | 103.8 | 105 | 1.2 | [5 empty] | 2022-05-24 | Engine manufacturer revised (07/09/2015: MTOM revised (11/08/2010: MTOW and flyover noise level revised, note removed re BCF, "Without N1 modifier" added to engine modification description field (12/02/2010 Aircraft designation revised, note added re BCF)))
A4517 | EASA.IM.A.196 | 19 | 2025-07-02 | The Boeing Company | 747-400F |  |  |  |  | 376481 | 288031 | General Electric Company | CF6-80C2B1F |  | Without N1 modifier | 4 | Annex 16/I |  | 3 | 98.3 | 102.8 | 4.5 | 97.8 | 105.9 | 8.1 | 103.2 | 105 | 1.8 | [5 empty] | 2022-05-24 | Engine manufacturer revised (07/09/2015: MTOM revised (11/08/2010: MTOW, MLW, flyover and approach noise levels revised, note removed re BCF, "Without N1 modifier" added to engine modification description field (12/02/2010 Aircraft designation revised, note added re BCF)))
A4498 | EASA.IM.A.196 | 19 | 2025-07-02 | The Boeing Company | 747-400F |  |  |  |  | 396893 | 302092 | General Electric Company | CF6-80C2B1F |  | With N1 modifier | 4 | Annex 16/I |  | 3 | 97.9 | 103 | 5.1 | 99.9 | 106 | 6.1 | 104.1 | 105 | 0.9 | [5 empty] | 2022-05-24 | Engine manufacturer revised (07/09/2015: MLM revised (12/02/2010: Aircraft designation revised))
A4497 | EASA.IM.A.196 | 19 | 2025-07-02 | The Boeing Company | 747-400F |  |  |  |  | 396893 | 295742 | General Electric Company | CF6-80C2B1F |  | With N1 modifier | 4 | Annex 16/I |  | 3 | 97.9 | 103 | 5.1 | 99.9 | 106 | 6.1 | 103.8 | 105 | 1.2 | [5 empty] | 2022-05-24 | Engine manufacturer revised (12/02/2010: Aircraft designation revised)
A4496 | EASA.IM.A.196 | 19 | 2025-07-02 | The Boeing Company | 747-400F |  |  |  |  | 396893 | 285763 | General Electric Company | CF6-80C2B1F |  | With N1 modifier | 4 | Annex 16/I |  | 3 | 97.9 | 103 | 5.1 | 99.9 | 106 | 6.1 | 103.2 | 105 | 1.8 | [5 empty] | 2022-05-24 | Engine manufacturer revised (11/08/2010: MLW and approach noise level revised (12/02/2010 Aircraft designation revised))
A14756 | EASA.IM.A.196 | 19 | 2025-07-02 | The Boeing Company | 747-400F |  |  |  |  | 395532 | 302092 | General Electric Company | CF6-80C2B1F |  | With N1 modifier | 4 | Annex 16/I |  | 3 | 97.9 | 103 | 5.1 | 99.8 | 106 | 6.2 | 104.1 | 105 | 0.9 |  |  |  |  | 2010-08-11 | 2022-05-24 | Engine manufacturer revised (07/09/2015: MTOM and MLM revised)
A14757 | EASA.IM.A.196 | 19 | 2025-07-02 | The Boeing Company | 747-400F |  |  |  |  | 395532 | 295742 | General Electric Company | CF6-80C2B1F |  | With N1 modifier | 4 | Annex 16/I |  | 3 | 97.9 | 103 | 5.1 | 99.8 | 106 | 6.2 | 103.8 | 105 | 1.2 |  |  |  |  | 2010-08-11 | 2022-05-24 | Engine manufacturer revised (07/09/2015: MTOM revised)
A14758 | EASA.IM.A.196 | 19 | 2025-07-02 | The Boeing Company | 747-400F |  |  |  |  | 395532 | 285763 | General Electric Company | CF6-80C2B1F |  | With N1 modifier | 4 | Annex 16/I |  | 3 | 97.9 | 103 | 5.1 | 99.8 | 106 | 6.2 | 103.2 | 105 | 1.8 |  |  |  |  | 2010-08-11 | 2022-05-24 | Engine manufacturer revised (07/09/2015: MTOM revised)
A14759 | EASA.IM.A.196 | 19 | 2025-07-02 | The Boeing Company | 747-400F |  |  |  |  | 394625 | 302092 | General Electric Company | CF6-80C2B1F |  | With N1 modifier | 4 | Annex 16/I |  | 3 | 97.9 | 103 | 5.1 | 99.7 | 106 | 6.3 | 104.1 | 105 | 0.9 |  |  |  |  | 2010-08-11 | 2022-05-24 | Engine manufacturer revised (07/09/2015: MLM revised)
A4492 | EASA.IM.A.196 | 19 | 2025-07-02 | The Boeing Company | 747-400F |  |  |  |  | 394625 | 295742 | General Electric Company | CF6-80C2B1F |  | With N1 modifier | 4 | Annex 16/I |  | 3 | 97.9 | 103 | 5.1 | 99.7 | 106 | 6.3 | 103.8 | 105 | 1.2 | [5 empty] | 2022-05-24 | Engine manufacturer revised (11/08/2010: Note removed re BCF (12/02/10 Aircraft designation revised, note added re BCF))
A4491 | EASA.IM.A.196 | 19 | 2025-07-02 | The Boeing Company | 747-400F |  |  |  |  | 394625 | 285763 | General Electric Company | CF6-80C2B1F |  | With N1 modifier | 4 | Annex 16/I |  | 3 | 97.9 | 103 | 5.1 | 99.7 | 106 | 6.3 | 103.2 | 105 | 1.8 | [5 empty] | 2022-05-24 | Engine manufacturer revised (11/08/2010: MLW and approach noise level revised, note removed re BCF (12/02/10 Aircraft designation revised, note added re BCF))
A14760 | EASA.IM.A.196 | 19 | 2025-07-02 | The Boeing Company | 747-400F |  |  |  |  | 385553 | 302092 | General Electric Company | CF6-80C2B1F |  | With N1 modifier | 4 | Annex 16/I |  | 3 | 97.9 | 102.9 | 5 | 99 | 106 | 7 | 104.1 | 105 | 0.9 |  |  |  |  | 2010-08-11 | 2022-05-24 | Engine manufacturer revised (07/09/2015: MTOM and MLM revised)
A4487 | EASA.IM.A.196 | 19 | 2025-07-02 | The Boeing Company | 747-400F |  |  |  |  | 385553 | 295742 | General Electric Company | CF6-80C2B1F |  | With N1 modifier | 4 | Annex 16/I |  | 3 | 97.9 | 102.9 | 5 | 99 | 106 | 7 | 103.8 | 105 | 1.2 | [5 empty] | 2022-05-24 | Engine manufacturer revised (07/09/2015: MTOM revised (11/08/2010: Lateral noise level revised, note removed re BCF (12/02/10 Aircraft designation revised, note added re BCF)))
A4486 | EASA.IM.A.196 | 19 | 2025-07-02 | The Boeing Company | 747-400F |  |  |  |  | 385553 | 285763 | General Electric Company | CF6-80C2B1F |  | With N1 modifier | 4 | Annex 16/I |  | 3 | 97.9 | 102.9 | 5 | 99 | 106 | 7 | 103.2 | 105 | 1.8 | [5 empty] | 2022-05-24 | Engine manufacturer revised (07/09/2015: MTOM revised (11/08/2010: MLW, lateral and approach noise levels revised, note removed re BCF (12/02/10 Aircraft designation revised, note added re BCF)))
A14761 | EASA.IM.A.196 | 19 | 2025-07-02 | The Boeing Company | 747-400F |  |  |  |  | 376481 | 302092 | General Electric Company | CF6-80C2B1F |  | With N1 modifier | 4 | Annex 16/I |  | 3 | 98 | 102.8 | 4.8 | 98.2 | 105.9 | 7.7 | 104.1 | 105 | 0.9 |  |  |  |  | 2010-08-11 | 2022-05-24 | Engine manufacturer revised (07/09/2015: MTOM and MLM revised)
A4477 | EASA.IM.A.196 | 19 | 2025-07-02 | The Boeing Company | 747-400F |  |  |  |  | 376481 | 295742 | General Electric Company | CF6-80C2B1F |  | With N1 modifier | 4 | Annex 16/I |  | 3 | 98 | 102.8 | 4.8 | 98.2 | 105.9 | 7.7 | 103.8 | 105 | 1.2 | [5 empty] | 2022-05-24 | Engine manufacturer revised (07/09/2015: MTOM revised (11/08/2010: Flyover noise level revised, note removed re BCF (12/02/2010 Aircraft designation revised, note added re BCF)))
A4476 | EASA.IM.A.196 | 19 | 2025-07-02 | The Boeing Company | 747-400F |  |  |  |  | 376481 | 285763 | General Electric Company | CF6-80C2B1F |  | With N1 modifier | 4 | Annex 16/I |  | 3 | 98 | 102.8 | 4.8 | 98.2 | 105.9 | 7.7 | 103.2 | 105 | 1.8 | [5 empty] | 2022-05-24 | Engine manufacturer revised (07/09/2015: MTOM revised (11/08/2010: MLW, flyover and approach noise levels revised, note removed re BCF (12/02/2010 Aircraft designation revised, note added re BCF)))
A119356 | EASA.IM.A.196 | 19 | 2025-07-02 | The Boeing Company | 747-8 |  |  |  |  | 447695 | 312071 | General Electric Company | GEnx-2B67/P |  |  | 4 | Annex 16/I | 6/10 | 4 | 93.9 | 103 | 9.1 | 94.4 | 106 | 11.6 | 100.3 | 105 | 4.7 | 288.6 | 314 | 25.4 |  | 2013-08-29 | 2022-05-24 | Engine manufacturer revised
A120099 | EASA.IM.A.196 | 19 | 2025-07-02 | The Boeing Company | 747-8 |  |  |  |  | 442252 | 312071 | General Electric Company | GEnx-2B67/P |  |  | 4 | Annex 16/I | 6/10 | 4 | 93.9 | 103 | 9.1 | 93.9 | 106 | 12.1 | 100.3 | 105 | 4.7 | 288.1 | 314 | 25.9 |  | 2014-02-06 | 2022-05-24 | Engine manufacturer revised
A119357 | EASA.IM.A.196 | 19 | 2025-07-02 | The Boeing Company | 747-8 |  |  |  |  | 442252 | 309349 | General Electric Company | GEnx-2B67/P |  |  | 4 | Annex 16/I | 6/10 | 4 | 93.9 | 103 | 9.1 | 93.9 | 106 | 12.1 | 100.2 | 105 | 4.8 | 288 | 314 | 26 |  | 2013-08-29 | 2022-05-24 | Engine manufacturer revised (25/09/2017: MLM revised (15/05/2014: Approach noise level revised))
A119358 | EASA.IM.A.196 | 19 | 2025-07-02 | The Boeing Company | 747-8 |  |  |  |  | 439984 | 306174 | General Electric Company | GEnx-2B67/P |  |  | 4 | Annex 16/I | 6/10 | 4 | 94 | 103 | 9 | 93.7 | 106 | 12.3 | 100.2 | 105 | 4.8 | 287.9 | 314 | 26.1 |  | 2013-08-29 | 2022-05-24 | Engine manufacturer revised (15/05/2014: Lateral noise level revised)
A119359 | EASA.IM.A.196 | 19 | 2025-07-02 | The Boeing Company | 747-8 |  |  |  |  | 430912 | 306174 | General Electric Company | GEnx-2B67/P |  |  | 4 | Annex 16/I | 6/10 | 4 | 94 | 103 | 9 | 93 | 106 | 13 | 100.2 | 105 | 4.8 | 287.2 | 314 | 26.8 |  | 2013-08-29 | 2022-05-24 | Engine manufacturer revised
A119360 | EASA.IM.A.196 | 19 | 2025-07-02 | The Boeing Company | 747-8 |  |  |  |  | 412769 | 295288 | General Electric Company | GEnx-2B67/P |  |  | 4 | Annex 16/I | 6/10 | 4 | 94.1 | 103 | 8.9 | 91.7 | 106 | 14.3 | 99.9 | 105 | 5.1 | 285.7 | 314 | 28.3 |  | 2013-08-29 | 2022-05-24 | Engine manufacturer revised (15/05/2014: Approach noise level revised)
A119361 | EASA.IM.A.196 | 19 | 2025-07-02 | The Boeing Company | 747-8 |  |  |  |  | 396893 | 295288 | General Electric Company | GEnx-2B67/P |  |  | 4 | Annex 16/I | 6/10 | 4 | 94.2 | 103 | 8.8 | 90.5 | 106 | 15.5 | 99.9 | 105 | 5.1 | 284.6 | 314 | 29.4 |  | 2013-08-29 | 2022-05-24 | Engine manufacturer revised (15/05/2014: Noise levels revised)
A119362 | EASA.IM.A.196 | 19 | 2025-07-02 | The Boeing Company | 747-8 |  |  |  |  | 385553 | 285763 | General Electric Company | GEnx-2B67/P |  |  | 4 | Annex 16/I | 6/10 | 4 | 94.2 | 102.9 | 8.7 | 89.8 | 106 | 16.2 | 99.7 | 105 | 5.3 | 283.7 | 313.9 | 30.2 |  | 2013-08-29 | 2022-05-24 | Engine manufacturer revised
A119363 | EASA.IM.A.196 | 19 | 2025-07-02 | The Boeing Company | 747-8 |  |  |  |  | 362873 | 285763 | General Electric Company | GEnx-2B67/P |  |  | 4 | Annex 16/I | 6/10 | 4 | 94.4 | 102.7 | 8.3 | 88.3 | 105.7 | 17.4 | 99.7 | 105 | 5.3 | 282.4 | 313.4 | 31 |  | 2013-08-29 | 2022-05-24 | Engine manufacturer revised
A119364 | EASA.IM.A.196 | 19 | 2025-07-02 | The Boeing Company | 747-8 |  |  |  |  | 340194 | 272155 | General Electric Company | GEnx-2B67/P |  |  | 4 | Annex 16/I | 6/10 | 4 | 94.6 | 102.4 | 7.8 | 86.8 | 105.3 | 18.5 | 99.4 | 105 | 5.6 | 280.8 | 312.7 | 31.9 |  | 2013-08-29 | 2022-05-24 | Engine manufacturer revised (15/05/2014: Lateral noise level revised)
A119365 | EASA.IM.A.196 | 19 | 2025-07-02 | The Boeing Company | 747-8 |  |  |  |  | 317514 | 272155 | General Electric Company | GEnx-2B67/P |  |  | 4 | Annex 16/I | 6/10 | 4 | 94.8 | 102.2 | 7.4 | 85.3 | 104.9 | 19.6 | 99.4 | 105 | 5.6 | 279.5 | 312.1 | 32.6 |  | 2013-08-29 | 2022-05-24 | Engine manufacturer revised (15/05/2014: Lateral noise level revised)
A16786 | EASA.IM.A.196 | 19 | 2025-07-02 | The Boeing Company | 747-8 |  |  |  |  | 447695 | 312071 | General Electric Company | GEnx-2B67B |  |  | 4 | Annex 16/I | 5/9 | 4 | 94 | 103 | 9 | 94.5 | 106 | 11.5 | 100.4 | 105 | 4.6 | 288.9 | 314 | 25.1 | With or without thrust reverser non-acoustic titanium heat shield | 2011-10-28 | 2022-05-24 | Engine manufacturer revised (07/09/2015: MTOM and MLM revised (30/05/2012: Note added re thrust reverser non-acoustic heat shield))
A118971 | EASA.IM.A.196 | 19 | 2025-07-02 | The Boeing Company | 747-8 |  |  |  |  | 442252 | 312071 | General Electric Company | GEnx-2B67B |  |  | 4 | Annex 16/I | 5/9 | 4 | 94 | 103 | 9 | 94 | 106 | 12 | 100.4 | 105 | 4.6 | 288.4 | 314 | 25.6 | With or without thrust reverser non-acoustic titanium heat shield | 2012-12-12 | 2022-05-24 | Engine manufacturer revised
A16787 | EASA.IM.A.196 | 19 | 2025-07-02 | The Boeing Company | 747-8 |  |  |  |  | 442252 | 309349 | General Electric Company | GEnx-2B67B |  |  | 4 | Annex 16/I | 5/9 | 4 | 94 | 103 | 9 | 94 | 106 | 12 | 100.4 | 105 | 4.6 | 288.4 | 314 | 25.6 | With or without thrust reverser non-acoustic titanium heat shield | 2011-10-28 | 2022-05-24 | Engine manufacturer revised (25/09/2017: MLM revised (07/09/2015: MTOM revised (30/05/2012: Note added re thrust reverser non-acoustic heat shield)))
A16788 | EASA.IM.A.196 | 19 | 2025-07-02 | The Boeing Company | 747-8 |  |  |  |  | 439984 | 306174 | General Electric Company | GEnx-2B67B |  |  | 4 | Annex 16/I | 5/9 | 4 | 94 | 103 | 9 | 93.8 | 106 | 12.2 | 100.3 | 105 | 4.7 | 288.1 | 314 | 25.9 | With or without thrust reverser non-acoustic titanium heat shield | 2011-10-28 | 2022-05-24 | Engine manufacturer revised (07/09/2015: MTOM and MLM revised (30/05/2012: Note added re thrust reverser non-acoustic heat shield))
A16789 | EASA.IM.A.196 | 19 | 2025-07-02 | The Boeing Company | 747-8 |  |  |  |  | 430912 | 306174 | General Electric Company | GEnx-2B67B |  |  | 4 | Annex 16/I | 5/9 | 4 | 94 | 103 | 9 | 93.1 | 106 | 12.9 | 100.3 | 105 | 4.7 | 287.4 | 314 | 26.6 | With or without thrust reverser non-acoustic titanium heat shield | 2011-10-28 | 2022-05-24 | Engine manufacturer revised (07/09/2015: MTOM and MLM revised (30/05/2012: Note added re thrust reverser non-acoustic heat shield))
A16790 | EASA.IM.A.196 | 19 | 2025-07-02 | The Boeing Company | 747-8 |  |  |  |  | 412769 | 295288 | General Electric Company | GEnx-2B67B |  |  | 4 | Annex 16/I | 5/9 | 4 | 94.1 | 103 | 8.9 | 91.7 | 106 | 14.3 | 100.1 | 105 | 4.9 | 285.9 | 314 | 28.1 | With or without thrust reverser non-acoustic titanium heat shield | 2011-10-28 | 2022-05-24 | Engine manufacturer revised (07/09/2015: MLM revised (30/05/2012: Note added re thrust reverser non-acoustic heat shield))
A16791 | EASA.IM.A.196 | 19 | 2025-07-02 | The Boeing Company | 747-8 |  |  |  |  | 396893 | 295288 | General Electric Company | GEnx-2B67B |  |  | 4 | Annex 16/I | 5/9 | 4 | 94.2 | 103 | 8.8 | 90.5 | 106 | 15.5 | 100.1 | 105 | 4.9 | 284.8 | 314 | 29.2 | With or without thrust reverser non-acoustic titanium heat shield | 2011-10-28 | 2022-05-24 | Engine manufacturer revised (07/09/2015: MLM revised (30/05/2012: Note added re thrust reverser non-acoustic heat shield))
A16792 | EASA.IM.A.196 | 19 | 2025-07-02 | The Boeing Company | 747-8 |  |  |  |  | 385553 | 285763 | General Electric Company | GEnx-2B67B |  |  | 4 | Annex 16/I | 5/9 | 4 | 94.3 | 102.9 | 8.6 | 89.8 | 106 | 16.2 | 99.9 | 105 | 5.1 | 284 | 313.9 | 29.9 | With or without thrust reverser non-acoustic titanium heat shield | 2011-10-28 | 2022-05-24 | Engine manufacturer revised (07/09/2015: MTOM revised (30/05/2012: Note added re thrust reverser non-acoustic heat shield))
A16793 | EASA.IM.A.196 | 19 | 2025-07-02 | The Boeing Company | 747-8 |  |  |  |  | 362873 | 285763 | General Electric Company | GEnx-2B67B |  |  | 4 | Annex 16/I | 5/9 | 4 | 94.4 | 102.7 | 8.3 | 88.2 | 105.7 | 17.5 | 99.9 | 105 | 5.1 | 282.5 | 313.4 | 30.9 | With or without thrust reverser non-acoustic titanium heat shield | 2011-10-28 | 2022-05-24 | Engine manufacturer revised (07/09/2015: MTOM revised (30/05/2012: Note added re thrust reverser non-acoustic heat shield))
A16794 | EASA.IM.A.196 | 19 | 2025-07-02 | The Boeing Company | 747-8 |  |  |  |  | 340194 | 272155 | General Electric Company | GEnx-2B67B |  |  | 4 | Annex 16/I | 5/9 | 4 | 94.6 | 102.4 | 7.8 | 86.7 | 105.3 | 18.6 | 99.6 | 105 | 5.4 | 280.9 | 312.7 | 31.8 | With or without thrust reverser non-acoustic titanium heat shield | 2011-10-28 | 2022-05-24 | Engine manufacturer revised (30/05/2012: Note added re thrust reverser non-acoustic heat shield)
A16795 | EASA.IM.A.196 | 19 | 2025-07-02 | The Boeing Company | 747-8 |  |  |  |  | 317514 | 272155 | General Electric Company | GEnx-2B67B |  |  | 4 | Annex 16/I | 5/9 | 4 | 94.8 | 102.2 | 7.4 | 85.3 | 104.9 | 19.6 | 99.6 | 105 | 5.4 | 279.7 | 312.1 | 32.4 | With or without thrust reverser non-acoustic titanium heat shield | 2011-10-28 | 2022-05-24 | Engine manufacturer revised (07/09/2015: MTOM revised (30/05/2012: Note added re thrust reverser non-acoustic heat shield))
A119366 | EASA.IM.A.196 | 19 | 2025-07-02 | The Boeing Company | 747-8 |  |  |  |  | 447695 | 312071 | General Electric Company | GEnx-2B67B, GEnx-2B67/P |  | Engine intermix | 4 | Annex 16/I | 6/10 | 4 | 94 | 103 | 9 | 94.5 | 106 | 11.5 | 100.4 | 105 | 4.6 | 288.9 | 314 | 25.1 |  | 2013-08-29 | 2022-05-24 | Engine manufacturer revised (07/09/2015: MTOM and MLM revised)
A120179 | EASA.IM.A.196 | 19 | 2025-07-02 | The Boeing Company | 747-8 |  |  |  |  | 442252 | 312071 | General Electric Company | GEnx-2B67B, GEnx-2B67/P |  | Engine intermix | 4 | Annex 16/I | 6/10 | 4 | 94 | 103 | 9 | 94 | 106 | 12 | 100.4 | 105 | 4.6 | 288.4 | 314 | 25.6 |  | 2014-04-15 | 2022-05-24 | Engine manufacturer revised
A119367 | EASA.IM.A.196 | 19 | 2025-07-02 | The Boeing Company | 747-8 |  |  |  |  | 442252 | 309349 | General Electric Company | GEnx-2B67B, GEnx-2B67/P |  | Engine intermix | 4 | Annex 16/I | 6/10 | 4 | 94 | 103 | 9 | 94 | 106 | 12 | 100.4 | 105 | 4.6 | 288.4 | 314 | 25.6 |  | 2013-08-29 | 2022-05-24 | Engine manufacturer revised (25/09/2017: MLM revised)
A119368 | EASA.IM.A.196 | 19 | 2025-07-02 | The Boeing Company | 747-8 |  |  |  |  | 439984 | 306174 | General Electric Company | GEnx-2B67B, GEnx-2B67/P |  | Engine intermix | 4 | Annex 16/I | 6/10 | 4 | 94 | 103 | 9 | 93.8 | 106 | 12.2 | 100.3 | 105 | 4.7 | 288.1 | 314 | 25.9 |  | 2013-08-29 | 2022-05-24 | Engine manufacturer revised (07/09/2015: MTOM and MLM revised)
A119369 | EASA.IM.A.196 | 19 | 2025-07-02 | The Boeing Company | 747-8 |  |  |  |  | 430912 | 306174 | General Electric Company | GEnx-2B67B, GEnx-2B67/P |  | Engine intermix | 4 | Annex 16/I | 6/10 | 4 | 94 | 103 | 9 | 93.1 | 106 | 12.9 | 100.3 | 105 | 4.7 | 287.4 | 314 | 26.6 |  | 2013-08-29 | 2022-05-24 | Engine manufacturer revised (07/09/2015: MTOM and MLM revised)
A119370 | EASA.IM.A.196 | 19 | 2025-07-02 | The Boeing Company | 747-8 |  |  |  |  | 412769 | 295288 | General Electric Company | GEnx-2B67B, GEnx-2B67/P |  | Engine intermix | 4 | Annex 16/I | 6/10 | 4 | 94.1 | 103 | 8.9 | 91.7 | 106 | 14.3 | 100.1 | 105 | 4.9 | 285.9 | 314 | 28.1 |  | 2013-08-29 | 2022-05-24 | Engine manufacturer revised (07/09/2015: MLM revised)
A119371 | EASA.IM.A.196 | 19 | 2025-07-02 | The Boeing Company | 747-8 |  |  |  |  | 396893 | 295288 | General Electric Company | GEnx-2B67B, GEnx-2B67/P |  | Engine intermix | 4 | Annex 16/I | 6/10 | 4 | 94.2 | 103 | 8.8 | 90.5 | 106 | 15.5 | 100.1 | 105 | 4.9 | 284.8 | 314 | 29.2 |  | 2013-08-29 | 2022-05-24 | Engine manufacturer revised (07/09/2015: MLM revised (15/05/2014: Flyover noise level revised))
A119372 | EASA.IM.A.196 | 19 | 2025-07-02 | The Boeing Company | 747-8 |  |  |  |  | 385553 | 285763 | General Electric Company | GEnx-2B67B, GEnx-2B67/P |  | Engine intermix | 4 | Annex 16/I | 6/10 | 4 | 94.3 | 102.9 | 8.6 | 89.8 | 106 | 16.2 | 99.9 | 105 | 5.1 | 284 | 313.9 | 29.9 |  | 2013-08-29 | 2022-05-24 | Engine manufacturer revised (07/09/2015: MTOM revised)
A119373 | EASA.IM.A.196 | 19 | 2025-07-02 | The Boeing Company | 747-8 |  |  |  |  | 362873 | 285763 | General Electric Company | GEnx-2B67B, GEnx-2B67/P |  | Engine intermix | 4 | Annex 16/I | 6/10 | 4 | 94.4 | 102.7 | 8.3 | 88.3 | 105.7 | 17.4 | 99.9 | 105 | 5.1 | 282.6 | 313.4 | 30.8 |  | 2013-08-29 | 2022-05-24 | Engine manufacturer revised (07/09/2015: MTOM revised)
A119374 | EASA.IM.A.196 | 19 | 2025-07-02 | The Boeing Company | 747-8 |  |  |  |  | 340194 | 272155 | General Electric Company | GEnx-2B67B, GEnx-2B67/P |  | Engine intermix | 4 | Annex 16/I | 6/10 | 4 | 94.6 | 102.4 | 7.8 | 86.8 | 105.3 | 18.5 | 99.6 | 105 | 5.4 | 281 | 312.7 | 31.7 |  | 2013-08-29 | 2022-05-24 | Engine manufacturer revised
A119375 | EASA.IM.A.196 | 19 | 2025-07-02 | The Boeing Company | 747-8 |  |  |  |  | 317514 | 272155 | General Electric Company | GEnx-2B67B, GEnx-2B67/P |  | Engine intermix | 4 | Annex 16/I | 6/10 | 4 | 94.8 | 102.2 | 7.4 | 85.3 | 104.9 | 19.6 | 99.6 | 105 | 5.4 | 279.7 | 312.1 | 32.4 |  | 2013-08-29 | 2022-05-24 | Engine manufacturer revised (07/09/2015: MTOM revised)
A16761 | EASA.IM.A.196 | 19 | 2025-07-02 | The Boeing Company | 747-8 |  |  |  |  | 447695 | 312071 | General Electric Company | GEnx-2B67 |  |  | 4 | Annex 16/I | 5/9 | 4 | 94 | 103 | 9 | 94.5 | 106 | 11.5 | 100.4 | 105 | 4.6 | 288.9 | 314 | 25.1 | With or without thrust reverser non-acoustic titanium heat shield | 2011-10-26 | 2022-05-24 | Engine manufacturer revised (07/09/2015: MTOM and MLM revised (30/05/2012: Note added re thrust reverser non-acoustic heat shield))
A118970 | EASA.IM.A.196 | 19 | 2025-07-02 | The Boeing Company | 747-8 |  |  |  |  | 442252 | 312071 | General Electric Company | GEnx-2B67 |  |  | 4 | Annex 16/I | 5/9 | 4 | 94 | 103 | 9 | 94 | 106 | 12 | 100.4 | 105 | 4.6 | 288.4 | 314 | 25.6 | With or without thrust reverser non-acoustic titanium heat shield | 2012-12-12 | 2022-05-24 | Engine manufacturer revised
A16762 | EASA.IM.A.196 | 19 | 2025-07-02 | The Boeing Company | 747-8 |  |  |  |  | 442252 | 309349 | General Electric Company | GEnx-2B67 |  |  | 4 | Annex 16/I | 5/9 | 4 | 94 | 103 | 9 | 94 | 106 | 12 | 100.4 | 105 | 4.6 | 288.4 | 314 | 25.6 | With or without thrust reverser non-acoustic titanium heat shield | 2011-10-26 | 2022-05-24 | Engine manufacturer revised (25/09/2017: MLM revised (07/09/2015: MTOM revised (30/05/2012: Note added re thrust reverser non-acoustic heat shield)))
A16763 | EASA.IM.A.196 | 19 | 2025-07-02 | The Boeing Company | 747-8 |  |  |  |  | 439984 | 306174 | General Electric Company | GEnx-2B67 |  |  | 4 | Annex 16/I | 5/9 | 4 | 94 | 103 | 9 | 93.8 | 106 | 12.2 | 100.3 | 105 | 4.7 | 288.1 | 314 | 25.9 | With or without thrust reverser non-acoustic titanium heat shield | 2011-10-26 | 2022-05-24 | Engine manufacturer revised (07/09/2015: MTOM and MLM revised (30/05/2012: Note added re thrust reverser non-acoustic heat shield))
A16764 | EASA.IM.A.196 | 19 | 2025-07-02 | The Boeing Company | 747-8 |  |  |  |  | 430912 | 306174 | General Electric Company | GEnx-2B67 |  |  | 4 | Annex 16/I | 5/9 | 4 | 94 | 103 | 9 | 93.1 | 106 | 12.9 | 100.3 | 105 | 4.7 | 287.4 | 314 | 26.6 | With or without thrust reverser non-acoustic titanium heat shield | 2011-10-26 | 2022-05-24 | Engine manufacturer revised (07/09/2015: MTOM and MLM revised (30/05/2012: Note added re thrust reverser non-acoustic heat shield))
A16765 | EASA.IM.A.196 | 19 | 2025-07-02 | The Boeing Company | 747-8 |  |  |  |  | 412769 | 295288 | General Electric Company | GEnx-2B67 |  |  | 4 | Annex 16/I | 5/9 | 4 | 94.1 | 103 | 8.9 | 91.7 | 106 | 14.3 | 100.1 | 105 | 4.9 | 285.9 | 314 | 28.1 | With or without thrust reverser non-acoustic titanium heat shield | 2011-10-26 | 2022-05-24 | Engine manufacturer revised (07/09/2015: MLM revised (30/05/2012: Note added re thrust reverser non-acoustic heat shield))
A16766 | EASA.IM.A.196 | 19 | 2025-07-02 | The Boeing Company | 747-8 |  |  |  |  | 396893 | 295288 | General Electric Company | GEnx-2B67 |  |  | 4 | Annex 16/I | 5/9 | 4 | 94.2 | 103 | 8.8 | 90.5 | 106 | 15.5 | 100.1 | 105 | 4.9 | 284.8 | 314 | 29.2 | With or without thrust reverser non-acoustic titanium heat shield | 2011-10-26 | 2022-05-24 | Engine manufacturer revised (07/09/2015: MLM revised (30/05/2012: Note added re thrust reverser non-acoustic heat shield))
A16767 | EASA.IM.A.196 | 19 | 2025-07-02 | The Boeing Company | 747-8 |  |  |  |  | 385553 | 285763 | General Electric Company | GEnx-2B67 |  |  | 4 | Annex 16/I | 5/9 | 4 | 94.3 | 102.9 | 8.6 | 89.8 | 106 | 16.2 | 99.9 | 105 | 5.1 | 284 | 313.9 | 29.9 | With or without thrust reverser non-acoustic titanium heat shield | 2011-10-26 | 2022-05-24 | Engine manufacturer revised (07/09/2015: MTOM revised (30/05/2012: Note added re thrust reverser non-acoustic heat shield))
A16768 | EASA.IM.A.196 | 19 | 2025-07-02 | The Boeing Company | 747-8 |  |  |  |  | 362873 | 285763 | General Electric Company | GEnx-2B67 |  |  | 4 | Annex 16/I | 5/9 | 4 | 94.4 | 102.7 | 8.3 | 88.2 | 105.7 | 17.5 | 99.9 | 105 | 5.1 | 282.5 | 313.4 | 30.9 | With or without thrust reverser non-acoustic titanium heat shield | 2011-10-26 | 2022-05-24 | Engine manufacturer revised (07/09/2015: MTOM revised (30/05/2012: Note added re thrust reverser non-acoustic heat shield))
A16769 | EASA.IM.A.196 | 19 | 2025-07-02 | The Boeing Company | 747-8 |  |  |  |  | 340194 | 272155 | General Electric Company | GEnx-2B67 |  |  | 4 | Annex 16/I | 5/9 | 4 | 94.6 | 102.4 | 7.8 | 86.7 | 105.3 | 18.6 | 99.6 | 105 | 5.4 | 280.9 | 312.7 | 31.8 | With or without thrust reverser non-acoustic titanium heat shield | 2011-10-26 | 2022-05-24 | Engine manufacturer revised (30/05/2012: Note added re thrust reverser non-acoustic heat shield)
A16770 | EASA.IM.A.196 | 19 | 2025-07-02 | The Boeing Company | 747-8 |  |  |  |  | 317514 | 272155 | General Electric Company | GEnx-2B67 |  |  | 4 | Annex 16/I | 5/9 | 4 | 94.8 | 102.2 | 7.4 | 85.3 | 104.9 | 19.6 | 99.6 | 105 | 5.4 | 279.7 | 312.1 | 32.4 | With or without thrust reverser non-acoustic titanium heat shield | 2011-10-26 | 2022-05-24 | Engine manufacturer revised (07/09/2015: MTOM revised (30/05/2012: Note added re thrust reverser non-acoustic heat shield))
A120388 | EASA.IM.A.196 | 19 | 2025-07-02 | The Boeing Company | 747-8F |  |  |  |  | 447695 | 350626 | General Electric Company | GEnx-2B67, GEnx-2B67/P |  | Engine intermix | 4 | Annex 16/I | 6/10 | 4 | 94 | 103 | 9 | 94.5 | 106 | 11.5 | 101 | 105 | 4 | 289.5 | 314 | 24.5 |  | 2014-09-12 | 2022-05-24 | Engine manufacturer revised
A120389 | EASA.IM.A.196 | 19 | 2025-07-02 | The Boeing Company | 747-8F |  |  |  |  | 447695 | 346090 | General Electric Company | GEnx-2B67, GEnx-2B67/P |  | Engine intermix | 4 | Annex 16/I | 6/10 | 4 | 94 | 103 | 9 | 94.5 | 106 | 11.5 | 101 | 105 | 4 | 289.5 | 314 | 24.5 |  | 2014-09-12 | 2022-05-24 | Engine manufacturer revised (25/09/2017: MLM revised)
A120390 | EASA.IM.A.196 | 19 | 2025-07-02 | The Boeing Company | 747-8F |  |  |  |  | 442252 | 345183 | General Electric Company | GEnx-2B67, GEnx-2B67/P |  | Engine intermix | 4 | Annex 16/I | 6/10 | 4 | 94 | 103 | 9 | 94 | 106 | 12 | 101 | 105 | 4 | 289 | 314 | 25 |  | 2014-09-12 | 2022-05-24 | Engine manufacturer revised
A120391 | EASA.IM.A.196 | 19 | 2025-07-02 | The Boeing Company | 747-8F |  |  |  |  | 439984 | 344276 | General Electric Company | GEnx-2B67, GEnx-2B67/P |  | Engine intermix | 4 | Annex 16/I | 6/10 | 4 | 94 | 103 | 9 | 93.8 | 106 | 12.2 | 101 | 105 | 4 | 288.8 | 314 | 25.2 |  | 2014-09-12 | 2022-05-24 | Engine manufacturer revised
A120392 | EASA.IM.A.196 | 19 | 2025-07-02 | The Boeing Company | 747-8F |  |  |  |  | 430912 | 339740 | General Electric Company | GEnx-2B67, GEnx-2B67/P |  | Engine intermix | 4 | Annex 16/I | 6/10 | 4 | 94 | 103 | 9 | 93.1 | 106 | 12.9 | 100.9 | 105 | 4.1 | 288 | 314 | 26 |  | 2014-09-12 | 2022-05-24 | Engine manufacturer revised
A120393 | EASA.IM.A.196 | 19 | 2025-07-02 | The Boeing Company | 747-8F |  |  |  |  | 412769 | 317514 | General Electric Company | GEnx-2B67, GEnx-2B67/P |  | Engine intermix | 4 | Annex 16/I | 6/10 | 4 | 94.1 | 103 | 8.9 | 91.7 | 106 | 14.3 | 100.5 | 105 | 4.5 | 286.3 | 314 | 27.7 |  | 2014-09-12 | 2022-05-24 | Engine manufacturer revised
A120394 | EASA.IM.A.196 | 19 | 2025-07-02 | The Boeing Company | 747-8F |  |  |  |  | 396893 | 312071 | General Electric Company | GEnx-2B67, GEnx-2B67/P |  | Engine intermix | 4 | Annex 16/I | 6/10 | 4 | 94.2 | 103 | 8.8 | 90.5 | 106 | 15.5 | 100.4 | 105 | 4.6 | 285.1 | 314 | 28.9 |  | 2014-09-12 | 2022-05-24 | Engine manufacturer revised
A120395 | EASA.IM.A.196 | 19 | 2025-07-02 | The Boeing Company | 747-8F |  |  |  |  | 385553 | 309349 | General Electric Company | GEnx-2B67, GEnx-2B67/P |  | Engine intermix | 4 | Annex 16/I | 6/10 | 4 | 94.3 | 102.9 | 8.6 | 89.8 | 106 | 16.2 | 100.4 | 105 | 4.6 | 284.5 | 313.9 | 29.4 |  | 2014-09-12 | 2022-05-24 | Engine manufacturer revised (25/09/2017: MLM revised)
A120396 | EASA.IM.A.196 | 19 | 2025-07-02 | The Boeing Company | 747-8F |  |  |  |  | 362873 | 295288 | General Electric Company | GEnx-2B67, GEnx-2B67/P |  | Engine intermix | 4 | Annex 16/I | 6/10 | 4 | 94.4 | 102.7 | 8.3 | 88.3 | 105.7 | 17.4 | 100.1 | 105 | 4.9 | 282.8 | 313.4 | 30.6 |  | 2014-09-12 | 2022-05-24 | Engine manufacturer revised
A120397 | EASA.IM.A.196 | 19 | 2025-07-02 | The Boeing Company | 747-8F |  |  |  |  | 340194 | 285763 | General Electric Company | GEnx-2B67, GEnx-2B67/P |  | Engine intermix | 4 | Annex 16/I | 6/10 | 4 | 94.6 | 102.4 | 7.8 | 86.8 | 105.3 | 18.5 | 99.9 | 105 | 5.1 | 281.3 | 312.7 | 31.4 |  | 2014-09-12 | 2022-05-24 | Engine manufacturer revised
A120398 | EASA.IM.A.196 | 19 | 2025-07-02 | The Boeing Company | 747-8F |  |  |  |  | 317514 | 272155 | General Electric Company | GEnx-2B67, GEnx-2B67/P |  | Engine intermix | 4 | Annex 16/I | 6/10 | 4 | 94.8 | 102.2 | 7.4 | 85.3 | 104.9 | 19.6 | 99.6 | 105 | 5.4 | 279.7 | 312.1 | 32.4 |  | 2014-09-12 | 2022-05-24 | Engine manufacturer revised
A120387 | EASA.IM.A.196 | 19 | 2025-07-02 | The Boeing Company | 747-8F |  |  |  |  | 447695 | 350626 | General Electric Company | GEnx-2B67/P |  |  | 4 | Annex 16/I | 6/10 | 4 | 93.9 | 103 | 9.1 | 94.4 | 106 | 11.6 | 101 | 105 | 4 | 289.3 | 314 | 24.7 |  | 2014-09-12 | 2022-05-24 | Engine manufacturer revised
A119376 | EASA.IM.A.196 | 19 | 2025-07-02 | The Boeing Company | 747-8F |  |  |  |  | 447695 | 346090 | General Electric Company | GEnx-2B67/P |  |  | 4 | Annex 16/I | 6/10 | 4 | 93.9 | 103 | 9.1 | 94.4 | 106 | 11.6 | 100.9 | 105 | 4.1 | 289.2 | 314 | 24.8 |  | 2013-08-29 | 2022-05-24 | Engine manufacturer revised (25/09/2017: MLM revised)
A119377 | EASA.IM.A.196 | 19 | 2025-07-02 | The Boeing Company | 747-8F |  |  |  |  | 442252 | 345183 | General Electric Company | GEnx-2B67/P |  |  | 4 | Annex 16/I | 6/10 | 4 | 93.9 | 103 | 9.1 | 93.9 | 106 | 12.1 | 100.9 | 105 | 4.1 | 288.7 | 314 | 25.3 |  | 2013-08-29 | 2022-05-24 | Engine manufacturer revised
A119378 | EASA.IM.A.196 | 19 | 2025-07-02 | The Boeing Company | 747-8F |  |  |  |  | 439984 | 344276 | General Electric Company | GEnx-2B67/P |  |  | 4 | Annex 16/I | 6/10 | 4 | 94 | 103 | 9 | 93.7 | 106 | 12.3 | 100.9 | 105 | 4.1 | 288.6 | 314 | 25.4 |  | 2013-08-29 | 2022-05-24 | Engine manufacturer revised (15/05/2014: Lateral noise level revised)
A119379 | EASA.IM.A.196 | 19 | 2025-07-02 | The Boeing Company | 747-8F |  |  |  |  | 430912 | 339740 | General Electric Company | GEnx-2B67/P |  |  | 4 | Annex 16/I | 6/10 | 4 | 94 | 103 | 9 | 93 | 106 | 13 | 100.8 | 105 | 4.2 | 287.8 | 314 | 26.2 |  | 2013-08-29 | 2022-05-24 | Engine manufacturer revised (15/05/2014: Approach noise level revised)
A119380 | EASA.IM.A.196 | 19 | 2025-07-02 | The Boeing Company | 747-8F |  |  |  |  | 412769 | 317514 | General Electric Company | GEnx-2B67/P |  |  | 4 | Annex 16/I | 6/10 | 4 | 94.1 | 103 | 8.9 | 91.7 | 106 | 14.3 | 100.4 | 105 | 4.6 | 286.2 | 314 | 27.8 |  | 2013-08-29 | 2022-05-24 | Engine manufacturer revised (15/05/2014: Approach noise level revised)
A119381 | EASA.IM.A.196 | 19 | 2025-07-02 | The Boeing Company | 747-8F |  |  |  |  | 396893 | 312071 | General Electric Company | GEnx-2B67/P |  |  | 4 | Annex 16/I | 6/10 | 4 | 94.2 | 103 | 8.8 | 90.5 | 106 | 15.5 | 100.3 | 105 | 4.7 | 285 | 314 | 29 |  | 2013-08-29 | 2022-05-24 | Engine manufacturer revised (15/05/2014: Lateral and Flyover noise levels revised)
A119382 | EASA.IM.A.196 | 19 | 2025-07-02 | The Boeing Company | 747-8F |  |  |  |  | 385553 | 309349 | General Electric Company | GEnx-2B67/P |  |  | 4 | Annex 16/I | 6/10 | 4 | 94.2 | 102.9 | 8.7 | 89.8 | 106 | 16.2 | 100.2 | 105 | 4.8 | 284.2 | 313.9 | 29.7 |  | 2013-08-29 | 2022-05-24 | Engine manufacturer revised (25/09/2017: MLM revised (15/05/2014: Approach noise level revised))
A119383 | EASA.IM.A.196 | 19 | 2025-07-02 | The Boeing Company | 747-8F |  |  |  |  | 362873 | 295288 | General Electric Company | GEnx-2B67/P |  |  | 4 | Annex 16/I | 6/10 | 4 | 94.4 | 102.7 | 8.3 | 88.3 | 105.7 | 17.4 | 99.9 | 105 | 5.1 | 282.6 | 313.4 | 30.8 |  | 2013-08-29 | 2022-05-24 | Engine manufacturer revised (15/05/2014: Approach noise level revised)
A119384 | EASA.IM.A.196 | 19 | 2025-07-02 | The Boeing Company | 747-8F |  |  |  |  | 340194 | 285763 | General Electric Company | GEnx-2B67/P |  |  | 4 | Annex 16/I | 6/10 | 4 | 94.6 | 102.4 | 7.8 | 86.8 | 105.3 | 18.5 | 99.7 | 105 | 5.3 | 281.1 | 312.7 | 31.6 |  | 2013-08-29 | 2022-05-24 | Engine manufacturer revised (15/05/2014: Lateral noise level revised)
A119385 | EASA.IM.A.196 | 19 | 2025-07-02 | The Boeing Company | 747-8F |  |  |  |  | 317514 | 272155 | General Electric Company | GEnx-2B67/P |  |  | 4 | Annex 16/I | 6/10 | 4 | 94.8 | 102.2 | 7.4 | 85.3 | 104.9 | 19.6 | 99.4 | 105 | 5.6 | 279.5 | 312.1 | 32.6 |  | 2013-08-29 | 2022-05-24 | Engine manufacturer revised (15/05/2014: Lateral noise level revised)
A120671 | EASA.IM.A.196 | 19 | 2025-07-02 | The Boeing Company | 747-8F |  |  |  |  | 447695 | 350626 | General Electric Company | GEnx-2B67B |  |  | 4 | Annex 16/I | 6/10 | 4 | 94 | 103 | 9 | 94.5 | 106 | 11.5 | 101 | 105 | 4 | 289.5 | 314 | 24.5 | With or without thrust reverser non-acoustic titanium heat shield | 2015-08-20 | 2022-05-24 | Engine manufacturer revised (07/09/2015: MLM revised)
A17627 | EASA.IM.A.196 | 19 | 2025-07-02 | The Boeing Company | 747-8F |  |  |  |  | 447695 | 346090 | General Electric Company | GEnx-2B67B |  |  | 4 | Annex 16/I | 6/10 | 4 | 94 | 103 | 9 | 94.5 | 106 | 11.5 | 101 | 105 | 4 | 289.5 | 314 | 24.5 | With or without thrust reverser non-acoustic titanium heat shield | 2012-03-07 | 2022-05-24 | Engine manufacturer revised (25/09/2017: MLM revised (07/09/2015: MLM revised (20/08/2015: Approach noise level revised (30/05/2012: Note added re thrust reverser non-acoustic heat shield))))
A16760 | EASA.IM.A.196 | 19 | 2025-07-02 | The Boeing Company | 747-8F |  |  |  |  | 442252 | 345183 | General Electric Company | GEnx-2B67B |  |  | 4 | Annex 16/I | 6/10 | 4 | 94 | 103 | 9 | 94 | 106 | 12 | 101 | 105 | 4 | 289 | 314 | 25 | With or without thrust reverser non-acoustic titanium heat shield | 2011-10-25 | 2022-05-24 | Engine manufacturer revised (20/08/2015: Approach noise level revised (30/05/2012: Note added re thrust reverser non-acoustic heat shield))
A17628 | EASA.IM.A.196 | 19 | 2025-07-02 | The Boeing Company | 747-8F |  |  |  |  | 442252 | 344276 | General Electric Company | GEnx-2B67B |  |  | 4 | Annex 16/I | 6/10 | 4 | 94 | 103 | 9 | 93.8 | 106 | 12.2 | 101 | 105 | 4 | 288.8 | 314 | 25.2 | With or without thrust reverser non-acoustic titanium heat shield | 2012-03-07 | 2022-05-24 | Engine manufacturer revised (07/09/2015: MLM revised (20/08/2015: Approach noise level revised (30/05/2012: Note added re thrust reverser non-acoustic heat shield)))
A16779 | EASA.IM.A.196 | 19 | 2025-07-02 | The Boeing Company | 747-8F |  |  |  |  | 430912 | 344276 | General Electric Company | GEnx-2B67B |  |  | 4 | Annex 16/I | 5/9 | 4 | 94 | 103 | 9 | 93.1 | 106 | 12.9 | 101 | 105 | 4 | 288.1 | 314 | 25.9 | With or without thrust reverser non-acoustic titanium heat shield | 2011-10-28 | 2022-05-24 | Engine manufacturer revised (07/09/2015: MTOM and MLM revised (20/08/2015: Approach noise level revised (30/05/2012: Note added re thrust reverser non-acoustic heat shield (07/03/2012 MLW and flyover noise level revised))
A121219 | EASA.IM.A.196 | 19 | 2025-07-02 | The Boeing Company | 747-8F |  |  |  |  | 430912 | 339740 | General Electric Company | GEnx-2B67B |  |  | 4 | Annex 16/I | 6/10 | 4 | 94 | 103 | 9 | 93.1 | 106 | 12.9 | 100.9 | 105 | 4.1 | 288 | 314 | 26 | With or without thrust reverser non-acoustic titanium heat shield | 2011-10-28 | 2022-05-24 | Engine manufacturer revised (08/03/2016: Record number changed from A16779 to A121219 (07/09/2015: MTOM and MLM revised (20/08/2015: Approach noise level revised (30/05/2012: Note added re thrust reverser non-acoustic heat shield (07/03/2012 MLW, flyover and approach noise level revised)))
A16780 | EASA.IM.A.196 | 19 | 2025-07-02 | The Boeing Company | 747-8F |  |  |  |  | 412769 | 339740 | General Electric Company | GEnx-2B67B |  |  | 4 | Annex 16/I | 5/9 | 4 | 94.1 | 103 | 8.9 | 91.7 | 106 | 14.3 | 100.9 | 105 | 4.1 | 286.7 | 314 | 27.3 | With or without thrust reverser non-acoustic titanium heat shield | 2011-10-28 | 2022-05-24 | Engine manufacturer revised (07/09/2015: MTOM and MLM revised (30/05/2012: Note added re thrust reverser non-acoustic heat shield (07/03/2012 MLW and flyover noise level revised))
A121220 | EASA.IM.A.196 | 19 | 2025-07-02 | The Boeing Company | 747-8F |  |  |  |  | 412769 | 317514 | General Electric Company | GEnx-2B67B |  |  | 4 | Annex 16/I | 6/10 | 4 | 94.1 | 103 | 8.9 | 91.7 | 106 | 14.3 | 100.5 | 105 | 4.5 | 286.3 | 314 | 27.7 | With or without thrust reverser non-acoustic titanium heat shield | 2011-10-28 | 2022-05-24 | Engine manufacturer revised (08/03/2016: Record number changed from A16780 to A121220 (07/09/2015: MLM revised (30/05/2012: Note added re thrust reverser non-acoustic heat shield (07/03/2012 MLW, flyover and approach noise level revised))))
A16781 | EASA.IM.A.196 | 19 | 2025-07-02 | The Boeing Company | 747-8F |  |  |  |  | 396893 | 317514 | General Electric Company | GEnx-2B67B |  |  | 4 | Annex 16/I | 5/9 | 4 | 94.2 | 103 | 8.8 | 90.5 | 106 | 15.5 | 100.5 | 105 | 4.5 | 285.2 | 314 | 28.8 | With or without thrust reverser non-acoustic titanium heat shield | 2011-10-28 | 2022-05-24 | Engine manufacturer revised (07/09/2015: MLM revised (20/08/2015: Approach noise level revised (30/05/2012: Note added re thrust reverser non-acoustic heat shield (07/03/2012 MLW, flyover and approach noise level revised))))
A121221 | EASA.IM.A.196 | 19 | 2025-07-02 | The Boeing Company | 747-8F |  |  |  |  | 396893 | 312071 | General Electric Company | GEnx-2B67B |  |  | 4 | Annex 16/I | 6/10 | 4 | 94.2 | 103 | 8.8 | 90.5 | 106 | 15.5 | 100.4 | 105 | 4.6 | 285.1 | 314 | 28.9 | With or without thrust reverser non-acoustic titanium heat shield | 2011-10-28 | 2022-05-24 | Engine manufacturer revised (08/03/2016: Record number changed from A16781 to A121221 (07/09/2015: MLM revised (30/05/2012: Note added re thrust reverser non-acoustic heat shield (07/03/2012 MLW, flyover and approach noise level revised))))
A16782 | EASA.IM.A.196 | 19 | 2025-07-02 | The Boeing Company | 747-8F |  |  |  |  | 385553 | 309349 | General Electric Company | GEnx-2B67B |  |  | 4 | Annex 16/I | 6/10 | 4 | 94.3 | 102.9 | 8.6 | 89.8 | 106 | 16.2 | 100.4 | 105 | 4.6 | 284.5 | 313.9 | 29.4 | With or without thrust reverser non-acoustic titanium heat shield | 2011-10-28 | 2022-05-24 | Engine manufacturer revised (25/09/2017: MLM revised (07/09/2015: MTOM revised (30/05/2012: Note added re thrust reverser non-acoustic heat shield (07/03/2012 Flyover noise level revised))))
A16783 | EASA.IM.A.196 | 19 | 2025-07-02 | The Boeing Company | 747-8F |  |  |  |  | 362873 | 295288 | General Electric Company | GEnx-2B67B |  |  | 4 | Annex 16/I | 6/10 | 4 | 94.4 | 102.7 | 8.3 | 88.2 | 105.7 | 17.5 | 100.1 | 105 | 4.9 | 282.7 | 313.4 | 30.7 | With or without thrust reverser non-acoustic titanium heat shield | 2011-10-28 | 2022-05-24 | Engine manufacturer revised (07/09/2015: MTOM and MLM revised (30/05/2012: Note added re thrust reverser non-acoustic heat shield (07/03/2012 Flyover noise level revised))
A16784 | EASA.IM.A.196 | 19 | 2025-07-02 | The Boeing Company | 747-8F |  |  |  |  | 340194 | 285763 | General Electric Company | GEnx-2B67B |  |  | 4 | Annex 16/I | 6/10 | 4 | 94.6 | 102.4 | 7.8 | 86.7 | 105.3 | 18.6 | 99.9 | 105 | 5.1 | 281.2 | 312.7 | 31.5 | With or without thrust reverser non-acoustic titanium heat shield | 2011-10-28 | 2022-05-24 | Engine manufacturer revised (30/05/2012: Note added re thrust reverser non-acoustic heat shield (07/03/2012 Flyover noise level revised))
A16785 | EASA.IM.A.196 | 19 | 2025-07-02 | The Boeing Company | 747-8F |  |  |  |  | 317514 | 272155 | General Electric Company | GEnx-2B67B |  |  | 4 | Annex 16/I | 6/10 | 4 | 94.8 | 102.2 | 7.4 | 85.3 | 104.9 | 19.6 | 99.6 | 105 | 5.4 | 279.7 | 312.1 | 32.4 | With or without thrust reverser non-acoustic titanium heat shield | 2011-10-28 | 2022-05-24 | Engine manufacturer revised (07/09/2015: MTOM revised (30/05/2012: Note added re thrust reverser non-acoustic heat shield))
A119386 | EASA.IM.A.196 | 19 | 2025-07-02 | The Boeing Company | 747-8F |  |  |  |  | 447695 | 350626 | General Electric Company | GEnx-2B67B, GEnx-2B67/P |  | Engine intermix | 4 | Annex 16/I | 6/10 | 4 | 94 | 103 | 9 | 94.5 | 106 | 11.5 | 101 | 105 | 4 | 289.5 | 314 | 24.5 |  | 2015-08-20 | 2022-05-24 | Engine manufacturer revised (07/09/2015: MTOM revised)
A121222 | EASA.IM.A.196 | 19 | 2025-07-02 | The Boeing Company | 747-8F |  |  |  |  | 447695 | 346090 | General Electric Company | GEnx-2B67B, GEnx-2B67/P |  | Engine intermix | 4 | Annex 16/I | 6/10 | 4 | 94 | 103 | 9 | 94.5 | 106 | 11.5 | 101 | 105 | 4 | 289.5 | 314 | 24.5 |  | 2013-08-29 | 2022-05-24 | Engine manufacturer revised (25/09/2017: MLM revised (08/03/2016: Record number changed from A119386 to A121222 (07/09/2015: MTOM revised (20/08/2015: Approach noise level revised))))
A119387 | EASA.IM.A.196 | 19 | 2025-07-02 | The Boeing Company | 747-8F |  |  |  |  | 442252 | 345183 | General Electric Company | GEnx-2B67B, GEnx-2B67/P |  | Engine intermix | 4 | Annex 16/I | 6/10 | 4 | 94 | 103 | 9 | 94 | 106 | 12 | 101 | 105 | 4 | 289 | 314 | 25 |  | 2013-08-29 | 2022-05-24 | Engine manufacturer revised (07/09/2015: MTOM revised (20/08/2015: Approach noise level revised))
A119388 | EASA.IM.A.196 | 19 | 2025-07-02 | The Boeing Company | 747-8F |  |  |  |  | 439984 | 344276 | General Electric Company | GEnx-2B67B, GEnx-2B67/P |  | Engine intermix | 4 | Annex 16/I | 6/10 | 4 | 94 | 103 | 9 | 93.8 | 106 | 12.2 | 101 | 105 | 4 | 288.8 | 314 | 25.2 |  | 2013-08-29 | 2022-05-24 | Engine manufacturer revised (07/09/2015: MTOM revised (20/08/2015: Approach noise level revised))
A119389 | EASA.IM.A.196 | 19 | 2025-07-02 | The Boeing Company | 747-8F |  |  |  |  | 430912 | 339740 | General Electric Company | GEnx-2B67B, GEnx-2B67/P |  | Engine intermix | 4 | Annex 16/I | 6/10 | 4 | 94 | 103 | 9 | 93.1 | 106 | 12.9 | 100.9 | 105 | 4.1 | 288 | 314 | 26 |  | 2013-08-29 | 2022-05-24 | Engine manufacturer revised (07/09/2015: MTOM revised)
A119390 | EASA.IM.A.196 | 19 | 2025-07-02 | The Boeing Company | 747-8F |  |  |  |  | 412769 | 317514 | General Electric Company | GEnx-2B67B, GEnx-2B67/P |  | Engine intermix | 4 | Annex 16/I | 6/10 | 4 | 94.1 | 103 | 8.9 | 91.7 | 106 | 14.3 | 100.5 | 105 | 4.5 | 286.3 | 314 | 27.7 |  | 2013-08-29 | 2022-05-24 | Engine manufacturer revised
A119391 | EASA.IM.A.196 | 19 | 2025-07-02 | The Boeing Company | 747-8F |  |  |  |  | 396893 | 312071 | General Electric Company | GEnx-2B67B, GEnx-2B67/P |  | Engine intermix | 4 | Annex 16/I | 6/10 | 4 | 94.2 | 103 | 8.8 | 90.5 | 106 | 15.5 | 100.4 | 105 | 4.6 | 285.1 | 314 | 28.9 |  | 2013-08-29 | 2022-05-24 | Engine manufacturer revised (15/05/2014: Flyover noise level revised)
A119392 | EASA.IM.A.196 | 19 | 2025-07-02 | The Boeing Company | 747-8F |  |  |  |  | 385553 | 309349 | General Electric Company | GEnx-2B67B, GEnx-2B67/P |  | Engine intermix | 4 | Annex 16/I | 6/10 | 4 | 94.3 | 102.9 | 8.6 | 89.8 | 106 | 16.2 | 100.4 | 105 | 4.6 | 284.5 | 313.9 | 29.4 |  | 2013-08-29 | 2022-05-24 | Engine manufacturer revised (25/09/2017: MLM revised (07/09/2015: MTOM revised))
A119393 | EASA.IM.A.196 | 19 | 2025-07-02 | The Boeing Company | 747-8F |  |  |  |  | 362873 | 295288 | General Electric Company | GEnx-2B67B, GEnx-2B67/P |  | Engine intermix | 4 | Annex 16/I | 6/10 | 4 | 94.4 | 102.7 | 8.3 | 88.3 | 105.7 | 17.4 | 100.1 | 105 | 4.9 | 282.8 | 313.4 | 30.6 |  | 2013-08-29 | 2022-05-24 | Engine manufacturer revised (07/09/2015: MTOM revised)
A119394 | EASA.IM.A.196 | 19 | 2025-07-02 | The Boeing Company | 747-8F |  |  |  |  | 340194 | 285763 | General Electric Company | GEnx-2B67B, GEnx-2B67/P |  | Engine intermix | 4 | Annex 16/I | 6/10 | 4 | 94.6 | 102.4 | 7.8 | 86.8 | 105.3 | 18.5 | 99.9 | 105 | 5.1 | 281.3 | 312.7 | 31.4 |  | 2013-08-29 | 2022-05-24 | Engine manufacturer revised
A119395 | EASA.IM.A.196 | 19 | 2025-07-02 | The Boeing Company | 747-8F |  |  |  |  | 317514 | 272155 | General Electric Company | GEnx-2B67B, GEnx-2B67/P |  | Engine intermix | 4 | Annex 16/I | 6/10 | 4 | 94.8 | 102.2 | 7.4 | 85.3 | 104.9 | 19.6 | 99.6 | 105 | 5.4 | 279.7 | 312.1 | 32.4 |  | 2013-08-29 | 2022-05-24 | Engine manufacturer revised (07/09/2015: MTOM revised)
A17625 | EASA.IM.A.196 | 19 | 2025-07-02 | The Boeing Company | 747-8F |  |  |  |  | 447695 | 346090 | General Electric Company | GEnx-2B67 |  |  | 4 | Annex 16/I | 5/9 | 4 | 94 | 103 | 9 | 94.5 | 106 | 11.5 | 100.9 | 105 | 4.1 | 289.4 | 314 | 24.6 | With or without thrust reverser non-acoustic titanium heat shield | 2012-03-07 | 2022-05-24 | Engine manufacturer revised (25/09/2017: MLM revised (07/09/2015: MLM revised (30/05/2012: Note added re thrust reverser non-acoustic heat shield)))
A17906 | EASA.IM.A.196 | 19 | 2025-07-02 | The Boeing Company | 747-8F |  |  |  |  | 447695 | 345183 | General Electric Company | GEnx-2B67 |  |  | 4 | Annex 16/I | 5/9 | 4 | 94 | 103 | 9 | 94.5 | 106 | 11.5 | 100.9 | 105 | 4.1 | 289.4 | 314 | 24.6 | With or without thrust reverser non-acoustic titanium heat shield | 2012-05-15 | 2022-05-24 | Engine manufacturer revised (30/05/2012: Note added re thrust reverser non-acoustic heat shield)
A16598 | EASA.IM.A.196 | 19 | 2025-07-02 | The Boeing Company | 747-8F |  |  |  |  | 442252 | 345183 | General Electric Company | GEnx-2B67 |  |  | 4 | Annex 16/I | 5/9 | 4 | 94 | 103 | 9 | 94 | 106 | 12 | 100.9 | 105 | 4.1 | 288.9 | 314 | 25.1 | With or without thrust reverser non-acoustic titanium heat shield | 2011-07-21 | 2022-05-24 | Engine manufacturer revised (07/09/2015: MTOM revised (30/05/2012: Note added re thrust reverser non-acoustic heat shield))
A17626 | EASA.IM.A.196 | 19 | 2025-07-02 | The Boeing Company | 747-8F |  |  |  |  | 439984 | 344276 | General Electric Company | GEnx-2B67 |  |  | 4 | Annex 16/I | 5/9 | 4 | 94 | 103 | 9 | 93.8 | 106 | 12.2 | 100.9 | 105 | 4.1 | 288.7 | 314 | 25.3 | With or without thrust reverser non-acoustic titanium heat shield | 2012-03-07 | 2022-05-24 | Engine manufacturer revised (07/09/2015: MTOM and MLM revised (30/05/2012: Note added re thrust reverser non-acoustic heat shield))
A16597 | EASA.IM.A.196 | 19 | 2025-07-02 | The Boeing Company | 747-8F |  |  |  |  | 430912 | 339740 | General Electric Company | GEnx-2B67 |  |  | 4 | Annex 16/I | 5/9 | 4 | 94 | 103 | 9 | 93.1 | 106 | 12.9 | 100.9 | 105 | 4.1 | 288 | 314 | 26 | With or without thrust reverser non-acoustic titanium heat shield | 2011-07-21 | 2022-05-24 | Engine manufacturer revised (07/09/2015: MTOM and MLM revised (30/05/2012: Note added re thrust reverser non-acoustic heat shield (07/03/2012 MLW and flyover noise level revised))
A16596 | EASA.IM.A.196 | 19 | 2025-07-02 | The Boeing Company | 747-8F |  |  |  |  | 412769 | 317514 | General Electric Company | GEnx-2B67 |  |  | 4 | Annex 16/I | 5/9 | 4 | 94.1 | 103 | 8.9 | 91.7 | 106 | 14.3 | 100.5 | 105 | 4.5 | 286.3 | 314 | 27.7 | With or without thrust reverser non-acoustic titanium heat shield | 2011-07-21 | 2022-05-24 | Engine manufacturer revised (07/09/2015: MLM revised (30/05/2012: Note added re thrust reverser non-acoustic heat shield (07/03/2012 MLW, flyover and approach noise level revised)))
A16595 | EASA.IM.A.196 | 19 | 2025-07-02 | The Boeing Company | 747-8F |  |  |  |  | 396893 | 312071 | General Electric Company | GEnx-2B67 |  |  | 4 | Annex 16/I | 5/9 | 4 | 94.2 | 103 | 8.8 | 90.5 | 106 | 15.5 | 100.4 | 105 | 4.6 | 285.1 | 314 | 28.9 | With or without thrust reverser non-acoustic titanium heat shield | 2011-07-21 | 2022-05-24 | Engine manufacturer revised (07/09/2015: MLM revised (30/05/2012: Note added re thrust reverser non-acoustic heat shield (07/03/2012 MLW, flyover and approach noise level revised)))
A16594 | EASA.IM.A.196 | 19 | 2025-07-02 | The Boeing Company | 747-8F |  |  |  |  | 385553 | 309349 | General Electric Company | GEnx-2B67 |  |  | 4 | Annex 16/I | 5/9 | 4 | 94.3 | 102.9 | 8.6 | 89.8 | 106 | 16.2 | 100.4 | 105 | 4.6 | 284.5 | 313.9 | 29.4 | With or without thrust reverser non-acoustic titanium heat shield | 2011-07-21 | 2022-05-24 | Engine manufacturer revised (25/09/2017: MLM revised (07/09/2015: MTOM revised (30/05/2012: Note added re thrust reverser non-acoustic heat shield (07/03/2012 Flyover noise level revised))))
A16593 | EASA.IM.A.196 | 19 | 2025-07-02 | The Boeing Company | 747-8F |  |  |  |  | 362873 | 295288 | General Electric Company | GEnx-2B67 |  |  | 4 | Annex 16/I | 5/9 | 4 | 94.4 | 102.7 | 8.3 | 88.2 | 105.7 | 17.5 | 100.1 | 105 | 4.9 | 282.7 | 313.4 | 30.7 | With or without thrust reverser non-acoustic titanium heat shield | 2011-07-21 | 2022-05-24 | Engine manufacturer revised (07/09/2015: MTOM and MLM revised (30/05/2012: Note added re thrust reverser non-acoustic heat shield (07/03/2012 Flyover noise level revised))
A16592 | EASA.IM.A.196 | 19 | 2025-07-02 | The Boeing Company | 747-8F |  |  |  |  | 340194 | 285763 | General Electric Company | GEnx-2B67 |  |  | 4 | Annex 16/I | 5/9 | 4 | 94.6 | 102.4 | 7.8 | 86.7 | 105.3 | 18.6 | 99.9 | 105 | 5.1 | 281.2 | 312.7 | 31.5 | With or without thrust reverser non-acoustic titanium heat shield | 2011-07-21 | 2022-05-24 | Engine manufacturer revised (30/05/2012: Note added re thrust reverser non-acoustic heat shield (07/03/2012 Flyover noise level revised))
A16591 | EASA.IM.A.196 | 19 | 2025-07-02 | The Boeing Company | 747-8F |  |  |  |  | 317514 | 272155 | General Electric Company | GEnx-2B67 |  |  | 4 | Annex 16/I | 5/9 | 4 | 94.8 | 102.2 | 7.4 | 85.3 | 104.9 | 19.6 | 99.6 | 105 | 5.4 | 279.7 | 312.1 | 32.4 | With or without thrust reverser non-acoustic titanium heat shield | 2011-07-21 | 2022-05-24 | Engine manufacturer revised (07/09/2015: MTOM revised (30/05/2012: Note added re thrust reverser non-acoustic heat shield))
A121211 | EASA.IM.A.196 | 19 | 2025-07-02 | The Boeing Company | 747SP |  |  |  |  | 318421 | 215456 | Pratt & Whitney | JT9D-7F |  | -200 "CN" nacelle | 4 | Annex 16/I |  | 3 | 102.2 | 102.2 | 0 | 101.1 | 104.9 | 3.8 | 103.8 | 105 | 1.2 |  |  |  |  | 2016-02-15
A121212 | EASA.IM.A.196 | 19 | 2025-07-02 | The Boeing Company | 747SP |  |  |  |  | 318421 | 215456 | Pratt & Whitney | JT9D-7F |  | -100 "CN" nacelle | 4 | Annex 16/I |  | 3 | 103.7 | 102.2 | -1.5 | 102 | 104.9 | 2.9 | 104.3 | 105 | 0.7 |  |  |  |  | 2016-02-15
A118979 | EASA.IM.A.205 | 12 | 2022-03-25 | The Boeing Company | 757-200 |  |  |  | AFM Code A121860 | 108862 | 95254 | Rolls-Royce | RB211-535C-37 |  |  | 2 | Annex 16/I | 5/9 | 4 | 94.1 | 98.2 | 4.1 | 88.3 | 93.7 | 5.4 | 100.2 | 101.8 | 1.6 | 282.6 | 293.7 | 11.1 |  | 2013-01-21
A118980 | EASA.IM.A.205 | 12 | 2022-03-25 | The Boeing Company | 757-200 |  |  |  | AFM Code A121860 | 108862 | 89992 | Rolls-Royce | RB211-535C-37 |  |  | 2 | Annex 16/I | 5/9 | 4 | 94.1 | 98.2 | 4.1 | 88.3 | 93.7 | 5.4 | 100.2 | 101.8 | 1.6 | 282.6 | 293.7 | 11.1 |  | 2013-01-21
A118981 | EASA.IM.A.205 | 12 | 2022-03-25 | The Boeing Company | 757-200 |  |  |  | AFM Code A121860 | 99790 | 89992 | Rolls-Royce | RB211-535C-37 |  |  | 2 | Annex 16/I | 5/9 | 4 | 94.2 | 97.9 | 3.7 | 85.6 | 93.2 | 7.6 | 100.2 | 101.5 | 1.3 | 280 | 292.6 | 12.6 |  | 2013-01-21
A121200 |  |  |  | The Boeing Company | 757-200 |  |  | STC EASA.IM.A.S.01636 | Installation of APB Winglets | 107000 | 95254 | Pratt & Whitney | PW2037, PW2037M |  | Engine intermix | 2 | Annex 16/I |  | 3 | 93.8 | 98.1 | 4.3 | 88.5 | 93.6 | 5.1 | 98.1 | 101.8 | 3.7 |  |  |  |  | 2016-02-09
A13168 |  |  |  | The Boeing Company | 757-200 |  |  | STC EASA.IM.A.S.01636 | Installation of APB Winglets | 115892 | 95254 | Pratt & Whitney | PW2040 | SB 72-509 | 1994 liner package (OE fit on engine 727144 and up) | 2 | Annex 16/I |  | 3 | 93.5 | 98.4 | 4.9 | 89.7 | 94.1 | 4.4 | 97.3 | 102 | 4.7 |  |  |  | Later revisions of STC EASA.IM.A.S.01636 published as STC EASA 10015659. | 2009-12-09 | 2015-08-31 | MTOM revised (12/03/2010: Landing weight revised)
A13169 |  |  |  | The Boeing Company | 757-200 |  |  | STC EASA.IM.A.S.01636 | Installation of APB Winglets | 115892 | 89811 | Pratt & Whitney | PW2040 | SB 72-509 | 1994 liner package (OE fit on engine 727144 and up) | 2 | Annex 16/I |  | 3 | 93.5 | 98.4 | 4.9 | 89.7 | 94.1 | 4.4 | 96.9 | 102 | 5.1 |  |  |  | Later revisions of STC EASA.IM.A.S.01636 published as STC EASA 10015659. | 2009-12-09 | 2015-08-31 | MTOM revised
A13170 |  |  |  | The Boeing Company | 757-200 |  |  | STC EASA.IM.A.S.01636 | Installation of APB Winglets | 113398 | 95254 | Pratt & Whitney | PW2040 | SB 72-509 | 1994 liner package (OE fit on engine 727144 and up) | 2 | Annex 16/I |  | 3 | 93.6 | 98.4 | 4.8 | 88.9 | 94 | 5.1 | 97.3 | 102 | 4.7 |  |  |  | Later revisions of STC EASA.IM.A.S.01636 published as STC EASA 10015659. | 2009-12-09 | 2010-03-12 | Landing weight revised
A13171 |  |  |  | The Boeing Company | 757-200 |  |  | STC EASA.IM.A.S.01636 | Installation of APB Winglets | 113398 | 89811 | Pratt & Whitney | PW2040 | SB 72-509 | 1994 liner package (OE fit on engine 727144 and up) | 2 | Annex 16/I |  | 3 | 93.6 | 98.4 | 4.8 | 88.9 | 94 | 5.1 | 96.9 | 102 | 5.1 |  |  |  | Later revisions of STC EASA.IM.A.S.01636 published as STC EASA 10015659. | 2009-12-09
A13172 |  |  |  | The Boeing Company | 757-200 |  |  | STC EASA.IM.A.S.01636 | Installation of APB Winglets | 108862 | 95254 | Pratt & Whitney | PW2040 | SB 72-509 | 1994 liner package (OE fit on engine 727144 and up) | 2 | Annex 16/I |  | 3 | 93.7 | 98.2 | 4.5 | 87.5 | 93.7 | 6.2 | 97.3 | 101.8 | 4.5 |  |  |  | Later revisions of STC EASA.IM.A.S.01636 published as STC EASA 10015659. | 2009-12-09 | 2010-03-12 | Landing weight revised
A13173 |  |  |  | The Boeing Company | 757-200 |  |  | STC EASA.IM.A.S.01636 | Installation of APB Winglets | 108862 | 89811 | Pratt & Whitney | PW2040 | SB 72-509 | 1994 liner package (OE fit on engine 727144 and up) | 2 | Annex 16/I |  | 3 | 93.7 | 98.2 | 4.5 | 87.5 | 93.7 | 6.2 | 96.9 | 101.8 | 4.9 |  |  |  | Later revisions of STC EASA.IM.A.S.01636 published as STC EASA 10015659. | 2009-12-09
A13174 |  |  |  | The Boeing Company | 757-200 |  |  | STC EASA.IM.A.S.01636 | Installation of APB Winglets | 104326 | 95254 | Pratt & Whitney | PW2040 | SB 72-509 | 1994 liner package (OE fit on engine 727144 and up) | 2 | Annex 16/I |  | 3 | 93.8 | 98 | 4.2 | 86.1 | 93.5 | 7.4 | 97.3 | 101.7 | 4.4 |  |  |  | Later revisions of STC EASA.IM.A.S.01636 published as STC EASA 10015659. | 2009-12-09 | 2010-03-12 | Landing weight revised
A13175 |  |  |  | The Boeing Company | 757-200 |  |  | STC EASA.IM.A.S.01636 | Installation of APB Winglets | 104326 | 89811 | Pratt & Whitney | PW2040 | SB 72-509 | 1994 liner package (OE fit on engine 727144 and up) | 2 | Annex 16/I |  | 3 | 93.8 | 98 | 4.2 | 86.1 | 93.5 | 7.4 | 96.9 | 101.7 | 4.8 |  |  |  | Later revisions of STC EASA.IM.A.S.01636 published as STC EASA 10015659. | 2009-12-09
A13176 |  |  |  | The Boeing Company | 757-200 |  |  | STC EASA.IM.A.S.01636 | Installation of APB Winglets | 99790 | 95254 | Pratt & Whitney | PW2040 | SB 72-509 | 1994 liner package (OE fit on engine 727144 and up) | 2 | Annex 16/I |  | 3 | 93.9 | 97.9 | 4 | 84.6 | 93.2 | 8.6 | 97.3 | 101.5 | 4.2 |  |  |  | Later revisions of STC EASA.IM.A.S.01636 published as STC EASA 10015659. | 2009-12-09 | 2010-03-12 | Landing weight revised
A13177 |  |  |  | The Boeing Company | 757-200 |  |  | STC EASA.IM.A.S.01636 | Installation of APB Winglets | 99790 | 89811 | Pratt & Whitney | PW2040 | SB 72-509 | 1994 liner package (OE fit on engine 727144 and up) | 2 | Annex 16/I |  | 3 | 93.9 | 97.9 | 4 | 84.6 | 93.2 | 8.6 | 96.9 | 101.5 | 4.6 |  |  |  | Later revisions of STC EASA.IM.A.S.01636 published as STC EASA 10015659. | 2009-12-09
A13114 |  |  |  | The Boeing Company | 757-200 |  |  | STC EASA.IM.A.S.01636 | Installation of APB Winglets | 115892 | 95254 | Pratt & Whitney | PW2040 |  | Performance improvement package (PIP) | 2 | Annex 16/I |  | 3 | 94.2 | 98.4 | 4.2 | 89.7 | 94.1 | 4.4 | 98.1 | 102 | 3.9 |  |  |  | Later revisions of STC EASA.IM.A.S.01636 published as STC EASA 10015659. Noise levels valid for engines fitted with PIP with/without liner kit | 2009-12-09 | 2015-08-31 | MTOM revised (08/03/2013: Engine modification field and Note revised (12/03/2010: Landing weight revised, engine designation and Modification field revised))
A13115 |  |  |  | The Boeing Company | 757-200 |  |  | STC EASA.IM.A.S.01636 | Installation of APB Winglets | 115892 | 89811 | Pratt & Whitney | PW2040 |  | Performance improvement package (PIP) | 2 | Annex 16/I |  | 3 | 94.2 | 98.4 | 4.2 | 89.7 | 94.1 | 4.4 | 97.7 | 102 | 4.3 |  |  |  | Later revisions of STC EASA.IM.A.S.01636 published as STC EASA 10015659. Noise levels valid for engines fitted with PIP with/without liner kit | 2009-12-09 | 2015-08-31 | MTOM revised (08/03/2013: Engine modification field and Note revised (12/03/2010: Engine designation and Modification field revised))
A119008 |  |  |  | The Boeing Company | 757-200 |  |  | STC EASA.IM.A.S.01636 | Installation of APB Winglets | 115666 | 95254 | Pratt & Whitney | PW2040 |  | Performance improvement package (PIP) | 2 | Annex 16/I |  | 3 | 94.2 | 98.4 | 4.2 | 89.6 | 94.1 | 4.5 | 98.1 | 102 | 3.9 |  |  |  | Later revisions of STC EASA.IM.A.S.01636 published as STC EASA 10015659. Noise levels valid for engines fitted with PIP with/without liner kit | 2013-03-06 | 2013-03-08 | Engine modification field and Note revised
A13116 |  |  |  | The Boeing Company | 757-200 |  |  | STC EASA.IM.A.S.01636 | Installation of APB Winglets | 113398 | 95254 | Pratt & Whitney | PW2040 |  | Performance improvement package (PIP) | 2 | Annex 16/I |  | 3 | 94.2 | 98.4 | 4.2 | 88.9 | 94 | 5.1 | 98.1 | 102 | 3.9 |  |  |  | Later revisions of STC EASA.IM.A.S.01636 published as STC EASA 10015659. Noise levels valid for engines fitted with PIP with/without liner kit | 2009-12-09 | 2013-03-08 | Engine modification field and Note revised (12/03/2010: Landing weight revised, engine designation and Modification field revised)
A13117 |  |  |  | The Boeing Company | 757-200 |  |  | STC EASA.IM.A.S.01636 | Installation of APB Winglets | 113398 | 89811 | Pratt & Whitney | PW2040 |  | Performance improvement package (PIP) | 2 | Annex 16/I |  | 3 | 94.2 | 98.4 | 4.2 | 88.9 | 94 | 5.1 | 97.7 | 102 | 4.3 |  |  |  | Later revisions of STC EASA.IM.A.S.01636 published as STC EASA 10015659. Noise levels valid for engines fitted with PIP with/without liner kit | 2009-12-09 | 2013-03-08 | Engine modification field and Note revised (12/03/2010: Engine designation and Modification field revised)
A13118 |  |  |  | The Boeing Company | 757-200 |  |  | STC EASA.IM.A.S.01636 | Installation of APB Winglets | 108862 | 95254 | Pratt & Whitney | PW2040 |  | Performance improvement package (PIP) | 2 | Annex 16/I |  | 3 | 94.3 | 98.2 | 3.9 | 87.5 | 93.7 | 6.2 | 98.1 | 101.8 | 3.7 |  |  |  | Later revisions of STC EASA.IM.A.S.01636 published as STC EASA 10015659. Noise levels valid for engines fitted with PIP with/without liner kit | 2009-12-09 | 2013-03-08 | Engine modification field and Note revised (12/03/2010: Landing weight revised, engine designation and Modification field revised)
A13119 |  |  |  | The Boeing Company | 757-200 |  |  | STC EASA.IM.A.S.01636 | Installation of APB Winglets | 108862 | 89811 | Pratt & Whitney | PW2040 |  | Performance improvement package (PIP) | 2 | Annex 16/I |  | 3 | 94.3 | 98.2 | 3.9 | 87.5 | 93.7 | 6.2 | 97.7 | 101.8 | 4.1 |  |  |  | Later revisions of STC EASA.IM.A.S.01636 published as STC EASA 10015659. Noise levels valid for engines fitted with PIP with/without liner kit | 2009-12-09 | 2013-03-08 | Engine modification field and Note revised (12/03/2010: Engine designation and Modification field revised)
A13120 |  |  |  | The Boeing Company | 757-200 |  |  | STC EASA.IM.A.S.01636 | Installation of APB Winglets | 104326 | 95254 | Pratt & Whitney | PW2040 |  | Performance improvement package (PIP) | 2 | Annex 16/I |  | 3 | 94.4 | 98 | 3.6 | 86.1 | 93.5 | 7.4 | 98.1 | 101.7 | 3.6 |  |  |  | Later revisions of STC EASA.IM.A.S.01636 published as STC EASA 10015659. Noise levels valid for engines fitted with PIP with/without liner kit | 2009-12-09 | 2013-03-08 | Engine modification field and Note revised (12/03/2010: Landing weight revised, engine designation and Modification field revised)
A13121 |  |  |  | The Boeing Company | 757-200 |  |  | STC EASA.IM.A.S.01636 | Installation of APB Winglets | 104326 | 89811 | Pratt & Whitney | PW2040 |  | Performance improvement package (PIP) | 2 | Annex 16/I |  | 3 | 94.4 | 98 | 3.6 | 86.1 | 93.5 | 7.4 | 97.7 | 101.7 | 4 |  |  |  | Later revisions of STC EASA.IM.A.S.01636 published as STC EASA 10015659. Noise levels valid for engines fitted with PIP with/without liner kit | 2009-12-09 | 2013-03-08 | Engine modification field and Note revised (12/03/2010: Engine designation and Modification field revised)
A13122 |  |  |  | The Boeing Company | 757-200 |  |  | STC EASA.IM.A.S.01636 | Installation of APB Winglets | 99790 | 95254 | Pratt & Whitney | PW2040 |  | Performance improvement package (PIP) | 2 | Annex 16/I |  | 3 | 94.5 | 97.9 | 3.4 | 84.6 | 93.2 | 8.6 | 98.1 | 101.5 | 3.4 |  |  |  | Later revisions of STC EASA.IM.A.S.01636 published as STC EASA 10015659. Noise levels valid for engines fitted with PIP with/without liner kit | 2009-12-09 | 2013-03-08 | Engine modification field and Note revised (12/03/2010: Landing weight revised, engine designation and Modification field revised)
A13123 |  |  |  | The Boeing Company | 757-200 |  |  | STC EASA.IM.A.S.01636 | Installation of APB Winglets | 99790 | 89811 | Pratt & Whitney | PW2040 |  | Performance improvement package (PIP) | 2 | Annex 16/I |  | 3 | 94.5 | 97.9 | 3.4 | 84.6 | 93.2 | 8.6 | 97.7 | 101.5 | 3.8 |  |  |  | Later revisions of STC EASA.IM.A.S.01636 published as STC EASA 10015659. Noise levels valid for engines fitted with PIP with/without liner kit | 2009-12-09 | 2013-03-08 | Engine modification field and Note revised (12/03/2010: Engine designation and Modification field revised)
A13058 |  |  |  | The Boeing Company | 757-200 |  |  | STC EASA.IM.A.S.01636 | Installation of APB Winglets | 115892 | 95254 | Pratt & Whitney | PW2040 |  |  | 2 | Annex 16/I |  | 3 | 94.2 | 98.4 | 4.2 | 89.7 | 94.1 | 4.4 | 98.1 | 102 | 3.9 |  |  |  | Later revisions of STC EASA.IM.A.S.01636 published as STC EASA 10015659. | 2009-12-09 | 2015-08-31 | MTOM revised (12/03/2010: Landing weight revised)
A13059 |  |  |  | The Boeing Company | 757-200 |  |  | STC EASA.IM.A.S.01636 | Installation of APB Winglets | 99790 | 89811 | Pratt & Whitney | PW2040 |  |  | 2 | Annex 16/I |  | 3 | 94.5 | 97.9 | 3.4 | 84.6 | 93.2 | 8.6 | 97.7 | 101.5 | 3.8 |  |  |  | Later revisions of STC EASA.IM.A.S.01636 published as STC EASA 10015659. | 2009-12-09
A13060 |  |  |  | The Boeing Company | 757-200 |  |  | STC EASA.IM.A.S.01636 | Installation of APB Winglets | 108862 | 95254 | Rolls-Royce | RB211-535C-37 |  |  | 2 | Annex 16/I |  | 3 | 93.8 | 98.2 | 4.4 | 88.1 | 93.7 | 5.6 | 97.5 | 101.8 | 4.3 |  |  |  | Later revisions of STC EASA.IM.A.S.01636 published as STC EASA 10015659. | 2009-12-09 | 2010-03-12 | Landing weight revised
A13061 |  |  |  | The Boeing Company | 757-200 |  |  | STC EASA.IM.A.S.01636 | Installation of APB Winglets | 108862 | 89992 | Rolls-Royce | RB211-535C-37 |  |  | 2 | Annex 16/I |  | 3 | 93.8 | 98.2 | 4.4 | 88.1 | 93.7 | 5.6 | 100.3 | 101.8 | 1.5 |  |  |  | Later revisions of STC EASA.IM.A.S.01636 published as STC EASA 10015659. | 2009-12-09 | 2015-08-31 | MLM revised
A13062 |  |  |  | The Boeing Company | 757-200 |  |  | STC EASA.IM.A.S.01636 | Installation of APB Winglets | 108862 | 89811 | Rolls-Royce | RB211-535C-37 |  |  | 2 | Annex 16/I |  | 3 | 93.8 | 98.2 | 4.4 | 88.1 | 93.7 | 5.6 | 100.3 | 101.8 | 1.5 |  |  |  | Later revisions of STC EASA.IM.A.S.01636 published as STC EASA 10015659. | 2009-12-09
A13063 |  |  |  | The Boeing Company | 757-200 |  |  | STC EASA.IM.A.S.01636 | Installation of APB Winglets | 104553 | 89811 | Rolls-Royce | RB211-535C-37 |  |  | 2 | Annex 16/I |  | 3 | 93.9 | 98.1 | 4.2 | 86.9 | 93.5 | 6.6 | 100.3 | 101.7 | 1.4 |  |  |  | Later revisions of STC EASA.IM.A.S.01636 published as STC EASA 10015659. | 2009-12-09
A13064 |  |  |  | The Boeing Company | 757-200 |  |  | STC EASA.IM.A.S.01636 | Installation of APB Winglets | 104326 | 95254 | Rolls-Royce | RB211-535C-37 |  |  | 2 | Annex 16/I |  | 3 | 93.9 | 98 | 4.1 | 86.8 | 93.5 | 6.7 | 97.5 | 101.7 | 4.2 |  |  |  | Later revisions of STC EASA.IM.A.S.01636 published as STC EASA 10015659. | 2009-12-09 | 2010-03-12 | Landing weight revised
A13065 |  |  |  | The Boeing Company | 757-200 |  |  | STC EASA.IM.A.S.01636 | Installation of APB Winglets | 104326 | 89992 | Rolls-Royce | RB211-535C-37 |  |  | 2 | Annex 16/I |  | 3 | 93.9 | 98 | 4.1 | 86.8 | 93.5 | 6.7 | 100.3 | 101.7 | 1.4 |  |  |  | Later revisions of STC EASA.IM.A.S.01636 published as STC EASA 10015659. | 2009-12-09 | 2015-08-31 | MLM revised
A13066 |  |  |  | The Boeing Company | 757-200 |  |  | STC EASA.IM.A.S.01636 | Installation of APB Winglets | 100017 | 89992 | Rolls-Royce | RB211-535C-37 |  |  | 2 | Annex 16/I |  | 3 | 94 | 97.9 | 3.9 | 85.5 | 93.2 | 7.7 | 100.3 | 101.5 | 1.2 |  |  |  | Later revisions of STC EASA.IM.A.S.01636 published as STC EASA 10015659. | 2009-12-09 | 2015-08-31 | MLM revised
A13067 |  |  |  | The Boeing Company | 757-200 |  |  | STC EASA.IM.A.S.01636 | Installation of APB Winglets | 99790 | 95254 | Rolls-Royce | RB211-535C-37 |  |  | 2 | Annex 16/I |  | 3 | 94 | 97.9 | 3.9 | 85.5 | 93.2 | 7.7 | 97.5 | 101.5 | 4 |  |  |  | Later revisions of STC EASA.IM.A.S.01636 published as STC EASA 10015659. | 2009-12-09 | 2010-03-12 | Landing weight revised
A13068 |  |  |  | The Boeing Company | 757-200 |  |  | STC EASA.IM.A.S.01636 | Installation of APB Winglets | 99790 | 89811 | Rolls-Royce | RB211-535C-37 |  |  | 2 | Annex 16/I |  | 3 | 94 | 97.9 | 3.9 | 85.5 | 93.2 | 7.7 | 100.3 | 101.5 | 1.2 |  |  |  | Later revisions of STC EASA.IM.A.S.01636 published as STC EASA 10015659. | 2009-12-09
A13138 |  |  |  | The Boeing Company | 757-200 |  |  | STC EASA.IM.A.S.01636 | Installation of APB Winglets | 115892 | 95254 | Rolls-Royce | RB211-535E4-37 | RR Mod. 72-9188 or SB 72-9188 | 48 fan outlet guide vanes | 2 | Annex 16/I |  | 3 | 93 | 98.4 | 5.4 | 87.3 | 94.1 | 6.8 | 95.2 | 102 | 6.8 |  |  |  | Later revisions of STC EASA.IM.A.S.01636 published as STC EASA 10015659. | 2009-12-09 | 2015-08-31 | Engine modification number revised (31/08/2015: MTOM revised (12/03/2010: Landing weight revised))
A13139 |  |  |  | The Boeing Company | 757-200 |  |  | STC EASA.IM.A.S.01636 | Installation of APB Winglets | 115892 | 89811 | Rolls-Royce | RB211-535E4-37 | RR Mod. 72-9188 or SB 72-9188 | 48 fan outlet guide vanes | 2 | Annex 16/I |  | 3 | 93 | 98.4 | 5.4 | 87.3 | 94.1 | 6.8 | 95 | 102 | 7 |  |  |  | Later revisions of STC EASA.IM.A.S.01636 published as STC EASA 10015659. | 2009-12-09 | 2015-08-31 | Engine modification number revised (31/08/2015: MTOM revised)
A122270 |  |  |  | The Boeing Company | 757-200 |  |  | STC EASA.IM.A.S.01636 | Installation of APB Winglets | 115666 | 89811 | Rolls-Royce | RB211-535E4-37 | RR Mod. 72-9188 or SB 72-9188 | 48 fan outlet guide vanes | 2 | Annex 16/I |  | 3 | 93 | 98.4 | 5.4 | 87.2 | 94.1 | 6.9 | 95 | 102 | 7 |  |  |  | Later revisions of STC EASA.IM.A.S.01636 published as STC EASA 10015659. | 2019-07-15 |  | Engine modification number revised
A13140 |  |  |  | The Boeing Company | 757-200 |  |  | STC EASA.IM.A.S.01636 | Installation of APB Winglets | 113398 | 95254 | Rolls-Royce | RB211-535E4-37 | RR Mod. 72-9188 or SB 72-9188 | 48 fan outlet guide vanes | 2 | Annex 16/I |  | 3 | 93.1 | 98.4 | 5.3 | 86.6 | 94 | 7.4 | 95.2 | 102 | 6.8 |  |  |  | Later revisions of STC EASA.IM.A.S.01636 published as STC EASA 10015659. | 2009-12-09 | 2010-03-12 | Engine modification number revised (12/03/2010: Landing weight revised)
A13141 |  |  |  | The Boeing Company | 757-200 |  |  | STC EASA.IM.A.S.01636 | Installation of APB Winglets | 113398 | 89811 | Rolls-Royce | RB211-535E4-37 | RR Mod. 72-9188 or SB 72-9188 | 48 fan outlet guide vanes | 2 | Annex 16/I |  | 3 | 93.1 | 98.4 | 5.3 | 86.6 | 94 | 7.4 | 95 | 102 | 7 |  |  |  | Later revisions of STC EASA.IM.A.S.01636 published as STC EASA 10015659. | 2009-12-09 |  | Engine modification number revised
A13142 |  |  |  | The Boeing Company | 757-200 |  |  | STC EASA.IM.A.S.01636 | Installation of APB Winglets | 108862 | 95254 | Rolls-Royce | RB211-535E4-37 | RR Mod. 72-9188 or SB 72-9188 | 48 fan outlet guide vanes | 2 | Annex 16/I |  | 3 | 93.2 | 98.2 | 5 | 85.2 | 93.7 | 8.5 | 95.2 | 101.8 | 6.6 |  |  |  | Later revisions of STC EASA.IM.A.S.01636 published as STC EASA 10015659. | 2009-12-09 | 2010-03-12 | Engine modification number revised (12/03/2010: Landing weight revised)
A15029 |  |  |  | The Boeing Company | 757-200 |  |  | STC EASA.IM.A.S.01636 | Installation of APB Winglets | 108862 | 90000 | Rolls-Royce | RB211-535E4-37 | RR Mod. 72-9188 or SB 72-9188 | 48 fan outlet guide vanes | 2 | Annex 16/I |  | 3 | 93.2 | 98.2 | 5 | 85.2 | 93.7 | 8.5 | 95 | 101.8 | 6.8 |  |  |  | Later revisions of STC EASA.IM.A.S.01636 published as STC EASA 10015659. | 2009-12-09 |  | Engine modification number revised
A13143 |  |  |  | The Boeing Company | 757-200 |  |  | STC EASA.IM.A.S.01636 | Installation of APB Winglets | 108862 | 89811 | Rolls-Royce | RB211-535E4-37 | RR Mod. 72-9188 or SB 72-9188 | 48 fan outlet guide vanes | 2 | Annex 16/I |  | 3 | 93.2 | 98.2 | 5 | 85.2 | 93.7 | 8.5 | 95 | 101.8 | 6.8 |  |  |  | Later revisions of STC EASA.IM.A.S.01636 published as STC EASA 10015659. | 2009-12-09 |  | Engine modification number revised
A13144 |  |  |  | The Boeing Company | 757-200 |  |  | STC EASA.IM.A.S.01636 | Installation of APB Winglets | 104326 | 95254 | Rolls-Royce | RB211-535E4-37 | RR Mod. 72-9188 or SB 72-9188 | 48 fan outlet guide vanes | 2 | Annex 16/I |  | 3 | 93.3 | 98 | 4.7 | 84.2 | 93.5 | 9.3 | 95.2 | 101.7 | 6.5 |  |  |  | Later revisions of STC EASA.IM.A.S.01636 published as STC EASA 10015659. | 2009-12-09 | 2010-03-12 | Engine modification number revised (12/03/2010: Landing weight revised)
A13145 |  |  |  | The Boeing Company | 757-200 |  |  | STC EASA.IM.A.S.01636 | Installation of APB Winglets | 104326 | 89811 | Rolls-Royce | RB211-535E4-37 | RR Mod. 72-9188 or SB 72-9188 | 48 fan outlet guide vanes | 2 | Annex 16/I |  | 3 | 93.3 | 98 | 4.7 | 84.2 | 93.5 | 9.3 | 95 | 101.7 | 6.7 |  |  |  | Later revisions of STC EASA.IM.A.S.01636 published as STC EASA 10015659. | 2009-12-09 |  | Engine modification number revised
A13146 |  |  |  | The Boeing Company | 757-200 |  |  | STC EASA.IM.A.S.01636 | Installation of APB Winglets | 99790 | 95254 | Rolls-Royce | RB211-535E4-37 | RR Mod. 72-9188 or SB 72-9188 | 48 fan outlet guide vanes | 2 | Annex 16/I |  | 3 | 93.4 | 97.9 | 4.5 | 82.9 | 93.2 | 10.3 | 95.2 | 101.5 | 6.3 |  |  |  | Later revisions of STC EASA.IM.A.S.01636 published as STC EASA 10015659. | 2009-12-09 | 2010-03-12 | Engine modification number revised (12/03/2010: Landing weight revised)
A13147 |  |  |  | The Boeing Company | 757-200 |  |  | STC EASA.IM.A.S.01636 | Installation of APB Winglets | 99790 | 89811 | Rolls-Royce | RB211-535E4-37 | RR Mod. 72-9188 or SB 72-9188 | 48 fan outlet guide vanes | 2 | Annex 16/I |  | 3 | 93.4 | 97.9 | 4.5 | 82.9 | 93.2 | 10.3 | 95 | 101.5 | 6.5 |  |  |  | Later revisions of STC EASA.IM.A.S.01636 published as STC EASA 10015659. | 2009-12-09 |  | Engine modification number revised
A18184 |  |  |  | The Boeing Company | 757-200 |  |  | STC EASA.IM.A.S.01636 | Installation of APB Winglets | 115892 | 95254 | Rolls-Royce | RB211-535E4-37 |  | 70 fan outlet guide vanes | 2 | Annex 16/I | 5/9 | 4 | 94 | 98.4 | 4.4 | 85.6 | 94.1 | 8.5 | 95.1 | 102 | 6.9 | 274.7 | 294.5 | 19.8 |  | 2012-07-31 | 2015-08-31 | MTOM revised
A121240 |  |  |  | The Boeing Company | 757-200 |  |  | STC EASA.IM.A.S.01636 | Installation of APB Winglets | 115666 | 95254 | Rolls-Royce | RB211-535E4-37 |  | 70 fan outlet guide vanes | 2 | Annex 16/I | 5/9 | 4 | 94 | 98.4 | 4.4 | 85.6 | 94.1 | 8.5 | 95.1 | 102 | 6.9 | 274.7 | 294.5 | 19.8 |  | 2016-04-22
A18183 |  |  |  | The Boeing Company | 757-200 |  |  | STC EASA.IM.A.S.01636 | Installation of APB Winglets | 113398 | 95254 | Rolls-Royce | RB211-535E4-37 |  | 70 fan outlet guide vanes | 2 | Annex 16/I | 5/9 | 4 | 94 | 98.4 | 4.4 | 85 | 94 | 9 | 95.1 | 102 | 6.9 | 274.1 | 294.4 | 20.3 |  | 2012-07-31
A18182 |  |  |  | The Boeing Company | 757-200 |  |  | STC EASA.IM.A.S.01636 | Installation of APB Winglets | 108862 | 95254 | Rolls-Royce | RB211-535E4-37 |  | 70 fan outlet guide vanes | 2 | Annex 16/I | 5/9 | 4 | 94.2 | 98.2 | 4 | 83.9 | 93.7 | 9.8 | 95.1 | 101.8 | 6.7 | 273.2 | 293.7 | 20.5 |  | 2012-07-31
A18181 |  |  |  | The Boeing Company | 757-200 |  |  | STC EASA.IM.A.S.01636 | Installation of APB Winglets | 104553 | 89811 | Rolls-Royce | RB211-535E4-37 |  | 70 fan outlet guide vanes | 2 | Annex 16/I | 5/9 | 4 | 94.3 | 98.1 | 3.8 | 82.8 | 93.5 | 10.7 | 94.9 | 101.7 | 6.8 | 272 | 293.3 | 21.3 |  | 2012-07-31
A18180 |  |  |  | The Boeing Company | 757-200 |  |  | STC EASA.IM.A.S.01636 | Installation of APB Winglets | 104326 | 89811 | Rolls-Royce | RB211-535E4-37 |  | 70 fan outlet guide vanes | 2 | Annex 16/I | 5/9 | 4 | 94.3 | 98 | 3.7 | 82.8 | 93.5 | 10.7 | 94.9 | 101.7 | 6.8 | 272 | 293.2 | 21.2 |  | 2012-07-31
A18179 |  |  |  | The Boeing Company | 757-200 |  |  | STC EASA.IM.A.S.01636 | Installation of APB Winglets | 100017 | 89811 | Rolls-Royce | RB211-535E4-37 |  | 70 fan outlet guide vanes | 2 | Annex 16/I | 5/9 | 4 | 94.5 | 97.9 | 3.4 | 81.7 | 93.2 | 11.5 | 94.9 | 101.5 | 6.6 | 271.1 | 292.6 | 21.5 |  | 2012-07-31
A122012 |  |  |  | The Boeing Company | 757-200 |  |  | STC EASA.IM.A.S.01636 | Installation of APB Winglets | 99790 | 95254 | Rolls-Royce | RB211-535E4-37 |  | 70 fan outlet guide vanes | 2 | Annex 16/I | 5/9 | 4 | 94.5 | 97.9 | 3.4 | 81.6 | 93.2 | 11.6 | 95.1 | 101.5 | 6.4 | 271.2 | 292.6 | 21.4 |  | 2018-06-20
A18178 |  |  |  | The Boeing Company | 757-200 |  |  | STC EASA.IM.A.S.01636 | Installation of APB Winglets | 99790 | 89811 | Rolls-Royce | RB211-535E4-37 |  | 70 fan outlet guide vanes | 2 | Annex 16/I | 5/9 | 4 | 94.5 | 97.9 | 3.4 | 81.6 | 93.2 | 11.6 | 94.9 | 101.5 | 6.6 | 271 | 292.6 | 21.6 |  | 2012-07-31
A122272 |  |  |  | The Boeing Company | 757-200 |  |  | STC EASA.IM.A.S.01636 | Installation of APB Winglets | 115666 | 89811 | Rolls-Royce | RB211-535E4-37 |  | Engine intermix, one engine with 70 fan outlet guide vanes and one engine with 48 fan outlet guide vanes | 2 | Annex 16/I |  | 3 | 93 | 98.4 | 5.4 | 87 | 94.1 | 7.1 | 95 | 102 | 7 |  |  |  | Later revisions of STC EASA.IM.A.S.01636 published as STC EASA 10015659. | 2013-12-12
A122229 |  |  |  | The Boeing Company | 757-200 |  |  | STC EASA.IM.A.S.01636 | Installation of APB Winglets | 113398 | 89811 | Rolls-Royce | RB211-535E4-37 |  | Engine intermix, one engine with 70 fan outlet guide vanes and one engine with 48 fan outlet guide vanes | 2 | Annex 16/I |  | 3 | 93.1 | 98.4 | 5.3 | 86.4 | 94 | 7.6 | 95 | 102 | 7 |  |  |  | Later revisions of STC EASA.IM.A.S.01636 published as STC EASA 10015659. | 2019-06-12
A122754 |  |  |  | The Boeing Company | 757-200 |  |  | STC EASA.IM.A.S.01636 | Installation of APB Winglets | 115892 | 89811 | Rolls-Royce | RB211-535E4-37 |  | Engine intermix, one engine without modifications and one engine with RR Mod. 72-9188 or SB 72-9188 (48 fan outlet guide vanes) | 2 | Annex 16/I |  | 3 | 93 | 98.4 | 5.4 | 87.3 | 94.1 | 6.8 | 95 | 102 | 7 |  |  |  | Later revisions of STC EASA.IM.A.S.01636 published as STC EASA 10015659. | 2022-07-07 | 2022-07-23 | Engine modification description revised
A122805 |  |  |  | The Boeing Company | 757-200 |  |  | STC EASA.IM.A.S.01636 | Installation of APB Winglets | 113398 | 95254 | Rolls-Royce | RB211-535E4-37 |  | Engine intermix, one engine without modifications and one engine with RR Mod. 72-9188 or SB 72-9188 (48 fan outlet guide vanes) | 2 | Annex 16/I |  | 3 | 93.1 | 98.4 | 5.3 | 86.6 | 94 | 7.4 | 95.2 | 102 | 6.8 |  |  |  | Later revisions of STC EASA.IM.A.S.01636 published as STC EASA 10015659. | 2023-08-18
A122755 |  |  |  | The Boeing Company | 757-200 |  |  | STC EASA.IM.A.S.01636 | Installation of APB Winglets | 99790 | 89811 | Rolls-Royce | RB211-535E4-37 |  | Engine intermix, one engine without modifications and one engine with RR Mod. 72-9188 or SB 72-9188 (48 fan outlet guide vanes) | 2 | Annex 16/I |  | 3 | 93.4 | 97.9 | 4.5 | 82.6 | 93.2 | 10.6 | 95 | 101.5 | 6.5 |  |  |  | Later revisions of STC EASA.IM.A.S.01636 published as STC EASA 10015659. | 2022-07-23
A13069 |  |  |  | The Boeing Company | 757-200 |  |  | STC EASA.IM.A.S.01636 | Installation of APB Winglets | 115892 | 95254 | Rolls-Royce | RB211-535E4-37 |  |  | 2 | Annex 16/I |  | 3 | 93 | 98.4 | 5.4 | 86.8 | 94.1 | 7.3 | 95.2 | 102 | 6.8 |  |  |  | Later revisions of STC EASA.IM.A.S.01636 published as STC EASA 10015659. | 2009-12-09 | 2015-08-31 | MTOM revised (12/03/2010: Landing weight revised)
A13070 |  |  |  | The Boeing Company | 757-200 |  |  | STC EASA.IM.A.S.01636 | Installation of APB Winglets | 115892 | 89992 | Rolls-Royce | RB211-535E4-37 |  |  | 2 | Annex 16/I |  | 3 | 93 | 98.4 | 5.4 | 86.8 | 94.1 | 7.3 | 95 | 102 | 7 |  |  |  | Later revisions of STC EASA.IM.A.S.01636 published as STC EASA 10015659. | 2009-12-09 | 2015-08-31 | MTOM and MLM revised)
A13071 |  |  |  | The Boeing Company | 757-200 |  |  | STC EASA.IM.A.S.01636 | Installation of APB Winglets | 115892 | 89811 | Rolls-Royce | RB211-535E4-37 |  |  | 2 | Annex 16/I |  | 3 | 93 | 98.4 | 5.4 | 86.8 | 94.1 | 7.3 | 95 | 102 | 7 |  |  |  | Later revisions of STC EASA.IM.A.S.01636 published as STC EASA 10015659. | 2009-12-09 | 2015-08-31 | MTOM revised
A122428 |  |  |  | The Boeing Company | 757-200 |  |  | STC EASA.IM.A.S.01636 | Installation of APB Winglets | 115666 | 95254 | Rolls-Royce | RB211-535E4-37 |  |  | 2 | Annex 16/I |  | 3 | 93 | 98.4 | 5.4 | 86.7 | 94.1 | 7.4 | 95.2 | 102 | 6.8 |  |  |  | Later revisions of STC EASA.IM.A.S.01636 published as STC EASA 10015659. | 2020-06-17
A122702 |  |  |  | The Boeing Company | 757-200 |  |  | STC EASA.IM.A.S.01636 | Installation of APB Winglets | 115666 | 89811 | Rolls-Royce | RB211-535E4-37 |  |  | 2 | Annex 16/I |  | 3 | 93 | 98.4 | 5.4 | 86.7 | 94.1 | 7.4 | 95 | 102 | 7 |  |  |  | Later revisions of STC EASA.IM.A.S.01636 published as STC EASA 10015659. | 2021-04-07
A13072 |  |  |  | The Boeing Company | 757-200 |  |  | STC EASA.IM.A.S.01636 | Installation of APB Winglets | 113398 | 95254 | Rolls-Royce | RB211-535E4-37 |  |  | 2 | Annex 16/I |  | 3 | 93 | 98.4 | 5.4 | 86.1 | 94 | 7.9 | 95.2 | 102 | 6.8 |  |  |  | Later revisions of STC EASA.IM.A.S.01636 published as STC EASA 10015659. | 2009-12-09 | 2010-03-12 | Landing weight revised
A122032 |  |  |  | The Boeing Company | 757-200 |  |  | STC EASA.IM.A.S.01636 | Installation of APB Winglets | 113398 | 90000 | Rolls-Royce | RB211-535E4-37 |  |  | 2 | Annex 16/I |  | 3 | 93 | 98.4 | 5.4 | 86.1 | 94 | 7.9 | 95 | 102 | 7 |  |  |  | Later revisions of STC EASA.IM.A.S.01636 published as STC EASA 10015659; Valid for 70 fan outlet guide vanes (original configuration) | 2018-10-16
A13073 |  |  |  | The Boeing Company | 757-200 |  |  | STC EASA.IM.A.S.01636 | Installation of APB Winglets | 113398 | 89811 | Rolls-Royce | RB211-535E4-37 |  |  | 2 | Annex 16/I |  | 3 | 93 | 98.4 | 5.4 | 86.1 | 94 | 7.9 | 95 | 102 | 7 |  |  |  | Later revisions of STC EASA.IM.A.S.01636 published as STC EASA 10015659; Valid for 70 fan outlet guide vanes (original configuration) | 2009-12-09
A13074 |  |  |  | The Boeing Company | 757-200 |  |  | STC EASA.IM.A.S.01636 | Installation of APB Winglets | 108862 | 95254 | Rolls-Royce | RB211-535E4-37 |  |  | 2 | Annex 16/I |  | 3 | 93.1 | 98.2 | 5.1 | 84.8 | 93.7 | 8.9 | 95.2 | 101.8 | 6.6 |  |  |  | Later revisions of STC EASA.IM.A.S.01636 published as STC EASA 10015659. | 2009-12-09 | 2010-03-12 | Landing weight revised
A13075 |  |  |  | The Boeing Company | 757-200 |  |  | STC EASA.IM.A.S.01636 | Installation of APB Winglets | 108862 | 89992 | Rolls-Royce | RB211-535E4-37 |  |  | 2 | Annex 16/I |  | 3 | 93.1 | 98.2 | 5.1 | 84.8 | 93.7 | 8.9 | 95 | 101.8 | 6.8 |  |  |  | Later revisions of STC EASA.IM.A.S.01636 published as STC EASA 10015659. | 2009-12-09 | 2015-08-31 | MLM revised
A13076 |  |  |  | The Boeing Company | 757-200 |  |  | STC EASA.IM.A.S.01636 | Installation of APB Winglets | 108862 | 89811 | Rolls-Royce | RB211-535E4-37 |  |  | 2 | Annex 16/I |  | 3 | 93.1 | 98.2 | 5.1 | 84.8 | 93.7 | 8.9 | 95 | 101.8 | 6.8 |  |  |  | Later revisions of STC EASA.IM.A.S.01636 published as STC EASA 10015659. | 2009-12-09
A13077 |  |  |  | The Boeing Company | 757-200 |  |  | STC EASA.IM.A.S.01636 | Installation of APB Winglets | 104553 | 89811 | Rolls-Royce | RB211-535E4-37 |  |  | 2 | Annex 16/I |  | 3 | 93.2 | 98.1 | 4.9 | 83.6 | 93.5 | 9.9 | 95 | 101.7 | 6.7 |  |  |  | Later revisions of STC EASA.IM.A.S.01636 published as STC EASA 10015659. | 2009-12-09
A13078 |  |  |  | The Boeing Company | 757-200 |  |  | STC EASA.IM.A.S.01636 | Installation of APB Winglets | 104326 | 95254 | Rolls-Royce | RB211-535E4-37 |  |  | 2 | Annex 16/I |  | 3 | 93.2 | 98 | 4.8 | 83.5 | 93.5 | 10 | 95.2 | 101.7 | 6.5 |  |  |  | Later revisions of STC EASA.IM.A.S.01636 published as STC EASA 10015659. | 2009-12-09 | 2010-03-12 | Landing weight revised
A13079 |  |  |  | The Boeing Company | 757-200 |  |  | STC EASA.IM.A.S.01636 | Installation of APB Winglets | 104326 | 89992 | Rolls-Royce | RB211-535E4-37 |  |  | 2 | Annex 16/I |  | 3 | 93.2 | 98 | 4.8 | 83.5 | 93.5 | 10 | 95 | 101.7 | 6.7 |  |  |  | Later revisions of STC EASA.IM.A.S.01636 published as STC EASA 10015659. | 2009-12-09 | 2015-08-31 | MLM revised
A120621 |  |  |  | The Boeing Company | 757-200 |  |  | STC EASA.IM.A.S.01636 | Installation of APB Winglets | 104326 | 89811 | Rolls-Royce | RB211-535E4-37 |  |  | 2 | Annex 16/I |  | 3 | 93.2 | 98 | 4.8 | 83.5 | 93.5 | 10 | 95 | 101.7 | 6.7 |  |  |  | Later revisions of STC EASA.IM.A.S.01636 published as STC EASA 10015659. | 2015-04-30
A122001 |  |  |  | The Boeing Company | 757-200 |  |  | STC EASA.IM.A.S.01636 | Installation of APB Winglets | 103999 | 95254 | Rolls-Royce | RB211-535E4-37 |  |  | 2 | Annex 16/I |  | 3 | 93.2 | 98 | 4.8 | 83.4 | 93.5 | 10.1 | 95.2 | 101.7 | 6.5 |  |  |  | Valid for 70 fan outlet guide vanes (original configuration) | 2018-01-25
A121999 |  |  |  | The Boeing Company | 757-200 |  |  | STC EASA.IM.A.S.01636 | Installation of APB Winglets | 103999 | 89811 | Rolls-Royce | RB211-535E4-37 |  |  | 2 | Annex 16/I |  | 3 | 93.2 | 98 | 4.8 | 83.4 | 93.5 | 10.1 | 95 | 101.7 | 6.7 |  |  |  | Valid for 70 fan outlet guide vanes (original configuration) | 2018-01-23
A13080 |  |  |  | The Boeing Company | 757-200 |  |  | STC EASA.IM.A.S.01636 | Installation of APB Winglets | 100017 | 89992 | Rolls-Royce | RB211-535E4-37 |  |  | 2 | Annex 16/I |  | 3 | 93.3 | 97.9 | 4.6 | 82.3 | 93.2 | 10.9 | 95 | 101.5 | 6.5 |  |  |  | Later revisions of STC EASA.IM.A.S.01636 published as STC EASA 10015659. | 2009-12-09 | 2015-08-31 | MLM revised
A13081 |  |  |  | The Boeing Company | 757-200 |  |  | STC EASA.IM.A.S.01636 | Installation of APB Winglets | 99790 | 95254 | Rolls-Royce | RB211-535E4-37 |  |  | 2 | Annex 16/I |  | 3 | 93.3 | 97.9 | 4.6 | 82.2 | 93.2 | 11 | 95.2 | 101.5 | 6.3 |  |  |  | Later revisions of STC EASA.IM.A.S.01636 published as STC EASA 10015659. | 2009-12-09 | 2010-03-12 | Landing weight revised
A13082 |  |  |  | The Boeing Company | 757-200 |  |  | STC EASA.IM.A.S.01636 | Installation of APB Winglets | 99790 | 89992 | Rolls-Royce | RB211-535E4-37 |  |  | 2 | Annex 16/I |  | 3 | 93.3 | 97.9 | 4.6 | 82.2 | 93.2 | 11 | 95 | 101.5 | 6.5 |  |  |  | Later revisions of STC EASA.IM.A.S.01636 published as STC EASA 10015659. | 2009-12-09 | 2015-08-31 | MLM revised
A13083 |  |  |  | The Boeing Company | 757-200 |  |  | STC EASA.IM.A.S.01636 | Installation of APB Winglets | 99790 | 89811 | Rolls-Royce | RB211-535E4-37 |  |  | 2 | Annex 16/I |  | 3 | 93.3 | 97.9 | 4.6 | 82.2 | 93.2 | 11 | 95 | 101.5 | 6.5 |  |  |  | Later revisions of STC EASA.IM.A.S.01636 published as STC EASA 10015659. | 2009-12-09
A13148 |  |  |  | The Boeing Company | 757-200 |  |  | STC EASA.IM.A.S.01636 | Installation of APB Winglets | 115892 | 95254 | Rolls-Royce | RB211-535E4B-37 | RR Mod. 72-9188 or SB 72-9188 | 48 fan outlet guide vanes | 2 | Annex 16/I |  | 3 | 93.8 | 98.4 | 4.6 | 86.2 | 94.1 | 7.9 | 95.2 | 102 | 6.8 |  |  |  | Later revisions of STC EASA.IM.A.S.01636 published as STC EASA 10015659. | 2009-12-09 | 2015-08-31 | Engine modification number revised (31/08/2015: MTOM revised (12/03/2010: Landing weight revised))
A13149 |  |  |  | The Boeing Company | 757-200 |  |  | STC EASA.IM.A.S.01636 | Installation of APB Winglets | 115892 | 89811 | Rolls-Royce | RB211-535E4B-37 | RR Mod. 72-9188 or SB 72-9188 | 48 fan outlet guide vanes | 2 | Annex 16/I |  | 3 | 93.8 | 98.4 | 4.6 | 86.2 | 94.1 | 7.9 | 95 | 102 | 7 |  |  |  | Later revisions of STC EASA.IM.A.S.01636 published as STC EASA 10015659. | 2009-12-09 | 2015-08-31 | Engine modification number revised (31/08/2015: MTOM revised)
A13150 |  |  |  | The Boeing Company | 757-200 |  |  | STC EASA.IM.A.S.01636 | Installation of APB Winglets | 113398 | 95254 | Rolls-Royce | RB211-535E4B-37 | RR Mod. 72-9188 or SB 72-9188 | 48 fan outlet guide vanes | 2 | Annex 16/I |  | 3 | 93.9 | 98.4 | 4.5 | 85.4 | 94 | 8.6 | 95.2 | 102 | 6.8 |  |  |  | Later revisions of STC EASA.IM.A.S.01636 published as STC EASA 10015659. | 2009-12-09 | 2010-03-12 | Engine modification number revised (12/03/2010: Landing weight revised)
A13151 |  |  |  | The Boeing Company | 757-200 |  |  | STC EASA.IM.A.S.01636 | Installation of APB Winglets | 113398 | 89811 | Rolls-Royce | RB211-535E4B-37 | RR Mod. 72-9188 or SB 72-9188 | 48 fan outlet guide vanes | 2 | Annex 16/I |  | 3 | 93.9 | 98.4 | 4.5 | 85.4 | 94 | 8.6 | 95 | 102 | 7 |  |  |  | Later revisions of STC EASA.IM.A.S.01636 published as STC EASA 10015659. | 2009-12-09 |  | Engine modification number revised
A13152 |  |  |  | The Boeing Company | 757-200 |  |  | STC EASA.IM.A.S.01636 | Installation of APB Winglets | 108862 | 95254 | Rolls-Royce | RB211-535E4B-37 | RR Mod. 72-9188 or SB 72-9188 | 48 fan outlet guide vanes | 2 | Annex 16/I |  | 3 | 94 | 98.2 | 4.2 | 84.3 | 93.7 | 9.4 | 95.2 | 101.8 | 6.6 |  |  |  | Later revisions of STC EASA.IM.A.S.01636 published as STC EASA 10015659. | 2009-12-09 | 2010-03-12 | Engine modification number revised (12/03/2010: Landing weight revised)
A13153 |  |  |  | The Boeing Company | 757-200 |  |  | STC EASA.IM.A.S.01636 | Installation of APB Winglets | 108862 | 89811 | Rolls-Royce | RB211-535E4B-37 | RR Mod. 72-9188 or SB 72-9188 | 48 fan outlet guide vanes | 2 | Annex 16/I |  | 3 | 94 | 98.2 | 4.2 | 84.3 | 93.7 | 9.4 | 95 | 101.8 | 6.8 |  |  |  | Later revisions of STC EASA.IM.A.S.01636 published as STC EASA 10015659. | 2009-12-09 |  | Engine modification number revised
A13154 |  |  |  | The Boeing Company | 757-200 |  |  | STC EASA.IM.A.S.01636 | Installation of APB Winglets | 104326 | 95254 | Rolls-Royce | RB211-535E4B-37 | RR Mod. 72-9188 or SB 72-9188 | 48 fan outlet guide vanes | 2 | Annex 16/I |  | 3 | 94.1 | 98 | 3.9 | 83.2 | 93.5 | 10.3 | 95.2 | 101.7 | 6.5 |  |  |  | Later revisions of STC EASA.IM.A.S.01636 published as STC EASA 10015659. | 2009-12-09 | 2010-03-12 | Engine modification number revised (12/03/2010: Landing weight revised)
A13155 |  |  |  | The Boeing Company | 757-200 |  |  | STC EASA.IM.A.S.01636 | Installation of APB Winglets | 104326 | 89811 | Rolls-Royce | RB211-535E4B-37 | RR Mod. 72-9188 or SB 72-9188 | 48 fan outlet guide vanes | 2 | Annex 16/I |  | 3 | 94.1 | 98 | 3.9 | 83.2 | 93.5 | 10.3 | 95 | 101.7 | 6.7 |  |  |  | Later revisions of STC EASA.IM.A.S.01636 published as STC EASA 10015659. | 2009-12-09 |  | Engine modification number revised
A13156 |  |  |  | The Boeing Company | 757-200 |  |  | STC EASA.IM.A.S.01636 | Installation of APB Winglets | 99790 | 95254 | Rolls-Royce | RB211-535E4B-37 | RR Mod. 72-9188 or SB 72-9188 | 48 fan outlet guide vanes | 2 | Annex 16/I |  | 3 | 94.2 | 97.9 | 3.7 | 82.1 | 93.2 | 11.1 | 95.2 | 101.5 | 6.3 |  |  |  | Later revisions of STC EASA.IM.A.S.01636 published as STC EASA 10015659. | 2009-12-09 | 2010-03-12 | Engine modification number revised (12/03/2010: Landing weight revised)
A18189 |  |  |  | The Boeing Company | 757-200 |  |  | STC EASA.IM.A.S.01636 | Installation of APB Winglets | 115892 | 95254 | Rolls-Royce | RB211-535E4B-37 |  | 70 fan outlet guide vanes | 2 | Annex 16/I | 5/9 | 4 | 95.5 | 98.4 | 2.9 | 84.4 | 94.1 | 9.7 | 95.1 | 102 | 6.9 | 275 | 294.5 | 19.5 |  | 2012-07-31 | 2015-08-31 | MTOM revised
A18187 |  |  |  | The Boeing Company | 757-200 |  |  | STC EASA.IM.A.S.01636 | Installation of APB Winglets | 108862 | 89811 | Rolls-Royce | RB211-535E4B-37 |  | 70 fan outlet guide vanes | 2 | Annex 16/I | 5/9 | 4 | 95.7 | 98.2 | 2.5 | 82.9 | 93.7 | 10.8 | 94.9 | 101.8 | 6.9 | 273.5 | 293.7 | 20.2 |  | 2012-07-31
A18186 |  |  |  | The Boeing Company | 757-200 |  |  | STC EASA.IM.A.S.01636 | Installation of APB Winglets | 104326 | 89811 | Rolls-Royce | RB211-535E4B-37 |  | 70 fan outlet guide vanes | 2 | Annex 16/I | 5/9 | 4 | 95.8 | 98 | 2.2 | 82 | 93.5 | 11.5 | 94.9 | 101.7 | 6.8 | 272.7 | 293.2 | 20.5 |  | 2012-07-31
A18185 |  |  |  | The Boeing Company | 757-200 |  |  | STC EASA.IM.A.S.01636 | Installation of APB Winglets | 99790 | 89811 | Rolls-Royce | RB211-535E4B-37 |  | 70 fan outlet guide vanes | 2 | Annex 16/I | 5/9 | 4 | 96 | 97.9 | 1.9 | 81 | 93.2 | 12.2 | 94.9 | 101.5 | 6.6 | 271.9 | 292.6 | 20.7 |  | 2012-07-31
A122433 |  |  |  | The Boeing Company | 757-200 |  |  | STC EASA.IM.A.S.01636 | Installation of APB Winglets | 99790 | 89811 | Rolls-Royce | RB211-535E4B-37 |  | Engine intermix: one engine with 70 fan outlet guide vanes and one engine with 48 fan outlet guide vanes | 2 | Annex 16/I |  | 3 | 94.2 | 97.9 | 3.7 | 81.6 | 93.2 | 11.6 | 95 | 101.5 | 6.5 |  |  |  | Air con. packs ON. Later revisions of STC EASA.IM.A.S.01636 published as STC EASA 10015659. | 2009-12-09
A13085 |  |  |  | The Boeing Company | 757-200 |  |  | STC EASA.IM.A.S.01636 | Installation of APB Winglets | 115892 | 95254 | Rolls-Royce | RB211-535E4B-37 |  |  | 2 | Annex 16/I |  | 3 | 93.8 | 98.4 | 4.6 | 86.1 | 94.1 | 8 | 95.2 | 102 | 6.8 |  |  |  | Air con. packs ON. Later revisions of STC EASA.IM.A.S.01636 published as STC EASA 10015659. | 2009-12-09 | 2015-08-31 | MTOM revised (12/03/2010: Landing weight revised)
A13084 |  |  |  | The Boeing Company | 757-200 |  |  | STC EASA.IM.A.S.01636 | Installation of APB Winglets | 115892 | 95254 | Rolls-Royce | RB211-535E4B-37 |  |  | 2 | Annex 16/I |  | 3 | 94.1 | 98.4 | 4.3 | 85.7 | 94.1 | 8.4 | 95.2 | 102 | 6.8 |  |  |  | Air con. packs OFF. Later revisions of STC EASA.IM.A.S.01636 published as STC EASA 10015659. | 2009-12-09 | 2015-08-31 | MTOM revised (12/03/2010: Landing weight revised)
A13087 |  |  |  | The Boeing Company | 757-200 |  |  | STC EASA.IM.A.S.01636 | Installation of APB Winglets | 115892 | 89811 | Rolls-Royce | RB211-535E4B-37 |  |  | 2 | Annex 16/I |  | 3 | 93.8 | 98.4 | 4.6 | 86.1 | 94.1 | 8 | 95 | 102 | 7 |  |  |  | Air con. packs ON. Later revisions of STC EASA.IM.A.S.01636 published as STC EASA 10015659. | 2009-12-09 | 2015-08-31 | MTOM revised
A13086 |  |  |  | The Boeing Company | 757-200 |  |  | STC EASA.IM.A.S.01636 | Installation of APB Winglets | 115892 | 89811 | Rolls-Royce | RB211-535E4B-37 |  |  | 2 | Annex 16/I |  | 3 | 94.1 | 98.4 | 4.3 | 85.7 | 94.1 | 8.4 | 95 | 102 | 7 |  |  |  | Air con. packs OFF. Later revisions of STC EASA.IM.A.S.01636 published as STC EASA 10015659. | 2009-12-09 | 2015-08-31 | MTOM revised
A13089 |  |  |  | The Boeing Company | 757-200 |  |  | STC EASA.IM.A.S.01636 | Installation of APB Winglets | 113398 | 95254 | Rolls-Royce | RB211-535E4B-37 |  |  | 2 | Annex 16/I |  | 3 | 93.9 | 98.4 | 4.5 | 85.4 | 94 | 8.6 | 95.2 | 102 | 6.8 |  |  |  | Air con. packs ON. Later revisions of STC EASA.IM.A.S.01636 published as STC EASA 10015659. | 2009-12-09 | 2010-03-12 | Landing weight revised
A13088 |  |  |  | The Boeing Company | 757-200 |  |  | STC EASA.IM.A.S.01636 | Installation of APB Winglets | 113398 | 95254 | Rolls-Royce | RB211-535E4B-37 |  |  | 2 | Annex 16/I |  | 3 | 94.1 | 98.4 | 4.3 | 85.1 | 94 | 8.9 | 95.2 | 102 | 6.8 |  |  |  | Air con. packs OFF. Later revisions of STC EASA.IM.A.S.01636 published as STC EASA 10015659. | 2009-12-09 | 2010-03-12 | Landing weight revised
A13091 |  |  |  | The Boeing Company | 757-200 |  |  | STC EASA.IM.A.S.01636 | Installation of APB Winglets | 113398 | 89811 | Rolls-Royce | RB211-535E4B-37 |  |  | 2 | Annex 16/I |  | 3 | 93.9 | 98.4 | 4.5 | 85.4 | 94 | 8.6 | 95 | 102 | 7 |  |  |  | Air con. packs ON. Later revisions of STC EASA.IM.A.S.01636 published as STC EASA 10015659. | 2009-12-09
A13090 |  |  |  | The Boeing Company | 757-200 |  |  | STC EASA.IM.A.S.01636 | Installation of APB Winglets | 113398 | 89811 | Rolls-Royce | RB211-535E4B-37 |  |  | 2 | Annex 16/I |  | 3 | 94.1 | 98.4 | 4.3 | 85.1 | 94 | 8.9 | 95 | 102 | 7 |  |  |  | Air con. packs OFF. Later revisions of STC EASA.IM.A.S.01636 published as STC EASA 10015659. | 2009-12-09
A18188 |  |  |  | The Boeing Company | 757-200 |  |  | STC EASA.IM.A.S.01636 | Installation of APB Winglets | 113398 | 89811 | Rolls-Royce | RB211-535E4B-37 |  |  | 2 | Annex 16/I | 5/9 | 4 | 95.6 | 98.4 | 2.8 | 83.9 | 94 | 10.1 | 94.9 | 102 | 7.1 | 274.4 | 294.4 | 20 |  | 2012-07-31
A13093 |  |  |  | The Boeing Company | 757-200 |  |  | STC EASA.IM.A.S.01636 | Installation of APB Winglets | 108862 | 95254 | Rolls-Royce | RB211-535E4B-37 |  |  | 2 | Annex 16/I |  | 3 | 93.9 | 98.2 | 4.3 | 84.2 | 93.7 | 9.5 | 95.2 | 101.8 | 6.6 |  |  |  | Air con. packs ON. Later revisions of STC EASA.IM.A.S.01636 published as STC EASA 10015659. | 2009-12-09 | 2010-03-12 | Landing weight revised
A13092 |  |  |  | The Boeing Company | 757-200 |  |  | STC EASA.IM.A.S.01636 | Installation of APB Winglets | 108862 | 95254 | Rolls-Royce | RB211-535E4B-37 |  |  | 2 | Annex 16/I |  | 3 | 94.2 | 98.2 | 4 | 83.9 | 93.7 | 9.8 | 95.2 | 101.8 | 6.6 |  |  |  | Air con. packs OFF. Later revisions of STC EASA.IM.A.S.01636 published as STC EASA 10015659. | 2009-12-09 | 2010-03-12 | Landing weight revised
A13095 |  |  |  | The Boeing Company | 757-200 |  |  | STC EASA.IM.A.S.01636 | Installation of APB Winglets | 108862 | 89811 | Rolls-Royce | RB211-535E4B-37 |  |  | 2 | Annex 16/I |  | 3 | 93.9 | 98.2 | 4.3 | 84.2 | 93.7 | 9.5 | 95 | 101.8 | 6.8 |  |  |  | Air con. packs ON. Later revisions of STC EASA.IM.A.S.01636 published as STC EASA 10015659. | 2009-12-09
A13094 |  |  |  | The Boeing Company | 757-200 |  |  | STC EASA.IM.A.S.01636 | Installation of APB Winglets | 108862 | 89811 | Rolls-Royce | RB211-535E4B-37 |  |  | 2 | Annex 16/I |  | 3 | 94.2 | 98.2 | 4 | 83.9 | 93.7 | 9.8 | 95 | 101.8 | 6.8 |  |  |  | Air con. packs OFF. Later revisions of STC EASA.IM.A.S.01636 published as STC EASA 10015659. | 2009-12-09
A13097 |  |  |  | The Boeing Company | 757-200 |  |  | STC EASA.IM.A.S.01636 | Installation of APB Winglets | 104326 | 95254 | Rolls-Royce | RB211-535E4B-37 |  |  | 2 | Annex 16/I |  | 3 | 94.1 | 98 | 3.9 | 82.9 | 93.5 | 10.6 | 95.2 | 101.7 | 6.5 |  |  |  | Air con. packs ON. Later revisions of STC EASA.IM.A.S.01636 published as STC EASA 10015659. | 2009-12-09 | 2010-03-12 | Landing weight revised
A13096 |  |  |  | The Boeing Company | 757-200 |  |  | STC EASA.IM.A.S.01636 | Installation of APB Winglets | 104326 | 95254 | Rolls-Royce | RB211-535E4B-37 |  |  | 2 | Annex 16/I |  | 3 | 94.3 | 98 | 3.7 | 82.6 | 93.5 | 10.9 | 95.2 | 101.7 | 6.5 |  |  |  | Air con. packs OFF. Later revisions of STC EASA.IM.A.S.01636 published as STC EASA 10015659. | 2009-12-09 | 2010-03-12 | Landing weight revised
A13099 |  |  |  | The Boeing Company | 757-200 |  |  | STC EASA.IM.A.S.01636 | Installation of APB Winglets | 104326 | 89811 | Rolls-Royce | RB211-535E4B-37 |  |  | 2 | Annex 16/I |  | 3 | 94.1 | 98 | 3.9 | 82.9 | 93.5 | 10.6 | 95 | 101.7 | 6.7 |  |  |  | Air con. packs ON. Later revisions of STC EASA.IM.A.S.01636 published as STC EASA 10015659. | 2009-12-09
A13098 |  |  |  | The Boeing Company | 757-200 |  |  | STC EASA.IM.A.S.01636 | Installation of APB Winglets | 104326 | 89811 | Rolls-Royce | RB211-535E4B-37 |  |  | 2 | Annex 16/I |  | 3 | 94.3 | 98 | 3.7 | 82.6 | 93.5 | 10.9 | 95 | 101.7 | 6.7 |  |  |  | Air con. packs OFF. Later revisions of STC EASA.IM.A.S.01636 published as STC EASA 10015659. | 2009-12-09
A13101 |  |  |  | The Boeing Company | 757-200 |  |  | STC EASA.IM.A.S.01636 | Installation of APB Winglets | 99790 | 95254 | Rolls-Royce | RB211-535E4B-37 |  |  | 2 | Annex 16/I |  | 3 | 94.2 | 97.9 | 3.7 | 81.6 | 93.2 | 11.6 | 95.2 | 101.5 | 6.3 |  |  |  | Air con. packs ON. Later revisions of STC EASA.IM.A.S.01636 published as STC EASA 10015659. | 2009-12-09 | 2010-03-12 | Landing weight revised
A13100 |  |  |  | The Boeing Company | 757-200 |  |  | STC EASA.IM.A.S.01636 | Installation of APB Winglets | 99790 | 95254 | Rolls-Royce | RB211-535E4B-37 |  |  | 2 | Annex 16/I |  | 3 | 94.4 | 97.9 | 3.5 | 81.3 | 93.2 | 11.9 | 95.2 | 101.5 | 6.3 |  |  |  | Air con. packs OFF. Later revisions of STC EASA.IM.A.S.01636 published as STC EASA 10015659. | 2009-12-09 | 2010-03-12 | Landing weight revised
A13103 |  |  |  | The Boeing Company | 757-200 |  |  | STC EASA.IM.A.S.01636 | Installation of APB Winglets | 99790 | 89811 | Rolls-Royce | RB211-535E4B-37 |  |  | 2 | Annex 16/I |  | 3 | 94.2 | 97.9 | 3.7 | 81.6 | 93.2 | 11.6 | 95 | 101.5 | 6.5 |  |  |  | Air con. packs ON. Later revisions of STC EASA.IM.A.S.01636 published as STC EASA 10015659. | 2009-12-09
A13102 |  |  |  | The Boeing Company | 757-200 |  |  | STC EASA.IM.A.S.01636 | Installation of APB Winglets | 99790 | 89811 | Rolls-Royce | RB211-535E4B-37 |  |  | 2 | Annex 16/I |  | 3 | 94.4 | 97.9 | 3.5 | 81.3 | 93.2 | 11.9 | 95 | 101.5 | 6.5 |  |  |  | Air con. packs OFF. Later revisions of STC EASA.IM.A.S.01636 published as STC EASA 10015659. | 2009-12-09
A13157 |  |  |  | The Boeing Company | 757-200 |  |  | STC EASA.IM.A.S.01636 | Installation of APB Winglets | 99790 | 89811 | Rolls-Royce | RB211-535E4B-37 | RR Mod. 72-9188 or SB 72-9188 |  | 2 | Annex 16/I |  | 3 | 94.2 | 97.9 | 3.7 | 82.1 | 93.2 | 11.1 | 95 | 101.5 | 6.5 |  |  |  | Later revisions of STC EASA.IM.A.S.01636 published as STC EASA 10015659. | 2009-12-09 |  | Engine modification number revised
A13158 |  |  |  | The Boeing Company | 757-200 |  |  | STC EASA.IM.A.S.01636 | Installation of APB Winglets | 115892 | 99790 | Pratt & Whitney | PW2037 | SB 72-509 | 1994 liner package (OE fit on engine 727144 and up) | 2 | Annex 16/I |  | 3 | 92.9 | 98.4 | 5.5 | 91.4 | 94.1 | 2.7 | 97.3 | 102 | 4.7 |  |  |  | Later revisions of STC EASA.IM.A.S.01636 published as STC EASA 10015659. | 2009-12-09 | 2015-08-31 | MTOM revised
A13159 |  |  |  | The Boeing Company | 757-200 |  |  | STC EASA.IM.A.S.01636 | Installation of APB Winglets | 115892 | 97522 | Pratt & Whitney | PW2037 | SB 72-509 | 1994 liner package (OE fit on engine 727144 and up) | 2 | Annex 16/I |  | 3 | 92.9 | 98.4 | 5.5 | 91.4 | 94.1 | 2.7 | 96.9 | 102 | 5.1 |  |  |  | Later revisions of STC EASA.IM.A.S.01636 published as STC EASA 10015659. | 2009-12-09 | 2015-08-31 | MTOM revised
A13160 |  |  |  | The Boeing Company | 757-200 |  |  | STC EASA.IM.A.S.01636 | Installation of APB Winglets | 113398 | 95254 | Pratt & Whitney | PW2037 | SB 72-509 | 1994 liner package (OE fit on engine 727144 and up) | 2 | Annex 16/I |  | 3 | 92.9 | 98.4 | 5.5 | 90.6 | 94 | 3.4 | 97.3 | 102 | 4.7 |  |  |  | Later revisions of STC EASA.IM.A.S.01636 published as STC EASA 10015659. | 2009-12-09 | 2010-03-12 | Landing weight revised
A13161 |  |  |  | The Boeing Company | 757-200 |  |  | STC EASA.IM.A.S.01636 | Installation of APB Winglets | 113398 | 89811 | Pratt & Whitney | PW2037 | SB 72-509 | 1994 liner package (OE fit on engine 727144 and up) | 2 | Annex 16/I |  | 3 | 92.9 | 98.4 | 5.5 | 90.6 | 94 | 3.4 | 96.9 | 102 | 5.1 |  |  |  | Later revisions of STC EASA.IM.A.S.01636 published as STC EASA 10015659. | 2009-12-09
A13162 |  |  |  | The Boeing Company | 757-200 |  |  | STC EASA.IM.A.S.01636 | Installation of APB Winglets | 108862 | 95254 | Pratt & Whitney | PW2037 | SB 72-509 | 1994 liner package (OE fit on engine 727144 and up) | 2 | Annex 16/I |  | 3 | 93 | 98.2 | 5.2 | 89.1 | 93.7 | 4.6 | 97.3 | 101.8 | 4.5 |  |  |  | Later revisions of STC EASA.IM.A.S.01636 published as STC EASA 10015659. | 2009-12-09 | 2010-03-12 | Landing weight revised
A13163 |  |  |  | The Boeing Company | 757-200 |  |  | STC EASA.IM.A.S.01636 | Installation of APB Winglets | 108862 | 89811 | Pratt & Whitney | PW2037 | SB 72-509 | 1994 liner package (OE fit on engine 727144 and up) | 2 | Annex 16/I |  | 3 | 93 | 98.2 | 5.2 | 89.1 | 93.7 | 4.6 | 96.9 | 101.8 | 4.9 |  |  |  | Later revisions of STC EASA.IM.A.S.01636 published as STC EASA 10015659. | 2009-12-09
A13164 |  |  |  | The Boeing Company | 757-200 |  |  | STC EASA.IM.A.S.01636 | Installation of APB Winglets | 104326 | 95254 | Pratt & Whitney | PW2037 | SB 72-509 | 1994 liner package (OE fit on engine 727144 and up) | 2 | Annex 16/I |  | 3 | 93.1 | 98 | 4.9 | 87.6 | 93.5 | 5.9 | 97.3 | 101.7 | 4.4 |  |  |  | Later revisions of STC EASA.IM.A.S.01636 published as STC EASA 10015659. | 2009-12-09 | 2010-03-12 | Landing weight revised
A13165 |  |  |  | The Boeing Company | 757-200 |  |  | STC EASA.IM.A.S.01636 | Installation of APB Winglets | 104326 | 89811 | Pratt & Whitney | PW2037 | SB 72-509 | 1994 liner package (OE fit on engine 727144 and up) | 2 | Annex 16/I |  | 3 | 93.1 | 98 | 4.9 | 87.6 | 93.5 | 5.9 | 96.9 | 101.7 | 4.8 |  |  |  | Later revisions of STC EASA.IM.A.S.01636 published as STC EASA 10015659. | 2009-12-09
A13166 |  |  |  | The Boeing Company | 757-200 |  |  | STC EASA.IM.A.S.01636 | Installation of APB Winglets | 99790 | 95254 | Pratt & Whitney | PW2037 | SB 72-509 | 1994 liner package (OE fit on engine 727144 and up) | 2 | Annex 16/I |  | 3 | 93.2 | 97.9 | 4.7 | 86.2 | 93.2 | 7 | 96.9 | 101.5 | 4.6 |  |  |  | Later revisions of STC EASA.IM.A.S.01636 published as STC EASA 10015659. | 2009-12-09 | 2010-03-12 | Landing weight revised
A13167 |  |  |  | The Boeing Company | 757-200 |  |  | STC EASA.IM.A.S.01636 | Installation of APB Winglets | 99790 | 89811 | Pratt & Whitney | PW2037 | SB 72-509 | 1994 liner package (OE fit on engine 727144 and up) | 2 | Annex 16/I |  | 3 | 93.2 | 97.9 | 4.7 | 86.2 | 93.2 | 7 | 97.3 | 101.5 | 4.2 |  |  |  | Later revisions of STC EASA.IM.A.S.01636 published as STC EASA 10015659. | 2009-12-09
A13104 |  |  |  | The Boeing Company | 757-200 |  |  | STC EASA.IM.A.S.01636 | Installation of APB Winglets | 115892 | 95254 | Pratt & Whitney | PW2037 |  | Performance improvement package (PIP) | 2 | Annex 16/I |  | 3 | 93.7 | 98.4 | 4.7 | 91.4 | 94.1 | 2.7 | 98.1 | 102 | 3.9 |  |  |  | Later revisions of STC EASA.IM.A.S.01636 published as STC EASA 10015659. Noise levels valid for engines fitted with PIP with/without liner kit | 2009-12-09 | 2015-08-31 | MTOM revised (08/03/2013: Engine modification field and Note revised (12/03/2010: Landing weight revised, engine designation and Modification field revised))
A13105 |  |  |  | The Boeing Company | 757-200 |  |  | STC EASA.IM.A.S.01636 | Installation of APB Winglets | 115892 | 89811 | Pratt & Whitney | PW2037 |  | Performance improvement package (PIP) | 2 | Annex 16/I |  | 3 | 93.7 | 98.4 | 4.7 | 91.4 | 94.1 | 2.7 | 97.7 | 102 | 4.3 |  |  |  | Later revisions of STC EASA.IM.A.S.01636 published as STC EASA 10015659. Noise levels valid for engines fitted with PIP with/without liner kit | 2009-12-09 | 2015-08-31 | MTOM revised (08/03/2013: Engine modification field and Note revised (12/03/2010: Engine designation and Modification field revised))
A13106 |  |  |  | The Boeing Company | 757-200 |  |  | STC EASA.IM.A.S.01636 | Installation of APB Winglets | 113398 | 95254 | Pratt & Whitney | PW2037 |  | Performance improvement package (PIP) | 2 | Annex 16/I |  | 3 | 93.7 | 98.4 | 4.7 | 90.6 | 94 | 3.4 | 98.1 | 102 | 3.9 |  |  |  | Later revisions of STC EASA.IM.A.S.01636 published as STC EASA 10015659. Noise levels valid for engines fitted with PIP with/without liner kit | 2009-12-09 | 2013-03-08 | Engine modification field and Note revised (12/03/2010: Landing weight revised, engine designation and Modification field revised)
A13107 |  |  |  | The Boeing Company | 757-200 |  |  | STC EASA.IM.A.S.01636 | Installation of APB Winglets | 113398 | 89811 | Pratt & Whitney | PW2037 |  | Performance improvement package (PIP) | 2 | Annex 16/I |  | 3 | 93.7 | 98.4 | 4.7 | 90.6 | 94 | 3.4 | 97.7 | 102 | 4.3 |  |  |  | Later revisions of STC EASA.IM.A.S.01636 published as STC EASA 10015659. Noise levels valid for engines fitted with PIP with/without liner kit | 2009-12-09 | 2013-03-08 | Engine modification field and Note revised (12/03/2010: Engine designation and Modification field revised)
A13108 |  |  |  | The Boeing Company | 757-200 |  |  | STC EASA.IM.A.S.01636 | Installation of APB Winglets | 108862 | 95254 | Pratt & Whitney | PW2037 |  | Performance improvement package (PIP) | 2 | Annex 16/I |  | 3 | 93.8 | 98.2 | 4.4 | 89.1 | 93.7 | 4.6 | 98.1 | 101.8 | 3.7 |  |  |  | Later revisions of STC EASA.IM.A.S.01636 published as STC EASA 10015659. Noise levels valid for engines fitted with PIP with/without liner kit | 2009-12-09 | 2013-03-08 | Engine modification field and Note revised (12/03/2010: Landing weight revised, engine designation and Modification field revised)
A13109 |  |  |  | The Boeing Company | 757-200 |  |  | STC EASA.IM.A.S.01636 | Installation of APB Winglets | 108862 | 89811 | Pratt & Whitney | PW2037 |  | Performance improvement package (PIP) | 2 | Annex 16/I |  | 3 | 93.8 | 98.2 | 4.4 | 89.1 | 93.7 | 4.6 | 97.7 | 101.8 | 4.1 |  |  |  | Later revisions of STC EASA.IM.A.S.01636 published as STC EASA 10015659. Noise levels valid for engines fitted with PIP with/without liner kit | 2009-12-09 | 2013-03-08 | Engine modification field and Note revised (12/03/2010: Engine designation and Modification field revised)
A13110 |  |  |  | The Boeing Company | 757-200 |  |  | STC EASA.IM.A.S.01636 | Installation of APB Winglets | 104326 | 95254 | Pratt & Whitney | PW2037 |  | Performance improvement package (PIP) | 2 | Annex 16/I |  | 3 | 93.9 | 98 | 4.1 | 87.6 | 93.5 | 5.9 | 98.1 | 101.7 | 3.6 |  |  |  | Later revisions of STC EASA.IM.A.S.01636 published as STC EASA 10015659. Noise levels valid for engines fitted with PIP with/without liner kit | 2009-12-09 | 2013-03-08 | Engine modification field and Note revised (12/03/2010: Landing weight revised, engine designation and Modification field revised)
A13111 |  |  |  | The Boeing Company | 757-200 |  |  | STC EASA.IM.A.S.01636 | Installation of APB Winglets | 104326 | 89811 | Pratt & Whitney | PW2037 |  | Performance improvement package (PIP) | 2 | Annex 16/I |  | 3 | 93.9 | 98 | 4.1 | 87.6 | 93.5 | 5.9 | 97.7 | 101.7 | 4 |  |  |  | Later revisions of STC EASA.IM.A.S.01636 published as STC EASA 10015659. Noise levels valid for engines fitted with PIP with/without liner kit | 2009-12-09 | 2013-03-08 | Engine modification field and Note revised (12/03/2010: Engine designation and Modification field revised)
A13112 |  |  |  | The Boeing Company | 757-200 |  |  | STC EASA.IM.A.S.01636 | Installation of APB Winglets | 99790 | 95254 | Pratt & Whitney | PW2037 |  | Performance improvement package (PIP) | 2 | Annex 16/I |  | 3 | 94 | 97.9 | 3.9 | 86.2 | 93.2 | 7 | 98.1 | 101.5 | 3.4 |  |  |  | Later revisions of STC EASA.IM.A.S.01636 published as STC EASA 10015659. Noise levels valid for engines fitted with PIP with/without liner kit | 2009-12-09 | 2013-03-08 | Engine modification field and Note revised (12/03/2010: Landing weight revised, engine designation and Modification field revised)
A13113 |  |  |  | The Boeing Company | 757-200 |  |  | STC EASA.IM.A.S.01636 | Installation of APB Winglets | 99790 | 89811 | Pratt & Whitney | PW2037 |  | Performance improvement package (PIP) | 2 | Annex 16/I |  | 3 | 94 | 97.9 | 3.9 | 86.2 | 93.2 | 7 | 97.7 | 101.5 | 3.8 |  |  |  | Later revisions of STC EASA.IM.A.S.01636 published as STC EASA 10015659. Noise levels valid for engines fitted with PIP with/without liner kit | 2009-12-09 | 2013-03-08 | Engine modification field and Note revised (12/03/2010: Engine designation and Modification field revised)
A13056 |  |  |  | The Boeing Company | 757-200 |  |  | STC EASA.IM.A.S.01636 | Installation of APB Winglets | 115892 | 95254 | Pratt & Whitney | PW2037 |  |  | 2 | Annex 16/I |  | 3 | 93.7 | 98.4 | 4.7 | 91.4 | 94.1 | 2.7 | 98.1 | 102 | 3.9 |  |  |  | Later revisions of STC EASA.IM.A.S.01636 published as STC EASA 10015659. | 2009-12-09 | 2015-08-31 | MTOM revised (12/03/2010: Landing weight revised)
A121199 |  |  |  | The Boeing Company | 757-200 |  |  | STC EASA.IM.A.S.01636 | Installation of APB Winglets | 107000 | 89811 | Pratt & Whitney | PW2037 |  |  | 2 | Annex 16/I |  | 3 | 93.8 | 98.1 | 4.3 | 88.5 | 93.6 | 5.1 | 97.7 | 101.8 | 4.1 |  |  |  |  | 2016-02-09
A13057 |  |  |  | The Boeing Company | 757-200 |  |  | STC EASA.IM.A.S.01636 | Installation of APB Winglets | 99790 | 89811 | Pratt & Whitney | PW2037 |  |  | 2 | Annex 16/I |  | 3 | 94 | 97.9 | 3.9 | 86.2 | 93.2 | 7 | 97.7 | 101.5 | 3.8 |  |  |  | Later revisions of STC EASA.IM.A.S.01636 published as STC EASA 10015659. | 2009-12-09
A122930 | EASA.IM.A.205 | 12 | 2022-03-25 | The Boeing Company | 757-200 |  |  | STC EASA.IM.A.S.01423 | Pax to freighter conversion | 113398 | 90000 | Rolls-Royce | RB211-535E4-37 |  |  | 2 | Annex 16/I |  | 3 | 93 | 98.4 | 5.4 | 86.1 | 94 | 7.9 | 95 | 102 | 7 |  |  |  | Valid for 70 fan outlet guide vanes (original configuration) | 2024-08-20
A122929 | EASA.IM.A.205 | 12 | 2022-03-25 | The Boeing Company | 757-200 |  |  | STC EASA.IM.A.S.01423 | Pax to freighter conversion | 108862 | 90000 | Rolls-Royce | RB211-535E4-37 |  |  | 2 | Annex 16/I |  | 3 | 93.1 | 98.2 | 5.1 | 84.8 | 93.7 | 8.9 | 95 | 101.8 | 6.8 |  |  |  | Valid for 70 fan outlet guide vanes (original configuration) | 2024-08-20
A121661 | EASA.IM.A.205 | 12 | 2022-03-25 | The Boeing Company | 757-200 |  |  | AFM option code <572.R4.PW2040.PIP | Recertification to Chapter 4 | 115892 | 95254 | Pratt & Whitney | PW2040 | PW SB 72-633 or REA 97FA021A | Engine intermix; one engine with Performance improvement package (PIP), one engine with "Quiet Fan Case" consisting of Grumman forward fan case, perforated fan containment case panels and treated fan case exit rear panels | 2 | Annex 16/I | 6/10 | 4 | 94.3 | 98.4 | 4.1 | 89.3 | 94.1 | 4.8 | 98.1 | 102 | 3.9 | 281.7 | 294.5 | 12.8 | Noise levels valid for engines fitted with PIP with/without liner kit | 2017-05-23
A121662 | EASA.IM.A.205 | 12 | 2022-03-25 | The Boeing Company | 757-200 |  |  | AFM option code <572.R4.PW2040.PIP | Recertification to Chapter 4 | 113398 | 95254 | Pratt & Whitney | PW2040 | PW SB 72-633 or REA 97FA021A | Engine intermix; one engine with Performance improvement package (PIP), one engine with "Quiet Fan Case" consisting of Grumman forward fan case, perforated fan containment case panels and treated fan case exit rear panels | 2 | Annex 16/I | 6/10 | 4 | 94.4 | 98.4 | 4 | 88.5 | 94 | 5.5 | 98.1 | 102 | 3.9 | 281 | 294.4 | 13.4 | Noise levels valid for engines fitted with PIP with/without liner kit | 2017-05-23
A121663 | EASA.IM.A.205 | 12 | 2022-03-25 | The Boeing Company | 757-200 |  |  | AFM option code <572.R4.PW2040.PIP | Recertification to Chapter 4 | 108862 | 89992 | Pratt & Whitney | PW2040 | PW SB 72-633 or REA 97FA021A | Engine intermix; one engine with Performance improvement package (PIP), one engine with "Quiet Fan Case" consisting of Grumman forward fan case, perforated fan containment case panels and treated fan case exit rear panels | 2 | Annex 16/I | 6/10 | 4 | 94.5 | 98.2 | 3.7 | 87.1 | 93.7 | 6.6 | 97.7 | 101.8 | 4.1 | 279.3 | 293.7 | 14.4 | Noise levels valid for engines fitted with PIP with/without liner kit | 2017-05-23
A121664 | EASA.IM.A.205 | 12 | 2022-03-25 | The Boeing Company | 757-200 |  |  | AFM option code <572.R4.PW2040.PIP | Recertification to Chapter 4 | 104326 | 89811 | Pratt & Whitney | PW2040 | PW SB 72-633 or REA 97FA021A | Engine intermix; one engine with Performance improvement package (PIP), one engine with "Quiet Fan Case" consisting of Grumman forward fan case, perforated fan containment case panels and treated fan case exit rear panels | 2 | Annex 16/I | 6/10 | 4 | 94.6 | 98 | 3.4 | 85.7 | 93.5 | 7.8 | 97.7 | 101.7 | 4 | 278 | 293.2 | 15.2 | Noise levels valid for engines fitted with PIP with/without liner kit | 2017-05-23
A121665 | EASA.IM.A.205 | 12 | 2022-03-25 | The Boeing Company | 757-200 |  |  | AFM option code <572.R4.PW2040.PIP | Recertification to Chapter 4 | 99790 | 89811 | Pratt & Whitney | PW2040 | PW SB 72-633 or REA 97FA021A | Engine intermix; one engine with Performance improvement package (PIP), one engine with "Quiet Fan Case" consisting of Grumman forward fan case, perforated fan containment case panels and treated fan case exit rear panels | 2 | Annex 16/I | 6/10 | 4 | 94.8 | 97.9 | 3.1 | 84.2 | 93.2 | 9 | 97.7 | 101.5 | 3.8 | 276.7 | 292.6 | 15.9 | Noise levels valid for engines fitted with PIP with/without liner kit | 2017-05-23
A121518 | EASA.IM.A.205 | 12 | 2022-03-25 | The Boeing Company | 757-200 |  |  | AFM option code <572.R4.PW2040.PIP | Recertification to Chapter 4 | 115892 | 95254 | Pratt & Whitney | PW2040 |  | Performance improvement package (PIP) | 2 | Annex 16/I | 6/10 | 4 | 94.3 | 98.4 | 4.1 | 89.3 | 94.1 | 4.8 | 98.1 | 102 | 3.9 | 281.7 | 294.5 | 12.8 | Noise levels valid for engines fitted with PIP with/without liner kit | 2016-12-06
A121519 | EASA.IM.A.205 | 12 | 2022-03-25 | The Boeing Company | 757-200 |  |  | AFM option code <572.R4.PW2040.PIP | Recertification to Chapter 4 | 113398 | 95254 | Pratt & Whitney | PW2040 |  | Performance improvement package (PIP) | 2 | Annex 16/I | 6/10 | 4 | 94.4 | 98.4 | 4 | 88.5 | 94 | 5.5 | 98.1 | 102 | 3.9 | 281 | 294.4 | 13.4 | Noise levels valid for engines fitted with PIP with/without liner kit | 2016-12-06
A121520 | EASA.IM.A.205 | 12 | 2022-03-25 | The Boeing Company | 757-200 |  |  | AFM option code <572.R4.PW2040.PIP | Recertification to Chapter 4 | 108862 | 89992 | Pratt & Whitney | PW2040 |  | Performance improvement package (PIP) | 2 | Annex 16/I | 6/10 | 4 | 94.5 | 98.2 | 3.7 | 87.1 | 93.7 | 6.6 | 97.7 | 101.8 | 4.1 | 279.3 | 293.7 | 14.4 | Noise levels valid for engines fitted with PIP with/without liner kit | 2016-12-06
A121521 | EASA.IM.A.205 | 12 | 2022-03-25 | The Boeing Company | 757-200 |  |  | AFM option code <572.R4.PW2040.PIP | Recertification to Chapter 4 | 104326 | 89811 | Pratt & Whitney | PW2040 |  | Performance improvement package (PIP) | 2 | Annex 16/I | 6/10 | 4 | 94.6 | 98 | 3.4 | 85.7 | 93.5 | 7.8 | 97.7 | 101.7 | 4 | 278 | 293.2 | 15.2 | Noise levels valid for engines fitted with PIP with/without liner kit | 2016-12-06
A121522 | EASA.IM.A.205 | 12 | 2022-03-25 | The Boeing Company | 757-200 |  |  | AFM option code <572.R4.PW2040.PIP | Recertification to Chapter 4 | 99790 | 89811 | Pratt & Whitney | PW2040 |  | Performance improvement package (PIP) | 2 | Annex 16/I | 6/10 | 4 | 94.8 | 97.9 | 3.1 | 84.2 | 93.2 | 9 | 97.7 | 101.5 | 3.8 | 276.7 | 292.6 | 15.9 | Noise levels valid for engines fitted with PIP with/without liner kit | 2016-12-06
A121444 | EASA.IM.A.205 | 12 | 2022-03-25 | The Boeing Company | 757-200 |  |  | AFM option code <572.R4.PW2040.QFC | Recertification to Chapter 4 | 115892 | 95254 | Pratt & Whitney | PW2040 | PW SB 72-633 or REA 97FA021A | "Quiet Fan Case" consisting of Grumman forward fan case, perforated fan containment case panels and treated fan case exit rear panels | 2 | Annex 16/I | 3/7 | 4 | 93.7 | 98.4 | 4.7 | 87.9 | 94.1 | 6.2 | 97.1 | 102 | 4.9 | 278.7 | 294.5 | 15.8 |  | 2016-11-25
A121445 | EASA.IM.A.205 | 12 | 2022-03-25 | The Boeing Company | 757-200 |  |  | AFM option code <572.R4.PW2040.QFC | Recertification to Chapter 4 | 113398 | 95254 | Pratt & Whitney | PW2040 | PW SB 72-633 or REA 97FA021A | "Quiet Fan Case" consisting of Grumman forward fan case, perforated fan containment case panels and treated fan case exit rear panels | 2 | Annex 16/I | 3/7 | 4 | 93.8 | 98.4 | 4.6 | 87.2 | 94 | 6.8 | 97.1 | 102 | 4.9 | 278.1 | 294.4 | 16.3 |  | 2016-11-25
A121446 | EASA.IM.A.205 | 12 | 2022-03-25 | The Boeing Company | 757-200 |  |  | AFM option code <572.R4.PW2040.QFC | Recertification to Chapter 4 | 108862 | 89992 | Pratt & Whitney | PW2040 | PW SB 72-633 or REA 97FA021A | "Quiet Fan Case" consisting of Grumman forward fan case, perforated fan containment case panels and treated fan case exit rear panels | 2 | Annex 16/I | 3/7 | 4 | 93.9 | 98.2 | 4.3 | 85.8 | 93.7 | 7.9 | 96.9 | 101.8 | 4.9 | 276.6 | 293.7 | 17.1 |  | 2016-11-25
A121447 | EASA.IM.A.205 | 12 | 2022-03-25 | The Boeing Company | 757-200 |  |  | AFM option code <572.R4.PW2040.QFC | Recertification to Chapter 4 | 104326 | 89811 | Pratt & Whitney | PW2040 | PW SB 72-633 or REA 97FA021A | "Quiet Fan Case" consisting of Grumman forward fan case, perforated fan containment case panels and treated fan case exit rear panels | 2 | Annex 16/I | 3/7 | 4 | 94.1 | 98 | 3.9 | 84.5 | 93.5 | 9 | 96.9 | 101.7 | 4.8 | 275.5 | 293.2 | 17.7 |  | 2016-11-25
A121448 | EASA.IM.A.205 | 12 | 2022-03-25 | The Boeing Company | 757-200 |  |  | AFM option code <572.R4.PW2040.QFC | Recertification to Chapter 4 | 99790 | 89811 | Pratt & Whitney | PW2040 | PW SB 72-633 or REA 97FA021A | "Quiet Fan Case" consisting of Grumman forward fan case, perforated fan containment case panels and treated fan case exit rear panels | 2 | Annex 16/I | 3/7 | 4 | 94.2 | 97.9 | 3.7 | 83.1 | 93.2 | 10.1 | 96.9 | 101.5 | 4.6 | 274.2 | 292.6 | 18.4 |  | 2016-11-25
A122168 | EASA.IM.A.205 | 12 | 2022-03-25 | The Boeing Company | 757-200 |  |  | AFM option code <572.R4.RB211-535E4.70FOGV.48FOGV | Recertification to Chapter 4 | 115892 | 95254 | Rolls-Royce | RB211-535E4-37 | RR Mod. 72-9188 or SB 72-9188 | Engine intermix: one engine with 70 fan outlet guide vanes, one engine with 48 fan outlet guide vanes | 2 | Annex 16/I | 6/10 | 4 | 94 | 98.4 | 4.4 | 87 | 94.1 | 7.1 | 95.2 | 102 | 6.8 | 276.2 | 294.5 | 18.3 |  | 2019-04-05 |  | Engine modification number revised
A122169 | EASA.IM.A.205 | 12 | 2022-03-25 | The Boeing Company | 757-200 |  |  | AFM option code <572.R4.RB211-535E4.70FOGV.48FOGV | Recertification to Chapter 4 | 113398 | 95254 | Rolls-Royce | RB211-535E4-37 | RR Mod. 72-9188 or SB 72-9188 | Engine intermix: one engine with 70 fan outlet guide vanes, one engine with 48 fan outlet guide vanes | 2 | Annex 16/I | 6/10 | 4 | 94.1 | 98.4 | 4.3 | 86.4 | 94 | 7.6 | 95.2 | 102 | 6.8 | 275.7 | 294.4 | 18.7 |  | 2019-04-05 |  | Engine modification number revised
A122170 | EASA.IM.A.205 | 12 | 2022-03-25 | The Boeing Company | 757-200 |  |  | AFM option code <572.R4.RB211-535E4.70FOGV.48FOGV | Recertification to Chapter 4 | 108862 | 95254 | Rolls-Royce | RB211-535E4-37 | RR Mod. 72-9188 or SB 72-9188 | Engine intermix: one engine with 70 fan outlet guide vanes, one engine with 48 fan outlet guide vanes | 2 | Annex 16/I | 6/10 | 4 | 94.2 | 98.2 | 4 | 85.3 | 93.7 | 8.4 | 95.2 | 101.8 | 6.6 | 274.7 | 293.7 | 19 |  | 2019-04-05 |  | Engine modification number revised
A122171 | EASA.IM.A.205 | 12 | 2022-03-25 | The Boeing Company | 757-200 |  |  | AFM option code <572.R4.RB211-535E4.70FOGV.48FOGV | Recertification to Chapter 4 | 104553 | 89811 | Rolls-Royce | RB211-535E4-37 | RR Mod. 72-9188 or SB 72-9188 | Engine intermix: one engine with 70 fan outlet guide vanes, one engine with 48 fan outlet guide vanes | 2 | Annex 16/I | 6/10 | 4 | 94.3 | 98.1 | 3.8 | 84.1 | 93.5 | 9.4 | 95 | 101.7 | 6.7 | 273.4 | 293.3 | 19.9 |  | 2019-04-05 |  | Engine modification number revised
A122172 | EASA.IM.A.205 | 12 | 2022-03-25 | The Boeing Company | 757-200 |  |  | AFM option code <572.R4.RB211-535E4.70FOGV.48FOGV | Recertification to Chapter 4 | 104326 | 89811 | Rolls-Royce | RB211-535E4-37 | RR Mod. 72-9188 or SB 72-9188 | Engine intermix: one engine with 70 fan outlet guide vanes, one engine with 48 fan outlet guide vanes | 2 | Annex 16/I | 6/10 | 4 | 94.3 | 98 | 3.7 | 84.1 | 93.5 | 9.4 | 95 | 101.7 | 6.7 | 273.4 | 293.2 | 19.8 |  | 2019-04-05 |  | Engine modification number revised
A122173 | EASA.IM.A.205 | 12 | 2022-03-25 | The Boeing Company | 757-200 |  |  | AFM option code <572.R4.RB211-535E4.70FOGV.48FOGV | Recertification to Chapter 4 | 100017 | 89811 | Rolls-Royce | RB211-535E4-37 | RR Mod. 72-9188 or SB 72-9188 | Engine intermix: one engine with 70 fan outlet guide vanes, one engine with 48 fan outlet guide vanes | 2 | Annex 16/I | 6/10 | 4 | 94.5 | 97.9 | 3.4 | 83 | 93.2 | 10.2 | 95 | 101.5 | 6.5 | 272.5 | 292.6 | 20.1 |  | 2019-04-05 |  | Engine modification number revised
A122730 | EASA.IM.A.205 | 12 | 2022-03-25 | The Boeing Company | 757-200 |  |  | AFM option code <572.R4.RB211-535E4.70FOGV.48FOGV | Recertification to Chapter 4 | 99790 | 95254 | Rolls-Royce | RB211-535E4-37 | RR Mod. 72-9188 or SB 72-9188 | Engine intermix: one engine with 70 fan outlet guide vanes, one engine with 48 fan outlet guide vanes | 2 | Annex 16/I | 6/10 | 4 | 94.5 | 97.9 | 3.4 | 82.9 | 93.2 | 10.3 | 95.2 | 101.5 | 6.3 | 272.6 | 292.6 | 20 |  | 2021-11-16 |  | Engine modification number revised
A122174 | EASA.IM.A.205 | 12 | 2022-03-25 | The Boeing Company | 757-200 |  |  | AFM option code <572.R4.RB211-535E4.70FOGV.48FOGV | Recertification to Chapter 4 | 99790 | 89811 | Rolls-Royce | RB211-535E4-37 | RR Mod. 72-9188 or SB 72-9188 | Engine intermix: one engine with 70 fan outlet guide vanes, one engine with 48 fan outlet guide vanes | 2 | Annex 16/I | 6/10 | 4 | 94.5 | 97.9 | 3.4 | 82.9 | 93.2 | 10.3 | 95 | 101.5 | 6.5 | 272.4 | 292.6 | 20.2 |  | 2019-04-05 |  | Engine modification number revised
A121381 | EASA.IM.A.205 | 12 | 2022-03-25 | The Boeing Company | 757-200 |  |  | AFM option code <572.R4.RB211-535E4.48FOGV | Recertification to Chapter 4 | 115892 | 95254 | Rolls-Royce | RB211-535E4-37 | RR Mod. 72-9188 or SB 72-9188 | 48 fan outlet guide vanes | 2 | Annex 16/I | 6/10 | 4 | 94 | 98.4 | 4.4 | 87 | 94.1 | 7.1 | 94.9 | 102 | 7.1 | 275.9 | 294.5 | 18.6 |  | 2016-11-24 |  | Engine modification number revised
A121382 | EASA.IM.A.205 | 12 | 2022-03-25 | The Boeing Company | 757-200 |  |  | AFM option code <572.R4.RB211-535E4.48FOGV | Recertification to Chapter 4 | 113398 | 95254 | Rolls-Royce | RB211-535E4-37 | RR Mod. 72-9188 or SB 72-9188 | 48 fan outlet guide vanes | 2 | Annex 16/I | 6/10 | 4 | 94.1 | 98.4 | 4.3 | 86.4 | 94 | 7.6 | 94.9 | 102 | 7.1 | 275.4 | 294.4 | 19 |  | 2016-11-24 |  | Engine modification number revised
A121383 | EASA.IM.A.205 | 12 | 2022-03-25 | The Boeing Company | 757-200 |  |  | AFM option code <572.R4.RB211-535E4.48FOGV | Recertification to Chapter 4 | 108862 | 95254 | Rolls-Royce | RB211-535E4-37 | RR Mod. 72-9188 or SB 72-9188 | 48 fan outlet guide vanes | 2 | Annex 16/I | 6/10 | 4 | 94.2 | 98.2 | 4 | 85.3 | 93.7 | 8.4 | 94.9 | 101.8 | 6.9 | 274.4 | 293.7 | 19.3 |  | 2016-11-24 |  | Engine modification number revised
A121384 | EASA.IM.A.205 | 12 | 2022-03-25 | The Boeing Company | 757-200 |  |  | AFM option code <572.R4.RB211-535E4.48FOGV | Recertification to Chapter 4 | 104553 | 89811 | Rolls-Royce | RB211-535E4-37 | RR Mod. 72-9188 or SB 72-9188 | 48 fan outlet guide vanes | 2 | Annex 16/I | 6/10 | 4 | 94.3 | 98.1 | 3.8 | 84.1 | 93.5 | 9.4 | 94.7 | 101.7 | 7 | 273.1 | 293.3 | 20.2 |  | 2016-11-24 |  | Engine modification number revised
A121385 | EASA.IM.A.205 | 12 | 2022-03-25 | The Boeing Company | 757-200 |  |  | AFM option code <572.R4.RB211-535E4.48FOGV | Recertification to Chapter 4 | 104326 | 89811 | Rolls-Royce | RB211-535E4-37 | RR Mod. 72-9188 or SB 72-9188 | 48 fan outlet guide vanes | 2 | Annex 16/I | 6/10 | 4 | 94.3 | 98 | 3.7 | 84.1 | 93.5 | 9.4 | 94.7 | 101.7 | 7 | 273.1 | 293.2 | 20.1 |  | 2016-11-24 |  | Engine modification number revised
A121386 | EASA.IM.A.205 | 12 | 2022-03-25 | The Boeing Company | 757-200 |  |  | AFM option code <572.R4.RB211-535E4.48FOGV | Recertification to Chapter 4 | 100017 | 89811 | Rolls-Royce | RB211-535E4-37 | RR Mod. 72-9188 or SB 72-9188 | 48 fan outlet guide vanes | 2 | Annex 16/I | 6/10 | 4 | 94.4 | 97.9 | 3.5 | 83 | 93.2 | 10.2 | 94.7 | 101.5 | 6.8 | 272.1 | 292.6 | 20.5 |  | 2016-11-24 |  | Engine modification number revised
A122727 | EASA.IM.A.205 | 12 | 2022-03-25 | The Boeing Company | 757-200 |  |  | AFM option code <572.R4.RB211-535E4.48FOGV | Recertification to Chapter 4 | 99790 | 95254 | Rolls-Royce | RB211-535E4-37 | RR Mod. 72-9188 or SB 72-9188 | 48 fan outlet guide vanes | 2 | Annex 16/I | 6/10 | 4 | 94.4 | 97.9 | 3.5 | 82.9 | 93.2 | 10.3 | 94.9 | 101.5 | 6.6 | 272.2 | 292.6 | 20.4 |  | 2021-11-04 |  | Engine modification number revised
A121387 | EASA.IM.A.205 | 12 | 2022-03-25 | The Boeing Company | 757-200 |  |  | AFM option code <572.R4.RB211-535E4.48FOGV | Recertification to Chapter 4 | 99790 | 89811 | Rolls-Royce | RB211-535E4-37 | RR Mod. 72-9188 or SB 72-9188 | 48 fan outlet guide vanes | 2 | Annex 16/I | 6/10 | 4 | 94.4 | 97.9 | 3.5 | 82.9 | 93.2 | 10.3 | 94.7 | 101.5 | 6.8 | 272 | 292.6 | 20.6 |  | 2016-11-24 |  | Engine modification number revised
A122182 | EASA.IM.A.205 | 12 | 2022-03-25 | The Boeing Company | 757-200 |  |  | AFM option code <572.R4.RB211-535E4B.70FOGV.48FOGV | Recertification to Chapter 4 | 115892 | 95254 | Rolls-Royce | RB211-535E4B-37 | RR Mod. 72-9188 or SB 72-9188 | Engine intermix: one engine with 70 fan outlet guide vanes, one engine with 48 fan outlet guide vanes | 2 | Annex 16/I | 6/10 | 4 | 95.5 | 98.4 | 2.9 | 86 | 94.1 | 8.1 | 95.2 | 102 | 6.8 | 276.7 | 294.5 | 17.8 |  | 2019-04-05 |  | Engine modification number revised
A122183 | EASA.IM.A.205 | 12 | 2022-03-25 | The Boeing Company | 757-200 |  |  | AFM option code <572.R4.RB211-535E4B.70FOGV.48FOGV | Recertification to Chapter 4 | 113398 | 95254 | Rolls-Royce | RB211-535E4B-37 | RR Mod. 72-9188 or SB 72-9188 | Engine intermix: one engine with 70 fan outlet guide vanes, one engine with 48 fan outlet guide vanes | 2 | Annex 16/I | 6/10 | 4 | 95.6 | 98.4 | 2.8 | 85.4 | 94 | 8.6 | 95.2 | 102 | 6.8 | 276.2 | 294.4 | 18.2 |  | 2019-04-05 |  | Engine modification number revised
A122184 | EASA.IM.A.205 | 12 | 2022-03-25 | The Boeing Company | 757-200 |  |  | AFM option code <572.R4.RB211-535E4B.70FOGV.48FOGV | Recertification to Chapter 4 | 108862 | 95254 | Rolls-Royce | RB211-535E4B-37 | RR Mod. 72-9188 or SB 72-9188 | Engine intermix: one engine with 70 fan outlet guide vanes, one engine with 48 fan outlet guide vanes | 2 | Annex 16/I | 6/10 | 4 | 95.7 | 98.2 | 2.5 | 84.3 | 93.7 | 9.4 | 95.2 | 101.8 | 6.6 | 275.2 | 293.7 | 18.5 |  | 2019-04-05 |  | Engine modification number revised
A122186 | EASA.IM.A.205 | 12 | 2022-03-25 | The Boeing Company | 757-200 |  |  | AFM option code <572.R4.RB211-535E4B.70FOGV.48FOGV | Recertification to Chapter 4 | 104326 | 89811 | Rolls-Royce | RB211-535E4B-37 | RR Mod. 72-9188 or SB 72-9188 | Engine intermix: one engine with 70 fan outlet guide vanes, one engine with 48 fan outlet guide vanes | 2 | Annex 16/I | 6/10 | 4 | 95.8 | 98 | 2.2 | 83.2 | 93.5 | 10.3 | 95 | 101.7 | 6.7 | 274 | 293.2 | 19.2 |  | 2019-04-05 |  | Engine modification number revised
A122188 | EASA.IM.A.205 | 12 | 2022-03-25 | The Boeing Company | 757-200 |  |  | AFM option code <572.R4.RB211-535E4B.70FOGV.48FOGV | Recertification to Chapter 4 | 99790 | 89811 | Rolls-Royce | RB211-535E4B-37 | RR Mod. 72-9188 or SB 72-9188 | Engine intermix: one engine with 70 fan outlet guide vanes, one engine with 48 fan outlet guide vanes | 2 | Annex 16/I | 6/10 | 4 | 96 | 97.9 | 1.9 | 82.1 | 93.2 | 11.1 | 95 | 101.5 | 6.5 | 273.1 | 292.6 | 19.5 |  | 2019-04-05 |  | Engine modification number revised
A121395 | EASA.IM.A.205 | 12 | 2022-03-25 | The Boeing Company | 757-200 |  |  | AFM option code <572.R4.RB211-535E4.48FOGV | Recertification to Chapter 4 | 115892 | 95254 | Rolls-Royce | RB211-535E4B-37 | RR Mod. 72-9188 or SB 72-9188 | 48 fan outlet guide vanes | 2 | Annex 16/I | 6/10 | 4 | 95.2 | 98.4 | 3.2 | 86 | 94.1 | 8.1 | 94.9 | 102 | 7.1 | 276.1 | 294.5 | 18.4 |  | 2016-11-24 |  | Engine modification number revised
A121396 | EASA.IM.A.205 | 12 | 2022-03-25 | The Boeing Company | 757-200 |  |  | AFM option code <572.R4.RB211-535E4.48FOGV | Recertification to Chapter 4 | 113398 | 95254 | Rolls-Royce | RB211-535E4B-37 | RR Mod. 72-9188 or SB 72-9188 | 48 fan outlet guide vanes | 2 | Annex 16/I | 6/10 | 4 | 95.3 | 98.4 | 3.1 | 85.4 | 94 | 8.6 | 94.9 | 102 | 7.1 | 275.6 | 294.4 | 18.8 |  | 2016-11-24 |  | Engine modification number revised
A121397 | EASA.IM.A.205 | 12 | 2022-03-25 | The Boeing Company | 757-200 |  |  | AFM option code <572.R4.RB211-535E4.48FOGV | Recertification to Chapter 4 | 108862 | 95254 | Rolls-Royce | RB211-535E4B-37 | RR Mod. 72-9188 or SB 72-9188 | 48 fan outlet guide vanes | 2 | Annex 16/I | 6/10 | 4 | 95.4 | 98.2 | 2.8 | 84.3 | 93.7 | 9.4 | 94.9 | 101.8 | 6.9 | 274.6 | 293.7 | 19.1 |  | 2016-11-24 |  | Engine modification number revised
A121398 | EASA.IM.A.205 | 12 | 2022-03-25 | The Boeing Company | 757-200 |  |  | AFM option code <572.R4.RB211-535E4.48FOGV | Recertification to Chapter 4 | 104326 | 89811 | Rolls-Royce | RB211-535E4B-37 | RR Mod. 72-9188 or SB 72-9188 | 48 fan outlet guide vanes | 2 | Annex 16/I | 6/10 | 4 | 95.6 | 98 | 2.4 | 83.2 | 93.5 | 10.3 | 94.7 | 101.7 | 7 | 273.5 | 293.2 | 19.7 |  | 2016-11-24 |  | Engine modification number revised
A121399 | EASA.IM.A.205 | 12 | 2022-03-25 | The Boeing Company | 757-200 |  |  | AFM option code <572.R4.RB211-535E4.48FOGV | Recertification to Chapter 4 | 99790 | 89811 | Rolls-Royce | RB211-535E4B-37 | RR Mod. 72-9188 or SB 72-9188 | 48 fan outlet guide vanes | 2 | Annex 16/I | 6/10 | 4 | 95.7 | 97.9 | 2.2 | 82.1 | 93.2 | 11.1 | 94.7 | 101.5 | 6.8 | 272.5 | 292.6 | 20.1 |  | 2016-11-24 |  | Engine modification number revised
A121653 | EASA.IM.A.205 | 12 | 2022-03-25 | The Boeing Company | 757-200 |  |  | AFM option code <572.R4.PW2037.PIP | Recertification to Chapter 4 | 115892 | 95254 | Pratt & Whitney | PW2037 | PW SB 72-633 or REA 97FA021A | Engine intermix; one engine with Performance improvement package (PIP), one engine with "Quiet Fan Case" consisting of Grumman forward fan case, perforated fan containment case panels and treated fan case exit rear panels | 2 | Annex 16/I | 6/10 | 4 | 93.5 | 98.4 | 4.9 | 91.3 | 94.1 | 2.8 | 98.1 | 102 | 3.9 | 282.9 | 294.5 | 11.6 | Noise levels valid for engines fitted with PIP with/without liner kit | 2016-12-06
A121654 | EASA.IM.A.205 | 12 | 2022-03-25 | The Boeing Company | 757-200 |  |  | AFM option code <572.R4.PW2037.PIP | Recertification to Chapter 4 | 113398 | 95254 | Pratt & Whitney | PW2037 | PW SB 72-633 or REA 97FA021A | Engine intermix; one engine with Performance improvement package (PIP), one engine with "Quiet Fan Case" consisting of Grumman forward fan case, perforated fan containment case panels and treated fan case exit rear panels | 2 | Annex 16/I | 6/10 | 4 | 93.5 | 98.4 | 4.9 | 90.3 | 94 | 3.7 | 98.1 | 102 | 3.9 | 281.9 | 294.4 | 12.5 | Noise levels valid for engines fitted with PIP with/without liner kit | 2016-12-06
A121655 | EASA.IM.A.205 | 12 | 2022-03-25 | The Boeing Company | 757-200 |  |  | AFM option code <572.R4.PW2037.PIP | Recertification to Chapter 4 | 108862 | 95254 | Pratt & Whitney | PW2037 | PW SB 72-633 or REA 97FA021A | Engine intermix; one engine with Performance improvement package (PIP), one engine with "Quiet Fan Case" consisting of Grumman forward fan case, perforated fan containment case panels and treated fan case exit rear panels | 2 | Annex 16/I | 6/10 | 4 | 93.7 | 98.2 | 4.5 | 88.7 | 93.7 | 5 | 98.1 | 101.8 | 3.7 | 280.5 | 293.7 | 13.2 | Noise levels valid for engines fitted with PIP with/without liner kit | 2016-12-06
A121656 | EASA.IM.A.205 | 12 | 2022-03-25 | The Boeing Company | 757-200 |  |  | AFM option code <572.R4.PW2037.PIP | Recertification to Chapter 4 | 104326 | 89992 | Pratt & Whitney | PW2037 | PW SB 72-633 or REA 97FA021A | Engine intermix; one engine with Performance improvement package (PIP), one engine with "Quiet Fan Case" consisting of Grumman forward fan case, perforated fan containment case panels and treated fan case exit rear panels | 2 | Annex 16/I | 6/10 | 4 | 93.8 | 98 | 4.2 | 87.1 | 93.5 | 6.4 | 97.7 | 101.7 | 4 | 278.6 | 293.2 | 14.6 | Noise levels valid for engines fitted with PIP with/without liner kit | 2016-12-06
A121657 | EASA.IM.A.205 | 12 | 2022-03-25 | The Boeing Company | 757-200 |  |  | AFM option code <572.R4.PW2037.PIP | Recertification to Chapter 4 | 99790 | 89992 | Pratt & Whitney | PW2037 | PW SB 72-633 or REA 97FA021A | Engine intermix; one engine with Performance improvement package (PIP), one engine with "Quiet Fan Case" consisting of Grumman forward fan case, perforated fan containment case panels and treated fan case exit rear panels | 2 | Annex 16/I | 6/10 | 4 | 93.9 | 97.9 | 4 | 85.6 | 93.2 | 7.6 | 97.7 | 101.5 | 3.8 | 277.2 | 292.6 | 15.4 | Noise levels valid for engines fitted with PIP with/without liner kit | 2016-12-06
A121658 | EASA.IM.A.205 | 12 | 2022-03-25 | The Boeing Company | 757-200 |  |  | AFM option code <572.R4.PW2037.PIP | Recertification to Chapter 4 | 95254 | 89992 | Pratt & Whitney | PW2037 | PW SB 72-633 or REA 97FA021A | Engine intermix; one engine with Performance improvement package (PIP), one engine with "Quiet Fan Case" consisting of Grumman forward fan case, perforated fan containment case panels and treated fan case exit rear panels | 2 | Annex 16/I | 6/10 | 4 | 94.1 | 97.7 | 3.6 | 84.1 | 92.9 | 8.8 | 97.7 | 101.4 | 3.7 | 275.9 | 292 | 16.1 | Noise levels valid for engines fitted with PIP with/without liner kit | 2016-12-06
A121659 | EASA.IM.A.205 | 12 | 2022-03-25 | The Boeing Company | 757-200 |  |  | AFM option code <572.R4.PW2037.PIP | Recertification to Chapter 4 | 90718 | 89811 | Pratt & Whitney | PW2037 | PW SB 72-633 or REA 97FA021A | Engine intermix; one engine with Performance improvement package (PIP), one engine with "Quiet Fan Case" consisting of Grumman forward fan case, perforated fan containment case panels and treated fan case exit rear panels | 2 | Annex 16/I | 6/10 | 4 | 94.2 | 97.5 | 3.3 | 82.7 | 92.7 | 10 | 97.7 | 101.2 | 3.5 | 274.6 | 291.4 | 16.8 | Noise levels valid for engines fitted with PIP with/without liner kit | 2016-12-06
A121660 | EASA.IM.A.205 | 12 | 2022-03-25 | The Boeing Company | 757-200 |  |  | AFM option code <572.R4.PW2037.PIP | Recertification to Chapter 4 | 84821 | 89811 | Pratt & Whitney | PW2037 | PW SB 72-633 or REA 97FA021A | Engine intermix; one engine with Performance improvement package (PIP), one engine with "Quiet Fan Case" consisting of Grumman forward fan case, perforated fan containment case panels and treated fan case exit rear panels | 2 | Annex 16/I | 6/10 | 4 | 94.4 | 97.3 | 2.9 | 81 | 92.3 | 11.3 | 97.7 | 101 | 3.3 | 273.1 | 290.6 | 17.5 | Noise levels valid for engines fitted with PIP with/without liner kit | 2016-12-06
A121468 | EASA.IM.A.205 | 12 | 2022-03-25 | The Boeing Company | 757-200 |  |  | AFM option code <572.R4.PW2037.PIP | Recertification to Chapter 4 | 115892 | 95254 | Pratt & Whitney | PW2037 |  | Performance improvement package (PIP) | 2 | Annex 16/I | 6/10 | 4 | 93.5 | 98.4 | 4.9 | 91.3 | 94.1 | 2.8 | 98.1 | 102 | 3.9 | 282.9 | 294.5 | 11.6 | Noise levels valid for engines fitted with PIP with/without liner kit | 2016-12-06
A121469 | EASA.IM.A.205 | 12 | 2022-03-25 | The Boeing Company | 757-200 |  |  | AFM option code <572.R4.PW2037.PIP | Recertification to Chapter 4 | 113398 | 95254 | Pratt & Whitney | PW2037 |  | Performance improvement package (PIP) | 2 | Annex 16/I | 6/10 | 4 | 93.5 | 98.4 | 4.9 | 90.3 | 94 | 3.7 | 98.1 | 102 | 3.9 | 281.9 | 294.4 | 12.5 | Noise levels valid for engines fitted with PIP with/without liner kit | 2016-12-06
A121470 | EASA.IM.A.205 | 12 | 2022-03-25 | The Boeing Company | 757-200 |  |  | AFM option code <572.R4.PW2037.PIP | Recertification to Chapter 4 | 108862 | 95254 | Pratt & Whitney | PW2037 |  | Performance improvement package (PIP) | 2 | Annex 16/I | 6/10 | 4 | 93.7 | 98.2 | 4.5 | 88.7 | 93.7 | 5 | 98.1 | 101.8 | 3.7 | 280.5 | 293.7 | 13.2 | Noise levels valid for engines fitted with PIP with/without liner kit | 2016-12-06
A121471 | EASA.IM.A.205 | 12 | 2022-03-25 | The Boeing Company | 757-200 |  |  | AFM option code <572.R4.PW2037.PIP | Recertification to Chapter 4 | 104326 | 89992 | Pratt & Whitney | PW2037 |  | Performance improvement package (PIP) | 2 | Annex 16/I | 6/10 | 4 | 93.8 | 98 | 4.2 | 87.1 | 93.5 | 6.4 | 97.7 | 101.7 | 4 | 278.6 | 293.2 | 14.6 | Noise levels valid for engines fitted with PIP with/without liner kit | 2016-12-06
A122725 | EASA.IM.A.205 | 12 | 2022-03-25 | The Boeing Company | 757-200 |  |  | AFM option code <572.R4.PW2037.PIP | Recertification to Chapter 4 | 99790 | 95254 | Pratt & Whitney | PW2037 |  | Performance improvement package (PIP) | 2 | Annex 16/I | 6/10 | 4 | 93.9 | 97.9 | 4 | 85.6 | 93.2 | 7.6 | 98.1 | 101.5 | 3.4 | 277.6 | 292.6 | 15 | Noise levels valid for engines fitted with PIP with/without liner kit | 2021-11-04
A121472 | EASA.IM.A.205 | 12 | 2022-03-25 | The Boeing Company | 757-200 |  |  | AFM option code <572.R4.PW2037.PIP | Recertification to Chapter 4 | 99790 | 89992 | Pratt & Whitney | PW2037 |  | Performance improvement package (PIP) | 2 | Annex 16/I | 6/10 | 4 | 93.9 | 97.9 | 4 | 85.6 | 93.2 | 7.6 | 97.7 | 101.5 | 3.8 | 277.2 | 292.6 | 15.4 | Noise levels valid for engines fitted with PIP with/without liner kit | 2016-12-06
A121473 | EASA.IM.A.205 | 12 | 2022-03-25 | The Boeing Company | 757-200 |  |  | AFM option code <572.R4.PW2037.PIP | Recertification to Chapter 4 | 95254 | 89992 | Pratt & Whitney | PW2037 |  | Performance improvement package (PIP) | 2 | Annex 16/I | 6/10 | 4 | 94.1 | 97.7 | 3.6 | 84.1 | 92.9 | 8.8 | 97.7 | 101.4 | 3.7 | 275.9 | 292 | 16.1 | Noise levels valid for engines fitted with PIP with/without liner kit | 2016-12-06
A121474 | EASA.IM.A.205 | 12 | 2022-03-25 | The Boeing Company | 757-200 |  |  | AFM option code <572.R4.PW2037.PIP | Recertification to Chapter 4 | 90718 | 89811 | Pratt & Whitney | PW2037 |  | Performance improvement package (PIP) | 2 | Annex 16/I | 6/10 | 4 | 94.2 | 97.5 | 3.3 | 82.7 | 92.7 | 10 | 97.7 | 101.2 | 3.5 | 274.6 | 291.4 | 16.8 | Noise levels valid for engines fitted with PIP with/without liner kit | 2016-12-06
A121475 | EASA.IM.A.205 | 12 | 2022-03-25 | The Boeing Company | 757-200 |  |  | AFM option code <572.R4.PW2037.PIP | Recertification to Chapter 4 | 84821 | 89811 | Pratt & Whitney | PW2037 |  | Performance improvement package (PIP) | 2 | Annex 16/I | 6/10 | 4 | 94.4 | 97.3 | 2.9 | 81 | 92.3 | 11.3 | 97.7 | 101 | 3.3 | 273.1 | 290.6 | 17.5 | Noise levels valid for engines fitted with PIP with/without liner kit | 2016-12-06
A121429 | EASA.IM.A.205 | 12 | 2022-03-25 | The Boeing Company | 757-200 |  |  | AFM option code <572.R4.PW2037.QFC | Recertification to Chapter 4 | 115892 | 95254 | Pratt & Whitney | PW2037 | PW SB 72-633 or REA 97FA021A | "Quiet Fan Case" consisting of Grumman forward fan case, perforated fan containment case panels and treated fan case exit rear panels | 2 | Annex 16/I | 6/10 | 4 | 92.3 | 98.4 | 6.1 | 89.6 | 94.1 | 4.5 | 97.1 | 102 | 4.9 | 279 | 294.5 | 15.5 |  | 2016-11-25
A121533 | EASA.IM.A.205 | 12 | 2022-03-25 | The Boeing Company | 757-200 |  |  | AFM option code <572.R4.PW2037.QFC | Recertification to Chapter 4 | 113398 | 95254 | Pratt & Whitney | PW2037 | PW SB 72-633 or REA 97FA021A | "Quiet Fan Case" consisting of Grumman forward fan case, perforated fan containment case panels and treated fan case exit rear panels | 2 | Annex 16/I | 6/10 | 4 | 92.4 | 98.4 | 6 | 88.8 | 94 | 5.2 | 97.1 | 102 | 4.9 | 278.3 | 294.4 | 16.1 |  | 2016-11-25
A121430 | EASA.IM.A.205 | 12 | 2022-03-25 | The Boeing Company | 757-200 |  |  | AFM option code <572.R4.PW2037.QFC | Recertification to Chapter 4 | 108862 | 95254 | Pratt & Whitney | PW2037 | PW SB 72-633 or REA 97FA021A | "Quiet Fan Case" consisting of Grumman forward fan case, perforated fan containment case panels and treated fan case exit rear panels | 2 | Annex 16/I | 6/10 | 4 | 92.5 | 98.2 | 5.7 | 87.3 | 93.7 | 6.4 | 97.1 | 101.8 | 4.7 | 276.9 | 293.7 | 16.8 |  | 2016-11-25
A121431 | EASA.IM.A.205 | 12 | 2022-03-25 | The Boeing Company | 757-200 |  |  | AFM option code <572.R4.PW2037.QFC | Recertification to Chapter 4 | 104326 | 89992 | Pratt & Whitney | PW2037 | PW SB 72-633 or REA 97FA021A | "Quiet Fan Case" consisting of Grumman forward fan case, perforated fan containment case panels and treated fan case exit rear panels | 2 | Annex 16/I | 6/10 | 4 | 92.7 | 98 | 5.3 | 85.9 | 93.5 | 7.6 | 96.9 | 101.7 | 4.8 | 275.5 | 293.2 | 17.7 |  | 2016-11-25
A121432 | EASA.IM.A.205 | 12 | 2022-03-25 | The Boeing Company | 757-200 |  |  | AFM option code <572.R4.PW2037.QFC | Recertification to Chapter 4 | 99790 | 89992 | Pratt & Whitney | PW2037 | PW SB 72-633 or REA 97FA021A | "Quiet Fan Case" consisting of Grumman forward fan case, perforated fan containment case panels and treated fan case exit rear panels | 2 | Annex 16/I | 6/10 | 4 | 92.8 | 97.9 | 5.1 | 84.5 | 93.2 | 8.7 | 96.9 | 101.5 | 4.6 | 274.2 | 292.6 | 18.4 |  | 2016-11-25
A121433 | EASA.IM.A.205 | 12 | 2022-03-25 | The Boeing Company | 757-200 |  |  | AFM option code <572.R4.PW2037.QFC | Recertification to Chapter 4 | 95254 | 89992 | Pratt & Whitney | PW2037 | PW SB 72-633 or REA 97FA021A | "Quiet Fan Case" consisting of Grumman forward fan case, perforated fan containment case panels and treated fan case exit rear panels | 2 | Annex 16/I | 6/10 | 4 | 93 | 97.7 | 4.7 | 83 | 92.9 | 9.9 | 96.9 | 101.4 | 4.5 | 272.9 | 292 | 19.1 |  | 2016-11-25
A121434 | EASA.IM.A.205 | 12 | 2022-03-25 | The Boeing Company | 757-200 |  |  | AFM option code <572.R4.PW2037.QFC | Recertification to Chapter 4 | 90718 | 89811 | Pratt & Whitney | PW2037 | PW SB 72-633 or REA 97FA021A | "Quiet Fan Case" consisting of Grumman forward fan case, perforated fan containment case panels and treated fan case exit rear panels | 2 | Annex 16/I | 6/10 | 4 | 93.2 | 97.5 | 4.3 | 81.7 | 92.7 | 11 | 96.9 | 101.2 | 4.3 | 271.8 | 291.4 | 19.6 |  | 2016-11-25
A121435 | EASA.IM.A.205 | 12 | 2022-03-25 | The Boeing Company | 757-200 |  |  | AFM option code <572.R4.PW2037.QFC | Recertification to Chapter 4 | 84821 | 89811 | Pratt & Whitney | PW2037 | PW SB 72-633 or REA 97FA021A | "Quiet Fan Case" consisting of Grumman forward fan case, perforated fan containment case panels and treated fan case exit rear panels | 2 | Annex 16/I | 6/10 | 4 | 93.4 | 97.3 | 3.9 | 80 | 92.3 | 12.3 | 96.9 | 101 | 4.1 | 270.3 | 290.6 | 20.3 |  | 2016-11-25
A121687 |  |  |  | The Boeing Company | 757-200 |  |  | AFM option code <572.R4.PW2040.PIP.W and STC EASA.IM.A.S.01636 | Recertification to Chapter 4, Installation of APB Winglets | 115892 | 95254 | Pratt & Whitney | PW2040 | PW SB 72-633 or REA 97FA021A | Engine intermix; one engine with Performance improvement package (PIP), one engine with "Quiet Fan Case" consisting of Grumman forward fan case, perforated fan containment case panels and treated fan case exit rear panels | 2 | Annex 16/I | 6/10 | 4 | 94.3 | 98.4 | 4.1 | 88.2 | 94.1 | 5.9 | 97.8 | 102 | 4.2 | 280.3 | 294.5 | 14.2 | Later revisions of STC EASA.IM.A.S.01636 published as STC EASA 10015659. Noise levels valid for engines fitted with PIP with/without liner kit | 2017-05-23
A121688 |  |  |  | The Boeing Company | 757-200 |  |  | AFM option code <572.R4.PW2040.PIP.W and STC EASA.IM.A.S.01636 | Recertification to Chapter 4, Installation of APB Winglets | 113398 | 95254 | Pratt & Whitney | PW2040 | PW SB 72-633 or REA 97FA021A | Engine intermix; one engine with Performance improvement package (PIP), one engine with "Quiet Fan Case" consisting of Grumman forward fan case, perforated fan containment case panels and treated fan case exit rear panels | 2 | Annex 16/I | 6/10 | 4 | 94.4 | 98.4 | 4 | 87.4 | 94 | 6.6 | 97.8 | 102 | 4.2 | 279.6 | 294.4 | 14.8 | Later revisions of STC EASA.IM.A.S.01636 published as STC EASA 10015659. Noise levels valid for engines fitted with PIP with/without liner kit | 2017-05-24
A121689 |  |  |  | The Boeing Company | 757-200 |  |  | AFM option code <572.R4.PW2040.PIP.W and STC EASA.IM.A.S.01636 | Recertification to Chapter 4, Installation of APB Winglets | 108862 | 89992 | Pratt & Whitney | PW2040 | PW SB 72-633 or REA 97FA021A | Engine intermix; one engine with Performance improvement package (PIP), one engine with "Quiet Fan Case" consisting of Grumman forward fan case, perforated fan containment case panels and treated fan case exit rear panels | 2 | Annex 16/I | 6/10 | 4 | 94.5 | 98.2 | 3.7 | 86 | 93.7 | 7.7 | 97.5 | 101.8 | 4.3 | 278 | 293.7 | 15.7 | Later revisions of STC EASA.IM.A.S.01636 published as STC EASA 10015659. Noise levels valid for engines fitted with PIP with/without liner kit | 2017-05-25
A121690 |  |  |  | The Boeing Company | 757-200 |  |  | AFM option code <572.R4.PW2040.PIP.W and STC EASA.IM.A.S.01636 | Recertification to Chapter 4, Installation of APB Winglets | 104326 | 89811 | Pratt & Whitney | PW2040 | PW SB 72-633 or REA 97FA021A | Engine intermix; one engine with Performance improvement package (PIP), one engine with "Quiet Fan Case" consisting of Grumman forward fan case, perforated fan containment case panels and treated fan case exit rear panels | 2 | Annex 16/I | 6/10 | 4 | 94.6 | 98 | 3.4 | 84.6 | 93.5 | 8.9 | 97.5 | 101.7 | 4.2 | 276.7 | 293.2 | 16.5 | Later revisions of STC EASA.IM.A.S.01636 published as STC EASA 10015659. Noise levels valid for engines fitted with PIP with/without liner kit | 2017-05-26
A121691 |  |  |  | The Boeing Company | 757-200 |  |  | AFM option code <572.R4.PW2040.PIP.W and STC EASA.IM.A.S.01636 | Recertification to Chapter 4, Installation of APB Winglets | 99790 | 89811 | Pratt & Whitney | PW2040 | PW SB 72-633 or REA 97FA021A | Engine intermix; one engine with Performance improvement package (PIP), one engine with "Quiet Fan Case" consisting of Grumman forward fan case, perforated fan containment case panels and treated fan case exit rear panels | 2 | Annex 16/I | 6/10 | 4 | 94.8 | 97.9 | 3.1 | 83.3 | 93.2 | 9.9 | 97.5 | 101.5 | 4 | 275.6 | 292.6 | 17 | Later revisions of STC EASA.IM.A.S.01636 published as STC EASA 10015659. Noise levels valid for engines fitted with PIP with/without liner kit | 2017-05-27
A121484 |  |  |  | The Boeing Company | 757-200 |  |  | AFM option code <572.R4.PW2040.PIP.W and STC EASA.IM.A.S.01636 | Recertification to Chapter 4, Installation of APB Winglets | 115892 | 95254 | Pratt & Whitney | PW2040 |  | Performance improvement package (PIP) | 2 | Annex 16/I | 6/10 | 4 | 94.3 | 98.4 | 4.1 | 88.2 | 94.1 | 5.9 | 97.8 | 102 | 4.2 | 280.3 | 294.5 | 14.2 | Later revisions of STC EASA.IM.A.S.01636 published as STC EASA 10015659. Noise levels valid for engines fitted with PIP with/without liner kit | 2016-12-06
A121485 |  |  |  | The Boeing Company | 757-200 |  |  | AFM option code <572.R4.PW2040.PIP.W and STC EASA.IM.A.S.01636 | Recertification to Chapter 4, Installation of APB Winglets | 113398 | 95254 | Pratt & Whitney | PW2040 |  | Performance improvement package (PIP) | 2 | Annex 16/I | 6/10 | 4 | 94.4 | 98.4 | 4 | 87.4 | 94 | 6.6 | 97.8 | 102 | 4.2 | 279.6 | 294.4 | 14.8 | Later revisions of STC EASA.IM.A.S.01636 published as STC EASA 10015659. Noise levels valid for engines fitted with PIP with/without liner kit | 2016-12-06
A121486 |  |  |  | The Boeing Company | 757-200 |  |  | AFM option code <572.R4.PW2040.PIP.W and STC EASA.IM.A.S.01636 | Recertification to Chapter 4, Installation of APB Winglets | 108862 | 89992 | Pratt & Whitney | PW2040 |  | Performance improvement package (PIP) | 2 | Annex 16/I | 6/10 | 4 | 94.5 | 98.2 | 3.7 | 86 | 93.7 | 7.7 | 97.5 | 101.8 | 4.3 | 278 | 293.7 | 15.7 | Later revisions of STC EASA.IM.A.S.01636 published as STC EASA 10015659. Noise levels valid for engines fitted with PIP with/without liner kit | 2016-12-06
A121487 |  |  |  | The Boeing Company | 757-200 |  |  | AFM option code <572.R4.PW2040.PIP.W and STC EASA.IM.A.S.01636 | Recertification to Chapter 4, Installation of APB Winglets | 104326 | 89811 | Pratt & Whitney | PW2040 |  | Performance improvement package (PIP) | 2 | Annex 16/I | 6/10 | 4 | 94.6 | 98 | 3.4 | 84.6 | 93.5 | 8.9 | 97.5 | 101.7 | 4.2 | 276.7 | 293.2 | 16.5 | Later revisions of STC EASA.IM.A.S.01636 published as STC EASA 10015659. Noise levels valid for engines fitted with PIP with/without liner kit | 2016-12-06
A121488 |  |  |  | The Boeing Company | 757-200 |  |  | AFM option code <572.R4.PW2040.PIP.W and STC EASA.IM.A.S.01636 | Recertification to Chapter 4, Installation of APB Winglets | 99790 | 89811 | Pratt & Whitney | PW2040 |  | Performance improvement package (PIP) | 2 | Annex 16/I | 6/10 | 4 | 94.8 | 97.9 | 3.1 | 83.3 | 93.2 | 9.9 | 97.5 | 101.5 | 4 | 275.6 | 292.6 | 17 | Later revisions of STC EASA.IM.A.S.01636 published as STC EASA 10015659. Noise levels valid for engines fitted with PIP with/without liner kit | 2016-12-06
A121463 |  |  |  | The Boeing Company | 757-200 |  |  | AFM option code <572.R4.PW2040.QFC.W and STC EASA.IM.A.S.01636 | Recertification to Chapter 4, Installation of APB Winglets | 115892 | 95254 | Pratt & Whitney | PW2040 | PW SB 72-633 or REA 97FA021A | "Quiet Fan Case" consisting of Grumman forward fan case, perforated fan containment case panels and treated fan case exit rear panels | 2 | Annex 16/I | 6/10 | 4 | 93.7 | 98.4 | 4.7 | 86.9 | 94.1 | 7.2 | 97 | 102 | 5 | 277.6 | 294.5 | 16.9 | Later revisions of STC EASA.IM.A.S.01636 published as STC EASA 10015659. | 2016-12-06
A121464 |  |  |  | The Boeing Company | 757-200 |  |  | AFM option code <572.R4.PW2040.QFC.W and STC EASA.IM.A.S.01636 | Recertification to Chapter 4, Installation of APB Winglets | 113398 | 95254 | Pratt & Whitney | PW2040 | PW SB 72-633 or REA 97FA021A | "Quiet Fan Case" consisting of Grumman forward fan case, perforated fan containment case panels and treated fan case exit rear panels | 2 | Annex 16/I | 6/10 | 4 | 93.8 | 98.4 | 4.6 | 86.1 | 94 | 7.9 | 97 | 102 | 5 | 276.9 | 294.4 | 17.5 | Later revisions of STC EASA.IM.A.S.01636 published as STC EASA 10015659. | 2016-12-06
A121465 |  |  |  | The Boeing Company | 757-200 |  |  | AFM option code <572.R4.PW2040.QFC.W and STC EASA.IM.A.S.01636 | Recertification to Chapter 4, Installation of APB Winglets | 108862 | 89992 | Pratt & Whitney | PW2040 | PW SB 72-633 or REA 97FA021A | "Quiet Fan Case" consisting of Grumman forward fan case, perforated fan containment case panels and treated fan case exit rear panels | 2 | Annex 16/I | 6/10 | 4 | 93.9 | 98.2 | 4.3 | 84.9 | 93.7 | 8.8 | 96.7 | 101.8 | 5.1 | 275.5 | 293.7 | 18.2 | Later revisions of STC EASA.IM.A.S.01636 published as STC EASA 10015659. | 2016-12-06
A121466 |  |  |  | The Boeing Company | 757-200 |  |  | AFM option code <572.R4.PW2040.QFC.W and STC EASA.IM.A.S.01636 | Recertification to Chapter 4, Installation of APB Winglets | 104326 | 89811 | Pratt & Whitney | PW2040 | PW SB 72-633 or REA 97FA021A | "Quiet Fan Case" consisting of Grumman forward fan case, perforated fan containment case panels and treated fan case exit rear panels | 2 | Annex 16/I | 6/10 | 4 | 94.1 | 98 | 3.9 | 83.6 | 93.5 | 9.9 | 96.7 | 101.7 | 5 | 274.4 | 293.2 | 18.8 | Later revisions of STC EASA.IM.A.S.01636 published as STC EASA 10015659. | 2016-12-06
A121467 |  |  |  | The Boeing Company | 757-200 |  |  | AFM option code <572.R4.PW2040.QFC.W and STC EASA.IM.A.S.01636 | Recertification to Chapter 4, Installation of APB Winglets | 99790 | 89811 | Pratt & Whitney | PW2040 | PW SB 72-633 or REA 97FA021A | "Quiet Fan Case" consisting of Grumman forward fan case, perforated fan containment case panels and treated fan case exit rear panels | 2 | Annex 16/I | 6/10 | 4 | 94.2 | 97.9 | 3.7 | 82.4 | 93.2 | 10.8 | 96.7 | 101.5 | 4.8 | 273.3 | 292.6 | 19.3 | Later revisions of STC EASA.IM.A.S.01636 published as STC EASA 10015659. | 2016-12-06
A122194 | EASA.IM.A.205 | 12 | 2022-03-25 | The Boeing Company | 757-200 |  |  | AFM option code <572.R4.RB211-535E4.70FOGV.48FOGV.W and STC EASA.IM.A.S.01636 | Recertification to Chapter 4, Installation of APB Winglets | 115892 | 95254 | Rolls-Royce | RB211-535E4-37 | RR Mod. 72-9188 or SB 72-9188 | Engine intermix: one engine with 70 fan outlet guide vanes, one engine with 48 fan outlet guide vanes | 2 | Annex 16/I | 6/10 | 4 | 94 | 98.4 | 4.4 | 86.1 | 94.1 | 8 | 95.1 | 102 | 6.9 | 275.2 | 294.5 | 19.3 |  | 2019-04-05 |  | Engine modification number revised
A122195 | EASA.IM.A.205 | 12 | 2022-03-25 | The Boeing Company | 757-200 |  |  | AFM option code <572.R4.RB211-535E4.70FOGV.48FOGV.W and STC EASA.IM.A.S.01636 | Recertification to Chapter 4, Installation of APB Winglets | 113398 | 95254 | Rolls-Royce | RB211-535E4-37 | RR Mod. 72-9188 or SB 72-9188 | Engine intermix: one engine with 70 fan outlet guide vanes, one engine with 48 fan outlet guide vanes | 2 | Annex 16/I | 6/10 | 4 | 94.1 | 98.4 | 4.3 | 85.5 | 94 | 8.5 | 95.1 | 102 | 6.9 | 274.7 | 294.4 | 19.7 |  | 2019-04-05 |  | Engine modification number revised
A122196 | EASA.IM.A.205 | 12 | 2022-03-25 | The Boeing Company | 757-200 |  |  | AFM option code <572.R4.RB211-535E4.70FOGV.48FOGV.W and STC EASA.IM.A.S.01636 | Recertification to Chapter 4, Installation of APB Winglets | 108862 | 95254 | Rolls-Royce | RB211-535E4-37 | RR Mod. 72-9188 or SB 72-9188 | Engine intermix: one engine with 70 fan outlet guide vanes, one engine with 48 fan outlet guide vanes | 2 | Annex 16/I | 6/10 | 4 | 94.2 | 98.2 | 4 | 84.2 | 93.7 | 9.5 | 95.1 | 101.8 | 6.7 | 273.5 | 293.7 | 20.2 |  | 2019-04-05 |  | Engine modification number revised
A122197 | EASA.IM.A.205 | 12 | 2022-03-25 | The Boeing Company | 757-200 |  |  | AFM option code <572.R4.RB211-535E4.70FOGV.48FOGV.W and STC EASA.IM.A.S.01636 | Recertification to Chapter 4, Installation of APB Winglets | 104553 | 89811 | Rolls-Royce | RB211-535E4-37 | RR Mod. 72-9188 or SB 72-9188 | Engine intermix: one engine with 70 fan outlet guide vanes, one engine with 48 fan outlet guide vanes | 2 | Annex 16/I | 6/10 | 4 | 94.3 | 98.1 | 3.8 | 83 | 93.5 | 10.5 | 94.9 | 101.7 | 6.8 | 272.2 | 293.3 | 21.1 |  | 2019-04-05 |  | Engine modification number revised
A122198 | EASA.IM.A.205 | 12 | 2022-03-25 | The Boeing Company | 757-200 |  |  | AFM option code <572.R4.RB211-535E4.70FOGV.48FOGV.W and STC EASA.IM.A.S.01636 | Recertification to Chapter 4, Installation of APB Winglets | 104326 | 89811 | Rolls-Royce | RB211-535E4-37 | RR Mod. 72-9188 or SB 72-9188 | Engine intermix: one engine with 70 fan outlet guide vanes, one engine with 48 fan outlet guide vanes | 2 | Annex 16/I | 6/10 | 4 | 94.3 | 98 | 3.7 | 82.9 | 93.5 | 10.6 | 94.9 | 101.7 | 6.8 | 272.1 | 293.2 | 21.1 |  | 2019-04-05 |  | Engine modification number revised
A122199 | EASA.IM.A.205 | 12 | 2022-03-25 | The Boeing Company | 757-200 |  |  | AFM option code <572.R4.RB211-535E4.70FOGV.48FOGV.W and STC EASA.IM.A.S.01636 | Recertification to Chapter 4, Installation of APB Winglets | 100017 | 89811 | Rolls-Royce | RB211-535E4-37 | RR Mod. 72-9188 or SB 72-9188 | Engine intermix: one engine with 70 fan outlet guide vanes, one engine with 48 fan outlet guide vanes | 2 | Annex 16/I | 6/10 | 4 | 94.5 | 97.9 | 3.4 | 81.8 | 93.2 | 11.4 | 94.9 | 101.5 | 6.6 | 271.2 | 292.6 | 21.4 |  | 2019-04-05 |  | Engine modification number revised
A122735 | EASA.IM.A.205 | 12 | 2022-03-25 | The Boeing Company | 757-200 |  |  | AFM option code <572.R4.RB211-535E4.70FOGV.48FOGV.W and STC EASA.IM.A.S.01636 | Recertification to Chapter 4, Installation of APB Winglets | 99790 | 95254 | Rolls-Royce | RB211-535E4-37 | RR Mod. 72-9188 or SB 72-9188 | Engine intermix: one engine with 70 fan outlet guide vanes, one engine with 48 fan outlet guide vanes | 2 | Annex 16/I | 6/10 | 4 | 94.5 | 97.9 | 3.4 | 81.7 | 93.2 | 11.5 | 95.1 | 101.5 | 6.4 | 271.3 | 292.6 | 21.3 |  | 2021-12-16 |  | Engine modification number revised
A122200 | EASA.IM.A.205 | 12 | 2022-03-25 | The Boeing Company | 757-200 |  |  | AFM option code <572.R4.RB211-535E4.70FOGV.48FOGV.W and STC EASA.IM.A.S.01636 | Recertification to Chapter 4, Installation of APB Winglets | 99790 | 89811 | Rolls-Royce | RB211-535E4-37 | RR Mod. 72-9188 or SB 72-9188 | Engine intermix: one engine with 70 fan outlet guide vanes, one engine with 48 fan outlet guide vanes | 2 | Annex 16/I | 6/10 | 4 | 94.5 | 97.9 | 3.4 | 81.7 | 93.2 | 11.5 | 94.9 | 101.5 | 6.6 | 271.1 | 292.6 | 21.5 |  | 2019-04-05 |  | Engine modification number revised
A121405 |  |  |  | The Boeing Company | 757-200 |  |  | AFM option code <572.R4.RB211-535E4.48FOGV.W and STC EASA.IM.A.S.01636 | Recertification to Chapter 4, Installation of APB Winglets | 115892 | 95254 | Rolls-Royce | RB211-535E4-37 | RR Mod. 72-9188 or SB 72-9188 | 48 fan outlet guide vanes | 2 | Annex 16/I | 6/10 | 4 | 94 | 98.4 | 4.4 | 86.1 | 94.1 | 8 | 94.8 | 102 | 7.2 | 274.9 | 294.5 | 19.6 | Later revisions of STC EASA.IM.A.S.01636 published as STC EASA 10015659. | 2016-11-24 |  | Engine modification number revised
A121406 |  |  |  | The Boeing Company | 757-200 |  |  | AFM option code <572.R4.RB211-535E4.48FOGV.W and STC EASA.IM.A.S.01636 | Recertification to Chapter 4, Installation of APB Winglets | 113398 | 95254 | Rolls-Royce | RB211-535E4-37 | RR Mod. 72-9188 or SB 72-9188 | 48 fan outlet guide vanes | 2 | Annex 16/I | 6/10 | 4 | 94.1 | 98.4 | 4.3 | 85.5 | 94 | 8.5 | 94.8 | 102 | 7.2 | 274.4 | 294.4 | 20 | Later revisions of STC EASA.IM.A.S.01636 published as STC EASA 10015659. | 2016-11-24 |  | Engine modification number revised
A121407 |  |  |  | The Boeing Company | 757-200 |  |  | AFM option code <572.R4.RB211-535E4.48FOGV.W and STC EASA.IM.A.S.01636 | Recertification to Chapter 4, Installation of APB Winglets | 108862 | 95254 | Rolls-Royce | RB211-535E4-37 | RR Mod. 72-9188 or SB 72-9188 | 48 fan outlet guide vanes | 2 | Annex 16/I | 6/10 | 4 | 94.2 | 98.2 | 4 | 84.2 | 93.7 | 9.5 | 94.8 | 101.8 | 7 | 273.2 | 293.7 | 20.5 | Later revisions of STC EASA.IM.A.S.01636 published as STC EASA 10015659. | 2016-11-24 |  | Engine modification number revised
A121408 |  |  |  | The Boeing Company | 757-200 |  |  | AFM option code <572.R4.RB211-535E4.48FOGV.W and STC EASA.IM.A.S.01636 | Recertification to Chapter 4, Installation of APB Winglets | 104553 | 89811 | Rolls-Royce | RB211-535E4-37 | RR Mod. 72-9188 or SB 72-9188 | 48 fan outlet guide vanes | 2 | Annex 16/I | 6/10 | 4 | 94.3 | 98.1 | 3.8 | 83 | 93.5 | 10.5 | 94.6 | 101.7 | 7.1 | 271.9 | 293.3 | 21.4 | Later revisions of STC EASA.IM.A.S.01636 published as STC EASA 10015659. | 2016-11-24 |  | Engine modification number revised
A121409 |  |  |  | The Boeing Company | 757-200 |  |  | AFM option code <572.R4.RB211-535E4.48FOGV.W and STC EASA.IM.A.S.01636 | Recertification to Chapter 4, Installation of APB Winglets | 104326 | 89811 | Rolls-Royce | RB211-535E4-37 | RR Mod. 72-9188 or SB 72-9188 | 48 fan outlet guide vanes | 2 | Annex 16/I | 6/10 | 4 | 94.3 | 98 | 3.7 | 82.9 | 93.5 | 10.6 | 94.6 | 101.7 | 7.1 | 271.8 | 293.2 | 21.4 | Later revisions of STC EASA.IM.A.S.01636 published as STC EASA 10015659. | 2016-11-24 |  | Engine modification number revised
A121410 |  |  |  | The Boeing Company | 757-200 |  |  | AFM option code <572.R4.RB211-535E4.48FOGV.W and STC EASA.IM.A.S.01636 | Recertification to Chapter 4, Installation of APB Winglets | 100017 | 89811 | Rolls-Royce | RB211-535E4-37 | RR Mod. 72-9188 or SB 72-9188 | 48 fan outlet guide vanes | 2 | Annex 16/I | 6/10 | 4 | 94.4 | 97.9 | 3.5 | 81.8 | 93.2 | 11.4 | 94.6 | 101.5 | 6.9 | 270.8 | 292.6 | 21.8 | Later revisions of STC EASA.IM.A.S.01636 published as STC EASA 10015659. | 2016-11-24 |  | Engine modification number revised
A122734 |  |  |  | The Boeing Company | 757-200 |  |  | AFM option code <572.R4.RB211-535E4.48FOGV.W and STC EASA.IM.A.S.01636 | Recertification to Chapter 4, Installation of APB Winglets | 99790 | 95254 | Rolls-Royce | RB211-535E4-37 | RR Mod. 72-9188 or SB 72-9188 | 48 fan outlet guide vanes | 2 | Annex 16/I | 6/10 | 4 | 94.4 | 97.9 | 3.5 | 81.7 | 93.2 | 11.5 | 94.8 | 101.5 | 6.7 | 270.9 | 292.6 | 21.7 | Later revisions of STC EASA.IM.A.S.01636 published as STC EASA 10015659. | 2021-12-16 |  | Engine modification number revised
A121411 |  |  |  | The Boeing Company | 757-200 |  |  | AFM option code <572.R4.RB211-535E4.48FOGV.W and STC EASA.IM.A.S.01636 | Recertification to Chapter 4, Installation of APB Winglets | 99790 | 89811 | Rolls-Royce | RB211-535E4-37 | RR Mod. 72-9188 or SB 72-9188 | 48 fan outlet guide vanes | 2 | Annex 16/I | 6/10 | 4 | 94.4 | 97.9 | 3.5 | 81.7 | 93.2 | 11.5 | 94.6 | 101.5 | 6.9 | 270.7 | 292.6 | 21.9 | Later revisions of STC EASA.IM.A.S.01636 published as STC EASA 10015659. | 2016-11-24 |  | Engine modification number revised
A122208 | EASA.IM.A.205 | 12 | 2022-03-25 | The Boeing Company | 757-200 |  |  | AFM option code <572.R4.RB211-535E4B.70FOGV.48FOGV.W and STC EASA.IM.A.S.01636 | Recertification to Chapter 4, Installation of APB Winglets | 115892 | 95254 | Rolls-Royce | RB211-535E4B-37 | RR Mod. 72-9188 or SB 72-9188 | Engine intermix: one engine with 70 fan outlet guide vanes, one engine with 48 fan outlet guide vanes | 2 | Annex 16/I | 6/10 | 4 | 95.5 | 98.4 | 2.9 | 85 | 94.1 | 9.1 | 95.1 | 102 | 6.9 | 275.6 | 294.5 | 18.9 |  | 2019-04-05 |  | Engine modification number revised
A122209 | EASA.IM.A.205 | 12 | 2022-03-25 | The Boeing Company | 757-200 |  |  | AFM option code <572.R4.RB211-535E4B.70FOGV.48FOGV.W and STC EASA.IM.A.S.01636 | Recertification to Chapter 4, Installation of APB Winglets | 113398 | 95254 | Rolls-Royce | RB211-535E4B-37 | RR Mod. 72-9188 or SB 72-9188 | Engine intermix: one engine with 70 fan outlet guide vanes, one engine with 48 fan outlet guide vanes | 2 | Annex 16/I | 6/10 | 4 | 95.6 | 98.4 | 2.8 | 84.4 | 94 | 9.6 | 95.1 | 102 | 6.9 | 275.1 | 294.4 | 19.3 |  | 2019-04-05 |  | Engine modification number revised
A122210 | EASA.IM.A.205 | 12 | 2022-03-25 | The Boeing Company | 757-200 |  |  | AFM option code <572.R4.RB211-535E4B.70FOGV.48FOGV.W and STC EASA.IM.A.S.01636 | Recertification to Chapter 4, Installation of APB Winglets | 108862 | 95254 | Rolls-Royce | RB211-535E4B-37 | RR Mod. 72-9188 or SB 72-9188 | Engine intermix: one engine with 70 fan outlet guide vanes, one engine with 48 fan outlet guide vanes | 2 | Annex 16/I | 6/10 | 4 | 95.7 | 98.2 | 2.5 | 83.3 | 93.7 | 10.4 | 95.1 | 101.8 | 6.7 | 274.1 | 293.7 | 19.6 |  | 2019-04-05 |  | Engine modification number revised
A122212 | EASA.IM.A.205 | 12 | 2022-03-25 | The Boeing Company | 757-200 |  |  | AFM option code <572.R4.RB211-535E4B.70FOGV.48FOGV.W and STC EASA.IM.A.S.01636 | Recertification to Chapter 4, Installation of APB Winglets | 104326 | 89811 | Rolls-Royce | RB211-535E4B-37 | RR Mod. 72-9188 or SB 72-9188 | Engine intermix: one engine with 70 fan outlet guide vanes, one engine with 48 fan outlet guide vanes | 2 | Annex 16/I | 6/10 | 4 | 95.8 | 98 | 2.2 | 82.2 | 93.5 | 11.3 | 94.9 | 101.7 | 6.8 | 272.9 | 293.2 | 20.3 |  | 2019-04-05 |  | Engine modification number revised
A122214 | EASA.IM.A.205 | 12 | 2022-03-25 | The Boeing Company | 757-200 |  |  | AFM option code <572.R4.RB211-535E4B.70FOGV.48FOGV.W and STC EASA.IM.A.S.01636 | Recertification to Chapter 4, Installation of APB Winglets | 99790 | 89811 | Rolls-Royce | RB211-535E4B-37 | RR Mod. 72-9188 or SB 72-9188 | Engine intermix: one engine with 70 fan outlet guide vanes, one engine with 48 fan outlet guide vanes | 2 | Annex 16/I | 6/10 | 4 | 96 | 97.9 | 1.9 | 81.1 | 93.2 | 12.1 | 94.9 | 101.5 | 6.6 | 272 | 292.6 | 20.6 |  | 2019-04-05 |  | Engine modification number revised
A121419 |  |  |  | The Boeing Company | 757-200 |  |  | AFM option code <572.R4.RB211-535E4B.48FOGV.W and STC EASA.IM.A.S.01636 | Recertification to Chapter 4, Installation of APB Winglets | 115892 | 95254 | Rolls-Royce | RB211-535E4B-37 | RR Mod. 72-9188 or SB 72-9188 | 48 fan outlet guide vanes | 2 | Annex 16/I | 6/10 | 4 | 95.2 | 98.4 | 3.2 | 85 | 94.1 | 9.1 | 94.8 | 102 | 7.2 | 275 | 294.5 | 19.5 | Later revisions of STC EASA.IM.A.S.01636 published as STC EASA 10015659. | 2016-11-25 |  | Engine modification number revised
A121420 |  |  |  | The Boeing Company | 757-200 |  |  | AFM option code <572.R4.RB211-535E4B.48FOGV.W and STC EASA.IM.A.S.01636 | Recertification to Chapter 4, Installation of APB Winglets | 113398 | 95254 | Rolls-Royce | RB211-535E4B-37 | RR Mod. 72-9188 or SB 72-9188 | 48 fan outlet guide vanes | 2 | Annex 16/I | 6/10 | 4 | 95.3 | 98.4 | 3.1 | 84.4 | 94 | 9.6 | 94.8 | 102 | 7.2 | 274.5 | 294.4 | 19.9 | Later revisions of STC EASA.IM.A.S.01636 published as STC EASA 10015659. | 2016-11-25 |  | Engine modification number revised
A121421 |  |  |  | The Boeing Company | 757-200 |  |  | AFM option code <572.R4.RB211-535E4B.48FOGV.W and STC EASA.IM.A.S.01636 | Recertification to Chapter 4, Installation of APB Winglets | 108862 | 95254 | Rolls-Royce | RB211-535E4B-37 | RR Mod. 72-9188 or SB 72-9188 | 48 fan outlet guide vanes | 2 | Annex 16/I | 6/10 | 4 | 95.4 | 98.2 | 2.8 | 83.3 | 93.7 | 10.4 | 94.8 | 101.8 | 7 | 273.5 | 293.7 | 20.2 | Later revisions of STC EASA.IM.A.S.01636 published as STC EASA 10015659. | 2016-11-25 |  | Engine modification number revised
A121422 |  |  |  | The Boeing Company | 757-200 |  |  | AFM option code <572.R4.RB211-535E4B.48FOGV.W and STC EASA.IM.A.S.01636 | Recertification to Chapter 4, Installation of APB Winglets | 104326 | 89811 | Rolls-Royce | RB211-535E4B-37 | RR Mod. 72-9188 or SB 72-9188 | 48 fan outlet guide vanes | 2 | Annex 16/I | 6/10 | 4 | 95.6 | 98 | 2.4 | 82.2 | 93.5 | 11.3 | 94.6 | 101.7 | 7.1 | 272.4 | 293.2 | 20.8 | Later revisions of STC EASA.IM.A.S.01636 published as STC EASA 10015659. | 2016-11-25 |  | Engine modification number revised
A121423 |  |  |  | The Boeing Company | 757-200 |  |  | AFM option code <572.R4.RB211-535E4B.48FOGV.W and STC EASA.IM.A.S.01636 | Recertification to Chapter 4, Installation of APB Winglets | 99790 | 89811 | Rolls-Royce | RB211-535E4B-37 | RR Mod. 72-9188 or SB 72-9188 | 48 fan outlet guide vanes | 2 | Annex 16/I | 6/10 | 4 | 95.7 | 97.9 | 2.2 | 81.1 | 93.2 | 12.1 | 94.6 | 101.5 | 6.9 | 271.4 | 292.6 | 21.2 | Later revisions of STC EASA.IM.A.S.01636 published as STC EASA 10015659. | 2016-11-25 |  | Engine modification number revised
A121671 |  |  |  | The Boeing Company | 757-200 |  |  | AFM option code <572.R4.PW2037.PIP.W and STC EASA.IM.A.S.01636 | Recertification to Chapter 4, Installation of APB Winglets | 115892 | 95254 | Pratt & Whitney | PW2037 | PW SB 72-633 or REA 97FA021A | Engine intermix; one engine with Performance improvement package (PIP), one engine with "Quiet Fan Case" consisting of Grumman forward fan case, perforated fan containment case panels and treated fan case exit rear panels | 2 | Annex 16/I | 6/10 | 4 | 93.5 | 98.4 | 4.9 | 90 | 94.1 | 4.1 | 97.8 | 102 | 4.2 | 281.3 | 294.5 | 13.2 | Later revisions of STC EASA.IM.A.S.01636 published as STC EASA 10015659. Noise levels valid for engines fitted with PIP with/without liner kit | 2017-05-23
A121672 |  |  |  | The Boeing Company | 757-200 |  |  | AFM option code <572.R4.PW2037.PIP.W and STC EASA.IM.A.S.01636 | Recertification to Chapter 4, Installation of APB Winglets | 113398 | 95254 | Pratt & Whitney | PW2037 | PW SB 72-633 or REA 97FA021A | Engine intermix; one engine with Performance improvement package (PIP), one engine with "Quiet Fan Case" consisting of Grumman forward fan case, perforated fan containment case panels and treated fan case exit rear panels | 2 | Annex 16/I | 6/10 | 4 | 93.5 | 98.4 | 4.9 | 89.1 | 94 | 4.9 | 97.8 | 102 | 4.2 | 280.4 | 294.4 | 14 | Later revisions of STC EASA.IM.A.S.01636 published as STC EASA 10015659. Noise levels valid for engines fitted with PIP with/without liner kit | 2017-05-23
A121673 |  |  |  | The Boeing Company | 757-200 |  |  | AFM option code <572.R4.PW2037.PIP.W and STC EASA.IM.A.S.01636 | Recertification to Chapter 4, Installation of APB Winglets | 108862 | 95254 | Pratt & Whitney | PW2037 | PW SB 72-633 or REA 97FA021A | Engine intermix; one engine with Performance improvement package (PIP), one engine with "Quiet Fan Case" consisting of Grumman forward fan case, perforated fan containment case panels and treated fan case exit rear panels | 2 | Annex 16/I | 6/10 | 4 | 93.7 | 98.2 | 4.5 | 87.6 | 93.7 | 6.1 | 97.8 | 101.8 | 4 | 279.1 | 293.7 | 14.6 | Later revisions of STC EASA.IM.A.S.01636 published as STC EASA 10015659. Noise levels valid for engines fitted with PIP with/without liner kit | 2017-05-23
A121674 |  |  |  | The Boeing Company | 757-200 |  |  | AFM option code <572.R4.PW2037.PIP.W and STC EASA.IM.A.S.01636 | Recertification to Chapter 4, Installation of APB Winglets | 104326 | 89992 | Pratt & Whitney | PW2037 | PW SB 72-633 or REA 97FA021A | Engine intermix; one engine with Performance improvement package (PIP), one engine with "Quiet Fan Case" consisting of Grumman forward fan case, perforated fan containment case panels and treated fan case exit rear panels | 2 | Annex 16/I | 6/10 | 4 | 93.8 | 98 | 4.2 | 86.1 | 93.5 | 7.4 | 97.5 | 101.7 | 4.2 | 277.4 | 293.2 | 15.8 | Later revisions of STC EASA.IM.A.S.01636 published as STC EASA 10015659. Noise levels valid for engines fitted with PIP with/without liner kit | 2017-05-23
A121675 |  |  |  | The Boeing Company | 757-200 |  |  | AFM option code <572.R4.PW2037.PIP.W and STC EASA.IM.A.S.01636 | Recertification to Chapter 4, Installation of APB Winglets | 99790 | 89992 | Pratt & Whitney | PW2037 | PW SB 72-633 or REA 97FA021A | Engine intermix; one engine with Performance improvement package (PIP), one engine with "Quiet Fan Case" consisting of Grumman forward fan case, perforated fan containment case panels and treated fan case exit rear panels | 2 | Annex 16/I | 6/10 | 4 | 93.9 | 97.9 | 4 | 84.7 | 93.2 | 8.5 | 97.5 | 101.5 | 4 | 276.1 | 292.6 | 16.5 | Later revisions of STC EASA.IM.A.S.01636 published as STC EASA 10015659. Noise levels valid for engines fitted with PIP with/without liner kit | 2017-05-23
A121676 |  |  |  | The Boeing Company | 757-200 |  |  | AFM option code <572.R4.PW2037.PIP.W and STC EASA.IM.A.S.01636 | Recertification to Chapter 4, Installation of APB Winglets | 95254 | 89992 | Pratt & Whitney | PW2037 | PW SB 72-633 or REA 97FA021A | Engine intermix; one engine with Performance improvement package (PIP), one engine with "Quiet Fan Case" consisting of Grumman forward fan case, perforated fan containment case panels and treated fan case exit rear panels | 2 | Annex 16/I | 6/10 | 4 | 94.1 | 97.7 | 3.6 | 83.4 | 92.9 | 9.5 | 97.5 | 101.4 | 3.9 | 275 | 292 | 17 | Later revisions of STC EASA.IM.A.S.01636 published as STC EASA 10015659. Noise levels valid for engines fitted with PIP with/without liner kit | 2017-05-23
A121677 |  |  |  | The Boeing Company | 757-200 |  |  | AFM option code <572.R4.PW2037.PIP.W and STC EASA.IM.A.S.01636 | Recertification to Chapter 4, Installation of APB Winglets | 90718 | 89811 | Pratt & Whitney | PW2037 | PW SB 72-633 or REA 97FA021A | Engine intermix; one engine with Performance improvement package (PIP), one engine with "Quiet Fan Case" consisting of Grumman forward fan case, perforated fan containment case panels and treated fan case exit rear panels | 2 | Annex 16/I | 6/10 | 4 | 94.2 | 97.5 | 3.3 | 82.1 | 92.7 | 10.6 | 97.5 | 101.2 | 3.7 | 273.8 | 291.4 | 17.6 | Later revisions of STC EASA.IM.A.S.01636 published as STC EASA 10015659. Noise levels valid for engines fitted with PIP with/without liner kit | 2017-05-23
A121678 |  |  |  | The Boeing Company | 757-200 |  |  | AFM option code <572.R4.PW2037.PIP.W and STC EASA.IM.A.S.01636 | Recertification to Chapter 4, Installation of APB Winglets | 84821 | 89811 | Pratt & Whitney | PW2037 | PW SB 72-633 or REA 97FA021A | Engine intermix; one engine with Performance improvement package (PIP), one engine with "Quiet Fan Case" consisting of Grumman forward fan case, perforated fan containment case panels and treated fan case exit rear panels | 2 | Annex 16/I | 6/10 | 4 | 94.4 | 97.3 | 2.9 | 80.3 | 92.3 | 12 | 97.5 | 101 | 3.5 | 272.2 | 290.6 | 18.4 | Later revisions of STC EASA.IM.A.S.01636 published as STC EASA 10015659. Noise levels valid for engines fitted with PIP with/without liner kit | 2017-05-23
A121476 |  |  |  | The Boeing Company | 757-200 |  |  | AFM option code <572.R4.PW2037.PIP.W and STC EASA.IM.A.S.01636 | Recertification to Chapter 4, Installation of APB Winglets | 115892 | 95254 | Pratt & Whitney | PW2037 |  | Performance improvement package (PIP) | 2 | Annex 16/I | 6/10 | 4 | 93.5 | 98.4 | 4.9 | 90 | 94.1 | 4.1 | 97.8 | 102 | 4.2 | 281.3 | 294.5 | 13.2 | Later revisions of STC EASA.IM.A.S.01636 published as STC EASA 10015659. Noise levels valid for engines fitted with PIP with/without liner kit | 2016-12-06
A121477 |  |  |  | The Boeing Company | 757-200 |  |  | AFM option code <572.R4.PW2037.PIP.W and STC EASA.IM.A.S.01636 | Recertification to Chapter 4, Installation of APB Winglets | 113398 | 95254 | Pratt & Whitney | PW2037 |  | Performance improvement package (PIP) | 2 | Annex 16/I | 6/10 | 4 | 93.5 | 98.4 | 4.9 | 89.1 | 94 | 4.9 | 97.8 | 102 | 4.2 | 280.4 | 294.4 | 14 | Later revisions of STC EASA.IM.A.S.01636 published as STC EASA 10015659. Noise levels valid for engines fitted with PIP with/without liner kit | 2016-12-06
A121478 |  |  |  | The Boeing Company | 757-200 |  |  | AFM option code <572.R4.PW2037.PIP.W and STC EASA.IM.A.S.01636 | Recertification to Chapter 4, Installation of APB Winglets | 108862 | 95254 | Pratt & Whitney | PW2037 |  | Performance improvement package (PIP) | 2 | Annex 16/I | 6/10 | 4 | 93.7 | 98.2 | 4.5 | 87.6 | 93.7 | 6.1 | 97.8 | 101.8 | 4 | 279.1 | 293.7 | 14.6 | Later revisions of STC EASA.IM.A.S.01636 published as STC EASA 10015659. Noise levels valid for engines fitted with PIP with/without liner kit | 2016-12-06
A121479 |  |  |  | The Boeing Company | 757-200 |  |  | AFM option code <572.R4.PW2037.PIP.W and STC EASA.IM.A.S.01636 | Recertification to Chapter 4, Installation of APB Winglets | 104326 | 89992 | Pratt & Whitney | PW2037 |  | Performance improvement package (PIP) | 2 | Annex 16/I | 6/10 | 4 | 93.8 | 98 | 4.2 | 86.1 | 93.5 | 7.4 | 97.5 | 101.7 | 4.2 | 277.4 | 293.2 | 15.8 | Later revisions of STC EASA.IM.A.S.01636 published as STC EASA 10015659. Noise levels valid for engines fitted with PIP with/without liner kit | 2016-12-06
A122726 |  |  |  | The Boeing Company | 757-200 |  |  | AFM option code <572.R4.PW2037.PIP.W and STC EASA.IM.A.S.01636 | Recertification to Chapter 4, Installation of APB Winglets | 99790 | 95254 | Pratt & Whitney | PW2037 |  | Performance improvement package (PIP) | 2 | Annex 16/I | 6/10 | 4 | 93.9 | 97.9 | 4 | 84.7 | 93.2 | 8.5 | 97.8 | 101.5 | 3.7 | 276.4 | 292.6 | 16.2 | Later revisions of STC EASA.IM.A.S.01636 published as STC EASA 10015659. Noise levels valid for engines fitted with PIP with/without liner kit | 2021-11-04
A121480 |  |  |  | The Boeing Company | 757-200 |  |  | AFM option code <572.R4.PW2037.PIP.W and STC EASA.IM.A.S.01636 | Recertification to Chapter 4, Installation of APB Winglets | 99790 | 89992 | Pratt & Whitney | PW2037 |  | Performance improvement package (PIP) | 2 | Annex 16/I | 6/10 | 4 | 93.9 | 97.9 | 4 | 84.7 | 93.2 | 8.5 | 97.5 | 101.5 | 4 | 276.1 | 292.6 | 16.5 | Later revisions of STC EASA.IM.A.S.01636 published as STC EASA 10015659. Noise levels valid for engines fitted with PIP with/without liner kit | 2016-12-06
A121481 |  |  |  | The Boeing Company | 757-200 |  |  | AFM option code <572.R4.PW2037.PIP.W and STC EASA.IM.A.S.01636 | Recertification to Chapter 4, Installation of APB Winglets | 95254 | 89992 | Pratt & Whitney | PW2037 |  | Performance improvement package (PIP) | 2 | Annex 16/I | 6/10 | 4 | 94.1 | 97.7 | 3.6 | 83.4 | 92.9 | 9.5 | 97.5 | 101.4 | 3.9 | 275 | 292 | 17 | Later revisions of STC EASA.IM.A.S.01636 published as STC EASA 10015659. Noise levels valid for engines fitted with PIP with/without liner kit | 2016-12-06
A121482 |  |  |  | The Boeing Company | 757-200 |  |  | AFM option code <572.R4.PW2037.PIP.W and STC EASA.IM.A.S.01636 | Recertification to Chapter 4, Installation of APB Winglets | 90718 | 89811 | Pratt & Whitney | PW2037 |  | Performance improvement package (PIP) | 2 | Annex 16/I | 6/10 | 4 | 94.2 | 97.5 | 3.3 | 82.1 | 92.7 | 10.6 | 97.5 | 101.2 | 3.7 | 273.8 | 291.4 | 17.6 | Later revisions of STC EASA.IM.A.S.01636 published as STC EASA 10015659. Noise levels valid for engines fitted with PIP with/without liner kit | 2016-12-06
A121483 |  |  |  | The Boeing Company | 757-200 |  |  | AFM option code <572.R4.PW2037.PIP.W and STC EASA.IM.A.S.01636 | Recertification to Chapter 4, Installation of APB Winglets | 84821 | 89811 | Pratt & Whitney | PW2037 |  | Performance improvement package (PIP) | 2 | Annex 16/I | 6/10 | 4 | 94.4 | 97.3 | 2.9 | 80.3 | 92.3 | 12 | 97.5 | 101 | 3.5 | 272.2 | 290.6 | 18.4 | Later revisions of STC EASA.IM.A.S.01636 published as STC EASA 10015659. Noise levels valid for engines fitted with PIP with/without liner kit | 2016-12-06
A121455 |  |  |  | The Boeing Company | 757-200 |  |  | AFM option code <572.R4.PW2037.QFC.W and STC EASA.IM.A.S.01636 | Recertification to Chapter 4, Installation of APB Winglets | 115892 | 95254 | Pratt & Whitney | PW2037 | PW SB 72-633 or REA 97FA021A | "Quiet Fan Case" consisting of Grumman forward fan case, perforated fan containment case panels and treated fan case exit rear panels | 2 | Annex 16/I | 6/10 | 4 | 92.3 | 98.4 | 6.1 | 88.5 | 94.1 | 5.6 | 97 | 102 | 5 | 277.8 | 294.5 | 16.7 | Later revisions of STC EASA.IM.A.S.01636 published as STC EASA 10015659. | 2016-12-06
A121456 |  |  |  | The Boeing Company | 757-200 |  |  | AFM option code <572.R4.PW2037.QFC.W and STC EASA.IM.A.S.01636 | Recertification to Chapter 4, Installation of APB Winglets | 113398 | 95254 | Pratt & Whitney | PW2037 | PW SB 72-633 or REA 97FA021A | "Quiet Fan Case" consisting of Grumman forward fan case, perforated fan containment case panels and treated fan case exit rear panels | 2 | Annex 16/I | 6/10 | 4 | 92.4 | 98.4 | 6 | 87.7 | 94 | 6.3 | 97 | 102 | 5 | 277.1 | 294.4 | 17.3 | Later revisions of STC EASA.IM.A.S.01636 published as STC EASA 10015659. | 2016-12-06
A121457 |  |  |  | The Boeing Company | 757-200 |  |  | AFM option code <572.R4.PW2037.QFC.W and STC EASA.IM.A.S.01636 | Recertification to Chapter 4, Installation of APB Winglets | 108862 | 95254 | Pratt & Whitney | PW2037 | PW SB 72-633 or REA 97FA021A | "Quiet Fan Case" consisting of Grumman forward fan case, perforated fan containment case panels and treated fan case exit rear panels | 2 | Annex 16/I | 6/10 | 4 | 92.5 | 98.2 | 5.7 | 86.3 | 93.7 | 7.4 | 97 | 101.8 | 4.8 | 275.8 | 293.7 | 17.9 | Later revisions of STC EASA.IM.A.S.01636 published as STC EASA 10015659. | 2016-12-06
A121458 |  |  |  | The Boeing Company | 757-200 |  |  | AFM option code <572.R4.PW2037.QFC.W and STC EASA.IM.A.S.01636 | Recertification to Chapter 4, Installation of APB Winglets | 104326 | 89992 | Pratt & Whitney | PW2037 | PW SB 72-633 or REA 97FA021A | "Quiet Fan Case" consisting of Grumman forward fan case, perforated fan containment case panels and treated fan case exit rear panels | 2 | Annex 16/I | 6/10 | 4 | 92.7 | 98 | 5.3 | 85 | 93.5 | 8.5 | 96.7 | 101.7 | 5 | 274.4 | 293.2 | 18.8 | Later revisions of STC EASA.IM.A.S.01636 published as STC EASA 10015659. | 2016-12-06
A121459 |  |  |  | The Boeing Company | 757-200 |  |  | AFM option code <572.R4.PW2037.QFC.W and STC EASA.IM.A.S.01636 | Recertification to Chapter 4, Installation of APB Winglets | 99790 | 89992 | Pratt & Whitney | PW2037 | PW SB 72-633 or REA 97FA021A | "Quiet Fan Case" consisting of Grumman forward fan case, perforated fan containment case panels and treated fan case exit rear panels | 2 | Annex 16/I | 6/10 | 4 | 92.8 | 97.9 | 5.1 | 83.6 | 93.2 | 9.6 | 96.7 | 101.5 | 4.8 | 273.1 | 292.6 | 19.5 | Later revisions of STC EASA.IM.A.S.01636 published as STC EASA 10015659. | 2016-12-06
A121460 |  |  |  | The Boeing Company | 757-200 |  |  | AFM option code <572.R4.PW2037.QFC.W and STC EASA.IM.A.S.01636 | Recertification to Chapter 4, Installation of APB Winglets | 95254 | 89992 | Pratt & Whitney | PW2037 | PW SB 72-633 or REA 97FA021A | "Quiet Fan Case" consisting of Grumman forward fan case, perforated fan containment case panels and treated fan case exit rear panels | 2 | Annex 16/I | 6/10 | 4 | 93 | 97.7 | 4.7 | 82.3 | 92.9 | 10.6 | 96.7 | 101.4 | 4.7 | 272 | 292 | 20 | Later revisions of STC EASA.IM.A.S.01636 published as STC EASA 10015659. | 2016-12-06
A121461 |  |  |  | The Boeing Company | 757-200 |  |  | AFM option code <572.R4.PW2037.QFC.W and STC EASA.IM.A.S.01636 | Recertification to Chapter 4, Installation of APB Winglets | 90718 | 89811 | Pratt & Whitney | PW2037 | PW SB 72-633 or REA 97FA021A | "Quiet Fan Case" consisting of Grumman forward fan case, perforated fan containment case panels and treated fan case exit rear panels | 2 | Annex 16/I | 6/10 | 4 | 93.2 | 97.5 | 4.3 | 80.9 | 92.7 | 11.8 | 96.7 | 101.2 | 4.5 | 270.8 | 291.4 | 20.6 | Later revisions of STC EASA.IM.A.S.01636 published as STC EASA 10015659. | 2016-12-06
A121462 |  |  |  | The Boeing Company | 757-200 |  |  | AFM option code <572.R4.PW2037.QFC.W and STC EASA.IM.A.S.01636 | Recertification to Chapter 4, Installation of APB Winglets | 84821 | 89811 | Pratt & Whitney | PW2037 | PW SB 72-633 or REA 97FA021A | "Quiet Fan Case" consisting of Grumman forward fan case, perforated fan containment case panels and treated fan case exit rear panels | 2 | Annex 16/I | 6/10 | 4 | 93.4 | 97.3 | 3.9 | 79.3 | 92.3 | 13 | 96.7 | 101 | 4.3 | 269.4 | 290.6 | 21.2 | Later revisions of STC EASA.IM.A.S.01636 published as STC EASA 10015659. | 2016-12-06
A4757 | EASA.IM.A.205 | 12 | 2022-03-25 | The Boeing Company | 757-200 |  |  |  |  | 115892 | 95254 | Pratt & Whitney | PW2040 | SB 72-509 | 1994 liner package (OE fit on engine 727144 and up) | 2 | Annex 16/I |  | 3 | 93.5 | 98.4 | 4.9 | 89.7 | 94.1 | 4.4 | 97.3 | 102 | 4.7 | [5 empty] | 2015-08-31 | MTOM revised (12/03/2010: Landing weight revised (02/05/2007 1994 liner package SB added))
A4756 | EASA.IM.A.205 | 12 | 2022-03-25 | The Boeing Company | 757-200 |  |  |  |  | 115892 | 89811 | Pratt & Whitney | PW2040 | SB 72-509 | 1994 liner package (OE fit on engine 727144 and up) | 2 | Annex 16/I |  | 3 | 93.5 | 98.4 | 4.9 | 89.7 | 94.1 | 4.4 | 96.9 | 102 | 5.1 | [5 empty] | 2015-08-31 | MTOM revised (02/05/2007: 1994 liner package SB added, Landing mass changed from 95255kg to 89811kg)
A4753 | EASA.IM.A.205 | 12 | 2022-03-25 | The Boeing Company | 757-200 |  |  |  |  | 113398 | 95254 | Pratt & Whitney | PW2040 | SB 72-509 | 1994 liner package (OE fit on engine 727144 and up) | 2 | Annex 16/I |  | 3 | 93.6 | 98.4 | 4.8 | 88.9 | 94 | 5.1 | 97.3 | 102 | 4.7 | [5 empty] | 2010-03-12 | Landing weight revised (02/05/2007 1994 liner package SB added)
A4752 | EASA.IM.A.205 | 12 | 2022-03-25 | The Boeing Company | 757-200 |  |  |  |  | 113398 | 89811 | Pratt & Whitney | PW2040 | SB 72-509 | 1994 liner package (OE fit on engine 727144 and up) | 2 | Annex 16/I |  | 3 | 93.6 | 98.4 | 4.8 | 88.9 | 94 | 5.1 | 96.9 | 102 | 5.1 | [5 empty] | 2007-05-02 | 1994 liner package SB added
A4749 | EASA.IM.A.205 | 12 | 2022-03-25 | The Boeing Company | 757-200 |  |  |  |  | 108862 | 95254 | Pratt & Whitney | PW2040 | SB 72-509 | 1994 liner package (OE fit on engine 727144 and up) | 2 | Annex 16/I |  | 3 | 93.7 | 98.2 | 4.5 | 87.5 | 93.7 | 6.2 | 97.3 | 101.8 | 4.5 | [5 empty] | 2010-03-12 | Landing weight revised (02/05/2007 1994 liner package SB added)
A4748 | EASA.IM.A.205 | 12 | 2022-03-25 | The Boeing Company | 757-200 |  |  |  |  | 108862 | 89811 | Pratt & Whitney | PW2040 | SB 72-509 | 1994 liner package (OE fit on engine 727144 and up) | 2 | Annex 16/I |  | 3 | 93.7 | 98.2 | 4.5 | 87.5 | 93.7 | 6.2 | 96.9 | 101.8 | 4.9 | [5 empty] | 2007-05-02 | 1994 liner package SB added, Landing mass changed from 95255kg to 89811kg
A4745 | EASA.IM.A.205 | 12 | 2022-03-25 | The Boeing Company | 757-200 |  |  |  |  | 104326 | 95254 | Pratt & Whitney | PW2040 | SB 72-509 | 1994 liner package (OE fit on engine 727144 and up) | 2 | Annex 16/I |  | 3 | 93.8 | 98 | 4.2 | 86.1 | 93.5 | 7.4 | 97.3 | 101.7 | 4.4 | [5 empty] | 2010-03-12 | Landing weight revised (02/05/2007 1994 liner package SB added, Landing mass changed from 89811kg to 95255kg
A4744 | EASA.IM.A.205 | 12 | 2022-03-25 | The Boeing Company | 757-200 |  |  |  |  | 104326 | 89811 | Pratt & Whitney | PW2040 | SB 72-509 | 1994 liner package (OE fit on engine 727144 and up) | 2 | Annex 16/I |  | 3 | 93.8 | 98 | 4.2 | 86.1 | 93.5 | 7.4 | 96.9 | 101.7 | 4.8 | [5 empty] | 2007-05-02 | 1994 liner package SB added, Landing mass changed from 95255kg to 89811kg
A4741 | EASA.IM.A.205 | 12 | 2022-03-25 | The Boeing Company | 757-200 |  |  |  |  | 99790 | 95254 | Pratt & Whitney | PW2040 | SB 72-509 | 1994 liner package (OE fit on engine 727144 and up) | 2 | Annex 16/I |  | 3 | 93.9 | 97.9 | 4 | 84.6 | 93.2 | 8.6 | 97.3 | 101.5 | 4.2 | [5 empty] | 2010-03-12 | Landing weight revised (02/05/2007 1994 liner package SB added, Landing mass changed from 89811kg to 95255kg
A4740 | EASA.IM.A.205 | 12 | 2022-03-25 | The Boeing Company | 757-200 |  |  |  |  | 99790 | 89811 | Pratt & Whitney | PW2040 | SB 72-509 | 1994 liner package (OE fit on engine 727144 and up) | 2 | Annex 16/I |  | 3 | 93.9 | 97.9 | 4 | 84.6 | 93.2 | 8.6 | 96.9 | 101.5 | 4.6 | [5 empty] | 2007-05-02 | 1994 liner package SB added, Landing mass changed from 95255kg to 89811kg
A4777 | EASA.IM.A.205 | 12 | 2022-03-25 | The Boeing Company | 757-200 |  |  |  |  | 115892 | 95254 | Pratt & Whitney | PW2040 |  | Performance improvement package (PIP) | 2 | Annex 16/I |  | 3 | 94.2 | 98.4 | 4.2 | 89.7 | 94.1 | 4.4 | 98.1 | 102 | 3.9 |  |  |  | Noise levels valid for engines fitted with PIP with/without liner kit |  | 2015-08-31 | MTOM revised (08/03/2013: Engine modification field and Note revised (12/03/2010: Landing weight revised, engine designation and Modification field revised))
A4776 | EASA.IM.A.205 | 12 | 2022-03-25 | The Boeing Company | 757-200 |  |  |  |  | 115892 | 89811 | Pratt & Whitney | PW2040 |  | Performance improvement package (PIP) | 2 | Annex 16/I |  | 3 | 94.2 | 98.4 | 4.2 | 89.7 | 94.1 | 4.4 | 97.7 | 102 | 4.3 |  |  |  | Noise levels valid for engines fitted with PIP with/without liner kit |  | 2015-08-31 | MTOM revised (08/03/2013: Engine modification field and Note revised (12/03/2010: Engine designation and Modification field revised))
A17062 | EASA.IM.A.205 | 12 | 2022-03-25 | The Boeing Company | 757-200 |  |  |  |  | 115666 | 89811 | Pratt & Whitney | PW2040 |  | Performance improvement package (PIP) | 2 | Annex 16/I |  | 3 | 94.2 | 98.4 | 4.2 | 89.7 | 94.1 | 4.4 | 97.7 | 102 | 4.3 |  |  |  | Noise levels valid for engines fitted with PIP with/without liner kit | 2011-12-01 | 2013-03-08 | Engine modification field and Note revised
A4773 | EASA.IM.A.205 | 12 | 2022-03-25 | The Boeing Company | 757-200 |  |  |  |  | 113398 | 95254 | Pratt & Whitney | PW2040 |  | Performance improvement package (PIP) | 2 | Annex 16/I |  | 3 | 94.2 | 98.4 | 4.2 | 88.9 | 94 | 5.1 | 98.1 | 102 | 3.9 |  |  |  | Noise levels valid for engines fitted with PIP with/without liner kit |  | 2013-03-08 | Engine modification field and Note revised (12/03/2010: Landing weight revised, engine designation and Modification field revised)
A4772 | EASA.IM.A.205 | 12 | 2022-03-25 | The Boeing Company | 757-200 |  |  |  |  | 113398 | 89811 | Pratt & Whitney | PW2040 |  | Performance improvement package (PIP) | 2 | Annex 16/I |  | 3 | 94.2 | 98.4 | 4.2 | 88.9 | 94 | 5.1 | 97.7 | 102 | 4.3 |  |  |  | Noise levels valid for engines fitted with PIP with/without liner kit |  | 2013-03-08 | Engine modification field and Note revised (12/03/2010: Engine designation and Modification field revised)
A4769 | EASA.IM.A.205 | 12 | 2022-03-25 | The Boeing Company | 757-200 |  |  |  |  | 108862 | 95254 | Pratt & Whitney | PW2040 |  | Performance improvement package (PIP) | 2 | Annex 16/I |  | 3 | 94.3 | 98.2 | 3.9 | 87.5 | 93.7 | 6.2 | 98.1 | 101.8 | 3.7 |  |  |  | Noise levels valid for engines fitted with PIP with/without liner kit |  | 2013-03-08 | Engine modification field and Note revised (12/03/2010: Landing weight revised, engine designation and Modification field revised)
A4768 | EASA.IM.A.205 | 12 | 2022-03-25 | The Boeing Company | 757-200 |  |  |  |  | 108862 | 89811 | Pratt & Whitney | PW2040 |  | Performance improvement package (PIP) | 2 | Annex 16/I |  | 3 | 94.3 | 98.2 | 3.9 | 87.5 | 93.7 | 6.2 | 97.7 | 101.8 | 4.1 |  |  |  | Noise levels valid for engines fitted with PIP with/without liner kit |  | 2013-03-08 | Engine modification field and Note revised (12/03/2010: Engine designation and Modification field revised)
A4765 | EASA.IM.A.205 | 12 | 2022-03-25 | The Boeing Company | 757-200 |  |  |  |  | 104326 | 95254 | Pratt & Whitney | PW2040 |  | Performance improvement package (PIP) | 2 | Annex 16/I |  | 3 | 94.4 | 98 | 3.6 | 86.1 | 93.5 | 7.4 | 98.1 | 101.7 | 3.6 |  |  |  | Noise levels valid for engines fitted with PIP with/without liner kit |  | 2013-03-08 | Engine modification field and Note revised (12/03/2010: Landing weight revised, engine designation and Modification field revised)
A4764 | EASA.IM.A.205 | 12 | 2022-03-25 | The Boeing Company | 757-200 |  |  |  |  | 104326 | 89811 | Pratt & Whitney | PW2040 |  | Performance improvement package (PIP) | 2 | Annex 16/I |  | 3 | 94.4 | 98 | 3.6 | 86.1 | 93.5 | 7.4 | 97.7 | 101.7 | 4 |  |  |  | Noise levels valid for engines fitted with PIP with/without liner kit |  | 2013-03-08 | Engine modification field and Note revised (12/03/2010: Engine designation and Modification field revised)
A4761 | EASA.IM.A.205 | 12 | 2022-03-25 | The Boeing Company | 757-200 |  |  |  |  | 99790 | 95254 | Pratt & Whitney | PW2040 |  | Performance improvement package (PIP) | 2 | Annex 16/I |  | 3 | 94.5 | 97.9 | 3.4 | 84.6 | 93.2 | 8.6 | 98.1 | 101.5 | 3.4 |  |  |  | Noise levels valid for engines fitted with PIP with/without liner kit |  | 2013-03-08 | Engine modification field and Note revised (12/03/2010: Landing weight revised, engine designation and Modification field revised)
A4760 | EASA.IM.A.205 | 12 | 2022-03-25 | The Boeing Company | 757-200 |  |  |  |  | 99790 | 89811 | Pratt & Whitney | PW2040 |  | Performance improvement package (PIP) | 2 | Annex 16/I |  | 3 | 94.5 | 97.9 | 3.4 | 84.6 | 93.2 | 8.6 | 97.7 | 101.5 | 3.8 |  |  |  | Noise levels valid for engines fitted with PIP with/without liner kit |  | 2013-03-08 | Engine modification field and Note revised (12/03/2010: Engine designation and Modification field revised)
A4783 | EASA.IM.A.205 | 12 | 2022-03-25 | The Boeing Company | 757-200 |  |  |  |  | 115892 | 95254 | Pratt & Whitney | PW2040 |  |  | 2 | Annex 16/I |  | 3 | 94.2 | 98.4 | 4.2 | 89.7 | 94.1 | 4.4 | 98.1 | 102 | 3.9 | [5 empty] | 2015-08-31 | MTOM revised (12/03/2010: Landing weight revised)
A6298 | EASA.IM.A.205 | 12 | 2022-03-25 | The Boeing Company | 757-200 |  |  |  |  | 107000 | 95254 | Pratt & Whitney | PW2040 |  |  | 2 | Annex 16/I |  | 3 | 94.4 | 98.1 | 3.7 | 86.9 | 93.6 | 6.7 | 98.1 | 101.8 | 3.7 |  |  |  |  | 2007-08-24
A119017 | EASA.IM.A.205 | 12 | 2022-03-25 | The Boeing Company | 757-200 |  |  |  |  | 106594 | 89811 | Pratt & Whitney | PW2040 |  |  | 2 | Annex 16/I |  | 3 | 94.4 | 98.1 | 3.7 | 86.8 | 93.6 | 6.8 | 97.7 | 101.7 | 4 |  |  |  |  | 2013-04-04
A4782 | EASA.IM.A.205 | 12 | 2022-03-25 | The Boeing Company | 757-200 |  |  |  |  | 99790 | 89811 | Pratt & Whitney | PW2040 |  |  | 2 | Annex 16/I |  | 3 | 94.5 | 97.9 | 3.4 | 84.6 | 93.2 | 8.6 | 97.7 | 101.5 | 3.8
A4792 | EASA.IM.A.205 | 12 | 2022-03-25 | The Boeing Company | 757-200 |  |  |  |  | 108862 | 95254 | Rolls-Royce | RB211-535C-37 |  |  | 2 | Annex 16/I |  | 3 | 93.8 | 98.2 | 4.4 | 88.1 | 93.7 | 5.6 | 97.5 | 101.8 | 4.3 | [5 empty] | 2010-03-12 | Landing weight revised (06/03/2009 Engine designation amended iaw TCDS)
A18177 | EASA.IM.A.205 | 12 | 2022-03-25 | The Boeing Company | 757-200 |  |  |  |  | 108862 | 95254 | Rolls-Royce | RB211-535C-37 |  |  | 2 | Annex 16/I | 5/9 | 4 | 94.1 | 98.2 | 4.1 | 88.3 | 93.7 | 5.4 | 100.2 | 101.8 | 1.6 | 282.6 | 293.7 | 11.1 |  | 2012-07-31
A4791 | EASA.IM.A.205 | 12 | 2022-03-25 | The Boeing Company | 757-200 |  |  |  |  | 108862 | 89992 | Rolls-Royce | RB211-535C-37 |  |  | 2 | Annex 16/I |  | 3 | 93.8 | 98.2 | 4.4 | 88.1 | 93.7 | 5.6 | 100.3 | 101.8 | 1.5 | [5 empty] | 2015-08-31 | MLM revised (06/03/2009: Engine designation amended iaw TCDS.)
A4790 | EASA.IM.A.205 | 12 | 2022-03-25 | The Boeing Company | 757-200 |  |  |  |  | 108862 | 89811 | Rolls-Royce | RB211-535C-37 |  |  | 2 | Annex 16/I |  | 3 | 93.8 | 98.2 | 4.4 | 88.1 | 93.7 | 5.6 | 100.3 | 101.8 | 1.5 | [5 empty] | 2009-03-06 | Engine designation amended iaw TCDS.
A18176 | EASA.IM.A.205 | 12 | 2022-03-25 | The Boeing Company | 757-200 |  |  |  |  | 104553 | 95254 | Rolls-Royce | RB211-535C-37 |  |  | 2 | Annex 16/I | 5/9 | 4 | 94.1 | 98.1 | 4 | 87.1 | 93.5 | 6.4 | 100.1 | 101.7 | 1.6 | 281.3 | 293.3 | 12 |  | 2012-07-31
A4789 | EASA.IM.A.205 | 12 | 2022-03-25 | The Boeing Company | 757-200 |  |  |  |  | 104553 | 89811 | Rolls-Royce | RB211-535C-37 |  |  | 2 | Annex 16/I |  | 3 | 93.9 | 98.1 | 4.2 | 86.9 | 93.5 | 6.6 | 100.3 | 101.7 | 1.4 | [5 empty] | 2009-03-06 | Engine designation amended iaw TCDS.
A4788 | EASA.IM.A.205 | 12 | 2022-03-25 | The Boeing Company | 757-200 |  |  |  |  | 104326 | 95254 | Rolls-Royce | RB211-535C-37 |  |  | 2 | Annex 16/I |  | 3 | 93.9 | 98 | 4.1 | 86.8 | 93.5 | 6.7 | 97.5 | 101.7 | 4.2 | [5 empty] | 2010-03-12 | Landing weight revised (06/03/2009 Engine designation amended iaw TCDS)
A4787 | EASA.IM.A.205 | 12 | 2022-03-25 | The Boeing Company | 757-200 |  |  |  |  | 104326 | 89992 | Rolls-Royce | RB211-535C-37 |  |  | 2 | Annex 16/I |  | 3 | 93.9 | 98 | 4.1 | 86.8 | 93.5 | 6.7 | 100.3 | 101.7 | 1.4 | [5 empty] | 2015-08-31 | MLM revised (06/03/2009: Engine designation amended iaw TCDS.)
A18175 | EASA.IM.A.205 | 12 | 2022-03-25 | The Boeing Company | 757-200 |  |  |  |  | 104326 | 89992 | Rolls-Royce | RB211-535C-37 |  |  | 2 | Annex 16/I | 5/9 | 4 | 94.1 | 98 | 3.9 | 87 | 93.5 | 6.5 | 100.1 | 101.7 | 1.6 | 281.2 | 293.2 | 12 |  | 2012-07-31
A4786 | EASA.IM.A.205 | 12 | 2022-03-25 | The Boeing Company | 757-200 |  |  |  |  | 100017 | 89992 | Rolls-Royce | RB211-535C-37 |  |  | 2 | Annex 16/I |  | 3 | 94 | 97.9 | 3.9 | 85.5 | 93.2 | 7.7 | 100.3 | 101.5 | 1.2 | [5 empty] | 2015-08-31 | MLM revised (06/03/2009: Engine designation amended iaw TCDS.)
A18174 | EASA.IM.A.205 | 12 | 2022-03-25 | The Boeing Company | 757-200 |  |  |  |  | 100017 | 89992 | Rolls-Royce | RB211-535C-37 |  |  | 2 | Annex 16/I | 5/9 | 4 | 94.2 | 97.9 | 3.7 | 85.7 | 93.2 | 7.5 | 100.1 | 101.5 | 1.4 | 280 | 292.6 | 12.6 |  | 2012-07-31
A4785 | EASA.IM.A.205 | 12 | 2022-03-25 | The Boeing Company | 757-200 |  |  |  |  | 99790 | 95254 | Rolls-Royce | RB211-535C-37 |  |  | 2 | Annex 16/I |  | 3 | 94 | 97.9 | 3.9 | 85.5 | 93.2 | 7.7 | 97.5 | 101.5 | 4 | [5 empty] | 2010-03-12 | Landing weight revised (06/03/2009 Engine designation amended iaw TCDS)
A8995 | EASA.IM.A.205 | 12 | 2022-03-25 | The Boeing Company | 757-200 |  |  |  |  | 99790 | 89992 | Rolls-Royce | RB211-535C-37 |  |  | 2 | Annex 16/I |  | 3 | 94 | 97.9 | 3.9 | 85.5 | 93.2 | 7.7 | 100.3 | 101.5 | 1.2 |  |  |  |  | 2008-06-18 | 2015-08-31 | MLM revised (06/03/2009: Engine designation amended iaw TCDS.)
A4784 | EASA.IM.A.205 | 12 | 2022-03-25 | The Boeing Company | 757-200 |  |  |  |  | 99790 | 89811 | Rolls-Royce | RB211-535C-37 |  |  | 2 | Annex 16/I |  | 3 | 94 | 97.9 | 3.9 | 85.5 | 93.2 | 7.7 | 100.3 | 101.5 | 1.2 | [5 empty] | 2009-03-06 | Engine designation amended iaw TCDS.
A18173 | EASA.IM.A.205 | 12 | 2022-03-25 | The Boeing Company | 757-200 |  |  |  |  | 99790 | 89811 | Rolls-Royce | RB211-535C-37 |  |  | 2 | Annex 16/I | 5/9 | 4 | 94.2 | 97.9 | 3.7 | 85.6 | 93.2 | 7.6 | 100.2 | 101.5 | 1.3 | 280 | 292.6 | 12.6 |  | 2012-07-31
A18172 | EASA.IM.A.205 | 12 | 2022-03-25 | The Boeing Company | 757-200 |  |  |  |  | 92986 | 89811 | Rolls-Royce | RB211-535C-37 |  |  | 2 | Annex 16/I | 5/9 | 4 | 94.4 | 97.6 | 3.2 | 83.6 | 92.8 | 9.2 | 100.1 | 101.3 | 1.2 | 278.1 | 291.7 | 13.6 |  | 2012-07-31
A4817 | EASA.IM.A.205 | 12 | 2022-03-25 | The Boeing Company | 757-200 |  |  |  |  | 115892 | 95254 | Rolls-Royce | RB211-535E4-37 | RR Mod. 72-9188 or SB 72-9188 | 48 fan outlet guide vanes | 2 | Annex 16/I |  | 3 | 93 | 98.4 | 5.4 | 87.3 | 94.1 | 6.8 | 95.2 | 102 | 6.8 | [5 empty] | 2015-08-31 | Engine modification number revised (31/08/2015: MTOM revised (12/03/2010: Landing weight revised (06/03/2009 Engine designation amended iaw TCDS)))
A4816 | EASA.IM.A.205 | 12 | 2022-03-25 | The Boeing Company | 757-200 |  |  |  |  | 115892 | 89811 | Rolls-Royce | RB211-535E4-37 | RR Mod. 72-9188 or SB 72-9188 | 48 fan outlet guide vanes | 2 | Annex 16/I |  | 3 | 93 | 98.4 | 5.4 | 87.3 | 94.1 | 6.8 | 95 | 102 | 7 | [5 empty] | 2015-08-31 | Engine modification number revised (31/08/2015: MTOM revised (06/03/2009: Engine designation amended iaw TCDS.))
A15456 | EASA.IM.A.205 | 12 | 2022-03-25 | The Boeing Company | 757-200 |  |  |  |  | 115666 | 95254 | Rolls-Royce | RB211-535E4-37 | RR Mod. 72-9188 or SB 72-9188 | 48 fan outlet guide vanes | 2 | Annex 16/I |  | 3 | 93 | 98.4 | 5.4 | 87.2 | 94.1 | 6.9 | 95.2 | 102 | 6.8 |  |  |  |  | 2010-11-24 |  | Engine modification number revised
A10115 | EASA.IM.A.205 | 12 | 2022-03-25 | The Boeing Company | 757-200 |  |  |  |  | 115666 | 89811 | Rolls-Royce | RB211-535E4-37 | RR Mod. 72-9188 or SB 72-9188 | 48 fan outlet guide vanes | 2 | Annex 16/I |  | 3 | 93 | 98.4 | 5.4 | 87.2 | 94.1 | 6.9 | 95 | 102 | 7 |  |  |  |  | 2009-03-13 | 2010-03-12 | Engine modification number revised (12/03/2010: Take-off weight revised)
A4812 | EASA.IM.A.205 | 12 | 2022-03-25 | The Boeing Company | 757-200 |  |  |  |  | 113398 | 95254 | Rolls-Royce | RB211-535E4-37 | RR Mod. 72-9188 or SB 72-9188 | 48 fan outlet guide vanes | 2 | Annex 16/I |  | 3 | 93.1 | 98.4 | 5.3 | 86.6 | 94 | 7.4 | 95.2 | 102 | 6.8 | [5 empty] | 2010-03-12 | Engine modification number revised (12/03/2010: Landing weight revised (06/03/2009 Engine designation amended iaw TCDS))
A4811 | EASA.IM.A.205 | 12 | 2022-03-25 | The Boeing Company | 757-200 |  |  |  |  | 113398 | 89811 | Rolls-Royce | RB211-535E4-37 | RR Mod. 72-9188 or SB 72-9188 | 48 fan outlet guide vanes | 2 | Annex 16/I |  | 3 | 93.1 | 98.4 | 5.3 | 86.6 | 94 | 7.4 | 95 | 102 | 7 | [5 empty] | 2009-03-06 | Engine modification number revised (06/03/2009: Engine designation amended iaw TCDS.)
A15899 | EASA.IM.A.205 | 12 | 2022-03-25 | The Boeing Company | 757-200 |  |  |  |  | 111130 | 89811 | Rolls-Royce | RB211-535E4-37 | RR Mod. 72-9188 or SB 72-9188 | 48 fan outlet guide vanes | 2 | Annex 16/I |  | 3 | 93.2 | 98.3 | 5.1 | 85.9 | 93.8 | 7.9 | 95 | 101.9 | 6.9 |  |  |  |  | 2011-04-15 |  | Engine modification number revised
A4808 | EASA.IM.A.205 | 12 | 2022-03-25 | The Boeing Company | 757-200 |  |  |  |  | 108862 | 95254 | Rolls-Royce | RB211-535E4-37 | RR Mod. 72-9188 or SB 72-9188 | 48 fan outlet guide vanes | 2 | Annex 16/I |  | 3 | 93.2 | 98.2 | 5 | 85.2 | 93.7 | 8.5 | 95.2 | 101.8 | 6.6 | [5 empty] | 2010-03-12 | Engine modification number revised (12/03/2010: Landing weight revised (06/03/2009 Engine designation amended iaw TCDS))
A4807 | EASA.IM.A.205 | 12 | 2022-03-25 | The Boeing Company | 757-200 |  |  |  |  | 108862 | 89811 | Rolls-Royce | RB211-535E4-37 | RR Mod. 72-9188 or SB 72-9188 | 48 fan outlet guide vanes | 2 | Annex 16/I |  | 3 | 93.2 | 98.2 | 5 | 85.2 | 93.7 | 8.5 | 95 | 101.8 | 6.8 | [5 empty] | 2009-03-06 | Engine modification number revised (06/03/2009: Engine designation amended iaw TCDS.)
A5782 | EASA.IM.A.205 | 12 | 2022-03-25 | The Boeing Company | 757-200 |  |  |  |  | 106594 | 89811 | Rolls-Royce | RB211-535E4-37 | RR Mod. 72-9188 or SB 72-9188 | 48 fan outlet guide vanes | 2 | Annex 16/I |  | 3 | 93.3 | 98.1 | 4.8 | 84.7 | 93.6 | 8.9 | 95 | 101.7 | 6.7 |  |  |  |  | 2007-04-17 | 2009-03-06 | Engine modification number revised (06/03/2009: Engine designation amended iaw TCDS.)
A4802 | EASA.IM.A.205 | 12 | 2022-03-25 | The Boeing Company | 757-200 |  |  |  |  | 104326 | 95254 | Rolls-Royce | RB211-535E4-37 | RR Mod. 72-9188 or SB 72-9188 | 48 fan outlet guide vanes | 2 | Annex 16/I |  | 3 | 93.3 | 98 | 4.7 | 84.2 | 93.5 | 9.3 | 95.2 | 101.7 | 6.5 | [5 empty] | 2010-03-12 | Engine modification number revised (12/03/2010: Landing weight revised (06/03/2009 Engine designation amended iaw TCDS))
A4801 | EASA.IM.A.205 | 12 | 2022-03-25 | The Boeing Company | 757-200 |  |  |  |  | 104326 | 89811 | Rolls-Royce | RB211-535E4-37 | RR Mod. 72-9188 or SB 72-9188 | 48 fan outlet guide vanes | 2 | Annex 16/I |  | 3 | 93.3 | 98 | 4.7 | 84.2 | 93.5 | 9.3 | 95 | 101.7 | 6.7 | [5 empty] | 2009-03-06 | Engine modification number revised (06/03/2009: Engine designation amended iaw TCDS.)
A8928 | EASA.IM.A.205 | 12 | 2022-03-25 | The Boeing Company | 757-200 |  |  |  |  | 102058 | 89811 | Rolls-Royce | RB211-535E4-37 | RR Mod. 72-9188 or SB 72-9188 | 48 fan outlet guide vanes | 2 | Annex 16/I |  | 3 | 93.4 | 98 | 4.6 | 83.6 | 93.3 | 9.7 | 95 | 101.6 | 6.6 |  |  |  |  | 2008-04-28 | 2009-03-06 | Engine modification number revised (06/03/2009: Engine designation amended iaw TCDS.)
A8954 | EASA.IM.A.205 | 12 | 2022-03-25 | The Boeing Company | 757-200 |  |  |  |  | 100000 | 90000 | Rolls-Royce | RB211-535E4-37 | RR Mod. 72-9188 or SB 72-9188 | 48 fan outlet guide vanes | 2 | Annex 16/I |  | 3 | 93.4 | 97.9 | 4.5 | 83 | 93.2 | 10.2 | 95 | 101.5 | 6.5 |  |  |  |  | 2008-05-28 | 2009-03-06 | Engine modification number revised (06/03/2009: Engine designation amended iaw TCDS.)
A4797 | EASA.IM.A.205 | 12 | 2022-03-25 | The Boeing Company | 757-200 |  |  |  |  | 99790 | 95254 | Rolls-Royce | RB211-535E4-37 | RR Mod. 72-9188 or SB 72-9188 | 48 fan outlet guide vanes | 2 | Annex 16/I |  | 3 | 93.4 | 97.9 | 4.5 | 82.9 | 93.2 | 10.3 | 95.2 | 101.5 | 6.3 | [5 empty] | 2010-03-12 | Engine modification number revised (12/03/2010: Landing weight revised (06/03/2009 Engine designation amended iaw TCDS))
A4796 | EASA.IM.A.205 | 12 | 2022-03-25 | The Boeing Company | 757-200 |  |  |  |  | 99790 | 89811 | Rolls-Royce | RB211-535E4-37 | RR Mod. 72-9188 or SB 72-9188 | 48 fan outlet guide vanes | 2 | Annex 16/I |  | 3 | 93.4 | 97.9 | 4.5 | 82.9 | 93.2 | 10.3 | 95 | 101.5 | 6.5 | [5 empty] | 2009-03-06 | Engine modification number revised (06/03/2009: Engine designation amended iaw TCDS.)
A18166 | EASA.IM.A.205 | 12 | 2022-03-25 | The Boeing Company | 757-200 |  |  |  |  | 115892 | 95254 | Rolls-Royce | RB211-535E4-37 |  | 70 fan outlet guide vanes | 2 | Annex 16/I | 5/9 | 4 | 94 | 98.4 | 4.4 | 86.6 | 94.1 | 7.5 | 95.2 | 102 | 6.8 | 275.8 | 294.5 | 18.7 |  | 2012-07-30 | 2015-08-31 | MTOM revised
A18165 | EASA.IM.A.205 | 12 | 2022-03-25 | The Boeing Company | 757-200 |  |  |  |  | 113398 | 95254 | Rolls-Royce | RB211-535E4-37 |  | 70 fan outlet guide vanes | 2 | Annex 16/I | 5/9 | 4 | 94 | 98.4 | 4.4 | 86 | 94 | 8 | 95.2 | 102 | 6.8 | 275.2 | 294.4 | 19.2 |  | 2012-07-30
A18164 | EASA.IM.A.205 | 12 | 2022-03-25 | The Boeing Company | 757-200 |  |  |  |  | 108862 | 95254 | Rolls-Royce | RB211-535E4-37 |  | 70 fan outlet guide vanes | 2 | Annex 16/I | 5/9 | 4 | 94.2 | 98.2 | 4 | 84.8 | 93.7 | 8.9 | 95.2 | 101.8 | 6.6 | 274.2 | 293.7 | 19.5 |  | 2012-07-30
A18163 | EASA.IM.A.205 | 12 | 2022-03-25 | The Boeing Company | 757-200 |  |  |  |  | 104553 | 89811 | Rolls-Royce | RB211-535E4-37 |  | 70 fan outlet guide vanes | 2 | Annex 16/I | 5/9 | 4 | 94.3 | 98.1 | 3.8 | 83.7 | 93.5 | 9.8 | 95 | 101.7 | 6.7 | 273 | 293.3 | 20.3 |  | 2012-07-30
A18162 | EASA.IM.A.205 | 12 | 2022-03-25 | The Boeing Company | 757-200 |  |  |  |  | 104326 | 89811 | Rolls-Royce | RB211-535E4-37 |  | 70 fan outlet guide vanes | 2 | Annex 16/I | 5/9 | 4 | 94.3 | 98 | 3.7 | 83.7 | 93.5 | 9.8 | 95 | 101.7 | 6.7 | 273 | 293.2 | 20.2 |  | 2012-07-30
A18161 | EASA.IM.A.205 | 12 | 2022-03-25 | The Boeing Company | 757-200 |  |  |  |  | 100017 | 89811 | Rolls-Royce | RB211-535E4-37 |  | 70 fan outlet guide vanes | 2 | Annex 16/I | 5/9 | 4 | 94.5 | 97.9 | 3.4 | 82.6 | 93.2 | 10.6 | 95 | 101.5 | 6.5 | 272.1 | 292.6 | 20.5 |  | 2012-07-30
A122728 | EASA.IM.A.205 | 12 | 2022-03-25 | The Boeing Company | 757-200 |  |  |  |  | 99790 | 95254 | Rolls-Royce | RB211-535E4-37 |  | 70 fan outlet guide vanes | 2 | Annex 16/I | 5/9 | 4 | 94.5 | 97.9 | 3.4 | 82.5 | 93.2 | 10.7 | 95.2 | 101.5 | 6.3 | 272.2 | 292.6 | 20.4 |  | 2021-11-04
A18160 | EASA.IM.A.205 | 12 | 2022-03-25 | The Boeing Company | 757-200 |  |  |  |  | 99790 | 89811 | Rolls-Royce | RB211-535E4-37 |  | 70 fan outlet guide vanes | 2 | Annex 16/I | 5/9 | 4 | 94.5 | 97.9 | 3.4 | 82.5 | 93.2 | 10.7 | 95 | 101.5 | 6.5 | 272 | 292.6 | 20.6 |  | 2012-07-30
A119803 | EASA.IM.A.205 | 12 | 2022-03-25 | The Boeing Company | 757-200 |  |  |  |  | 115666 | 89811 | Rolls-Royce | RB211-535E4-37 |  | Engine intermix, one engine with 70 fan outlet guide vanes and one engine with 48 fan outlet guide vanes | 2 | Annex 16/I |  | 3 | 93 | 98.4 | 5.4 | 87 | 94.1 | 7.1 | 95 | 102 | 7 |  |  |  |  | 2013-12-12
A119453 | EASA.IM.A.205 | 12 | 2022-03-25 | The Boeing Company | 757-200 |  |  |  |  | 111130 | 89811 | Rolls-Royce | RB211-535E4-37 |  | Engine intermix, one engine with 70 fan outlet guide vanes and one engine with 48 fan outlet guide vanes | 2 | Annex 16/I |  | 3 | 93.2 | 98.3 | 5.1 | 85.7 | 93.8 | 8.1 | 95 | 101.9 | 6.9 |  |  |  |  | 2013-11-06
A119428 | EASA.IM.A.205 | 12 | 2022-03-25 | The Boeing Company | 757-200 |  |  |  |  | 104326 | 89811 | Rolls-Royce | RB211-535E4-37 |  | Engine intermix, one engine with 70 fan outlet guide vanes and one engine with 48 fan outlet guide vanes | 2 | Annex 16/I |  | 3 | 93.3 | 98 | 4.7 | 83.9 | 93.5 | 9.6 | 95 | 101.7 | 6.7 |  |  |  |  | 2013-10-15
A4813 | EASA.IM.A.205 | 12 | 2022-03-25 | The Boeing Company | 757-200 |  |  |  |  | 115892 | 95254 | Rolls-Royce | RB211-535E4-37 |  |  | 2 | Annex 16/I |  | 3 | 93 | 98.4 | 5.4 | 86.8 | 94.1 | 7.3 | 95.2 | 102 | 6.8 |  |  |  | Valid for 70 fan outlet guide vanes (original configuration) |  | 2015-08-31 | MTOM revised (12/03/2010: Landing weight revised (06/03/2009 Engine designation amended iaw TCDS))
A4815 | EASA.IM.A.205 | 12 | 2022-03-25 | The Boeing Company | 757-200 |  |  |  |  | 115892 | 89992 | Rolls-Royce | RB211-535E4-37 |  |  | 2 | Annex 16/I |  | 3 | 93 | 98.4 | 5.4 | 86.8 | 94.1 | 7.3 | 95 | 102 | 7 |  |  |  | Valid for 70 fan outlet guide vanes (original configuration) |  | 2015-08-31 | MTOM and MLM revised) (06/03/2009: Engine designation amended iaw TCDS.))
A4814 | EASA.IM.A.205 | 12 | 2022-03-25 | The Boeing Company | 757-200 |  |  |  |  | 115892 | 89811 | Rolls-Royce | RB211-535E4-37 |  |  | 2 | Annex 16/I |  | 3 | 93 | 98.4 | 5.4 | 86.8 | 94.1 | 7.3 | 95 | 102 | 7 |  |  |  | Valid for 70 fan outlet guide vanes (original configuration) |  | 2015-08-31 | MTOM revised (06/03/2009: Engine designation amended iaw TCDS.)
A16711 | EASA.IM.A.205 | 12 | 2022-03-25 | The Boeing Company | 757-200 |  |  |  |  | 115666 | 90718 | Rolls-Royce | RB211-535E4-37 |  |  | 2 | Annex 16/I |  | 3 | 93 | 98.4 | 5.4 | 86.7 | 94.1 | 7.4 | 95 | 102 | 7 |  |  |  | Valid for 70 fan outlet guide vanes (original configuration) | 2011-09-12
A8958 | EASA.IM.A.205 | 12 | 2022-03-25 | The Boeing Company | 757-200 |  |  |  |  | 115666 | 90000 | Rolls-Royce | RB211-535E4-37 |  |  | 2 | Annex 16/I |  | 3 | 93 | 98.4 | 5.4 | 86.7 | 94.1 | 7.4 | 95 | 102 | 7 |  |  |  | Valid for 70 fan outlet guide vanes (original configuration) | 2008-06-02 | 2009-03-06 | Engine designation amended iaw TCDS.
A10843 | EASA.IM.A.205 | 12 | 2022-03-25 | The Boeing Company | 757-200 |  |  |  |  | 115666 | 89111 | Rolls-Royce | RB211-535E4-37 |  |  | 2 | Annex 16/I |  | 3 | 93 | 98.4 | 5.4 | 86.7 | 94.1 | 7.4 | 95 | 102 | 7 |  |  |  | Valid for 70 fan outlet guide vanes (original configuration) | 2009-09-11
A4810 | EASA.IM.A.205 | 12 | 2022-03-25 | The Boeing Company | 757-200 |  |  |  |  | 113398 | 95254 | Rolls-Royce | RB211-535E4-37 |  |  | 2 | Annex 16/I |  | 3 | 93 | 98.4 | 5.4 | 86.1 | 94 | 7.9 | 95.2 | 102 | 6.8 |  |  |  | Valid for 70 fan outlet guide vanes (original configuration) |  | 2010-03-12 | Landing weight revised (06/03/2009 Engine designation amended iaw TCDS)
A8913 | EASA.IM.A.205 | 12 | 2022-03-25 | The Boeing Company | 757-200 |  |  |  |  | 113398 | 90000 | Rolls-Royce | RB211-535E4-37 |  |  | 2 | Annex 16/I |  | 3 | 93 | 98.4 | 5.4 | 86.1 | 94 | 7.9 | 95 | 102 | 7 |  |  |  | Valid for 70 fan outlet guide vanes (original configuration) | 2008-04-04 | 2009-03-06 | Engine designation amended iaw TCDS.
A4809 | EASA.IM.A.205 | 12 | 2022-03-25 | The Boeing Company | 757-200 |  |  |  |  | 113398 | 89811 | Rolls-Royce | RB211-535E4-37 |  |  | 2 | Annex 16/I |  | 3 | 93 | 98.4 | 5.4 | 86.1 | 94 | 7.9 | 95 | 102 | 7 |  |  |  | Valid for 70 fan outlet guide vanes (original configuration) |  | 2009-03-06 | Engine designation amended iaw TCDS.
A119452 | EASA.IM.A.205 | 12 | 2022-03-25 | The Boeing Company | 757-200 |  |  |  |  | 111130 | 89811 | Rolls-Royce | RB211-535E4-37 |  |  | 2 | Annex 16/I |  | 3 | 93.1 | 98.3 | 5.2 | 85.5 | 93.8 | 8.3 | 95 | 101.9 | 6.9 |  |  |  | Valid for 70 fan outlet guide vanes (original configuration) | 2013-11-06
A4806 | EASA.IM.A.205 | 12 | 2022-03-25 | The Boeing Company | 757-200 |  |  |  |  | 108862 | 95254 | Rolls-Royce | RB211-535E4-37 |  |  | 2 | Annex 16/I |  | 3 | 93.1 | 98.2 | 5.1 | 84.8 | 93.7 | 8.9 | 95.2 | 101.8 | 6.6 |  |  |  | Valid for 70 fan outlet guide vanes (original configuration) |  | 2010-03-12 | Landing weight revised (06/03/2009 Engine designation amended iaw TCDS)
A122928 | EASA.IM.A.205 | 12 | 2022-03-25 | The Boeing Company | 757-200 |  |  |  |  | 108862 | 90000 | Rolls-Royce | RB211-535E4-37 |  |  | 2 | Annex 16/I |  | 3 | 93.1 | 98.2 | 5.1 | 84.8 | 93.7 | 8.9 | 95 | 101.8 | 6.8 |  |  |  | Valid for 70 fan outlet guide vanes (original configuration) | 2024-08-20
A4805 | EASA.IM.A.205 | 12 | 2022-03-25 | The Boeing Company | 757-200 |  |  |  |  | 108862 | 89992 | Rolls-Royce | RB211-535E4-37 |  |  | 2 | Annex 16/I |  | 3 | 93.1 | 98.2 | 5.1 | 84.8 | 93.7 | 8.9 | 95 | 101.8 | 6.8 |  |  |  | Valid for 70 fan outlet guide vanes (original configuration) |  | 2015-08-31 | MLM revised (06/03/2009: Engine designation amended iaw TCDS.)
A4804 | EASA.IM.A.205 | 12 | 2022-03-25 | The Boeing Company | 757-200 |  |  |  |  | 108862 | 89811 | Rolls-Royce | RB211-535E4-37 |  |  | 2 | Annex 16/I |  | 3 | 93.1 | 98.2 | 5.1 | 84.8 | 93.7 | 8.9 | 95 | 101.8 | 6.8 |  |  |  | Valid for 70 fan outlet guide vanes (original configuration) |  | 2009-03-06 | Engine designation amended iaw TCDS.
A121203 | EASA.IM.A.205 | 12 | 2022-03-25 | The Boeing Company | 757-200 |  |  |  |  | 107999 | 95254 | Rolls-Royce | RB211-535E4-37 |  |  | 2 | Annex 16/I |  | 3 | 93.1 | 98.2 | 5.1 | 84.6 | 93.7 | 9.1 | 95.2 | 101.8 | 6.6 |  |  |  | Valid for 70 fan outlet guide vanes (original configuration) | 2016-02-11
A121204 | EASA.IM.A.205 | 12 | 2022-03-25 | The Boeing Company | 757-200 |  |  |  |  | 107999 | 89811 | Rolls-Royce | RB211-535E4-37 |  |  | 2 | Annex 16/I |  | 3 | 93.1 | 98.2 | 5.1 | 84.6 | 93.7 | 9.1 | 95 | 101.8 | 6.8 |  |  |  | Valid for 70 fan outlet guide vanes (original configuration) | 2016-02-11
A9026 | EASA.IM.A.205 | 12 | 2022-03-25 | The Boeing Company | 757-200 |  |  |  |  | 106000 | 89811 | Rolls-Royce | RB211-535E4-37 |  |  | 2 | Annex 16/I |  | 3 | 93.2 | 98.1 | 4.9 | 84 | 93.6 | 9.6 | 95 | 101.7 | 6.7 |  |  |  | Valid for 70 fan outlet guide vanes (original configuration) | 2008-07-22 | 2009-03-06 | Engine designation amended iaw TCDS.
A4803 | EASA.IM.A.205 | 12 | 2022-03-25 | The Boeing Company | 757-200 |  |  |  |  | 104553 | 89811 | Rolls-Royce | RB211-535E4-37 |  |  | 2 | Annex 16/I |  | 3 | 93.2 | 98.1 | 4.9 | 83.6 | 93.5 | 9.9 | 95 | 101.7 | 6.7 |  |  |  | Valid for 70 fan outlet guide vanes (original configuration) |  | 2009-03-06 | Engine designation amended iaw TCDS.
A4800 | EASA.IM.A.205 | 12 | 2022-03-25 | The Boeing Company | 757-200 |  |  |  |  | 104326 | 95254 | Rolls-Royce | RB211-535E4-37 |  |  | 2 | Annex 16/I |  | 3 | 93.2 | 98 | 4.8 | 83.5 | 93.5 | 10 | 95.2 | 101.7 | 6.5 |  |  |  | Valid for 70 fan outlet guide vanes (original configuration) |  | 2010-03-12 | Landing weight revised (06/03/2009 Engine designation amended iaw TCDS)
A4799 | EASA.IM.A.205 | 12 | 2022-03-25 | The Boeing Company | 757-200 |  |  |  |  | 104326 | 89992 | Rolls-Royce | RB211-535E4-37 |  |  | 2 | Annex 16/I |  | 3 | 93.2 | 98 | 4.8 | 83.5 | 93.5 | 10 | 95 | 101.7 | 6.7 |  |  |  | Valid for 70 fan outlet guide vanes (original configuration) |  | 2015-08-31 | MLM revised (06/03/2009: Engine designation amended iaw TCDS.)
A8962 | EASA.IM.A.205 | 12 | 2022-03-25 | The Boeing Company | 757-200 |  |  |  |  | 104326 | 89811 | Rolls-Royce | RB211-535E4-37 |  |  | 2 | Annex 16/I |  | 3 | 93.2 | 98 | 4.8 | 83.5 | 93.5 | 10 | 95 | 101.7 | 6.7 |  |  |  | Valid for 70 fan outlet guide vanes (original configuration) | 2008-06-04 | 2009-03-06 | Engine designation amended iaw TCDS.
A121205 | EASA.IM.A.205 | 12 | 2022-03-25 | The Boeing Company | 757-200 |  |  |  |  | 103999 | 95254 | Rolls-Royce | RB211-535E4-37 |  |  | 2 | Annex 16/I |  | 3 | 93.2 | 98 | 4.8 | 83.4 | 93.5 | 10.1 | 95.2 | 101.7 | 6.5 |  |  |  | Valid for 70 fan outlet guide vanes (original configuration) | 2016-02-11
A121206 | EASA.IM.A.205 | 12 | 2022-03-25 | The Boeing Company | 757-200 |  |  |  |  | 103999 | 89811 | Rolls-Royce | RB211-535E4-37 |  |  | 2 | Annex 16/I |  | 3 | 93.2 | 98 | 4.8 | 83.4 | 93.5 | 10.1 | 95 | 101.7 | 6.7 |  |  |  | Valid for 70 fan outlet guide vanes (original configuration) | 2016-02-11
A9002 | EASA.IM.A.205 | 12 | 2022-03-25 | The Boeing Company | 757-200 |  |  |  |  | 102058 | 89811 | Rolls-Royce | RB211-535E4-37 |  |  | 2 | Annex 16/I |  | 3 | 93.3 | 98 | 4.7 | 82.9 | 93.3 | 10.4 | 95 | 101.6 | 6.6 |  |  |  | Valid for 70 fan outlet guide vanes (original configuration) | 2008-06-26 | 2009-03-06 | Engine designation amended iaw TCDS.
A4798 | EASA.IM.A.205 | 12 | 2022-03-25 | The Boeing Company | 757-200 |  |  |  |  | 100017 | 89992 | Rolls-Royce | RB211-535E4-37 |  |  | 2 | Annex 16/I |  | 3 | 93.3 | 97.9 | 4.6 | 82.3 | 93.2 | 10.9 | 95 | 101.5 | 6.5 |  |  |  | Valid for 70 fan outlet guide vanes (original configuration) |  | 2015-08-31 | MLM revised (06/03/2009: Engine designation amended iaw TCDS.)
A4795 | EASA.IM.A.205 | 12 | 2022-03-25 | The Boeing Company | 757-200 |  |  |  |  | 99790 | 95254 | Rolls-Royce | RB211-535E4-37 |  |  | 2 | Annex 16/I |  | 3 | 93.3 | 97.9 | 4.6 | 82.2 | 93.2 | 11 | 95.2 | 101.5 | 6.3 |  |  |  | Valid for 70 fan outlet guide vanes (original configuration) |  | 2010-03-12 | Landing weight revised (06/03/2009 Engine designation amended iaw TCDS)
A4794 | EASA.IM.A.205 | 12 | 2022-03-25 | The Boeing Company | 757-200 |  |  |  |  | 99790 | 89992 | Rolls-Royce | RB211-535E4-37 |  |  | 2 | Annex 16/I |  | 3 | 93.3 | 97.9 | 4.6 | 82.2 | 93.2 | 11 | 95 | 101.5 | 6.5 |  |  |  | Valid for 70 fan outlet guide vanes (original configuration) |  | 2015-08-31 | MLM revised (06/03/2009: Engine designation amended iaw TCDS.)
A4793 | EASA.IM.A.205 | 12 | 2022-03-25 | The Boeing Company | 757-200 |  |  |  |  | 99790 | 89811 | Rolls-Royce | RB211-535E4-37 |  |  | 2 | Annex 16/I |  | 3 | 93.3 | 97.9 | 4.6 | 82.2 | 93.2 | 11 | 95 | 101.5 | 6.5 |  |  |  | Valid for 70 fan outlet guide vanes (original configuration) |  | 2009-03-06 | Engine designation amended iaw TCDS.
A4849 | EASA.IM.A.205 | 12 | 2022-03-25 | The Boeing Company | 757-200 |  |  |  |  | 115892 | 95254 | Rolls-Royce | RB211-535E4B-37 | RR Mod. 72-9188 or SB 72-9188 | 48 fan outlet guide vanes | 2 | Annex 16/I |  | 3 | 93.8 | 98.4 | 4.6 | 86.2 | 94.1 | 7.9 | 95.2 | 102 | 6.8 | [5 empty] | 2015-08-31 | Engine modification number revised (31/08/2015: MTOM revised (12/03/2010: Landing weight revised (06/03/2009 Engine designation amended iaw TCDS)))
A4848 | EASA.IM.A.205 | 12 | 2022-03-25 | The Boeing Company | 757-200 |  |  |  |  | 115892 | 89811 | Rolls-Royce | RB211-535E4B-37 | RR Mod. 72-9188 or SB 72-9188 | 48 fan outlet guide vanes | 2 | Annex 16/I |  | 3 | 93.8 | 98.4 | 4.6 | 86.2 | 94.1 | 7.9 | 95 | 102 | 7 | [5 empty] | 2015-08-31 | Engine modification number revised (31/08/2015: MTOM revised (06/03/2009: Engine designation amended iaw TCDS.))
A4841 | EASA.IM.A.205 | 12 | 2022-03-25 | The Boeing Company | 757-200 |  |  |  |  | 113398 | 95254 | Rolls-Royce | RB211-535E4B-37 | RR Mod. 72-9188 or SB 72-9188 | 48 fan outlet guide vanes | 2 | Annex 16/I |  | 3 | 93.9 | 98.4 | 4.5 | 85.4 | 94 | 8.6 | 95.2 | 102 | 6.8 | [5 empty] | 2010-03-12 | Engine modification number revised (12/03/2010: Landing weight revised (06/03/2009 Engine designation amended iaw TCDS))
A4839 | EASA.IM.A.205 | 12 | 2022-03-25 | The Boeing Company | 757-200 |  |  |  |  | 113398 | 89811 | Rolls-Royce | RB211-535E4B-37 | RR Mod. 72-9188 or SB 72-9188 | 48 fan outlet guide vanes | 2 | Annex 16/I |  | 3 | 93.9 | 98.4 | 4.5 | 85.4 | 94 | 8.6 | 95 | 102 | 7 | [5 empty] | 2009-03-06 | Engine modification number revised (06/03/2009: Engine designation amended iaw TCDS.)
A4836 | EASA.IM.A.205 | 12 | 2022-03-25 | The Boeing Company | 757-200 |  |  |  |  | 108862 | 95254 | Rolls-Royce | RB211-535E4B-37 | RR Mod. 72-9188 or SB 72-9188 | 48 fan outlet guide vanes | 2 | Annex 16/I |  | 3 | 94 | 98.2 | 4.2 | 84.3 | 93.7 | 9.4 | 95.2 | 101.8 | 6.6 | [5 empty] | 2010-03-12 | Engine modification number revised (12/03/2010: Landing weight revised (06/03/2009 Engine designation amended iaw TCDS))
A4835 | EASA.IM.A.205 | 12 | 2022-03-25 | The Boeing Company | 757-200 |  |  |  |  | 108862 | 89811 | Rolls-Royce | RB211-535E4B-37 | RR Mod. 72-9188 or SB 72-9188 | 48 fan outlet guide vanes | 2 | Annex 16/I |  | 3 | 94 | 98.2 | 4.2 | 84.3 | 93.7 | 9.4 | 95 | 101.8 | 6.8 | [5 empty] | 2009-03-06 | Engine modification number revised (06/03/2009: Engine designation amended iaw TCDS.)
A4830 | EASA.IM.A.205 | 12 | 2022-03-25 | The Boeing Company | 757-200 |  |  |  |  | 104326 | 95254 | Rolls-Royce | RB211-535E4B-37 | RR Mod. 72-9188 or SB 72-9188 | 48 fan outlet guide vanes | 2 | Annex 16/I |  | 3 | 94.1 | 98 | 3.9 | 83.2 | 93.5 | 10.3 | 95.2 | 101.7 | 6.5 | [5 empty] | 2010-03-12 | Engine modification number revised (12/03/2010: Landing weight revised (06/03/2009 Engine designation amended iaw TCDS))
A4829 | EASA.IM.A.205 | 12 | 2022-03-25 | The Boeing Company | 757-200 |  |  |  |  | 104326 | 89811 | Rolls-Royce | RB211-535E4B-37 | RR Mod. 72-9188 or SB 72-9188 | 48 fan outlet guide vanes | 2 | Annex 16/I |  | 3 | 94.1 | 98 | 3.9 | 83.2 | 93.5 | 10.3 | 95 | 101.7 | 6.7 | [5 empty] | 2009-03-06 | Engine modification number revised (06/03/2009: Engine designation amended iaw TCDS.)
A4824 | EASA.IM.A.205 | 12 | 2022-03-25 | The Boeing Company | 757-200 |  |  |  |  | 99790 | 95254 | Rolls-Royce | RB211-535E4B-37 | RR Mod. 72-9188 or SB 72-9188 | 48 fan outlet guide vanes | 2 | Annex 16/I |  | 3 | 94.2 | 97.9 | 3.7 | 82.1 | 93.2 | 11.1 | 95.2 | 101.5 | 6.3 | [5 empty] | 2010-03-12 | Engine modification number revised (12/03/2010: Landing weight revised (06/03/2009 Engine designation amended iaw TCDS))
A4823 | EASA.IM.A.205 | 12 | 2022-03-25 | The Boeing Company | 757-200 |  |  |  |  | 99790 | 89811 | Rolls-Royce | RB211-535E4B-37 | RR Mod. 72-9188 or SB 72-9188 | 48 fan outlet guide vanes | 2 | Annex 16/I |  | 3 | 94.2 | 97.9 | 3.7 | 82.1 | 93.2 | 11.1 | 95 | 101.5 | 6.5 | [5 empty] | 2009-03-06 | Engine modification number revised (06/03/2009: Engine designation amended iaw TCDS.)
A18171 | EASA.IM.A.205 | 12 | 2022-03-25 | The Boeing Company | 757-200 |  |  |  |  | 115892 | 95254 | Rolls-Royce | RB211-535E4B-37 |  | 70 fan outlet guide vanes | 2 | Annex 16/I | 5/9 | 4 | 95.5 | 98.4 | 2.9 | 85.5 | 94.1 | 8.6 | 95.2 | 102 | 6.8 | 276.2 | 294.5 | 18.3 |  | 2012-07-30 | 2015-08-31 | MTOM revised
A18170 | EASA.IM.A.205 | 12 | 2022-03-25 | The Boeing Company | 757-200 |  |  |  |  | 113398 | 89811 | Rolls-Royce | RB211-535E4B-37 |  | 70 fan outlet guide vanes | 2 | Annex 16/I | 5/9 | 4 | 95.6 | 98.4 | 2.8 | 84.9 | 94 | 9.1 | 95 | 102 | 7 | 275.5 | 294.4 | 18.9 |  | 2012-07-30
A18169 | EASA.IM.A.205 | 12 | 2022-03-25 | The Boeing Company | 757-200 |  |  |  |  | 108862 | 89811 | Rolls-Royce | RB211-535E4B-37 |  | 70 fan outlet guide vanes | 2 | Annex 16/I | 5/9 | 4 | 95.7 | 98.2 | 2.5 | 83.9 | 93.7 | 9.8 | 95 | 101.8 | 6.8 | 274.6 | 293.7 | 19.1 |  | 2012-07-30
A18168 | EASA.IM.A.205 | 12 | 2022-03-25 | The Boeing Company | 757-200 |  |  |  |  | 104326 | 89811 | Rolls-Royce | RB211-535E4B-37 |  | 70 fan outlet guide vanes | 2 | Annex 16/I | 5/9 | 4 | 95.8 | 98 | 2.2 | 82.8 | 93.5 | 10.7 | 95 | 101.7 | 6.7 | 273.6 | 293.2 | 19.6 |  | 2012-07-30
A18167 | EASA.IM.A.205 | 12 | 2022-03-25 | The Boeing Company | 757-200 |  |  |  |  | 99790 | 89811 | Rolls-Royce | RB211-535E4B-37 |  | 70 fan outlet guide vanes | 2 | Annex 16/I | 5/9 | 4 | 96 | 97.9 | 1.9 | 81.8 | 93.2 | 11.4 | 95 | 101.5 | 6.5 | 272.8 | 292.6 | 19.8 |  | 2012-07-30
A4847 | EASA.IM.A.205 | 12 | 2022-03-25 | The Boeing Company | 757-200 |  |  |  |  | 115892 | 95254 | Rolls-Royce | RB211-535E4B-37 |  |  | 2 | Annex 16/I |  | 3 | 93.8 | 98.4 | 4.6 | 86.1 | 94.1 | 8 | 95.2 | 102 | 6.8 |  |  |  | Air con. packs ON. |  | 2015-08-31 | MTOM revised (12/03/2010: Landing weight revised (01/12/2009 Note re air conditioning pack status moved, 06/03/2009 Engine designation amended iaw TCDS))
A4844 | EASA.IM.A.205 | 12 | 2022-03-25 | The Boeing Company | 757-200 |  |  |  |  | 115892 | 95254 | Rolls-Royce | RB211-535E4B-37 |  |  | 2 | Annex 16/I |  | 3 | 94.1 | 98.4 | 4.3 | 85.7 | 94.1 | 8.4 | 95.2 | 102 | 6.8 |  |  |  | Air con. packs OFF. |  | 2015-08-31 | MTOM revised (12/03/2010: Landing weight revised (01/12/2009 Note re air conditioning pack status moved, 06/03/2009 Engine designation amended iaw TCDS))
A4846 | EASA.IM.A.205 | 12 | 2022-03-25 | The Boeing Company | 757-200 |  |  |  |  | 115892 | 89811 | Rolls-Royce | RB211-535E4B-37 |  |  | 2 | Annex 16/I |  | 3 | 93.8 | 98.4 | 4.6 | 86.1 | 94.1 | 8 | 95 | 102 | 7 |  |  |  | Air con. packs ON. |  | 2015-08-31 | MTOM revised (01/12/2009: Note re air conditioning pack status moved (06/03/2009 Engine designation amended iaw TCDS))
A4845 | EASA.IM.A.205 | 12 | 2022-03-25 | The Boeing Company | 757-200 |  |  |  |  | 115892 | 89811 | Rolls-Royce | RB211-535E4B-37 |  |  | 2 | Annex 16/I |  | 3 | 94.1 | 98.4 | 4.3 | 85.7 | 94.1 | 8.4 | 95 | 102 | 7 |  |  |  | Air con. packs OFF. |  | 2015-08-31 | MTOM revised (01/12/2009: Note re air conditioning pack status moved (06/03/2009 Engine designation amended iaw TCDS))
A4842 | EASA.IM.A.205 | 12 | 2022-03-25 | The Boeing Company | 757-200 |  |  |  |  | 113398 | 95254 | Rolls-Royce | RB211-535E4B-37 |  |  | 2 | Annex 16/I |  | 3 | 93.9 | 98.4 | 4.5 | 85.4 | 94 | 8.6 | 95.2 | 102 | 6.8 |  |  |  | Air con. packs ON. |  | 2010-03-12 | Landing weight revised (01/12/2009 Note re air conditioning pack status moved, 06/03/2009 Engine designation amended iaw TCDS)
A4838 | EASA.IM.A.205 | 12 | 2022-03-25 | The Boeing Company | 757-200 |  |  |  |  | 113398 | 95254 | Rolls-Royce | RB211-535E4B-37 |  |  | 2 | Annex 16/I |  | 3 | 94.1 | 98.4 | 4.3 | 85.1 | 94 | 8.9 | 95.2 | 102 | 6.8 |  |  |  | Air con. packs OFF. |  | 2010-03-12 | Landing weight revised (01/12/2009 Note re air conditioning pack status moved, 06/03/2009 Engine designation amended iaw TCDS)
A4840 | EASA.IM.A.205 | 12 | 2022-03-25 | The Boeing Company | 757-200 |  |  |  |  | 113398 | 89811 | Rolls-Royce | RB211-535E4B-37 |  |  | 2 | Annex 16/I |  | 3 | 93.9 | 98.4 | 4.5 | 85.4 | 94 | 8.6 | 95 | 102 | 7 |  |  |  | Air con. packs ON. |  | 2009-12-01 | Note re air conditioning pack status moved (06/03/2009 Engine designation amended iaw TCDS)
A4837 | EASA.IM.A.205 | 12 | 2022-03-25 | The Boeing Company | 757-200 |  |  |  |  | 113398 | 89811 | Rolls-Royce | RB211-535E4B-37 |  |  | 2 | Annex 16/I |  | 3 | 94.1 | 98.4 | 4.3 | 85.1 | 94 | 8.9 | 95 | 102 | 7 |  |  |  | Air con. packs OFF. |  | 2009-12-01 | Note re air conditioning pack status moved (06/03/2009 Engine designation amended iaw TCDS)
A4834 | EASA.IM.A.205 | 12 | 2022-03-25 | The Boeing Company | 757-200 |  |  |  |  | 108862 | 95254 | Rolls-Royce | RB211-535E4B-37 |  |  | 2 | Annex 16/I |  | 3 | 93.9 | 98.2 | 4.3 | 84.2 | 93.7 | 9.5 | 95.2 | 101.8 | 6.6 |  |  |  | Air con. packs ON. |  | 2010-03-12 | Landing weight revised (01/12/2009 Note re air conditioning pack status moved, 06/03/2009 Engine designation amended iaw TCDS)
A4832 | EASA.IM.A.205 | 12 | 2022-03-25 | The Boeing Company | 757-200 |  |  |  |  | 108862 | 95254 | Rolls-Royce | RB211-535E4B-37 |  |  | 2 | Annex 16/I |  | 3 | 94.2 | 98.2 | 4 | 83.9 | 93.7 | 9.8 | 95.2 | 101.8 | 6.6 |  |  |  | Air con. packs OFF. |  | 2010-03-12 | Landing weight revised (01/12/2009 Note re air conditioning pack status moved, 06/03/2009 Engine designation amended iaw TCDS)
A4833 | EASA.IM.A.205 | 12 | 2022-03-25 | The Boeing Company | 757-200 |  |  |  |  | 108862 | 89811 | Rolls-Royce | RB211-535E4B-37 |  |  | 2 | Annex 16/I |  | 3 | 93.9 | 98.2 | 4.3 | 84.2 | 93.7 | 9.5 | 95 | 101.8 | 6.8 |  |  |  | Air con. packs ON. |  | 2009-12-01 | Note re air conditioning pack status moved (06/03/2009 Engine designation amended iaw TCDS)
A4831 | EASA.IM.A.205 | 12 | 2022-03-25 | The Boeing Company | 757-200 |  |  |  |  | 108862 | 89811 | Rolls-Royce | RB211-535E4B-37 |  |  | 2 | Annex 16/I |  | 3 | 94.2 | 98.2 | 4 | 83.9 | 93.7 | 9.8 | 95 | 101.8 | 6.8 |  |  |  | Air con. packs OFF. |  | 2009-12-01 | Note re air conditioning pack status moved (06/03/2009 Engine designation amended iaw TCDS)
A4828 | EASA.IM.A.205 | 12 | 2022-03-25 | The Boeing Company | 757-200 |  |  |  |  | 104326 | 95254 | Rolls-Royce | RB211-535E4B-37 |  |  | 2 | Annex 16/I |  | 3 | 94.1 | 98 | 3.9 | 82.9 | 93.5 | 10.6 | 95.2 | 101.7 | 6.5 |  |  |  | Air con. packs ON. |  | 2010-03-12 | Landing weight revised (01/12/2009 Note re air conditioning pack status moved, 06/03/2009 Engine designation amended iaw TCDS)
A4826 | EASA.IM.A.205 | 12 | 2022-03-25 | The Boeing Company | 757-200 |  |  |  |  | 104326 | 95254 | Rolls-Royce | RB211-535E4B-37 |  |  | 2 | Annex 16/I |  | 3 | 94.3 | 98 | 3.7 | 82.6 | 93.5 | 10.9 | 95.2 | 101.7 | 6.5 |  |  |  | Air con. packs OFF. |  | 2010-03-12 | Landing weight revised (01/12/2009 Note re air conditioning pack status moved, 06/03/2009 Engine designation amended iaw TCDS)
A4827 | EASA.IM.A.205 | 12 | 2022-03-25 | The Boeing Company | 757-200 |  |  |  |  | 104326 | 89811 | Rolls-Royce | RB211-535E4B-37 |  |  | 2 | Annex 16/I |  | 3 | 94.1 | 98 | 3.9 | 82.9 | 93.5 | 10.6 | 95 | 101.7 | 6.7 |  |  |  | Air con. packs ON. |  | 2009-12-01 | Note re air conditioning pack status moved (06/03/2009 Engine designation amended iaw TCDS)
A4825 | EASA.IM.A.205 | 12 | 2022-03-25 | The Boeing Company | 757-200 |  |  |  |  | 104326 | 89811 | Rolls-Royce | RB211-535E4B-37 |  |  | 2 | Annex 16/I |  | 3 | 94.3 | 98 | 3.7 | 82.6 | 93.5 | 10.9 | 95 | 101.7 | 6.7 |  |  |  | Air con. packs OFF. |  | 2009-12-01 | Note re air conditioning pack status moved (06/03/2009 Engine designation amended iaw TCDS)
A4822 | EASA.IM.A.205 | 12 | 2022-03-25 | The Boeing Company | 757-200 |  |  |  |  | 99790 | 95254 | Rolls-Royce | RB211-535E4B-37 |  |  | 2 | Annex 16/I |  | 3 | 94.2 | 97.9 | 3.7 | 81.6 | 93.2 | 11.6 | 95.2 | 101.5 | 6.3 |  |  |  | Air con. packs ON. |  | 2010-03-12 | Landing weight revised (01/12/2009 Note re air conditioning pack status moved, 06/03/2009 Engine designation amended iaw TCDS)
A4820 | EASA.IM.A.205 | 12 | 2022-03-25 | The Boeing Company | 757-200 |  |  |  |  | 99790 | 95254 | Rolls-Royce | RB211-535E4B-37 |  |  | 2 | Annex 16/I |  | 3 | 94.4 | 97.9 | 3.5 | 81.3 | 93.2 | 11.9 | 95.2 | 101.5 | 6.3 |  |  |  | Air con. packs OFF. |  | 2010-03-12 | Landing weight revised (01/12/2009 Note re air conditioning pack status moved, 06/03/2009 Engine designation amended iaw TCDS)
A4821 | EASA.IM.A.205 | 12 | 2022-03-25 | The Boeing Company | 757-200 |  |  |  |  | 99790 | 89811 | Rolls-Royce | RB211-535E4B-37 |  |  | 2 | Annex 16/I |  | 3 | 94.2 | 97.9 | 3.7 | 81.6 | 93.2 | 11.6 | 95 | 101.5 | 6.5 |  |  |  | Air con. packs ON. |  | 2009-12-01 | Note re air conditioning pack status moved (06/03/2009 Engine designation amended iaw TCDS)
A4819 | EASA.IM.A.205 | 12 | 2022-03-25 | The Boeing Company | 757-200 |  |  |  |  | 99790 | 89811 | Rolls-Royce | RB211-535E4B-37 |  |  | 2 | Annex 16/I |  | 3 | 94.4 | 97.9 | 3.5 | 81.3 | 93.2 | 11.9 | 95 | 101.5 | 6.5 |  |  |  | Air con. packs OFF. |  | 2009-12-01 | Note re air conditioning pack status moved (06/03/2009 Engine designation amended iaw TCDS)
A4759 | EASA.IM.A.205 | 12 | 2022-03-25 | The Boeing Company | 757-200 |  |  |  |  | 115892 | 99790 | Pratt & Whitney | PW2037 | SB 72-509 | 1994 liner package (OE fit on engine 727144 and up) | 2 | Annex 16/I |  | 3 | 92.9 | 98.4 | 5.5 | 91.4 | 94.1 | 2.7 | 97.3 | 102 | 4.7 | [5 empty] | 2015-08-31 | MTOM revised (02/05/2007: 1994 liner pakage SB added)
A4758 | EASA.IM.A.205 | 12 | 2022-03-25 | The Boeing Company | 757-200 |  |  |  |  | 115892 | 97522 | Pratt & Whitney | PW2037 | SB 72-509 | 1994 liner package (OE fit on engine 727144 and up) | 2 | Annex 16/I |  | 3 | 92.9 | 98.4 | 5.5 | 91.4 | 94.1 | 2.7 | 96.9 | 102 | 5.1 | [5 empty] | 2015-08-31 | MTOM revised (02/05/2007: 1994 liner pakage SB added)
A4755 | EASA.IM.A.205 | 12 | 2022-03-25 | The Boeing Company | 757-200 |  |  |  |  | 113398 | 95254 | Pratt & Whitney | PW2037 | SB 72-509 | 1994 liner package (OE fit on engine 727144 and up) | 2 | Annex 16/I |  | 3 | 92.9 | 98.4 | 5.5 | 90.6 | 94 | 3.4 | 97.3 | 102 | 4.7 | [5 empty] | 2010-03-12 | Landing weight revised (02/05/2007 1994 liner pakage SB added)
A4754 | EASA.IM.A.205 | 12 | 2022-03-25 | The Boeing Company | 757-200 |  |  |  |  | 113398 | 89811 | Pratt & Whitney | PW2037 | SB 72-509 | 1994 liner package (OE fit on engine 727144 and up) | 2 | Annex 16/I |  | 3 | 92.9 | 98.4 | 5.5 | 90.6 | 94 | 3.4 | 96.9 | 102 | 5.1 | [5 empty] | 2007-05-02 | 1994 liner pakage SB added
A4751 | EASA.IM.A.205 | 12 | 2022-03-25 | The Boeing Company | 757-200 |  |  |  |  | 108862 | 95254 | Pratt & Whitney | PW2037 | SB 72-509 | 1994 liner package (OE fit on engine 727144 and up) | 2 | Annex 16/I |  | 3 | 93 | 98.2 | 5.2 | 89.1 | 93.7 | 4.6 | 97.3 | 101.8 | 4.5 | [5 empty] | 2010-03-12 | Landing weight revised (02/05/2007 1994 liner pakage SB added)
A4750 | EASA.IM.A.205 | 12 | 2022-03-25 | The Boeing Company | 757-200 |  |  |  |  | 108862 | 89811 | Pratt & Whitney | PW2037 | SB 72-509 | 1994 liner package (OE fit on engine 727144 and up) | 2 | Annex 16/I |  | 3 | 93 | 98.2 | 5.2 | 89.1 | 93.7 | 4.6 | 96.9 | 101.8 | 4.9 | [5 empty] | 2007-05-02 | 1994 liner pakage SB added
A4747 | EASA.IM.A.205 | 12 | 2022-03-25 | The Boeing Company | 757-200 |  |  |  |  | 104326 | 95254 | Pratt & Whitney | PW2037 | SB 72-509 | 1994 liner package (OE fit on engine 727144 and up) | 2 | Annex 16/I |  | 3 | 93.1 | 98 | 4.9 | 87.6 | 93.5 | 5.9 | 97.3 | 101.7 | 4.4 | [5 empty] | 2010-03-12 | Landing weight revised (02/05/2007 1994 liner pakage SB added)
A4746 | EASA.IM.A.205 | 12 | 2022-03-25 | The Boeing Company | 757-200 |  |  |  |  | 104326 | 89811 | Pratt & Whitney | PW2037 | SB 72-509 | 1994 liner package (OE fit on engine 727144 and up) | 2 | Annex 16/I |  | 3 | 93.1 | 98 | 4.9 | 87.6 | 93.5 | 5.9 | 96.9 | 101.7 | 4.8 | [5 empty] | 2007-05-02 | 1994 liner pakage SB added
A4742 | EASA.IM.A.205 | 12 | 2022-03-25 | The Boeing Company | 757-200 |  |  |  |  | 99790 | 95254 | Pratt & Whitney | PW2037 | SB 72-509 | 1994 liner package (OE fit on engine 727144 and up) | 2 | Annex 16/I |  | 3 | 93.2 | 97.9 | 4.7 | 86.2 | 93.2 | 7 | 96.9 | 101.5 | 4.6 | [5 empty] | 2010-03-12 | Landing weight revised (02/05/2007 1994 liner pakage SB added)
A4743 | EASA.IM.A.205 | 12 | 2022-03-25 | The Boeing Company | 757-200 |  |  |  |  | 99790 | 89811 | Pratt & Whitney | PW2037 | SB 72-509 | 1994 liner package (OE fit on engine 727144 and up) | 2 | Annex 16/I |  | 3 | 93.2 | 97.9 | 4.7 | 86.2 | 93.2 | 7 | 97.3 | 101.5 | 4.2 | [5 empty] | 2007-05-02 | 1994 liner pakage SB added
A10862 | EASA.IM.A.205 | 12 | 2022-03-25 | The Boeing Company | 757-200 |  |  |  |  | 104326 | 89811 | Pratt & Whitney | PW2037 | PW SB 72-143 | Performance Improvement Package (PIP) | 2 | Annex 16/I |  | 3 | 93.9 | 98 | 4.1 | 87.6 | 93.5 | 5.9 | 97.7 | 101.7 | 4 |  |  |  |  | 2009-09-23
A4779 | EASA.IM.A.205 | 12 | 2022-03-25 | The Boeing Company | 757-200 |  |  |  |  | 115892 | 95254 | Pratt & Whitney | PW2037 |  | Performance improvement package (PIP) | 2 | Annex 16/I |  | 3 | 93.7 | 98.4 | 4.7 | 91.4 | 94.1 | 2.7 | 98.1 | 102 | 3.9 |  |  |  | Noise levels valid for engines fitted with PIP with/without liner kit |  | 2015-08-31 | MTOM revised (08/03/2013: Engine modification field and Note revised (12/03/2010: Landing weight revised, engine designation and Modification field revised))
A4778 | EASA.IM.A.205 | 12 | 2022-03-25 | The Boeing Company | 757-200 |  |  |  |  | 115892 | 89811 | Pratt & Whitney | PW2037 |  | Performance improvement package (PIP) | 2 | Annex 16/I |  | 3 | 93.7 | 98.4 | 4.7 | 91.4 | 94.1 | 2.7 | 97.7 | 102 | 4.3 |  |  |  | Noise levels valid for engines fitted with PIP with/without liner kit |  | 2015-08-31 | MTOM revised (08/03/2013: Engine modification field and Note revised (12/03/2010: Engine designation and Modification field revised))
A10836 | EASA.IM.A.205 | 12 | 2022-03-25 | The Boeing Company | 757-200 |  |  |  |  | 115666 | 89811 | Pratt & Whitney | PW2037 |  | Performance improvement package (PIP) | 2 | Annex 16/I |  | 3 | 93.7 | 98.4 | 4.7 | 91.3 | 94.1 | 2.8 | 97.7 | 102 | 4.3 |  |  |  | Noise levels valid for engines fitted with PIP with/without liner kit | 2009-08-07 | 2013-03-08 | Engine modification field and Note revised (12/03/2010: Engine designation and Modification field revised)
A4775 | EASA.IM.A.205 | 12 | 2022-03-25 | The Boeing Company | 757-200 |  |  |  |  | 113398 | 95254 | Pratt & Whitney | PW2037 |  | Performance improvement package (PIP) | 2 | Annex 16/I |  | 3 | 93.7 | 98.4 | 4.7 | 90.6 | 94 | 3.4 | 98.1 | 102 | 3.9 |  |  |  | Noise levels valid for engines fitted with PIP with/without liner kit |  | 2013-03-08 | Engine modification field and Note revised (12/03/2010: Landing weight revised, engine designation and Modification field revised)
A4774 | EASA.IM.A.205 | 12 | 2022-03-25 | The Boeing Company | 757-200 |  |  |  |  | 113398 | 89811 | Pratt & Whitney | PW2037 |  | Performance improvement package (PIP) | 2 | Annex 16/I |  | 3 | 93.7 | 98.4 | 4.7 | 90.6 | 94 | 3.4 | 97.7 | 102 | 4.3 |  |  |  | Noise levels valid for engines fitted with PIP with/without liner kit |  | 2013-03-08 | Engine modification field and Note revised (12/03/2010: Engine designation and Modification field revised)
A4771 | EASA.IM.A.205 | 12 | 2022-03-25 | The Boeing Company | 757-200 |  |  |  |  | 108862 | 95254 | Pratt & Whitney | PW2037 |  | Performance improvement package (PIP) | 2 | Annex 16/I |  | 3 | 93.8 | 98.2 | 4.4 | 89.1 | 93.7 | 4.6 | 98.1 | 101.8 | 3.7 |  |  |  | Noise levels valid for engines fitted with PIP with/without liner kit |  | 2013-03-08 | Engine modification field and Note revised (12/03/2010: Landing weight revised, engine designation and Modification field revised)
A4770 | EASA.IM.A.205 | 12 | 2022-03-25 | The Boeing Company | 757-200 |  |  |  |  | 108862 | 89811 | Pratt & Whitney | PW2037 |  | Performance improvement package (PIP) | 2 | Annex 16/I |  | 3 | 93.8 | 98.2 | 4.4 | 89.1 | 93.7 | 4.6 | 97.7 | 101.8 | 4.1 |  |  |  | Noise levels valid for engines fitted with PIP with/without liner kit |  | 2013-03-08 | Engine modification field and Note revised (12/03/2010: Engine designation and Modification field revised)
A4767 | EASA.IM.A.205 | 12 | 2022-03-25 | The Boeing Company | 757-200 |  |  |  |  | 104326 | 95254 | Pratt & Whitney | PW2037 |  | Performance improvement package (PIP) | 2 | Annex 16/I |  | 3 | 93.9 | 98 | 4.1 | 87.6 | 93.5 | 5.9 | 98.1 | 101.7 | 3.6 |  |  |  | Noise levels valid for engines fitted with PIP with/without liner kit |  | 2013-03-08 | Engine modification field and Note revised (12/03/2010: Landing weight revised, engine designation and Modification field revised)
A4766 | EASA.IM.A.205 | 12 | 2022-03-25 | The Boeing Company | 757-200 |  |  |  |  | 104326 | 89811 | Pratt & Whitney | PW2037 |  | Performance improvement package (PIP) | 2 | Annex 16/I |  | 3 | 93.9 | 98 | 4.1 | 87.6 | 93.5 | 5.9 | 97.7 | 101.7 | 4 |  |  |  | Noise levels valid for engines fitted with PIP with/without liner kit |  | 2013-03-08 | Engine modification field and Note revised (12/03/2010: Engine designation and Modification field revised)
A4763 | EASA.IM.A.205 | 12 | 2022-03-25 | The Boeing Company | 757-200 |  |  |  |  | 99790 | 95254 | Pratt & Whitney | PW2037 |  | Performance improvement package (PIP) | 2 | Annex 16/I |  | 3 | 94 | 97.9 | 3.9 | 86.2 | 93.2 | 7 | 98.1 | 101.5 | 3.4 |  |  |  | Noise levels valid for engines fitted with PIP with/without liner kit |  | 2013-03-08 | Engine modification field and Note revised (12/03/2010: Landing weight revised, engine designation and Modification field revised)
A4762 | EASA.IM.A.205 | 12 | 2022-03-25 | The Boeing Company | 757-200 |  |  |  |  | 99790 | 89811 | Pratt & Whitney | PW2037 |  | Performance improvement package (PIP) | 2 | Annex 16/I |  | 3 | 94 | 97.9 | 3.9 | 86.2 | 93.2 | 7 | 97.7 | 101.5 | 3.8 |  |  |  | Noise levels valid for engines fitted with PIP with/without liner kit |  | 2013-03-08 | Engine modification field and Note revised (12/03/2010: Engine designation and Modification field revised)
A4781 | EASA.IM.A.205 | 12 | 2022-03-25 | The Boeing Company | 757-200 |  |  |  |  | 115892 | 95254 | Pratt & Whitney | PW2037 |  |  | 2 | Annex 16/I |  | 3 | 93.7 | 98.4 | 4.7 | 91.4 | 94.1 | 2.7 | 98.1 | 102 | 3.9 | [5 empty] | 2015-08-31 | MTOM revised (12/03/2010: Landing weight revised)
A7011 | EASA.IM.A.205 | 12 | 2022-03-25 | The Boeing Company | 757-200 |  |  |  |  | 107000 | 89811 | Pratt & Whitney | PW2037 |  |  | 2 | Annex 16/I |  | 3 | 93.8 | 98.1 | 4.3 | 88.5 | 93.6 | 5.1 | 97.7 | 101.8 | 4.1 |  |  |  |  | 2008-01-25
A7010 | EASA.IM.A.205 | 12 | 2022-03-25 | The Boeing Company | 757-200 |  |  |  |  | 106594 | 89811 | Pratt & Whitney | PW2037 |  |  | 2 | Annex 16/I |  | 3 | 93.8 | 98.1 | 4.3 | 88.4 | 93.6 | 5.2 | 97.7 | 101.7 | 4 |  |  |  |  | 2008-01-24
A4780 | EASA.IM.A.205 | 12 | 2022-03-25 | The Boeing Company | 757-200 |  |  |  |  | 99790 | 89811 | Pratt & Whitney | PW2037 |  |  | 2 | Annex 16/I |  | 3 | 94 | 97.9 | 3.9 | 86.2 | 93.2 | 7 | 97.7 | 101.5 | 3.8
A118982 | EASA.IM.A.205 | 12 | 2022-03-25 | The Boeing Company | 757-200PF |  |  |  | AFM Code A94E4 | 115892 | 95254 | Rolls-Royce | RB211-535E4-37 |  | 70 fan outlet guide vanes | 2 | Annex 16/I | 5/9 | 4 | 94 | 98.4 | 4.4 | 86.6 | 94.1 | 7.5 | 95.2 | 102 | 6.8 | 275.8 | 294.5 | 18.7 |  | 2013-01-21 | 2015-08-31 | MTOM revised
A122013 | EASA.IM.A.205 | 12 | 2022-03-25 | The Boeing Company | 757-200PF |  |  | STC EASA.IM.A.S.01636 | Installation of APB Winglets | 99790 | 95254 | Rolls-Royce | RB211-535E4-37 |  | 70 fan outlet guide vanes | 2 | Annex 16/I | 5/9 | 4 | 94.5 | 97.9 | 3.4 | 81.6 | 93.2 | 11.6 | 95.1 | 101.5 | 6.4 | 271.2 | 292.6 | 21.4 |  | 2018-06-20
A121666 | EASA.IM.A.205 | 12 | 2022-03-25 | The Boeing Company | 757-200PF |  |  | AFM option code <572.R4.PW2040.PIP | Recertification to Chapter 4 | 115892 | 95254 | Pratt & Whitney | PW2040 | PW SB 72-633 or REA 97FA021A | Engine intermix; one engine with Performance improvement package (PIP), one engine with "Quiet Fan Case" consisting of Grumman forward fan case, perforated fan containment case panels and treated fan case exit rear panels | 2 | Annex 16/I | 6/10 | 4 | 94.3 | 98.4 | 4.1 | 89.3 | 94.1 | 4.8 | 98.1 | 102 | 3.9 | 281.7 | 294.5 | 12.8 | Noise levels valid for engines fitted with PIP with/without liner kit | 2017-05-23
A121667 | EASA.IM.A.205 | 12 | 2022-03-25 | The Boeing Company | 757-200PF |  |  | AFM option code <572.R4.PW2040.PIP | Recertification to Chapter 4 | 113398 | 95254 | Pratt & Whitney | PW2040 | PW SB 72-633 or REA 97FA021A | Engine intermix; one engine with Performance improvement package (PIP), one engine with "Quiet Fan Case" consisting of Grumman forward fan case, perforated fan containment case panels and treated fan case exit rear panels | 2 | Annex 16/I | 6/10 | 4 | 94.4 | 98.4 | 4 | 88.5 | 94 | 5.5 | 98.1 | 102 | 3.9 | 281 | 294.4 | 13.4 | Noise levels valid for engines fitted with PIP with/without liner kit | 2017-05-23
A121668 | EASA.IM.A.205 | 12 | 2022-03-25 | The Boeing Company | 757-200PF |  |  | AFM option code <572.R4.PW2040.PIP | Recertification to Chapter 4 | 108862 | 89992 | Pratt & Whitney | PW2040 | PW SB 72-633 or REA 97FA021A | Engine intermix; one engine with Performance improvement package (PIP), one engine with "Quiet Fan Case" consisting of Grumman forward fan case, perforated fan containment case panels and treated fan case exit rear panels | 2 | Annex 16/I | 6/10 | 4 | 94.5 | 98.2 | 3.7 | 87.1 | 93.7 | 6.6 | 97.7 | 101.8 | 4.1 | 279.3 | 293.7 | 14.4 | Noise levels valid for engines fitted with PIP with/without liner kit | 2017-05-23
A121669 | EASA.IM.A.205 | 12 | 2022-03-25 | The Boeing Company | 757-200PF |  |  | AFM option code <572.R4.PW2040.PIP | Recertification to Chapter 4 | 104326 | 89811 | Pratt & Whitney | PW2040 | PW SB 72-633 or REA 97FA021A | Engine intermix; one engine with Performance improvement package (PIP), one engine with "Quiet Fan Case" consisting of Grumman forward fan case, perforated fan containment case panels and treated fan case exit rear panels | 2 | Annex 16/I | 6/10 | 4 | 94.6 | 98 | 3.4 | 85.7 | 93.5 | 7.8 | 97.7 | 101.7 | 4 | 278 | 293.2 | 15.2 | Noise levels valid for engines fitted with PIP with/without liner kit | 2017-05-23
A121670 | EASA.IM.A.205 | 12 | 2022-03-25 | The Boeing Company | 757-200PF |  |  | AFM option code <572.R4.PW2040.PIP | Recertification to Chapter 4 | 99790 | 89811 | Pratt & Whitney | PW2040 | PW SB 72-633 or REA 97FA021A | Engine intermix; one engine with Performance improvement package (PIP), one engine with "Quiet Fan Case" consisting of Grumman forward fan case, perforated fan containment case panels and treated fan case exit rear panels | 2 | Annex 16/I | 6/10 | 4 | 94.8 | 97.9 | 3.1 | 84.2 | 93.2 | 9 | 97.7 | 101.5 | 3.8 | 276.7 | 292.6 | 15.9 | Noise levels valid for engines fitted with PIP with/without liner kit | 2017-05-23
A121523 | EASA.IM.A.205 | 12 | 2022-03-25 | The Boeing Company | 757-200PF |  |  | AFM option code <572.R4.PW2040.PIP | Recertification to Chapter 4 | 115892 | 95254 | Pratt & Whitney | PW2040 |  | Performance improvement package (PIP) | 2 | Annex 16/I | 6/10 | 4 | 94.3 | 98.4 | 4.1 | 89.3 | 94.1 | 4.8 | 98.1 | 102 | 3.9 | 281.7 | 294.5 | 12.8 | Noise levels valid for engines fitted with PIP with/without liner kit | 2016-12-06
A121524 | EASA.IM.A.205 | 12 | 2022-03-25 | The Boeing Company | 757-200PF |  |  | AFM option code <572.R4.PW2040.PIP | Recertification to Chapter 4 | 113398 | 95254 | Pratt & Whitney | PW2040 |  | Performance improvement package (PIP) | 2 | Annex 16/I | 6/10 | 4 | 94.4 | 98.4 | 4 | 88.5 | 94 | 5.5 | 98.1 | 102 | 3.9 | 281 | 294.4 | 13.4 | Noise levels valid for engines fitted with PIP with/without liner kit | 2016-12-06
A121525 | EASA.IM.A.205 | 12 | 2022-03-25 | The Boeing Company | 757-200PF |  |  | AFM option code <572.R4.PW2040.PIP | Recertification to Chapter 4 | 108862 | 89992 | Pratt & Whitney | PW2040 |  | Performance improvement package (PIP) | 2 | Annex 16/I | 6/10 | 4 | 94.5 | 98.2 | 3.7 | 87.1 | 93.7 | 6.6 | 97.7 | 101.8 | 4.1 | 279.3 | 293.7 | 14.4 | Noise levels valid for engines fitted with PIP with/without liner kit | 2016-12-06
A121526 | EASA.IM.A.205 | 12 | 2022-03-25 | The Boeing Company | 757-200PF |  |  | AFM option code <572.R4.PW2040.PIP | Recertification to Chapter 4 | 104326 | 89811 | Pratt & Whitney | PW2040 |  | Performance improvement package (PIP) | 2 | Annex 16/I | 6/10 | 4 | 94.6 | 98 | 3.4 | 85.7 | 93.5 | 7.8 | 97.7 | 101.7 | 4 | 278 | 293.2 | 15.2 | Noise levels valid for engines fitted with PIP with/without liner kit | 2016-12-06
A121527 | EASA.IM.A.205 | 12 | 2022-03-25 | The Boeing Company | 757-200PF |  |  | AFM option code <572.R4.PW2040.PIP | Recertification to Chapter 4 | 99790 | 89811 | Pratt & Whitney | PW2040 |  | Performance improvement package (PIP) | 2 | Annex 16/I | 6/10 | 4 | 94.8 | 97.9 | 3.1 | 84.2 | 93.2 | 9 | 97.7 | 101.5 | 3.8 | 276.7 | 292.6 | 15.9 | Noise levels valid for engines fitted with PIP with/without liner kit | 2016-12-06
A121449 | EASA.IM.A.205 | 12 | 2022-03-25 | The Boeing Company | 757-200PF |  |  | AFM option code <572.R4.PW2040.QFC | Recertification to Chapter 4 | 115892 | 95254 | Pratt & Whitney | PW2040 | PW SB 72-633 or REA 97FA021A | "Quiet Fan Case" consisting of Grumman forward fan case, perforated fan containment case panels and treated fan case exit rear panels | 2 | Annex 16/I | 3/7 | 4 | 93.7 | 98.4 | 4.7 | 87.9 | 94.1 | 6.2 | 97.1 | 102 | 4.9 | 278.7 | 294.5 | 15.8 |  | 2016-11-25
A121450 | EASA.IM.A.205 | 12 | 2022-03-25 | The Boeing Company | 757-200PF |  |  | AFM option code <572.R4.PW2040.QFC | Recertification to Chapter 4 | 113398 | 95254 | Pratt & Whitney | PW2040 | PW SB 72-633 or REA 97FA021A | "Quiet Fan Case" consisting of Grumman forward fan case, perforated fan containment case panels and treated fan case exit rear panels | 2 | Annex 16/I | 3/7 | 4 | 93.8 | 98.4 | 4.6 | 87.2 | 94 | 6.8 | 97.1 | 102 | 4.9 | 278.1 | 294.4 | 16.3 |  | 2016-11-25
A121451 | EASA.IM.A.205 | 12 | 2022-03-25 | The Boeing Company | 757-200PF |  |  | AFM option code <572.R4.PW2040.QFC | Recertification to Chapter 4 | 108862 | 89992 | Pratt & Whitney | PW2040 | PW SB 72-633 or REA 97FA021A | "Quiet Fan Case" consisting of Grumman forward fan case, perforated fan containment case panels and treated fan case exit rear panels | 2 | Annex 16/I | 3/7 | 4 | 93.9 | 98.2 | 4.3 | 85.8 | 93.7 | 7.9 | 96.9 | 101.8 | 4.9 | 276.6 | 293.7 | 17.1 |  | 2016-11-25
A121452 | EASA.IM.A.205 | 12 | 2022-03-25 | The Boeing Company | 757-200PF |  |  | AFM option code <572.R4.PW2040.QFC | Recertification to Chapter 4 | 104326 | 89811 | Pratt & Whitney | PW2040 | PW SB 72-633 or REA 97FA021A | "Quiet Fan Case" consisting of Grumman forward fan case, perforated fan containment case panels and treated fan case exit rear panels | 2 | Annex 16/I | 3/7 | 4 | 94.1 | 98 | 3.9 | 84.5 | 93.5 | 9 | 96.9 | 101.7 | 4.8 | 275.5 | 293.2 | 17.7 |  | 2016-11-25
A121453 | EASA.IM.A.205 | 12 | 2022-03-25 | The Boeing Company | 757-200PF |  |  | AFM option code <572.R4.PW2040.QFC | Recertification to Chapter 4 | 99790 | 89811 | Pratt & Whitney | PW2040 | PW SB 72-633 or REA 97FA021A | "Quiet Fan Case" consisting of Grumman forward fan case, perforated fan containment case panels and treated fan case exit rear panels | 2 | Annex 16/I | 3/7 | 4 | 94.2 | 97.9 | 3.7 | 83.1 | 93.2 | 10.1 | 96.9 | 101.5 | 4.6 | 274.2 | 292.6 | 18.4 |  | 2016-11-25
A122175 | EASA.IM.A.205 | 12 | 2022-03-25 | The Boeing Company | 757-200PF |  |  | AFM option code <572.R4.RB211-535E4.70FOGV.48FOGV | Recertification to Chapter 4 | 115892 | 95254 | Rolls-Royce | RB211-535E4-37 | RR Mod. 72-9188 or SB 72-9188 | Engine intermix: one engine with 70 fan outlet guide vanes, one engine with 48 fan outlet guide vanes | 2 | Annex 16/I | 6/10 | 4 | 94 | 98.4 | 4.4 | 87 | 94.1 | 7.1 | 95.2 | 102 | 6.8 | 276.2 | 294.5 | 18.3 |  | 2019-04-05 |  | Engine modification number revised
A122176 | EASA.IM.A.205 | 12 | 2022-03-25 | The Boeing Company | 757-200PF |  |  | AFM option code <572.R4.RB211-535E4.70FOGV.48FOGV | Recertification to Chapter 4 | 113398 | 95254 | Rolls-Royce | RB211-535E4-37 | RR Mod. 72-9188 or SB 72-9188 | Engine intermix: one engine with 70 fan outlet guide vanes, one engine with 48 fan outlet guide vanes | 2 | Annex 16/I | 6/10 | 4 | 94.1 | 98.4 | 4.3 | 86.4 | 94 | 7.6 | 95.2 | 102 | 6.8 | 275.7 | 294.4 | 18.7 |  | 2019-04-05 |  | Engine modification number revised
A122177 | EASA.IM.A.205 | 12 | 2022-03-25 | The Boeing Company | 757-200PF |  |  | AFM option code <572.R4.RB211-535E4.70FOGV.48FOGV | Recertification to Chapter 4 | 108862 | 95254 | Rolls-Royce | RB211-535E4-37 | RR Mod. 72-9188 or SB 72-9188 | Engine intermix: one engine with 70 fan outlet guide vanes, one engine with 48 fan outlet guide vanes | 2 | Annex 16/I | 6/10 | 4 | 94.2 | 98.2 | 4 | 85.3 | 93.7 | 8.4 | 95.2 | 101.8 | 6.6 | 274.7 | 293.7 | 19 |  | 2019-04-05 |  | Engine modification number revised
A122178 | EASA.IM.A.205 | 12 | 2022-03-25 | The Boeing Company | 757-200PF |  |  | AFM option code <572.R4.RB211-535E4.70FOGV.48FOGV | Recertification to Chapter 4 | 104553 | 89811 | Rolls-Royce | RB211-535E4-37 | RR Mod. 72-9188 or SB 72-9188 | Engine intermix: one engine with 70 fan outlet guide vanes, one engine with 48 fan outlet guide vanes | 2 | Annex 16/I | 6/10 | 4 | 94.3 | 98.1 | 3.8 | 84.1 | 93.5 | 9.4 | 95 | 101.7 | 6.7 | 273.4 | 293.3 | 19.9 |  | 2019-04-05 |  | Engine modification number revised
A122179 | EASA.IM.A.205 | 12 | 2022-03-25 | The Boeing Company | 757-200PF |  |  | AFM option code <572.R4.RB211-535E4.70FOGV.48FOGV | Recertification to Chapter 4 | 104326 | 89811 | Rolls-Royce | RB211-535E4-37 | RR Mod. 72-9188 or SB 72-9188 | Engine intermix: one engine with 70 fan outlet guide vanes, one engine with 48 fan outlet guide vanes | 2 | Annex 16/I | 6/10 | 4 | 94.3 | 98 | 3.7 | 84.1 | 93.5 | 9.4 | 95 | 101.7 | 6.7 | 273.4 | 293.2 | 19.8 |  | 2019-04-05 |  | Engine modification number revised
A122180 | EASA.IM.A.205 | 12 | 2022-03-25 | The Boeing Company | 757-200PF |  |  | AFM option code <572.R4.RB211-535E4.70FOGV.48FOGV | Recertification to Chapter 4 | 100017 | 89811 | Rolls-Royce | RB211-535E4-37 | RR Mod. 72-9188 or SB 72-9188 | Engine intermix: one engine with 70 fan outlet guide vanes, one engine with 48 fan outlet guide vanes | 2 | Annex 16/I | 6/10 | 4 | 94.5 | 97.9 | 3.4 | 83 | 93.2 | 10.2 | 95 | 101.5 | 6.5 | 272.5 | 292.6 | 20.1 |  | 2019-04-05 |  | Engine modification number revised
A122181 | EASA.IM.A.205 | 12 | 2022-03-25 | The Boeing Company | 757-200PF |  |  | AFM option code <572.R4.RB211-535E4.70FOGV.48FOGV | Recertification to Chapter 4 | 99790 | 89811 | Rolls-Royce | RB211-535E4-37 | RR Mod. 72-9188 or SB 72-9188 | Engine intermix: one engine with 70 fan outlet guide vanes, one engine with 48 fan outlet guide vanes | 2 | Annex 16/I | 6/10 | 4 | 94.5 | 97.9 | 3.4 | 82.9 | 93.2 | 10.3 | 95 | 101.5 | 6.5 | 272.4 | 292.6 | 20.2 |  | 2019-04-05 |  | Engine modification number revised
A121388 | EASA.IM.A.205 | 12 | 2022-03-25 | The Boeing Company | 757-200PF |  |  | AFM option code <572.R4.RB211-535E4.48FOGV | Recertification to Chapter 4 | 115892 | 95254 | Rolls-Royce | RB211-535E4-37 | RR Mod. 72-9188 or SB 72-9188 | 48 fan outlet guide vanes | 2 | Annex 16/I | 6/10 | 4 | 94 | 98.4 | 4.4 | 87 | 94.1 | 7.1 | 94.9 | 102 | 7.1 | 275.9 | 294.5 | 18.6 |  | 2016-11-24 |  | Engine modification number revised
A121389 | EASA.IM.A.205 | 12 | 2022-03-25 | The Boeing Company | 757-200PF |  |  | AFM option code <572.R4.RB211-535E4.48FOGV | Recertification to Chapter 4 | 113398 | 95254 | Rolls-Royce | RB211-535E4-37 | RR Mod. 72-9188 or SB 72-9188 | 48 fan outlet guide vanes | 2 | Annex 16/I | 6/10 | 4 | 94.1 | 98.4 | 4.3 | 86.4 | 94 | 7.6 | 94.9 | 102 | 7.1 | 275.4 | 294.4 | 19 |  | 2016-11-24 |  | Engine modification number revised
A121390 | EASA.IM.A.205 | 12 | 2022-03-25 | The Boeing Company | 757-200PF |  |  | AFM option code <572.R4.RB211-535E4.48FOGV | Recertification to Chapter 4 | 108862 | 95254 | Rolls-Royce | RB211-535E4-37 | RR Mod. 72-9188 or SB 72-9188 | 48 fan outlet guide vanes | 2 | Annex 16/I | 6/10 | 4 | 94.2 | 98.2 | 4 | 85.3 | 93.7 | 8.4 | 94.9 | 101.8 | 6.9 | 274.4 | 293.7 | 19.3 |  | 2016-11-24 |  | Engine modification number revised
A121391 | EASA.IM.A.205 | 12 | 2022-03-25 | The Boeing Company | 757-200PF |  |  | AFM option code <572.R4.RB211-535E4.48FOGV | Recertification to Chapter 4 | 104553 | 89811 | Rolls-Royce | RB211-535E4-37 | RR Mod. 72-9188 or SB 72-9188 | 48 fan outlet guide vanes | 2 | Annex 16/I | 6/10 | 4 | 94.3 | 98.1 | 3.8 | 84.1 | 93.5 | 9.4 | 94.7 | 101.7 | 7 | 273.1 | 293.3 | 20.2 |  | 2016-11-24 |  | Engine modification number revised
A121392 | EASA.IM.A.205 | 12 | 2022-03-25 | The Boeing Company | 757-200PF |  |  | AFM option code <572.R4.RB211-535E4.48FOGV | Recertification to Chapter 4 | 104326 | 89811 | Rolls-Royce | RB211-535E4-37 | RR Mod. 72-9188 or SB 72-9188 | 48 fan outlet guide vanes | 2 | Annex 16/I | 6/10 | 4 | 94.3 | 98 | 3.7 | 84.1 | 93.5 | 9.4 | 94.7 | 101.7 | 7 | 273.1 | 293.2 | 20.1 |  | 2016-11-24 |  | Engine modification number revised
A121393 | EASA.IM.A.205 | 12 | 2022-03-25 | The Boeing Company | 757-200PF |  |  | AFM option code <572.R4.RB211-535E4.48FOGV | Recertification to Chapter 4 | 100017 | 89811 | Rolls-Royce | RB211-535E4-37 | RR Mod. 72-9188 or SB 72-9188 | 48 fan outlet guide vanes | 2 | Annex 16/I | 6/10 | 4 | 94.4 | 97.9 | 3.5 | 83 | 93.2 | 10.2 | 94.7 | 101.5 | 6.8 | 272.1 | 292.6 | 20.5 |  | 2016-11-24 |  | Engine modification number revised
A121394 | EASA.IM.A.205 | 12 | 2022-03-25 | The Boeing Company | 757-200PF |  |  | AFM option code <572.R4.RB211-535E4.48FOGV | Recertification to Chapter 4 | 99790 | 89811 | Rolls-Royce | RB211-535E4-37 | RR Mod. 72-9188 or SB 72-9188 | 48 fan outlet guide vanes | 2 | Annex 16/I | 6/10 | 4 | 94.4 | 97.9 | 3.5 | 82.9 | 93.2 | 10.3 | 94.7 | 101.5 | 6.8 | 272 | 292.6 | 20.6 |  | 2016-11-24 |  | Engine modification number revised
A122189 | EASA.IM.A.205 | 12 | 2022-03-25 | The Boeing Company | 757-200PF |  |  | AFM option code <572.R4.RB211-535E4B.70FOGV.48FOGV | Recertification to Chapter 4 | 115892 | 95254 | Rolls-Royce | RB211-535E4B-37 | RR Mod. 72-9188 or SB 72-9188 | Engine intermix: one engine with 70 fan outlet guide vanes, one engine with 48 fan outlet guide vanes | 2 | Annex 16/I | 6/10 | 4 | 95.5 | 98.4 | 2.9 | 86 | 94.1 | 8.1 | 95.2 | 102 | 6.8 | 276.7 | 294.5 | 17.8 |  | 2019-04-05 |  | Engine modification number revised
A122190 | EASA.IM.A.205 | 12 | 2022-03-25 | The Boeing Company | 757-200PF |  |  | AFM option code <572.R4.RB211-535E4B.70FOGV.48FOGV | Recertification to Chapter 4 | 113398 | 95254 | Rolls-Royce | RB211-535E4B-37 | RR Mod. 72-9188 or SB 72-9188 | Engine intermix: one engine with 70 fan outlet guide vanes, one engine with 48 fan outlet guide vanes | 2 | Annex 16/I | 6/10 | 4 | 95.6 | 98.4 | 2.8 | 85.4 | 94 | 8.6 | 95.2 | 102 | 6.8 | 276.2 | 294.4 | 18.2 |  | 2019-04-05 |  | Engine modification number revised
A122191 | EASA.IM.A.205 | 12 | 2022-03-25 | The Boeing Company | 757-200PF |  |  | AFM option code <572.R4.RB211-535E4B.70FOGV.48FOGV | Recertification to Chapter 4 | 108862 | 95254 | Rolls-Royce | RB211-535E4B-37 | RR Mod. 72-9188 or SB 72-9188 | Engine intermix: one engine with 70 fan outlet guide vanes, one engine with 48 fan outlet guide vanes | 2 | Annex 16/I | 6/10 | 4 | 95.7 | 98.2 | 2.5 | 84.3 | 93.7 | 9.4 | 95.2 | 101.8 | 6.6 | 275.2 | 293.7 | 18.5 |  | 2019-04-05 |  | Engine modification number revised
A122192 | EASA.IM.A.205 | 12 | 2022-03-25 | The Boeing Company | 757-200PF |  |  | AFM option code <572.R4.RB211-535E4B.70FOGV.48FOGV | Recertification to Chapter 4 | 104326 | 89811 | Rolls-Royce | RB211-535E4B-37 | RR Mod. 72-9188 or SB 72-9188 | Engine intermix: one engine with 70 fan outlet guide vanes, one engine with 48 fan outlet guide vanes | 2 | Annex 16/I | 6/10 | 4 | 95.8 | 98 | 2.2 | 83.2 | 93.5 | 10.3 | 95 | 101.7 | 6.7 | 274 | 293.2 | 19.2 |  | 2019-04-05 |  | Engine modification number revised
A122193 | EASA.IM.A.205 | 12 | 2022-03-25 | The Boeing Company | 757-200PF |  |  | AFM option code <572.R4.RB211-535E4B.70FOGV.48FOGV | Recertification to Chapter 4 | 99790 | 89811 | Rolls-Royce | RB211-535E4B-37 | RR Mod. 72-9188 or SB 72-9188 | Engine intermix: one engine with 70 fan outlet guide vanes, one engine with 48 fan outlet guide vanes | 2 | Annex 16/I | 6/10 | 4 | 96 | 97.9 | 1.9 | 82.1 | 93.2 | 11.1 | 95 | 101.5 | 6.5 | 273.1 | 292.6 | 19.5 |  | 2019-04-05 |  | Engine modification number revised
A121400 | EASA.IM.A.205 | 12 | 2022-03-25 | The Boeing Company | 757-200PF |  |  | AFM option code <572.R4.RB211-535E4.48FOGV | Recertification to Chapter 4 | 115892 | 95254 | Rolls-Royce | RB211-535E4B-37 | RR Mod. 72-9188 or SB 72-9188 | 48 fan outlet guide vanes | 2 | Annex 16/I | 6/10 | 4 | 95.2 | 98.4 | 3.2 | 86 | 94.1 | 8.1 | 94.9 | 102 | 7.1 | 276.1 | 294.5 | 18.4 |  | 2016-11-24 |  | Engine modification number revised
A121401 | EASA.IM.A.205 | 12 | 2022-03-25 | The Boeing Company | 757-200PF |  |  | AFM option code <572.R4.RB211-535E4.48FOGV | Recertification to Chapter 4 | 113398 | 95254 | Rolls-Royce | RB211-535E4B-37 | RR Mod. 72-9188 or SB 72-9188 | 48 fan outlet guide vanes | 2 | Annex 16/I | 6/10 | 4 | 95.3 | 98.4 | 3.1 | 85.4 | 94 | 8.6 | 94.9 | 102 | 7.1 | 275.6 | 294.4 | 18.8 |  | 2016-11-24 |  | Engine modification number revised
A121402 | EASA.IM.A.205 | 12 | 2022-03-25 | The Boeing Company | 757-200PF |  |  | AFM option code <572.R4.RB211-535E4.48FOGV | Recertification to Chapter 4 | 108862 | 95254 | Rolls-Royce | RB211-535E4B-37 | RR Mod. 72-9188 or SB 72-9188 | 48 fan outlet guide vanes | 2 | Annex 16/I | 6/10 | 4 | 95.4 | 98.2 | 2.8 | 84.3 | 93.7 | 9.4 | 94.9 | 101.8 | 6.9 | 274.6 | 293.7 | 19.1 |  | 2016-11-24 |  | Engine modification number revised
A121403 | EASA.IM.A.205 | 12 | 2022-03-25 | The Boeing Company | 757-200PF |  |  | AFM option code <572.R4.RB211-535E4.48FOGV | Recertification to Chapter 4 | 104326 | 89811 | Rolls-Royce | RB211-535E4B-37 | RR Mod. 72-9188 or SB 72-9188 | 48 fan outlet guide vanes | 2 | Annex 16/I | 6/10 | 4 | 95.6 | 98 | 2.4 | 83.2 | 93.5 | 10.3 | 94.7 | 101.7 | 7 | 273.5 | 293.2 | 19.7 |  | 2016-11-24 |  | Engine modification number revised
A121404 | EASA.IM.A.205 | 12 | 2022-03-25 | The Boeing Company | 757-200PF |  |  | AFM option code <572.R4.RB211-535E4.48FOGV | Recertification to Chapter 4 | 99790 | 89811 | Rolls-Royce | RB211-535E4B-37 | RR Mod. 72-9188 or SB 72-9188 | 48 fan outlet guide vanes | 2 | Annex 16/I | 6/10 | 4 | 95.7 | 97.9 | 2.2 | 82.1 | 93.2 | 11.1 | 94.7 | 101.5 | 6.8 | 272.5 | 292.6 | 20.1 |  | 2016-11-24 |  | Engine modification number revised
A121645 | EASA.IM.A.205 | 12 | 2022-03-25 | The Boeing Company | 757-200PF |  |  | AFM option code <572.R4.PW2037.PIP | Recertification to Chapter 4 | 115892 | 95254 | Pratt & Whitney | PW2037 | PW SB 72-633 or REA 97FA021A | Engine intermix; one engine with Performance improvement package (PIP), one engine with "Quiet Fan Case" consisting of Grumman forward fan case, perforated fan containment case panels and treated fan case exit rear panels | 2 | Annex 16/I | 6/10 | 4 | 93.5 | 98.4 | 4.9 | 91.3 | 94.1 | 2.8 | 98.1 | 102 | 3.9 | 282.9 | 294.5 | 11.6 | Noise levels valid for engines fitted with PIP with/without liner kit | 2017-05-23
A121646 | EASA.IM.A.205 | 12 | 2022-03-25 | The Boeing Company | 757-200PF |  |  | AFM option code <572.R4.PW2037.PIP | Recertification to Chapter 4 | 113398 | 95254 | Pratt & Whitney | PW2037 | PW SB 72-633 or REA 97FA021A | Engine intermix; one engine with Performance improvement package (PIP), one engine with "Quiet Fan Case" consisting of Grumman forward fan case, perforated fan containment case panels and treated fan case exit rear panels | 2 | Annex 16/I | 6/10 | 4 | 93.5 | 98.4 | 4.9 | 90.3 | 94 | 3.7 | 98.1 | 102 | 3.9 | 281.9 | 294.4 | 12.5 | Noise levels valid for engines fitted with PIP with/without liner kit | 2017-05-23
A121647 | EASA.IM.A.205 | 12 | 2022-03-25 | The Boeing Company | 757-200PF |  |  | AFM option code <572.R4.PW2037.PIP | Recertification to Chapter 4 | 108862 | 95254 | Pratt & Whitney | PW2037 | PW SB 72-633 or REA 97FA021A | Engine intermix; one engine with Performance improvement package (PIP), one engine with "Quiet Fan Case" consisting of Grumman forward fan case, perforated fan containment case panels and treated fan case exit rear panels | 2 | Annex 16/I | 6/10 | 4 | 93.7 | 98.2 | 4.5 | 88.7 | 93.7 | 5 | 98.1 | 101.8 | 3.7 | 280.5 | 293.7 | 13.2 | Noise levels valid for engines fitted with PIP with/without liner kit | 2017-05-23
A121648 | EASA.IM.A.205 | 12 | 2022-03-25 | The Boeing Company | 757-200PF |  |  | AFM option code <572.R4.PW2037.PIP | Recertification to Chapter 4 | 104326 | 89992 | Pratt & Whitney | PW2037 | PW SB 72-633 or REA 97FA021A | Engine intermix; one engine with Performance improvement package (PIP), one engine with "Quiet Fan Case" consisting of Grumman forward fan case, perforated fan containment case panels and treated fan case exit rear panels | 2 | Annex 16/I | 6/10 | 4 | 93.8 | 98 | 4.2 | 87.1 | 93.5 | 6.4 | 97.7 | 101.7 | 4 | 278.6 | 293.2 | 14.6 | Noise levels valid for engines fitted with PIP with/without liner kit | 2017-05-23
A121649 | EASA.IM.A.205 | 12 | 2022-03-25 | The Boeing Company | 757-200PF |  |  | AFM option code <572.R4.PW2037.PIP | Recertification to Chapter 4 | 99790 | 89992 | Pratt & Whitney | PW2037 | PW SB 72-633 or REA 97FA021A | Engine intermix; one engine with Performance improvement package (PIP), one engine with "Quiet Fan Case" consisting of Grumman forward fan case, perforated fan containment case panels and treated fan case exit rear panels | 2 | Annex 16/I | 6/10 | 4 | 93.9 | 97.9 | 4 | 85.6 | 93.2 | 7.6 | 97.7 | 101.5 | 3.8 | 277.2 | 292.6 | 15.4 | Noise levels valid for engines fitted with PIP with/without liner kit | 2017-05-23
A121650 | EASA.IM.A.205 | 12 | 2022-03-25 | The Boeing Company | 757-200PF |  |  | AFM option code <572.R4.PW2037.PIP | Recertification to Chapter 4 | 95254 | 89992 | Pratt & Whitney | PW2037 | PW SB 72-633 or REA 97FA021A | Engine intermix; one engine with Performance improvement package (PIP), one engine with "Quiet Fan Case" consisting of Grumman forward fan case, perforated fan containment case panels and treated fan case exit rear panels | 2 | Annex 16/I | 6/10 | 4 | 94.1 | 97.7 | 3.6 | 84.1 | 92.9 | 8.8 | 97.7 | 101.4 | 3.7 | 275.9 | 292 | 16.1 | Noise levels valid for engines fitted with PIP with/without liner kit | 2017-05-23
A121651 | EASA.IM.A.205 | 12 | 2022-03-25 | The Boeing Company | 757-200PF |  |  | AFM option code <572.R4.PW2037.PIP | Recertification to Chapter 4 | 90718 | 89811 | Pratt & Whitney | PW2037 | PW SB 72-633 or REA 97FA021A | Engine intermix; one engine with Performance improvement package (PIP), one engine with "Quiet Fan Case" consisting of Grumman forward fan case, perforated fan containment case panels and treated fan case exit rear panels | 2 | Annex 16/I | 6/10 | 4 | 94.2 | 97.5 | 3.3 | 82.7 | 92.7 | 10 | 97.7 | 101.2 | 3.5 | 274.6 | 291.4 | 16.8 | Noise levels valid for engines fitted with PIP with/without liner kit | 2017-05-23
A121652 | EASA.IM.A.205 | 12 | 2022-03-25 | The Boeing Company | 757-200PF |  |  | AFM option code <572.R4.PW2037.PIP | Recertification to Chapter 4 | 84821 | 89811 | Pratt & Whitney | PW2037 | PW SB 72-633 or REA 97FA021A | Engine intermix; one engine with Performance improvement package (PIP), one engine with "Quiet Fan Case" consisting of Grumman forward fan case, perforated fan containment case panels and treated fan case exit rear panels | 2 | Annex 16/I | 6/10 | 4 | 94.4 | 97.3 | 2.9 | 81 | 92.3 | 11.3 | 97.7 | 101 | 3.3 | 273.1 | 290.6 | 17.5 | Noise levels valid for engines fitted with PIP with/without liner kit | 2017-05-23
A121510 | EASA.IM.A.205 | 12 | 2022-03-25 | The Boeing Company | 757-200PF |  |  | AFM option code <572.R4.PW2037.PIP | Recertification to Chapter 4 | 115892 | 95254 | Pratt & Whitney | PW2037 |  | Performance improvement package (PIP) | 2 | Annex 16/I | 6/10 | 4 | 93.5 | 98.4 | 4.9 | 91.3 | 94.1 | 2.8 | 98.1 | 102 | 3.9 | 282.9 | 294.5 | 11.6 | Noise levels valid for engines fitted with PIP with/without liner kit | 2016-12-06
A121511 | EASA.IM.A.205 | 12 | 2022-03-25 | The Boeing Company | 757-200PF |  |  | AFM option code <572.R4.PW2037.PIP | Recertification to Chapter 4 | 113398 | 95254 | Pratt & Whitney | PW2037 |  | Performance improvement package (PIP) | 2 | Annex 16/I | 6/10 | 4 | 93.5 | 98.4 | 4.9 | 90.3 | 94 | 3.7 | 98.1 | 102 | 3.9 | 281.9 | 294.4 | 12.5 | Noise levels valid for engines fitted with PIP with/without liner kit | 2016-12-06
A121512 | EASA.IM.A.205 | 12 | 2022-03-25 | The Boeing Company | 757-200PF |  |  | AFM option code <572.R4.PW2037.PIP | Recertification to Chapter 4 | 108862 | 95254 | Pratt & Whitney | PW2037 |  | Performance improvement package (PIP) | 2 | Annex 16/I | 6/10 | 4 | 93.7 | 98.2 | 4.5 | 88.7 | 93.7 | 5 | 98.1 | 101.8 | 3.7 | 280.5 | 293.7 | 13.2 | Noise levels valid for engines fitted with PIP with/without liner kit | 2016-12-06
A121513 | EASA.IM.A.205 | 12 | 2022-03-25 | The Boeing Company | 757-200PF |  |  | AFM option code <572.R4.PW2037.PIP | Recertification to Chapter 4 | 104326 | 89992 | Pratt & Whitney | PW2037 |  | Performance improvement package (PIP) | 2 | Annex 16/I | 6/10 | 4 | 93.8 | 98 | 4.2 | 87.1 | 93.5 | 6.4 | 97.7 | 101.7 | 4 | 278.6 | 293.2 | 14.6 | Noise levels valid for engines fitted with PIP with/without liner kit | 2016-12-06
A121514 | EASA.IM.A.205 | 12 | 2022-03-25 | The Boeing Company | 757-200PF |  |  | AFM option code <572.R4.PW2037.PIP | Recertification to Chapter 4 | 99790 | 89992 | Pratt & Whitney | PW2037 |  | Performance improvement package (PIP) | 2 | Annex 16/I | 6/10 | 4 | 93.9 | 97.9 | 4 | 85.6 | 93.2 | 7.6 | 97.7 | 101.5 | 3.8 | 277.2 | 292.6 | 15.4 | Noise levels valid for engines fitted with PIP with/without liner kit | 2016-12-06
A121515 | EASA.IM.A.205 | 12 | 2022-03-25 | The Boeing Company | 757-200PF |  |  | AFM option code <572.R4.PW2037.PIP | Recertification to Chapter 4 | 95254 | 89992 | Pratt & Whitney | PW2037 |  | Performance improvement package (PIP) | 2 | Annex 16/I | 6/10 | 4 | 94.1 | 97.7 | 3.6 | 84.1 | 92.9 | 8.8 | 97.7 | 101.4 | 3.7 | 275.9 | 292 | 16.1 | Noise levels valid for engines fitted with PIP with/without liner kit | 2016-12-06
A121516 | EASA.IM.A.205 | 12 | 2022-03-25 | The Boeing Company | 757-200PF |  |  | AFM option code <572.R4.PW2037.PIP | Recertification to Chapter 4 | 90718 | 89811 | Pratt & Whitney | PW2037 |  | Performance improvement package (PIP) | 2 | Annex 16/I | 6/10 | 4 | 94.2 | 97.5 | 3.3 | 82.7 | 92.7 | 10 | 97.7 | 101.2 | 3.5 | 274.6 | 291.4 | 16.8 | Noise levels valid for engines fitted with PIP with/without liner kit | 2016-12-06
A121517 | EASA.IM.A.205 | 12 | 2022-03-25 | The Boeing Company | 757-200PF |  |  | AFM option code <572.R4.PW2037.PIP | Recertification to Chapter 4 | 84821 | 89811 | Pratt & Whitney | PW2037 |  | Performance improvement package (PIP) | 2 | Annex 16/I | 6/10 | 4 | 94.4 | 97.3 | 2.9 | 81 | 92.3 | 11.3 | 97.7 | 101 | 3.3 | 273.1 | 290.6 | 17.5 | Noise levels valid for engines fitted with PIP with/without liner kit | 2016-12-06
A121436 | EASA.IM.A.205 | 12 | 2022-03-25 | The Boeing Company | 757-200PF |  |  | AFM option code <572.R4.PW2037.QFC | Recertification to Chapter 4 | 115892 | 95254 | Pratt & Whitney | PW2037 | PW SB 72-633 or REA 97FA021A | "Quiet Fan Case" consisting of Grumman forward fan case, perforated fan containment case panels and treated fan case exit rear panels | 2 | Annex 16/I | 6/10 | 4 | 92.3 | 98.4 | 6.1 | 89.6 | 94.1 | 4.5 | 97.1 | 102 | 4.9 | 279 | 294.5 | 15.5 |  | 2016-11-25
A121437 | EASA.IM.A.205 | 12 | 2022-03-25 | The Boeing Company | 757-200PF |  |  | AFM option code <572.R4.PW2037.QFC | Recertification to Chapter 4 | 113398 | 95254 | Pratt & Whitney | PW2037 | PW SB 72-633 or REA 97FA021A | "Quiet Fan Case" consisting of Grumman forward fan case, perforated fan containment case panels and treated fan case exit rear panels | 2 | Annex 16/I | 6/10 | 4 | 92.4 | 98.4 | 6 | 88.8 | 94 | 5.2 | 97.1 | 102 | 4.9 | 278.3 | 294.4 | 16.1 |  | 2016-11-25
A121438 | EASA.IM.A.205 | 12 | 2022-03-25 | The Boeing Company | 757-200PF |  |  | AFM option code <572.R4.PW2037.QFC | Recertification to Chapter 4 | 108862 | 95254 | Pratt & Whitney | PW2037 | PW SB 72-633 or REA 97FA021A | "Quiet Fan Case" consisting of Grumman forward fan case, perforated fan containment case panels and treated fan case exit rear panels | 2 | Annex 16/I | 6/10 | 4 | 92.5 | 98.2 | 5.7 | 87.3 | 93.7 | 6.4 | 97.1 | 101.8 | 4.7 | 276.9 | 293.7 | 16.8 |  | 2016-11-25
A121439 | EASA.IM.A.205 | 12 | 2022-03-25 | The Boeing Company | 757-200PF |  |  | AFM option code <572.R4.PW2037.QFC | Recertification to Chapter 4 | 104326 | 89992 | Pratt & Whitney | PW2037 | PW SB 72-633 or REA 97FA021A | "Quiet Fan Case" consisting of Grumman forward fan case, perforated fan containment case panels and treated fan case exit rear panels | 2 | Annex 16/I | 6/10 | 4 | 92.7 | 98 | 5.3 | 85.9 | 93.5 | 7.6 | 96.9 | 101.7 | 4.8 | 275.5 | 293.2 | 17.7 |  | 2016-11-25
A121440 | EASA.IM.A.205 | 12 | 2022-03-25 | The Boeing Company | 757-200PF |  |  | AFM option code <572.R4.PW2037.QFC | Recertification to Chapter 4 | 99790 | 89992 | Pratt & Whitney | PW2037 | PW SB 72-633 or REA 97FA021A | "Quiet Fan Case" consisting of Grumman forward fan case, perforated fan containment case panels and treated fan case exit rear panels | 2 | Annex 16/I | 6/10 | 4 | 92.8 | 97.9 | 5.1 | 84.5 | 93.2 | 8.7 | 96.9 | 101.5 | 4.6 | 274.2 | 292.6 | 18.4 |  | 2016-11-25
A121441 | EASA.IM.A.205 | 12 | 2022-03-25 | The Boeing Company | 757-200PF |  |  | AFM option code <572.R4.PW2037.QFC | Recertification to Chapter 4 | 95254 | 89992 | Pratt & Whitney | PW2037 | PW SB 72-633 or REA 97FA021A | "Quiet Fan Case" consisting of Grumman forward fan case, perforated fan containment case panels and treated fan case exit rear panels | 2 | Annex 16/I | 6/10 | 4 | 93 | 97.7 | 4.7 | 83 | 92.9 | 9.9 | 96.9 | 101.4 | 4.5 | 272.9 | 292 | 19.1 |  | 2016-11-25
A121442 | EASA.IM.A.205 | 12 | 2022-03-25 | The Boeing Company | 757-200PF |  |  | AFM option code <572.R4.PW2037.QFC | Recertification to Chapter 4 | 90718 | 89811 | Pratt & Whitney | PW2037 | PW SB 72-633 or REA 97FA021A | "Quiet Fan Case" consisting of Grumman forward fan case, perforated fan containment case panels and treated fan case exit rear panels | 2 | Annex 16/I | 6/10 | 4 | 93.2 | 97.5 | 4.3 | 81.7 | 92.7 | 11 | 96.9 | 101.2 | 4.3 | 271.8 | 291.4 | 19.6 |  | 2016-11-25
A121443 | EASA.IM.A.205 | 12 | 2022-03-25 | The Boeing Company | 757-200PF |  |  | AFM option code <572.R4.PW2037.QFC | Recertification to Chapter 4 | 84821 | 89811 | Pratt & Whitney | PW2037 | PW SB 72-633 or REA 97FA021A | "Quiet Fan Case" consisting of Grumman forward fan case, perforated fan containment case panels and treated fan case exit rear panels | 2 | Annex 16/I | 6/10 | 4 | 93.4 | 97.3 | 3.9 | 80 | 92.3 | 12.3 | 96.9 | 101 | 4.1 | 270.3 | 290.6 | 20.3 |  | 2016-11-25
A121692 |  |  |  | The Boeing Company | 757-200PF |  |  | AFM option code <572.R4.PW2040.PIP.W and STC EASA.IM.A.S.01636 | Recertification to Chapter 4, Installation of APB Winglets | 115892 | 95254 | Pratt & Whitney | PW2040 | PW SB 72-633 or REA 97FA021A | Engine intermix; one engine with Performance improvement package (PIP), one engine with "Quiet Fan Case" consisting of Grumman forward fan case, perforated fan containment case panels and treated fan case exit rear panels | 2 | Annex 16/I | 6/10 | 4 | 94.3 | 98.4 | 4.1 | 88.2 | 94.1 | 5.9 | 97.8 | 102 | 4.2 | 280.3 | 294.5 | 14.2 | Later revisions of STC EASA.IM.A.S.01636 published as STC EASA 10015659. Noise levels valid for engines fitted with PIP with/without liner kit | 2017-05-23
A121693 |  |  |  | The Boeing Company | 757-200PF |  |  | AFM option code <572.R4.PW2040.PIP.W and STC EASA.IM.A.S.01636 | Recertification to Chapter 4, Installation of APB Winglets | 113398 | 95254 | Pratt & Whitney | PW2040 | PW SB 72-633 or REA 97FA021A | Engine intermix; one engine with Performance improvement package (PIP), one engine with "Quiet Fan Case" consisting of Grumman forward fan case, perforated fan containment case panels and treated fan case exit rear panels | 2 | Annex 16/I | 6/10 | 4 | 94.4 | 98.4 | 4 | 87.4 | 94 | 6.6 | 97.8 | 102 | 4.2 | 279.6 | 294.4 | 14.8 | Later revisions of STC EASA.IM.A.S.01636 published as STC EASA 10015659. Noise levels valid for engines fitted with PIP with/without liner kit | 2017-05-23
A121694 |  |  |  | The Boeing Company | 757-200PF |  |  | AFM option code <572.R4.PW2040.PIP.W and STC EASA.IM.A.S.01636 | Recertification to Chapter 4, Installation of APB Winglets | 108862 | 89992 | Pratt & Whitney | PW2040 | PW SB 72-633 or REA 97FA021A | Engine intermix; one engine with Performance improvement package (PIP), one engine with "Quiet Fan Case" consisting of Grumman forward fan case, perforated fan containment case panels and treated fan case exit rear panels | 2 | Annex 16/I | 6/10 | 4 | 94.5 | 98.2 | 3.7 | 86 | 93.7 | 7.7 | 97.5 | 101.8 | 4.3 | 278 | 293.7 | 15.7 | Later revisions of STC EASA.IM.A.S.01636 published as STC EASA 10015659. Noise levels valid for engines fitted with PIP with/without liner kit | 2017-05-23
A121695 |  |  |  | The Boeing Company | 757-200PF |  |  | AFM option code <572.R4.PW2040.PIP.W and STC EASA.IM.A.S.01636 | Recertification to Chapter 4, Installation of APB Winglets | 104326 | 89811 | Pratt & Whitney | PW2040 | PW SB 72-633 or REA 97FA021A | Engine intermix; one engine with Performance improvement package (PIP), one engine with "Quiet Fan Case" consisting of Grumman forward fan case, perforated fan containment case panels and treated fan case exit rear panels | 2 | Annex 16/I | 6/10 | 4 | 94.6 | 98 | 3.4 | 84.6 | 93.5 | 8.9 | 97.5 | 101.7 | 4.2 | 276.7 | 293.2 | 16.5 | Later revisions of STC EASA.IM.A.S.01636 published as STC EASA 10015659. Noise levels valid for engines fitted with PIP with/without liner kit | 2017-05-23
A121696 |  |  |  | The Boeing Company | 757-200PF |  |  | AFM option code <572.R4.PW2040.PIP.W and STC EASA.IM.A.S.01636 | Recertification to Chapter 4, Installation of APB Winglets | 99790 | 89811 | Pratt & Whitney | PW2040 | PW SB 72-633 or REA 97FA021A | Engine intermix; one engine with Performance improvement package (PIP), one engine with "Quiet Fan Case" consisting of Grumman forward fan case, perforated fan containment case panels and treated fan case exit rear panels | 2 | Annex 16/I | 6/10 | 4 | 94.8 | 97.9 | 3.1 | 83.3 | 93.2 | 9.9 | 97.5 | 101.5 | 4 | 275.6 | 292.6 | 17 | Later revisions of STC EASA.IM.A.S.01636 published as STC EASA 10015659. Noise levels valid for engines fitted with PIP with/without liner kit | 2017-05-23
A121528 |  |  |  | The Boeing Company | 757-200PF |  |  | AFM option code <572.R4.PW2040.PIP.W and STC EASA.IM.A.S.01636 | Recertification to Chapter 4, Installation of APB Winglets | 115892 | 95254 | Pratt & Whitney | PW2040 |  | Performance improvement package (PIP) | 2 | Annex 16/I | 6/10 | 4 | 94.3 | 98.4 | 4.1 | 88.2 | 94.1 | 5.9 | 97.8 | 102 | 4.2 | 280.3 | 294.5 | 14.2 | Later revisions of STC EASA.IM.A.S.01636 published as STC EASA 10015659. Noise levels valid for engines fitted with PIP with/without liner kit | 2016-12-06
A121529 |  |  |  | The Boeing Company | 757-200PF |  |  | AFM option code <572.R4.PW2040.PIP.W and STC EASA.IM.A.S.01636 | Recertification to Chapter 4, Installation of APB Winglets | 113398 | 95254 | Pratt & Whitney | PW2040 |  | Performance improvement package (PIP) | 2 | Annex 16/I | 6/10 | 4 | 94.4 | 98.4 | 4 | 87.4 | 94 | 6.6 | 97.8 | 102 | 4.2 | 279.6 | 294.4 | 14.8 | Later revisions of STC EASA.IM.A.S.01636 published as STC EASA 10015659. Noise levels valid for engines fitted with PIP with/without liner kit | 2016-12-06
A121530 |  |  |  | The Boeing Company | 757-200PF |  |  | AFM option code <572.R4.PW2040.PIP.W and STC EASA.IM.A.S.01636 | Recertification to Chapter 4, Installation of APB Winglets | 108862 | 89992 | Pratt & Whitney | PW2040 |  | Performance improvement package (PIP) | 2 | Annex 16/I | 6/10 | 4 | 94.5 | 98.2 | 3.7 | 86 | 93.7 | 7.7 | 97.5 | 101.8 | 4.3 | 278 | 293.7 | 15.7 | Later revisions of STC EASA.IM.A.S.01636 published as STC EASA 10015659. Noise levels valid for engines fitted with PIP with/without liner kit | 2016-12-06
A121531 |  |  |  | The Boeing Company | 757-200PF |  |  | AFM option code <572.R4.PW2040.PIP.W and STC EASA.IM.A.S.01636 | Recertification to Chapter 4, Installation of APB Winglets | 104326 | 89811 | Pratt & Whitney | PW2040 |  | Performance improvement package (PIP) | 2 | Annex 16/I | 6/10 | 4 | 94.6 | 98 | 3.4 | 84.6 | 93.5 | 8.9 | 97.5 | 101.7 | 4.2 | 276.7 | 293.2 | 16.5 | Later revisions of STC EASA.IM.A.S.01636 published as STC EASA 10015659. Noise levels valid for engines fitted with PIP with/without liner kit | 2016-12-06
A121532 |  |  |  | The Boeing Company | 757-200PF |  |  | AFM option code <572.R4.PW2040.PIP.W and STC EASA.IM.A.S.01636 | Recertification to Chapter 4, Installation of APB Winglets | 99790 | 89811 | Pratt & Whitney | PW2040 |  | Performance improvement package (PIP) | 2 | Annex 16/I | 6/10 | 4 | 94.8 | 97.9 | 3.1 | 83.3 | 93.2 | 9.9 | 97.5 | 101.5 | 4 | 275.6 | 292.6 | 17 | Later revisions of STC EASA.IM.A.S.01636 published as STC EASA 10015659. Noise levels valid for engines fitted with PIP with/without liner kit | 2016-12-06
A121505 |  |  |  | The Boeing Company | 757-200PF |  |  | AFM option code <572.R4.PW2040.QFC.W and STC EASA.IM.A.S.01636 | Recertification to Chapter 4, Installation of APB Winglets | 115892 | 95254 | Pratt & Whitney | PW2040 | PW SB 72-633 or REA 97FA021A | "Quiet Fan Case" consisting of Grumman forward fan case, perforated fan containment case panels and treated fan case exit rear panels | 2 | Annex 16/I | 6/10 | 4 | 93.7 | 98.4 | 4.7 | 86.9 | 94.1 | 7.2 | 97 | 102 | 5 | 277.6 | 294.5 | 16.9 | Later revisions of STC EASA.IM.A.S.01636 published as STC EASA 10015659. | 2016-12-06
A121506 |  |  |  | The Boeing Company | 757-200PF |  |  | AFM option code <572.R4.PW2040.QFC.W and STC EASA.IM.A.S.01636 | Recertification to Chapter 4, Installation of APB Winglets | 113398 | 95254 | Pratt & Whitney | PW2040 | PW SB 72-633 or REA 97FA021A | "Quiet Fan Case" consisting of Grumman forward fan case, perforated fan containment case panels and treated fan case exit rear panels | 2 | Annex 16/I | 6/10 | 4 | 93.8 | 98.4 | 4.6 | 86.1 | 94 | 7.9 | 97 | 102 | 5 | 276.9 | 294.4 | 17.5 | Later revisions of STC EASA.IM.A.S.01636 published as STC EASA 10015659. | 2016-12-06
A121507 |  |  |  | The Boeing Company | 757-200PF |  |  | AFM option code <572.R4.PW2040.QFC.W and STC EASA.IM.A.S.01636 | Recertification to Chapter 4, Installation of APB Winglets | 108862 | 89992 | Pratt & Whitney | PW2040 | PW SB 72-633 or REA 97FA021A | "Quiet Fan Case" consisting of Grumman forward fan case, perforated fan containment case panels and treated fan case exit rear panels | 2 | Annex 16/I | 6/10 | 4 | 93.9 | 98.2 | 4.3 | 84.9 | 93.7 | 8.8 | 96.7 | 101.8 | 5.1 | 275.5 | 293.7 | 18.2 | Later revisions of STC EASA.IM.A.S.01636 published as STC EASA 10015659. | 2016-12-06
A121508 |  |  |  | The Boeing Company | 757-200PF |  |  | AFM option code <572.R4.PW2040.QFC.W and STC EASA.IM.A.S.01636 | Recertification to Chapter 4, Installation of APB Winglets | 104326 | 89811 | Pratt & Whitney | PW2040 | PW SB 72-633 or REA 97FA021A | "Quiet Fan Case" consisting of Grumman forward fan case, perforated fan containment case panels and treated fan case exit rear panels | 2 | Annex 16/I | 6/10 | 4 | 94.1 | 98 | 3.9 | 83.6 | 93.5 | 9.9 | 96.7 | 101.7 | 5 | 274.4 | 293.2 | 18.8 | Later revisions of STC EASA.IM.A.S.01636 published as STC EASA 10015659. | 2016-12-06
A121509 |  |  |  | The Boeing Company | 757-200PF |  |  | AFM option code <572.R4.PW2040.QFC.W and STC EASA.IM.A.S.01636 | Recertification to Chapter 4, Installation of APB Winglets | 99790 | 89811 | Pratt & Whitney | PW2040 | PW SB 72-633 or REA 97FA021A | "Quiet Fan Case" consisting of Grumman forward fan case, perforated fan containment case panels and treated fan case exit rear panels | 2 | Annex 16/I | 6/10 | 4 | 94.2 | 97.9 | 3.7 | 82.4 | 93.2 | 10.8 | 96.7 | 101.5 | 4.8 | 273.3 | 292.6 | 19.3 | Later revisions of STC EASA.IM.A.S.01636 published as STC EASA 10015659. | 2016-12-06
A122201 | EASA.IM.A.205 | 12 | 2022-03-25 | The Boeing Company | 757-200PF |  |  | AFM option code <572.R4.RB211-535E4.70FOGV.48FOGV.W and STC EASA.IM.A.S.01636 | Recertification to Chapter 4, Installation of APB Winglets | 115892 | 95254 | Rolls-Royce | RB211-535E4-37 | RR Mod. 72-9188 or SB 72-9188 | Engine intermix: one engine with 70 fan outlet guide vanes, one engine with 48 fan outlet guide vanes | 2 | Annex 16/I | 6/10 | 4 | 94 | 98.4 | 4.4 | 86.1 | 94.1 | 8 | 95.1 | 102 | 6.9 | 275.2 | 294.5 | 19.3 |  | 2019-04-05 |  | Engine modification number revised
A122202 | EASA.IM.A.205 | 12 | 2022-03-25 | The Boeing Company | 757-200PF |  |  | AFM option code <572.R4.RB211-535E4.70FOGV.48FOGV.W and STC EASA.IM.A.S.01636 | Recertification to Chapter 4, Installation of APB Winglets | 113398 | 95254 | Rolls-Royce | RB211-535E4-37 | RR Mod. 72-9188 or SB 72-9188 | Engine intermix: one engine with 70 fan outlet guide vanes, one engine with 48 fan outlet guide vanes | 2 | Annex 16/I | 6/10 | 4 | 94.1 | 98.4 | 4.3 | 85.5 | 94 | 8.5 | 95.1 | 102 | 6.9 | 274.7 | 294.4 | 19.7 |  | 2019-04-05 |  | Engine modification number revised
A122203 | EASA.IM.A.205 | 12 | 2022-03-25 | The Boeing Company | 757-200PF |  |  | AFM option code <572.R4.RB211-535E4.70FOGV.48FOGV.W and STC EASA.IM.A.S.01636 | Recertification to Chapter 4, Installation of APB Winglets | 108862 | 95254 | Rolls-Royce | RB211-535E4-37 | RR Mod. 72-9188 or SB 72-9188 | Engine intermix: one engine with 70 fan outlet guide vanes, one engine with 48 fan outlet guide vanes | 2 | Annex 16/I | 6/10 | 4 | 94.2 | 98.2 | 4 | 84.2 | 93.7 | 9.5 | 95.1 | 101.8 | 6.7 | 273.5 | 293.7 | 20.2 |  | 2019-04-05 |  | Engine modification number revised
A122204 | EASA.IM.A.205 | 12 | 2022-03-25 | The Boeing Company | 757-200PF |  |  | AFM option code <572.R4.RB211-535E4.70FOGV.48FOGV.W and STC EASA.IM.A.S.01636 | Recertification to Chapter 4, Installation of APB Winglets | 104553 | 89811 | Rolls-Royce | RB211-535E4-37 | RR Mod. 72-9188 or SB 72-9188 | Engine intermix: one engine with 70 fan outlet guide vanes, one engine with 48 fan outlet guide vanes | 2 | Annex 16/I | 6/10 | 4 | 94.3 | 98.1 | 3.8 | 83 | 93.5 | 10.5 | 94.9 | 101.7 | 6.8 | 272.2 | 293.3 | 21.1 |  | 2019-04-05 |  | Engine modification number revised
A122205 | EASA.IM.A.205 | 12 | 2022-03-25 | The Boeing Company | 757-200PF |  |  | AFM option code <572.R4.RB211-535E4.70FOGV.48FOGV.W and STC EASA.IM.A.S.01636 | Recertification to Chapter 4, Installation of APB Winglets | 104326 | 89811 | Rolls-Royce | RB211-535E4-37 | RR Mod. 72-9188 or SB 72-9188 | Engine intermix: one engine with 70 fan outlet guide vanes, one engine with 48 fan outlet guide vanes | 2 | Annex 16/I | 6/10 | 4 | 94.3 | 98 | 3.7 | 82.9 | 93.5 | 10.6 | 94.9 | 101.7 | 6.8 | 272.1 | 293.2 | 21.1 |  | 2019-04-05 |  | Engine modification number revised
A122206 | EASA.IM.A.205 | 12 | 2022-03-25 | The Boeing Company | 757-200PF |  |  | AFM option code <572.R4.RB211-535E4.70FOGV.48FOGV.W and STC EASA.IM.A.S.01636 | Recertification to Chapter 4, Installation of APB Winglets | 100017 | 89811 | Rolls-Royce | RB211-535E4-37 | RR Mod. 72-9188 or SB 72-9188 | Engine intermix: one engine with 70 fan outlet guide vanes, one engine with 48 fan outlet guide vanes | 2 | Annex 16/I | 6/10 | 4 | 94.5 | 97.9 | 3.4 | 81.8 | 93.2 | 11.4 | 94.9 | 101.5 | 6.6 | 271.2 | 292.6 | 21.4 |  | 2019-04-05 |  | Engine modification number revised
A122207 | EASA.IM.A.205 | 12 | 2022-03-25 | The Boeing Company | 757-200PF |  |  | AFM option code <572.R4.RB211-535E4.70FOGV.48FOGV.W and STC EASA.IM.A.S.01636 | Recertification to Chapter 4, Installation of APB Winglets | 99790 | 89811 | Rolls-Royce | RB211-535E4-37 | RR Mod. 72-9188 or SB 72-9188 | Engine intermix: one engine with 70 fan outlet guide vanes, one engine with 48 fan outlet guide vanes | 2 | Annex 16/I | 6/10 | 4 | 94.5 | 97.9 | 3.4 | 81.7 | 93.2 | 11.5 | 94.9 | 101.5 | 6.6 | 271.1 | 292.6 | 21.5 |  | 2019-04-05 |  | Engine modification number revised
A121412 |  |  |  | The Boeing Company | 757-200PF |  |  | AFM option code <572.R4.RB211-535E4.48FOGV.W and STC EASA.IM.A.S.01636 | Recertification to Chapter 4, Installation of APB Winglets | 115892 | 95254 | Rolls-Royce | RB211-535E4-37 | RR Mod. 72-9188 or SB 72-9188 | 48 fan outlet guide vanes | 2 | Annex 16/I | 6/10 | 4 | 94 | 98.4 | 4.4 | 86.1 | 94.1 | 8 | 94.8 | 102 | 7.2 | 274.9 | 294.5 | 19.6 | Later revisions of STC EASA.IM.A.S.01636 published as STC EASA 10015659. | 2016-11-24 |  | Engine modification number revised
A121413 |  |  |  | The Boeing Company | 757-200PF |  |  | AFM option code <572.R4.RB211-535E4.48FOGV.W and STC EASA.IM.A.S.01636 | Recertification to Chapter 4, Installation of APB Winglets | 113398 | 95254 | Rolls-Royce | RB211-535E4-37 | RR Mod. 72-9188 or SB 72-9188 | 48 fan outlet guide vanes | 2 | Annex 16/I | 6/10 | 4 | 94.1 | 98.4 | 4.3 | 85.5 | 94 | 8.5 | 94.8 | 102 | 7.2 | 274.4 | 294.4 | 20 | Later revisions of STC EASA.IM.A.S.01636 published as STC EASA 10015659. | 2016-11-24 |  | Engine modification number revised
A121414 |  |  |  | The Boeing Company | 757-200PF |  |  | AFM option code <572.R4.RB211-535E4.48FOGV.W and STC EASA.IM.A.S.01636 | Recertification to Chapter 4, Installation of APB Winglets | 108862 | 95254 | Rolls-Royce | RB211-535E4-37 | RR Mod. 72-9188 or SB 72-9188 | 48 fan outlet guide vanes | 2 | Annex 16/I | 6/10 | 4 | 94.2 | 98.2 | 4 | 84.2 | 93.7 | 9.5 | 94.8 | 101.8 | 7 | 273.2 | 293.7 | 20.5 | Later revisions of STC EASA.IM.A.S.01636 published as STC EASA 10015659. | 2016-11-24 |  | Engine modification number revised
A121415 |  |  |  | The Boeing Company | 757-200PF |  |  | AFM option code <572.R4.RB211-535E4.48FOGV.W and STC EASA.IM.A.S.01636 | Recertification to Chapter 4, Installation of APB Winglets | 104553 | 89811 | Rolls-Royce | RB211-535E4-37 | RR Mod. 72-9188 or SB 72-9188 | 48 fan outlet guide vanes | 2 | Annex 16/I | 6/10 | 4 | 94.3 | 98.1 | 3.8 | 83 | 93.5 | 10.5 | 94.6 | 101.7 | 7.1 | 271.9 | 293.3 | 21.4 | Later revisions of STC EASA.IM.A.S.01636 published as STC EASA 10015659. | 2016-11-24 |  | Engine modification number revised
A121416 |  |  |  | The Boeing Company | 757-200PF |  |  | AFM option code <572.R4.RB211-535E4.48FOGV.W and STC EASA.IM.A.S.01636 | Recertification to Chapter 4, Installation of APB Winglets | 104326 | 89811 | Rolls-Royce | RB211-535E4-37 | RR Mod. 72-9188 or SB 72-9188 | 48 fan outlet guide vanes | 2 | Annex 16/I | 6/10 | 4 | 94.3 | 98 | 3.7 | 82.9 | 93.5 | 10.6 | 94.6 | 101.7 | 7.1 | 271.8 | 293.2 | 21.4 | Later revisions of STC EASA.IM.A.S.01636 published as STC EASA 10015659. | 2016-11-24 |  | Engine modification number revised
A121417 |  |  |  | The Boeing Company | 757-200PF |  |  | AFM option code <572.R4.RB211-535E4.48FOGV.W and STC EASA.IM.A.S.01636 | Recertification to Chapter 4, Installation of APB Winglets | 100017 | 89811 | Rolls-Royce | RB211-535E4-37 | RR Mod. 72-9188 or SB 72-9188 | 48 fan outlet guide vanes | 2 | Annex 16/I | 6/10 | 4 | 94.4 | 97.9 | 3.5 | 81.8 | 93.2 | 11.4 | 94.6 | 101.5 | 6.9 | 270.8 | 292.6 | 21.8 | Later revisions of STC EASA.IM.A.S.01636 published as STC EASA 10015659. | 2016-11-24 |  | Engine modification number revised
A121418 |  |  |  | The Boeing Company | 757-200PF |  |  | AFM option code <572.R4.RB211-535E4.48FOGV.W and STC EASA.IM.A.S.01636 | Recertification to Chapter 4, Installation of APB Winglets | 99790 | 89811 | Rolls-Royce | RB211-535E4-37 | RR Mod. 72-9188 or SB 72-9188 | 48 fan outlet guide vanes | 2 | Annex 16/I | 6/10 | 4 | 94.4 | 97.9 | 3.5 | 81.7 | 93.2 | 11.5 | 94.6 | 101.5 | 6.9 | 270.7 | 292.6 | 21.9 | Later revisions of STC EASA.IM.A.S.01636 published as STC EASA 10015659. | 2016-11-24 |  | Engine modification number revised
A122215 | EASA.IM.A.205 | 12 | 2022-03-25 | The Boeing Company | 757-200PF |  |  | AFM option code <572.R4.RB211-535E4B.70FOGV.48FOGV.W and STC EASA.IM.A.S.01636 | Recertification to Chapter 4, Installation of APB Winglets | 115892 | 95254 | Rolls-Royce | RB211-535E4B-37 | RR Mod. 72-9188 or SB 72-9188 | Engine intermix: one engine with 70 fan outlet guide vanes, one engine with 48 fan outlet guide vanes | 2 | Annex 16/I | 6/10 | 4 | 95.5 | 98.4 | 2.9 | 85 | 94.1 | 9.1 | 95.1 | 102 | 6.9 | 275.6 | 294.5 | 18.9 |  | 2019-04-05 |  | Engine modification number revised
A122216 | EASA.IM.A.205 | 12 | 2022-03-25 | The Boeing Company | 757-200PF |  |  | AFM option code <572.R4.RB211-535E4B.70FOGV.48FOGV.W and STC EASA.IM.A.S.01636 | Recertification to Chapter 4, Installation of APB Winglets | 113398 | 95254 | Rolls-Royce | RB211-535E4B-37 | RR Mod. 72-9188 or SB 72-9188 | Engine intermix: one engine with 70 fan outlet guide vanes, one engine with 48 fan outlet guide vanes | 2 | Annex 16/I | 6/10 | 4 | 95.6 | 98.4 | 2.8 | 84.4 | 94 | 9.6 | 95.1 | 102 | 6.9 | 275.1 | 294.4 | 19.3 |  | 2019-04-05 |  | Engine modification number revised
A122217 | EASA.IM.A.205 | 12 | 2022-03-25 | The Boeing Company | 757-200PF |  |  | AFM option code <572.R4.RB211-535E4B.70FOGV.48FOGV.W and STC EASA.IM.A.S.01636 | Recertification to Chapter 4, Installation of APB Winglets | 108862 | 95254 | Rolls-Royce | RB211-535E4B-37 | RR Mod. 72-9188 or SB 72-9188 | Engine intermix: one engine with 70 fan outlet guide vanes, one engine with 48 fan outlet guide vanes | 2 | Annex 16/I | 6/10 | 4 | 95.7 | 98.2 | 2.5 | 83.3 | 93.7 | 10.4 | 95.1 | 101.8 | 6.7 | 274.1 | 293.7 | 19.6 |  | 2019-04-05 |  | Engine modification number revised
A122218 | EASA.IM.A.205 | 12 | 2022-03-25 | The Boeing Company | 757-200PF |  |  | AFM option code <572.R4.RB211-535E4B.70FOGV.48FOGV.W and STC EASA.IM.A.S.01636 | Recertification to Chapter 4, Installation of APB Winglets | 104326 | 89811 | Rolls-Royce | RB211-535E4B-37 | RR Mod. 72-9188 or SB 72-9188 | Engine intermix: one engine with 70 fan outlet guide vanes, one engine with 48 fan outlet guide vanes | 2 | Annex 16/I | 6/10 | 4 | 95.8 | 98 | 2.2 | 82.2 | 93.5 | 11.3 | 94.9 | 101.7 | 6.8 | 272.9 | 293.2 | 20.3 |  | 2019-04-05 |  | Engine modification number revised
A122219 | EASA.IM.A.205 | 12 | 2022-03-25 | The Boeing Company | 757-200PF |  |  | AFM option code <572.R4.RB211-535E4B.70FOGV.48FOGV.W and STC EASA.IM.A.S.01636 | Recertification to Chapter 4, Installation of APB Winglets | 99790 | 89811 | Rolls-Royce | RB211-535E4B-37 | RR Mod. 72-9188 or SB 72-9188 | Engine intermix: one engine with 70 fan outlet guide vanes, one engine with 48 fan outlet guide vanes | 2 | Annex 16/I | 6/10 | 4 | 96 | 97.9 | 1.9 | 81.1 | 93.2 | 12.1 | 94.9 | 101.5 | 6.6 | 272 | 292.6 | 20.6 |  | 2019-04-05 |  | Engine modification number revised
A121424 |  |  |  | The Boeing Company | 757-200PF |  |  | AFM option code <572.R4.RB211-535E4B.48FOGV.W and STC EASA.IM.A.S.01636 | Recertification to Chapter 4, Installation of APB Winglets | 115892 | 95254 | Rolls-Royce | RB211-535E4B-37 | RR Mod. 72-9188 or SB 72-9188 | 48 fan outlet guide vanes | 2 | Annex 16/I | 6/10 | 4 | 95.2 | 98.4 | 3.2 | 85 | 94.1 | 9.1 | 94.8 | 102 | 7.2 | 275 | 294.5 | 19.5 | Later revisions of STC EASA.IM.A.S.01636 published as STC EASA 10015659. | 2016-11-25 |  | Engine modification number revised
A121425 |  |  |  | The Boeing Company | 757-200PF |  |  | AFM option code <572.R4.RB211-535E4B.48FOGV.W and STC EASA.IM.A.S.01636 | Recertification to Chapter 4, Installation of APB Winglets | 113398 | 95254 | Rolls-Royce | RB211-535E4B-37 | RR Mod. 72-9188 or SB 72-9188 | 48 fan outlet guide vanes | 2 | Annex 16/I | 6/10 | 4 | 95.3 | 98.4 | 3.1 | 84.4 | 94 | 9.6 | 94.8 | 102 | 7.2 | 274.5 | 294.4 | 19.9 | Later revisions of STC EASA.IM.A.S.01636 published as STC EASA 10015659. | 2016-11-25 |  | Engine modification number revised
A121426 |  |  |  | The Boeing Company | 757-200PF |  |  | AFM option code <572.R4.RB211-535E4B.48FOGV.W and STC EASA.IM.A.S.01636 | Recertification to Chapter 4, Installation of APB Winglets | 108862 | 95254 | Rolls-Royce | RB211-535E4B-37 | RR Mod. 72-9188 or SB 72-9188 | 48 fan outlet guide vanes | 2 | Annex 16/I | 6/10 | 4 | 95.4 | 98.2 | 2.8 | 83.3 | 93.7 | 10.4 | 94.8 | 101.8 | 7 | 273.5 | 293.7 | 20.2 | Later revisions of STC EASA.IM.A.S.01636 published as STC EASA 10015659. | 2016-11-25 |  | Engine modification number revised
A121427 |  |  |  | The Boeing Company | 757-200PF |  |  | AFM option code <572.R4.RB211-535E4B.48FOGV.W and STC EASA.IM.A.S.01636 | Recertification to Chapter 4, Installation of APB Winglets | 104326 | 89811 | Rolls-Royce | RB211-535E4B-37 | RR Mod. 72-9188 or SB 72-9188 | 48 fan outlet guide vanes | 2 | Annex 16/I | 6/10 | 4 | 95.6 | 98 | 2.4 | 82.2 | 93.5 | 11.3 | 94.6 | 101.7 | 7.1 | 272.4 | 293.2 | 20.8 | Later revisions of STC EASA.IM.A.S.01636 published as STC EASA 10015659. | 2016-11-25 |  | Engine modification number revised
A121428 |  |  |  | The Boeing Company | 757-200PF |  |  | AFM option code <572.R4.RB211-535E4B.48FOGV.W and STC EASA.IM.A.S.01636 | Recertification to Chapter 4, Installation of APB Winglets | 99790 | 89811 | Rolls-Royce | RB211-535E4B-37 | RR Mod. 72-9188 or SB 72-9188 | 48 fan outlet guide vanes | 2 | Annex 16/I | 6/10 | 4 | 95.7 | 97.9 | 2.2 | 81.1 | 93.2 | 12.1 | 94.6 | 101.5 | 6.9 | 271.4 | 292.6 | 21.2 | Later revisions of STC EASA.IM.A.S.01636 published as STC EASA 10015659. | 2016-11-25 |  | Engine modification number revised
A121679 |  |  |  | The Boeing Company | 757-200PF |  |  | AFM option code <572.R4.PW2037.PIP.W and STC EASA.IM.A.S.01636 | Recertification to Chapter 4, Installation of APB Winglets | 115892 | 95254 | Pratt & Whitney | PW2037 | PW SB 72-633 or REA 97FA021A | Engine intermix; one engine with Performance improvement package (PIP), one engine with "Quiet Fan Case" consisting of Grumman forward fan case, perforated fan containment case panels and treated fan case exit rear panels | 2 | Annex 16/I | 6/10 | 4 | 93.5 | 98.4 | 4.9 | 90 | 94.1 | 4.1 | 97.8 | 102 | 4.2 | 281.3 | 294.5 | 13.2 | Later revisions of STC EASA.IM.A.S.01636 published as STC EASA 10015659. Noise levels valid for engines fitted with PIP with/without liner kit | 2017-05-23
A121680 |  |  |  | The Boeing Company | 757-200PF |  |  | AFM option code <572.R4.PW2037.PIP.W and STC EASA.IM.A.S.01636 | Recertification to Chapter 4, Installation of APB Winglets | 113398 | 95254 | Pratt & Whitney | PW2037 | PW SB 72-633 or REA 97FA021A | Engine intermix; one engine with Performance improvement package (PIP), one engine with "Quiet Fan Case" consisting of Grumman forward fan case, perforated fan containment case panels and treated fan case exit rear panels | 2 | Annex 16/I | 6/10 | 4 | 93.5 | 98.4 | 4.9 | 89.1 | 94 | 4.9 | 97.8 | 102 | 4.2 | 280.4 | 294.4 | 14 | Later revisions of STC EASA.IM.A.S.01636 published as STC EASA 10015659. Noise levels valid for engines fitted with PIP with/without liner kit | 2017-05-23
A121681 |  |  |  | The Boeing Company | 757-200PF |  |  | AFM option code <572.R4.PW2037.PIP.W and STC EASA.IM.A.S.01636 | Recertification to Chapter 4, Installation of APB Winglets | 108862 | 95254 | Pratt & Whitney | PW2037 | PW SB 72-633 or REA 97FA021A | Engine intermix; one engine with Performance improvement package (PIP), one engine with "Quiet Fan Case" consisting of Grumman forward fan case, perforated fan containment case panels and treated fan case exit rear panels | 2 | Annex 16/I | 6/10 | 4 | 93.7 | 98.2 | 4.5 | 87.6 | 93.7 | 6.1 | 97.8 | 101.8 | 4 | 279.1 | 293.7 | 14.6 | Later revisions of STC EASA.IM.A.S.01636 published as STC EASA 10015659. Noise levels valid for engines fitted with PIP with/without liner kit | 2017-05-23
A121682 |  |  |  | The Boeing Company | 757-200PF |  |  | AFM option code <572.R4.PW2037.PIP.W and STC EASA.IM.A.S.01636 | Recertification to Chapter 4, Installation of APB Winglets | 104326 | 89992 | Pratt & Whitney | PW2037 | PW SB 72-633 or REA 97FA021A | Engine intermix; one engine with Performance improvement package (PIP), one engine with "Quiet Fan Case" consisting of Grumman forward fan case, perforated fan containment case panels and treated fan case exit rear panels | 2 | Annex 16/I | 6/10 | 4 | 93.8 | 98 | 4.2 | 86.1 | 93.5 | 7.4 | 97.5 | 101.7 | 4.2 | 277.4 | 293.2 | 15.8 | Later revisions of STC EASA.IM.A.S.01636 published as STC EASA 10015659. Noise levels valid for engines fitted with PIP with/without liner kit | 2017-05-23
A121683 |  |  |  | The Boeing Company | 757-200PF |  |  | AFM option code <572.R4.PW2037.PIP.W and STC EASA.IM.A.S.01636 | Recertification to Chapter 4, Installation of APB Winglets | 99790 | 89992 | Pratt & Whitney | PW2037 | PW SB 72-633 or REA 97FA021A | Engine intermix; one engine with Performance improvement package (PIP), one engine with "Quiet Fan Case" consisting of Grumman forward fan case, perforated fan containment case panels and treated fan case exit rear panels | 2 | Annex 16/I | 6/10 | 4 | 93.9 | 97.9 | 4 | 84.7 | 93.2 | 8.5 | 97.5 | 101.5 | 4 | 276.1 | 292.6 | 16.5 | Later revisions of STC EASA.IM.A.S.01636 published as STC EASA 10015659. Noise levels valid for engines fitted with PIP with/without liner kit | 2017-05-23
A121684 |  |  |  | The Boeing Company | 757-200PF |  |  | AFM option code <572.R4.PW2037.PIP.W and STC EASA.IM.A.S.01636 | Recertification to Chapter 4, Installation of APB Winglets | 95254 | 89992 | Pratt & Whitney | PW2037 | PW SB 72-633 or REA 97FA021A | Engine intermix; one engine with Performance improvement package (PIP), one engine with "Quiet Fan Case" consisting of Grumman forward fan case, perforated fan containment case panels and treated fan case exit rear panels | 2 | Annex 16/I | 6/10 | 4 | 94.1 | 97.7 | 3.6 | 83.4 | 92.9 | 9.5 | 97.5 | 101.4 | 3.9 | 275 | 292 | 17 | Later revisions of STC EASA.IM.A.S.01636 published as STC EASA 10015659. Noise levels valid for engines fitted with PIP with/without liner kit | 2017-05-23
A121685 |  |  |  | The Boeing Company | 757-200PF |  |  | AFM option code <572.R4.PW2037.PIP.W and STC EASA.IM.A.S.01636 | Recertification to Chapter 4, Installation of APB Winglets | 90718 | 89811 | Pratt & Whitney | PW2037 | PW SB 72-633 or REA 97FA021A | Engine intermix; one engine with Performance improvement package (PIP), one engine with "Quiet Fan Case" consisting of Grumman forward fan case, perforated fan containment case panels and treated fan case exit rear panels | 2 | Annex 16/I | 6/10 | 4 | 94.2 | 97.5 | 3.3 | 82.1 | 92.7 | 10.6 | 97.5 | 101.2 | 3.7 | 273.8 | 291.4 | 17.6 | Later revisions of STC EASA.IM.A.S.01636 published as STC EASA 10015659. Noise levels valid for engines fitted with PIP with/without liner kit | 2017-05-23
A121686 |  |  |  | The Boeing Company | 757-200PF |  |  | AFM option code <572.R4.PW2037.PIP.W and STC EASA.IM.A.S.01636 | Recertification to Chapter 4, Installation of APB Winglets | 84821 | 89811 | Pratt & Whitney | PW2037 | PW SB 72-633 or REA 97FA021A | Engine intermix; one engine with Performance improvement package (PIP), one engine with "Quiet Fan Case" consisting of Grumman forward fan case, perforated fan containment case panels and treated fan case exit rear panels | 2 | Annex 16/I | 6/10 | 4 | 94.4 | 97.3 | 2.9 | 80.3 | 92.3 | 12 | 97.5 | 101 | 3.5 | 272.2 | 290.6 | 18.4 | Later revisions of STC EASA.IM.A.S.01636 published as STC EASA 10015659. Noise levels valid for engines fitted with PIP with/without liner kit | 2017-05-23
A121489 |  |  |  | The Boeing Company | 757-200PF |  |  | AFM option code <572.R4.PW2037.PIP.W and STC EASA.IM.A.S.01636 | Recertification to Chapter 4, Installation of APB Winglets | 115892 | 95254 | Pratt & Whitney | PW2037 |  | Performance improvement package (PIP) | 2 | Annex 16/I | 6/10 | 4 | 93.5 | 98.4 | 4.9 | 90 | 94.1 | 4.1 | 97.8 | 102 | 4.2 | 281.3 | 294.5 | 13.2 | Later revisions of STC EASA.IM.A.S.01636 published as STC EASA 10015659. Noise levels valid for engines fitted with PIP with/without liner kit | 2016-12-06
A121490 |  |  |  | The Boeing Company | 757-200PF |  |  | AFM option code <572.R4.PW2037.PIP.W and STC EASA.IM.A.S.01636 | Recertification to Chapter 4, Installation of APB Winglets | 113398 | 95254 | Pratt & Whitney | PW2037 |  | Performance improvement package (PIP) | 2 | Annex 16/I | 6/10 | 4 | 93.5 | 98.4 | 4.9 | 89.1 | 94 | 4.9 | 97.8 | 102 | 4.2 | 280.4 | 294.4 | 14 | Later revisions of STC EASA.IM.A.S.01636 published as STC EASA 10015659. Noise levels valid for engines fitted with PIP with/without liner kit | 2016-12-06
A121491 |  |  |  | The Boeing Company | 757-200PF |  |  | AFM option code <572.R4.PW2037.PIP.W and STC EASA.IM.A.S.01636 | Recertification to Chapter 4, Installation of APB Winglets | 108862 | 95254 | Pratt & Whitney | PW2037 |  | Performance improvement package (PIP) | 2 | Annex 16/I | 6/10 | 4 | 93.7 | 98.2 | 4.5 | 87.6 | 93.7 | 6.1 | 97.8 | 101.8 | 4 | 279.1 | 293.7 | 14.6 | Later revisions of STC EASA.IM.A.S.01636 published as STC EASA 10015659. Noise levels valid for engines fitted with PIP with/without liner kit | 2016-12-06
A121492 |  |  |  | The Boeing Company | 757-200PF |  |  | AFM option code <572.R4.PW2037.PIP.W and STC EASA.IM.A.S.01636 | Recertification to Chapter 4, Installation of APB Winglets | 104326 | 89992 | Pratt & Whitney | PW2037 |  | Performance improvement package (PIP) | 2 | Annex 16/I | 6/10 | 4 | 93.8 | 98 | 4.2 | 86.1 | 93.5 | 7.4 | 97.5 | 101.7 | 4.2 | 277.4 | 293.2 | 15.8 | Later revisions of STC EASA.IM.A.S.01636 published as STC EASA 10015659. Noise levels valid for engines fitted with PIP with/without liner kit | 2016-12-06
A121493 |  |  |  | The Boeing Company | 757-200PF |  |  | AFM option code <572.R4.PW2037.PIP.W and STC EASA.IM.A.S.01636 | Recertification to Chapter 4, Installation of APB Winglets | 99790 | 89992 | Pratt & Whitney | PW2037 |  | Performance improvement package (PIP) | 2 | Annex 16/I | 6/10 | 4 | 93.9 | 97.9 | 4 | 84.7 | 93.2 | 8.5 | 97.5 | 101.5 | 4 | 276.1 | 292.6 | 16.5 | Later revisions of STC EASA.IM.A.S.01636 published as STC EASA 10015659. Noise levels valid for engines fitted with PIP with/without liner kit | 2016-12-06
A121494 |  |  |  | The Boeing Company | 757-200PF |  |  | AFM option code <572.R4.PW2037.PIP.W and STC EASA.IM.A.S.01636 | Recertification to Chapter 4, Installation of APB Winglets | 95254 | 89992 | Pratt & Whitney | PW2037 |  | Performance improvement package (PIP) | 2 | Annex 16/I | 6/10 | 4 | 94.1 | 97.7 | 3.6 | 83.4 | 92.9 | 9.5 | 97.5 | 101.4 | 3.9 | 275 | 292 | 17 | Later revisions of STC EASA.IM.A.S.01636 published as STC EASA 10015659. Noise levels valid for engines fitted with PIP with/without liner kit | 2016-12-06
A121495 |  |  |  | The Boeing Company | 757-200PF |  |  | AFM option code <572.R4.PW2037.PIP.W and STC EASA.IM.A.S.01636 | Recertification to Chapter 4, Installation of APB Winglets | 90718 | 89811 | Pratt & Whitney | PW2037 |  | Performance improvement package (PIP) | 2 | Annex 16/I | 6/10 | 4 | 94.2 | 97.5 | 3.3 | 82.1 | 92.7 | 10.6 | 97.5 | 101.2 | 3.7 | 273.8 | 291.4 | 17.6 | Later revisions of STC EASA.IM.A.S.01636 published as STC EASA 10015659. Noise levels valid for engines fitted with PIP with/without liner kit | 2016-12-06
A121496 |  |  |  | The Boeing Company | 757-200PF |  |  | AFM option code <572.R4.PW2037.PIP.W and STC EASA.IM.A.S.01636 | Recertification to Chapter 4, Installation of APB Winglets | 84821 | 89811 | Pratt & Whitney | PW2037 |  | Performance improvement package (PIP) | 2 | Annex 16/I | 6/10 | 4 | 94.4 | 97.3 | 2.9 | 80.3 | 92.3 | 12 | 97.5 | 101 | 3.5 | 272.2 | 290.6 | 18.4 | Later revisions of STC EASA.IM.A.S.01636 published as STC EASA 10015659. Noise levels valid for engines fitted with PIP with/without liner kit | 2016-12-06
A121497 |  |  |  | The Boeing Company | 757-200PF |  |  | AFM option code <572.R4.PW2037.QFC.W and STC EASA.IM.A.S.01636 | Recertification to Chapter 4, Installation of APB Winglets | 115892 | 95254 | Pratt & Whitney | PW2037 | PW SB 72-633 or REA 97FA021A | "Quiet Fan Case" consisting of Grumman forward fan case, perforated fan containment case panels and treated fan case exit rear panels | 2 | Annex 16/I | 6/10 | 4 | 92.3 | 98.4 | 6.1 | 88.5 | 94.1 | 5.6 | 97 | 102 | 5 | 277.8 | 294.5 | 16.7 | Later revisions of STC EASA.IM.A.S.01636 published as STC EASA 10015659. | 2016-12-06
A121498 |  |  |  | The Boeing Company | 757-200PF |  |  | AFM option code <572.R4.PW2037.QFC.W and STC EASA.IM.A.S.01636 | Recertification to Chapter 4, Installation of APB Winglets | 113398 | 95254 | Pratt & Whitney | PW2037 | PW SB 72-633 or REA 97FA021A | "Quiet Fan Case" consisting of Grumman forward fan case, perforated fan containment case panels and treated fan case exit rear panels | 2 | Annex 16/I | 6/10 | 4 | 92.4 | 98.4 | 6 | 87.7 | 94 | 6.3 | 97 | 102 | 5 | 277.1 | 294.4 | 17.3 | Later revisions of STC EASA.IM.A.S.01636 published as STC EASA 10015659. | 2016-12-06
A121499 |  |  |  | The Boeing Company | 757-200PF |  |  | AFM option code <572.R4.PW2037.QFC.W and STC EASA.IM.A.S.01636 | Recertification to Chapter 4, Installation of APB Winglets | 108862 | 95254 | Pratt & Whitney | PW2037 | PW SB 72-633 or REA 97FA021A | "Quiet Fan Case" consisting of Grumman forward fan case, perforated fan containment case panels and treated fan case exit rear panels | 2 | Annex 16/I | 6/10 | 4 | 92.5 | 98.2 | 5.7 | 86.3 | 93.7 | 7.4 | 97 | 101.8 | 4.8 | 275.8 | 293.7 | 17.9 | Later revisions of STC EASA.IM.A.S.01636 published as STC EASA 10015659. | 2016-12-06
A121500 |  |  |  | The Boeing Company | 757-200PF |  |  | AFM option code <572.R4.PW2037.QFC.W and STC EASA.IM.A.S.01636 | Recertification to Chapter 4, Installation of APB Winglets | 104326 | 89992 | Pratt & Whitney | PW2037 | PW SB 72-633 or REA 97FA021A | "Quiet Fan Case" consisting of Grumman forward fan case, perforated fan containment case panels and treated fan case exit rear panels | 2 | Annex 16/I | 6/10 | 4 | 92.7 | 98 | 5.3 | 85 | 93.5 | 8.5 | 96.7 | 101.7 | 5 | 274.4 | 293.2 | 18.8 | Later revisions of STC EASA.IM.A.S.01636 published as STC EASA 10015659. | 2016-12-06
A121501 |  |  |  | The Boeing Company | 757-200PF |  |  | AFM option code <572.R4.PW2037.QFC.W and STC EASA.IM.A.S.01636 | Recertification to Chapter 4, Installation of APB Winglets | 99790 | 89992 | Pratt & Whitney | PW2037 | PW SB 72-633 or REA 97FA021A | "Quiet Fan Case" consisting of Grumman forward fan case, perforated fan containment case panels and treated fan case exit rear panels | 2 | Annex 16/I | 6/10 | 4 | 92.8 | 97.9 | 5.1 | 83.6 | 93.2 | 9.6 | 96.7 | 101.5 | 4.8 | 273.1 | 292.6 | 19.5 | Later revisions of STC EASA.IM.A.S.01636 published as STC EASA 10015659. | 2016-12-06
A121502 |  |  |  | The Boeing Company | 757-200PF |  |  | AFM option code <572.R4.PW2037.QFC.W and STC EASA.IM.A.S.01636 | Recertification to Chapter 4, Installation of APB Winglets | 95254 | 89992 | Pratt & Whitney | PW2037 | PW SB 72-633 or REA 97FA021A | "Quiet Fan Case" consisting of Grumman forward fan case, perforated fan containment case panels and treated fan case exit rear panels | 2 | Annex 16/I | 6/10 | 4 | 93 | 97.7 | 4.7 | 82.3 | 92.9 | 10.6 | 96.7 | 101.4 | 4.7 | 272 | 292 | 20 | Later revisions of STC EASA.IM.A.S.01636 published as STC EASA 10015659. | 2016-12-06
A121503 |  |  |  | The Boeing Company | 757-200PF |  |  | AFM option code <572.R4.PW2037.QFC.W and STC EASA.IM.A.S.01636 | Recertification to Chapter 4, Installation of APB Winglets | 90718 | 89811 | Pratt & Whitney | PW2037 | PW SB 72-633 or REA 97FA021A | "Quiet Fan Case" consisting of Grumman forward fan case, perforated fan containment case panels and treated fan case exit rear panels | 2 | Annex 16/I | 6/10 | 4 | 93.2 | 97.5 | 4.3 | 80.9 | 92.7 | 11.8 | 96.7 | 101.2 | 4.5 | 270.8 | 291.4 | 20.6 | Later revisions of STC EASA.IM.A.S.01636 published as STC EASA 10015659. | 2016-12-06
A121504 |  |  |  | The Boeing Company | 757-200PF |  |  | AFM option code <572.R4.PW2037.QFC.W and STC EASA.IM.A.S.01636 | Recertification to Chapter 4, Installation of APB Winglets | 84821 | 89811 | Pratt & Whitney | PW2037 | PW SB 72-633 or REA 97FA021A | "Quiet Fan Case" consisting of Grumman forward fan case, perforated fan containment case panels and treated fan case exit rear panels | 2 | Annex 16/I | 6/10 | 4 | 93.4 | 97.3 | 3.9 | 79.3 | 92.3 | 13 | 96.7 | 101 | 4.3 | 269.4 | 290.6 | 21.2 | Later revisions of STC EASA.IM.A.S.01636 published as STC EASA 10015659. | 2016-12-06
A17270 | EASA.IM.A.205 | 12 | 2022-03-25 | The Boeing Company | 757-200PF |  |  |  |  | 115892 | 95254 | Pratt & Whitney | PW2040 |  | Performance improvement package (PIP) | 2 | Annex 16/I |  | 3 | 94.2 | 98.4 | 4.2 | 89.7 | 94.1 | 4.4 | 98.1 | 102 | 3.9 |  |  |  | Noise levels valid for engines fitted with PIP with/without liner kit | 2012-01-09 | 2015-08-31 | MTOM revised (08/03/2013: Engine modification field and Note revised)
A17265 | EASA.IM.A.205 | 12 | 2022-03-25 | The Boeing Company | 757-200PF |  |  |  |  | 115892 | 95254 | Pratt & Whitney | PW2040 |  |  | 2 | Annex 16/I |  | 3 | 94.2 | 98.4 | 4.2 | 89.7 | 94.1 | 4.4 | 98.1 | 102 | 3.9 |  |  |  |  | 2012-01-09 | 2015-08-31 | MTOM revised
A17271 | EASA.IM.A.205 | 12 | 2022-03-25 | The Boeing Company | 757-200PF |  |  |  |  | 115892 | 95254 | Rolls-Royce | RB211-535E4-37 | RR Mod. 72-9188 or SB 72-9188 | 48 fan outlet guide vanes | 2 | Annex 16/I |  | 3 | 93 | 98.4 | 5.4 | 87.3 | 94.1 | 6.8 | 95.2 | 102 | 6.8 |  |  |  |  | 2012-01-09 | 2015-08-31 | Engine modification number revised (31/08/2015: MTOM revised)
A122424 | EASA.IM.A.205 | 12 | 2022-03-25 | The Boeing Company | 757-200PF |  |  |  |  | 113398 | 95254 | Rolls-Royce | RB211-535E4-37 | RR Mod. 72-9188 or SB 72-9188 | 48 fan outlet guide vanes | 2 | Annex 16/I |  | 3 | 93.1 | 98.4 | 5.3 | 86.6 | 94 | 7.4 | 95.2 | 102 | 6.8 |  |  |  |  | 2020-05-22 |  | Engine modification number revised
A17266 | EASA.IM.A.205 | 12 | 2022-03-25 | The Boeing Company | 757-200PF |  |  |  |  | 115892 | 95254 | Rolls-Royce | RB211-535E4-37 |  |  | 2 | Annex 16/I |  | 3 | 93 | 98.4 | 5.4 | 86.8 | 94.1 | 7.3 | 95.2 | 102 | 6.8 |  |  |  |  | 2012-01-09 | 2015-08-31 | MTOM revised
A122711 |  |  |  | The Boeing Company | 757-200PF |  |  |  |  | 113398 | 95254 | Rolls-Royce | RB211-535E4-37 |  |  | 2 | Annex 16/I |  | 3 | 93 | 98.4 | 5.4 | 86.1 | 94 | 7.9 | 95.2 | 102 | 6.8 |  |  |  | Valid for 70 fan outlet guide vanes (original configuration) | 2021-05-18
A17272 | EASA.IM.A.205 | 12 | 2022-03-25 | The Boeing Company | 757-200PF |  |  |  |  | 115892 | 95254 | Rolls-Royce | RB211-535E4B-37 | RR Mod. 72-9188 or SB 72-9188 | 48 fan outlet guide vanes | 2 | Annex 16/I |  | 3 | 93.8 | 98.4 | 4.6 | 86.2 | 94.1 | 7.9 | 95.2 | 102 | 6.8 |  |  |  |  | 2012-01-09 | 2015-08-31 | Engine modification number revised (31/08/2015: MTOM revised)
A17268 | EASA.IM.A.205 | 12 | 2022-03-25 | The Boeing Company | 757-200PF |  |  |  |  | 115892 | 95254 | Rolls-Royce | RB211-535E4B-37 |  |  | 2 | Annex 16/I |  | 3 | 93.8 | 98.4 | 4.6 | 86.1 | 94.1 | 8 | 95.2 | 102 | 6.8 |  |  |  | Air con. packs ON. | 2012-01-09 | 2015-08-31 | MTOM revised
A17267 | EASA.IM.A.205 | 12 | 2022-03-25 | The Boeing Company | 757-200PF |  |  |  |  | 115892 | 95254 | Rolls-Royce | RB211-535E4B-37 |  |  | 2 | Annex 16/I |  | 3 | 94.1 | 98.4 | 4.3 | 85.7 | 94.1 | 8.4 | 95.2 | 102 | 6.8 |  |  |  | Air con. packs OFF. | 2012-01-09 | 2015-08-31 | MTOM revised
A17269 | EASA.IM.A.205 | 12 | 2022-03-25 | The Boeing Company | 757-200PF |  |  |  |  | 115892 | 95254 | Pratt & Whitney | PW2037 |  | Performance improvement package (PIP) | 2 | Annex 16/I |  | 3 | 93.7 | 98.4 | 4.7 | 91.4 | 94.1 | 2.7 | 98.1 | 102 | 3.9 |  |  |  | Noise levels valid for engines fitted with PIP with/without liner kit | 2012-01-09 | 2015-08-31 | MTOM revised (08/03/2013: Engine modification field and Note revised)
A17264 | EASA.IM.A.205 | 12 | 2022-03-25 | The Boeing Company | 757-200PF |  |  |  |  | 115892 | 95254 | Pratt & Whitney | PW2037 |  |  | 2 | Annex 16/I |  | 3 | 93.7 | 98.4 | 4.7 | 91.4 | 94.1 | 2.7 | 98.1 | 102 | 3.9 |  |  |  |  | 2012-01-09 | 2015-08-31 | MTOM revised
A10881 |  |  |  | The Boeing Company | 757-300 |  |  | STC EASA.IM.A.S.01636 | Installation of APB Winglets | 124737 | 101604 | Pratt & Whitney | PW2040 | PW SB 72-633 or REA 97FA021A | "Quiet Fan Case" consisting of Grumman forward fan case, perforated fan containment case panels and treated fan case exit rear panels | 2 | Annex 16/I | 3/7 | 3 | 93.2 | 98.7 | 5.5 | 91 | 94.5 | 3.5 | 97.8 | 102.3 | 4.5 |  |  |  | Later revisions of STC EASA.IM.A.S.01636 published as STC EASA 10015659. | 2009-09-09 | 2015-08-31 | MTOM and MLM revised) (09/12/2009: STC number amended (14/10/2009: Changed ICAO Chapter from 4 to 3)))
A10882 |  |  |  | The Boeing Company | 757-300 |  |  | STC EASA.IM.A.S.01636 | Installation of APB Winglets | 123603 | 101604 | Pratt & Whitney | PW2040 | PW SB 72-633 or REA 97FA021A | "Quiet Fan Case" consisting of Grumman forward fan case, perforated fan containment case panels and treated fan case exit rear panels | 2 | Annex 16/I | 3/7 | 3 | 93.2 | 98.7 | 5.5 | 90.6 | 94.5 | 3.9 | 97.8 | 102.2 | 4.4 |  |  |  | Later revisions of STC EASA.IM.A.S.01636 published as STC EASA 10015659. | 2009-09-09 | 2015-08-31 | MTOM and MLM revised) (09/12/2009: STC number amended (14/10/2009: Changed ICAO Chapter from 4 to 3)))
A10883 |  |  |  | The Boeing Company | 757-300 |  |  | STC EASA.IM.A.S.01636 | Installation of APB Winglets | 117934 | 99790 | Pratt & Whitney | PW2040 | PW SB 72-633 or REA 97FA021A | "Quiet Fan Case" consisting of Grumman forward fan case, perforated fan containment case panels and treated fan case exit rear panels | 2 | Annex 16/I | 3/7 | 3 | 93.4 | 98.5 | 5.1 | 88.8 | 94.2 | 5.4 | 97.7 | 102.1 | 4.4 |  |  |  | Later revisions of STC EASA.IM.A.S.01636 published as STC EASA 10015659. | 2009-09-09 | 2009-12-09 | STC number amended (14/10/2009: Changed ICAO Chapter from 4 to 3)
A10884 |  |  |  | The Boeing Company | 757-300 |  |  | STC EASA.IM.A.S.01636 | Installation of APB Winglets | 113851 | 97522 | Pratt & Whitney | PW2040 | PW SB 72-633 or REA 97FA021A | "Quiet Fan Case" consisting of Grumman forward fan case, perforated fan containment case panels and treated fan case exit rear panels | 2 | Annex 16/I | 3/7 | 3 | 93.5 | 98.4 | 4.9 | 87.5 | 94 | 6.5 | 97.6 | 102 | 4.4 |  |  |  | Later revisions of STC EASA.IM.A.S.01636 published as STC EASA 10015659. | 2009-09-09 | 2015-08-31 | MTOM revised (09/12/2009: STC number amended (14/10/2009: Changed ICAO Chapter from 4 to 3))
A10885 |  |  |  | The Boeing Company | 757-300 |  |  | STC EASA.IM.A.S.01636 | Installation of APB Winglets | 108862 | 95254 | Pratt & Whitney | PW2040 | PW SB 72-633 or REA 97FA021A | "Quiet Fan Case" consisting of Grumman forward fan case, perforated fan containment case panels and treated fan case exit rear panels | 2 | Annex 16/I | 3/7 | 3 | 93.7 | 98.2 | 4.5 | 85.9 | 93.7 | 7.8 | 97.5 | 101.8 | 4.3 |  |  |  | Later revisions of STC EASA.IM.A.S.01636 published as STC EASA 10015659. | 2009-09-09 | 2009-12-09 | STC number amended (14/10/2009: Changed ICAO Chapter from 4 to 3)
A10886 |  |  |  | The Boeing Company | 757-300 |  |  | STC EASA.IM.A.S.01636 | Installation of APB Winglets | 107047 | 95254 | Pratt & Whitney | PW2040 | PW SB 72-633 or REA 97FA021A | "Quiet Fan Case" consisting of Grumman forward fan case, perforated fan containment case panels and treated fan case exit rear panels | 2 | Annex 16/I | 3/7 | 3 | 93.7 | 98.1 | 4.4 | 85.3 | 93.6 | 8.3 | 97.5 | 101.8 | 4.3 |  |  |  | Later revisions of STC EASA.IM.A.S.01636 published as STC EASA 10015659. | 2009-09-09 | 2015-08-31 | MTOM revised (09/12/2009: STC number amended (14/10/2009: Changed ICAO Chapter from 4 to 3))
A10887 |  |  |  | The Boeing Company | 757-300 |  |  | STC EASA.IM.A.S.01636 | Installation of APB Winglets | 124737 | 101604 | Pratt & Whitney | PW2043 | PW SB 72-633 or REA 97FA021A | "Quiet Fan Case" consisting of Grumman forward fan case, perforated fan containment case panels and treated fan case exit rear panels | 2 | Annex 16/I | 3/7 | 3 | 94.3 | 98.7 | 4.4 | 89.7 | 94.5 | 4.8 | 97.8 | 102.3 | 4.5 |  |  |  | Later revisions of STC EASA.IM.A.S.01636 published as STC EASA 10015659. | 2009-09-09 | 2015-08-31 | MTOM and MLM revised) (09/12/2009: STC number amended (14/10/2009: Changed ICAO Chapter from 4 to 3)))
A10888 |  |  |  | The Boeing Company | 757-300 |  |  | STC EASA.IM.A.S.01636 | Installation of APB Winglets | 123603 | 101604 | Pratt & Whitney | PW2043 | PW SB 72-633 or REA 97FA021A | "Quiet Fan Case" consisting of Grumman forward fan case, perforated fan containment case panels and treated fan case exit rear panels | 2 | Annex 16/I | 3/7 | 3 | 94.3 | 98.7 | 4.4 | 89.4 | 94.5 | 5.1 | 97.8 | 102.2 | 4.4 |  |  |  | Later revisions of STC EASA.IM.A.S.01636 published as STC EASA 10015659. | 2009-09-09 | 2015-08-31 | MTOM and MLM revised) (09/12/2009: STC number amended (14/10/2009: Changed ICAO Chapter from 4 to 3)))
A10889 |  |  |  | The Boeing Company | 757-300 |  |  | STC EASA.IM.A.S.01636 | Installation of APB Winglets | 117934 | 99790 | Pratt & Whitney | PW2043 | PW SB 72-633 or REA 97FA021A | "Quiet Fan Case" consisting of Grumman forward fan case, perforated fan containment case panels and treated fan case exit rear panels | 2 | Annex 16/I | 3/7 | 3 | 94.5 | 98.5 | 4 | 87.7 | 94.2 | 6.5 | 97.7 | 102.1 | 4.4 |  |  |  | Later revisions of STC EASA.IM.A.S.01636 published as STC EASA 10015659. | 2009-09-09 | 2009-12-09 | STC number amended (14/10/2009: Changed ICAO Chapter from 4 to 3)
A10890 |  |  |  | The Boeing Company | 757-300 |  |  | STC EASA.IM.A.S.01636 | Installation of APB Winglets | 113851 | 97522 | Pratt & Whitney | PW2043 | PW SB 72-633 or REA 97FA021A | "Quiet Fan Case" consisting of Grumman forward fan case, perforated fan containment case panels and treated fan case exit rear panels | 2 | Annex 16/I | 3/7 | 3 | 94.7 | 98.4 | 3.7 | 86.4 | 94 | 7.6 | 97.6 | 102 | 4.4 |  |  |  | Later revisions of STC EASA.IM.A.S.01636 published as STC EASA 10015659. | 2009-09-09 | 2015-08-31 | MTOM revised (09/12/2009: STC number amended (14/10/2009: Changed ICAO Chapter from 4 to 3))
A10891 |  |  |  | The Boeing Company | 757-300 |  |  | STC EASA.IM.A.S.01636 | Installation of APB Winglets | 108862 | 95254 | Pratt & Whitney | PW2043 | PW SB 72-633 or REA 97FA021A | "Quiet Fan Case" consisting of Grumman forward fan case, perforated fan containment case panels and treated fan case exit rear panels | 2 | Annex 16/I | 3/7 | 3 | 94.8 | 98.2 | 3.4 | 84.9 | 93.7 | 8.8 | 97.5 | 101.8 | 4.3 |  |  |  | Later revisions of STC EASA.IM.A.S.01636 published as STC EASA 10015659. | 2009-09-09 | 2009-12-09 | STC number amended (14/10/2009: Changed ICAO Chapter from 4 to 3)
A10892 |  |  |  | The Boeing Company | 757-300 |  |  | STC EASA.IM.A.S.01636 | Installation of APB Winglets | 107047 | 95254 | Pratt & Whitney | PW2043 | PW SB 72-633 or REA 97FA021A | "Quiet Fan Case" consisting of Grumman forward fan case, perforated fan containment case panels and treated fan case exit rear panels | 2 | Annex 16/I | 3/7 | 3 | 94.9 | 98.1 | 3.2 | 84.4 | 93.6 | 9.2 | 97.5 | 101.8 | 4.3 |  |  |  | Later revisions of STC EASA.IM.A.S.01636 published as STC EASA 10015659. | 2009-09-09 | 2015-08-31 | MTOM revised (09/12/2009: STC number amended (14/10/2009: Changed ICAO Chapter from 4 to 3))
A10863 |  |  |  | The Boeing Company | 757-300 |  |  | STC EASA.IM.A.S.01636 | Installation of APB Winglets | 124737 | 101604 | Rolls-Royce | RB211-535E4-37 |  | 70 fan outlet guide vanes | 2 | Annex 16/I |  | 3 | 93.3 | 98.7 | 5.4 | 89.4 | 94.5 | 5.1 | 95.7 | 102.3 | 6.6 |  |  |  | Later revisions of STC EASA.IM.A.S.01636 published as STC EASA 10015659. | 2009-09-09 | 2015-08-31 | MTOM and MLM revised) (09/12/2009: STC number amended (14/10/2009: Changed ICAO Chapter from 4 to 3)))
A10864 |  |  |  | The Boeing Company | 757-300 |  |  | STC EASA.IM.A.S.01636 | Installation of APB Winglets | 122469 | 101604 | Rolls-Royce | RB211-535E4-37 |  | 70 fan outlet guide vanes | 2 | Annex 16/I |  | 3 | 93.4 | 98.6 | 5.2 | 88.7 | 94.4 | 5.7 | 95.7 | 102.2 | 6.5 |  |  |  | Later revisions of STC EASA.IM.A.S.01636 published as STC EASA 10015659. | 2009-09-09 | 2015-08-31 | MTOM and MLM revised) (09/12/2009: STC number amended (14/10/2009: Changed ICAO Chapter from 4 to 3)))
A10865 |  |  |  | The Boeing Company | 757-300 |  |  | STC EASA.IM.A.S.01636 | Installation of APB Winglets | 117934 | 99790 | Rolls-Royce | RB211-535E4-37 |  | 70 fan outlet guide vanes | 2 | Annex 16/I |  | 3 | 93.5 | 98.5 | 5 | 87.6 | 94.2 | 6.6 | 95.7 | 102.1 | 6.4 |  |  |  | Later revisions of STC EASA.IM.A.S.01636 published as STC EASA 10015659. | 2009-09-09 | 2009-12-09 | STC number amended (14/10/2009: Changed ICAO Chapter from 4 to 3)
A10866 |  |  |  | The Boeing Company | 757-300 |  |  | STC EASA.IM.A.S.01636 | Installation of APB Winglets | 113851 | 97522 | Rolls-Royce | RB211-535E4-37 |  | 70 fan outlet guide vanes | 2 | Annex 16/I |  | 3 | 93.6 | 98.4 | 4.8 | 86 | 94 | 8 | 95.5 | 102 | 6.5 |  |  |  | Later revisions of STC EASA.IM.A.S.01636 published as STC EASA 10015659. | 2009-09-09 | 2015-08-31 | MTOM revised (09/12/2009: STC number amended (14/10/2009: Changed ICAO Chapter from 4 to 3))
A10867 |  |  |  | The Boeing Company | 757-300 |  |  | STC EASA.IM.A.S.01636 | Installation of APB Winglets | 108862 | 95254 | Rolls-Royce | RB211-535E4-37 |  | 70 fan outlet guide vanes | 2 | Annex 16/I |  | 3 | 93.8 | 98.2 | 4.4 | 84.8 | 93.7 | 8.9 | 95.4 | 101.8 | 6.4 |  |  |  | Later revisions of STC EASA.IM.A.S.01636 published as STC EASA 10015659. | 2009-09-09 | 2009-12-09 | STC number amended (14/10/2009: Changed ICAO Chapter from 4 to 3)
A10868 |  |  |  | The Boeing Company | 757-300 |  |  | STC EASA.IM.A.S.01636 | Installation of APB Winglets | 107047 | 95254 | Rolls-Royce | RB211-535E4-37 |  | 70 fan outlet guide vanes | 2 | Annex 16/I |  | 3 | 93.8 | 98.1 | 4.3 | 84.5 | 93.6 | 9.1 | 95.4 | 101.8 | 6.4 |  |  |  | Later revisions of STC EASA.IM.A.S.01636 published as STC EASA 10015659. | 2009-09-09 | 2015-08-31 | MTOM revised (09/12/2009: STC number amended (14/10/2009: Changed ICAO Chapter from 4 to 3))
A10893 |  |  |  | The Boeing Company | 757-300 |  |  | STC EASA.IM.A.S.01636 | Installation of APB Winglets | 124737 | 101604 | Rolls-Royce | RB211-535E4-37 | RR Mod. 72-9188 or SB 72-9188 | 48 fan outlet guide vanes | 2 | Annex 16/I |  | 3 | 93.5 | 98.7 | 5.2 | 89.8 | 94.5 | 4.7 | 95.4 | 102.3 | 6.9 |  |  |  | Later revisions of STC EASA.IM.A.S.01636 published as STC EASA 10015659. | 2009-09-09 | 2015-08-31 | Engine modification number revised (31/08/2015: MTOM revised (17/01/2012: Revised MLM from 101604 kg to 101605 kg (09/12/2009: STC number amended (14/10/2009: Changed ICAO Chapter from 4 to 3))))
A10894 |  |  |  | The Boeing Company | 757-300 |  |  | STC EASA.IM.A.S.01636 | Installation of APB Winglets | 122469 | 101604 | Rolls-Royce | RB211-535E4-37 | RR Mod. 72-9188 or SB 72-9188 | 48 fan outlet guide vanes | 2 | Annex 16/I |  | 3 | 93.5 | 98.6 | 5.1 | 89.1 | 94.4 | 5.3 | 95.4 | 102.2 | 6.8 |  |  |  | Later revisions of STC EASA.IM.A.S.01636 published as STC EASA 10015659. | 2009-09-09 | 2015-08-31 | Engine modification number revised (31/08/2015: MTOM revised (17/01/2012: Revised MLM from 101604 kg to 101605 kg (09/12/2009: STC number amended (14/10/2009: Changed ICAO Chapter from 4 to 3))))
A10895 |  |  |  | The Boeing Company | 757-300 |  |  | STC EASA.IM.A.S.01636 | Installation of APB Winglets | 117934 | 99790 | Rolls-Royce | RB211-535E4-37 | RR Mod. 72-9188 or SB 72-9188 | 48 fan outlet guide vanes | 2 | Annex 16/I |  | 3 | 93.6 | 98.5 | 4.9 | 87.8 | 94.2 | 6.4 | 95.4 | 102.1 | 6.7 |  |  |  | Later revisions of STC EASA.IM.A.S.01636 published as STC EASA 10015659. | 2009-09-09 | 2009-12-09 | Engine modification number revised (09/12/2009: STC number amended (14/10/2009: Changed ICAO Chapter from 4 to 3))
A10896 |  |  |  | The Boeing Company | 757-300 |  |  | STC EASA.IM.A.S.01636 | Installation of APB Winglets | 113851 | 97522 | Rolls-Royce | RB211-535E4-37 | RR Mod. 72-9188 or SB 72-9188 | 48 fan outlet guide vanes | 2 | Annex 16/I |  | 3 | 93.7 | 98.4 | 4.7 | 86.7 | 94 | 7.3 | 95.3 | 102 | 6.7 |  |  |  | Later revisions of STC EASA.IM.A.S.01636 published as STC EASA 10015659. | 2009-09-09 | 2015-08-31 | Engine modification number revised (31/08/2015: MTOM revised (09/12/2009: STC number amended (14/10/2009: Changed ICAO Chapter from 4 to 3)))
A10897 |  |  |  | The Boeing Company | 757-300 |  |  | STC EASA.IM.A.S.01636 | Installation of APB Winglets | 108862 | 95254 | Rolls-Royce | RB211-535E4-37 | RR Mod. 72-9188 or SB 72-9188 | 48 fan outlet guide vanes | 2 | Annex 16/I |  | 3 | 93.9 | 98.2 | 4.3 | 85.3 | 93.7 | 8.4 | 95.2 | 101.8 | 6.6 |  |  |  | Later revisions of STC EASA.IM.A.S.01636 published as STC EASA 10015659. | 2009-09-09 | 2009-12-09 | Engine modification number revised (09/12/2009: STC number amended (14/10/2009: Changed ICAO Chapter from 4 to 3))
A10898 |  |  |  | The Boeing Company | 757-300 |  |  | STC EASA.IM.A.S.01636 | Installation of APB Winglets | 107047 | 95254 | Rolls-Royce | RB211-535E4-37 | RR Mod. 72-9188 or SB 72-9188 | 48 fan outlet guide vanes | 2 | Annex 16/I |  | 3 | 93.9 | 98.1 | 4.2 | 84.8 | 93.6 | 8.8 | 95.2 | 101.8 | 6.6 |  |  |  | Later revisions of STC EASA.IM.A.S.01636 published as STC EASA 10015659. | 2009-09-09 | 2015-08-31 | Engine modification number revised (31/08/2015: MTOM revised (09/12/2009: STC number amended (14/10/2009: Changed ICAO Chapter from 4 to 3)))
A10869 |  |  |  | The Boeing Company | 757-300 |  |  | STC EASA.IM.A.S.01636 | Installation of APB Winglets | 124737 | 101604 | Rolls-Royce | RB211-535E4B-37 |  | 70 fan outlet guide vanes | 2 | Annex 16/I |  | 3 | 95 | 98.7 | 3.7 | 88.1 | 94.5 | 6.4 | 95.7 | 102.3 | 6.6 |  |  |  | Later revisions of STC EASA.IM.A.S.01636 published as STC EASA 10015659. | 2009-09-09 | 2015-08-31 | MTOM and MLM revised) (09/12/2009: STC number amended (14/10/2009: Changed ICAO Chapter from 4 to 3)))
A122932 |  |  |  | The Boeing Company | 757-300 |  |  | STC EASA.IM.A.S.01636 | Installation of APB Winglets | 123603 | 101604 | Rolls-Royce | RB211-535E4B-37 |  | 70 fan outlet guide vanes | 2 | Annex 16/I |  | 3 | 95 | 98.7 | 3.7 | 87.8 | 94.5 | 6.7 | 95.7 | 102.2 | 6.5 |  |  |  | Later revisions of STC EASA.IM.A.S.01636 published as STC EASA 10015659. | 2024-09-25
A122934 |  |  |  | The Boeing Company | 757-300 |  |  | STC EASA.IM.A.S.01636 | Installation of APB Winglets | 123603 | 101604 | Rolls-Royce | RB211-535E4B-37 |  | 70 fan outlet guide vanes | 2 | Annex 16/I |  | 3 | 94.9 | 98.7 | 3.8 | 88 | 94.5 | 6.5 | 95.6 | 102.2 | 6.6 |  |  |  | Later revisions of STC EASA.IM.A.S.01636 published as STC EASA 10015659. | 2024-09-25
A10870 |  |  |  | The Boeing Company | 757-300 |  |  | STC EASA.IM.A.S.01636 | Installation of APB Winglets | 122469 | 101604 | Rolls-Royce | RB211-535E4B-37 |  | 70 fan outlet guide vanes | 2 | Annex 16/I |  | 3 | 95.1 | 98.6 | 3.5 | 87.5 | 94.4 | 6.9 | 95.7 | 102.2 | 6.5 |  |  |  | Later revisions of STC EASA.IM.A.S.01636 published as STC EASA 10015659. | 2009-09-09 | 2015-08-31 | MTOM and MLM revised) (09/12/2009: STC number amended (14/10/2009: Changed ICAO Chapter from 4 to 3)))
A10871 |  |  |  | The Boeing Company | 757-300 |  |  | STC EASA.IM.A.S.01636 | Installation of APB Winglets | 117934 | 99790 | Rolls-Royce | RB211-535E4B-37 |  | 70 fan outlet guide vanes | 2 | Annex 16/I |  | 3 | 95.2 | 98.5 | 3.3 | 86.2 | 94.2 | 8 | 95.7 | 102.1 | 6.4 |  |  |  | Later revisions of STC EASA.IM.A.S.01636 published as STC EASA 10015659. | 2009-09-09 | 2009-12-09 | STC number amended (14/10/2009: Changed ICAO Chapter from 4 to 3)
A10872 |  |  |  | The Boeing Company | 757-300 |  |  | STC EASA.IM.A.S.01636 | Installation of APB Winglets | 113851 | 97522 | Rolls-Royce | RB211-535E4B-37 |  | 70 fan outlet guide vanes | 2 | Annex 16/I |  | 3 | 95.3 | 98.4 | 3.1 | 85.1 | 94 | 8.9 | 95.5 | 102 | 6.5 |  |  |  | Later revisions of STC EASA.IM.A.S.01636 published as STC EASA 10015659. | 2009-09-09 | 2015-08-31 | MTOM revised (09/12/2009: STC number amended (14/10/2009: Changed ICAO Chapter from 4 to 3))
A10873 |  |  |  | The Boeing Company | 757-300 |  |  | STC EASA.IM.A.S.01636 | Installation of APB Winglets | 108862 | 95254 | Rolls-Royce | RB211-535E4B-37 |  | 70 fan outlet guide vanes | 2 | Annex 16/I |  | 3 | 95.4 | 98.2 | 2.8 | 83.8 | 93.7 | 9.9 | 95.4 | 101.8 | 6.4 |  |  |  | Later revisions of STC EASA.IM.A.S.01636 published as STC EASA 10015659. | 2009-09-09 | 2009-12-09 | STC number amended (14/10/2009: Changed ICAO Chapter from 4 to 3)
A10874 |  |  |  | The Boeing Company | 757-300 |  |  | STC EASA.IM.A.S.01636 | Installation of APB Winglets | 107047 | 95254 | Rolls-Royce | RB211-535E4B-37 |  | 70 fan outlet guide vanes | 2 | Annex 16/I |  | 3 | 95.5 | 98.1 | 2.6 | 83.4 | 93.6 | 10.2 | 95.4 | 101.8 | 6.4 |  |  |  | Later revisions of STC EASA.IM.A.S.01636 published as STC EASA 10015659. | 2009-09-09 | 2015-08-31 | MTOM revised (09/12/2009: STC number amended (14/10/2009: Changed ICAO Chapter from 4 to 3))
A10899 |  |  |  | The Boeing Company | 757-300 |  |  | STC EASA.IM.A.S.01636 | Installation of APB Winglets | 124737 | 101604 | Rolls-Royce | RB211-535E4B-37 | RR Mod. 72-9188 or SB 72-9188 | 48 fan outlet guide vanes | 2 | Annex 16/I |  | 3 | 94.8 | 98.7 | 3.9 | 88.4 | 94.5 | 6.1 | 95.4 | 102.3 | 6.9 |  |  |  | Later revisions of STC EASA.IM.A.S.01636 published as STC EASA 10015659. | 2009-09-09 | 2015-08-31 | Engine modification number revised (31/08/2015: MTOM revised (17/01/2012: Revised MLM from 101604 kg to 101605 kg (09/12/2009: STC number amended (14/10/2009: Changed ICAO Chapter from 4 to 3))))
A122933 |  |  |  | The Boeing Company | 757-300 |  |  | STC EASA.IM.A.S.01636 | Installation of APB Winglets | 123603 | 101604 | Rolls-Royce | RB211-535E4B-37 | RR Mod. 72-9188 or SB 72-9188 | 48 fan outlet guide vanes | 2 | Annex 16/I |  | 3 | 94.8 | 98.7 | 3.9 | 88.1 | 94.5 | 6.4 | 95.4 | 102.2 | 6.8 |  |  |  | Later revisions of STC EASA.IM.A.S.01636 published as STC EASA 10015659. | 2024-09-25
A10900 |  |  |  | The Boeing Company | 757-300 |  |  | STC EASA.IM.A.S.01636 | Installation of APB Winglets | 122469 | 101604 | Rolls-Royce | RB211-535E4B-37 | RR Mod. 72-9188 or SB 72-9188 | 48 fan outlet guide vanes | 2 | Annex 16/I |  | 3 | 94.9 | 98.6 | 3.7 | 87.8 | 94.4 | 6.6 | 95.4 | 102.2 | 6.8 |  |  |  | Later revisions of STC EASA.IM.A.S.01636 published as STC EASA 10015659. | 2009-09-09 | 2015-08-31 | Engine modification number revised (31/08/2015: MTOM revised (17/01/2012: Revised MLM from 101604 kg to 101605 kg (09/12/2009: STC number amended (14/10/2009: Changed ICAO Chapter from 4 to 3))))
A10901 |  |  |  | The Boeing Company | 757-300 |  |  | STC EASA.IM.A.S.01636 | Installation of APB Winglets | 117934 | 101604 | Rolls-Royce | RB211-535E4B-37 | RR Mod. 72-9188 or SB 72-9188 | 48 fan outlet guide vanes | 2 | Annex 16/I |  | 3 | 95 | 98.5 | 3.5 | 86.4 | 94.2 | 7.8 | 95.4 | 102.1 | 6.7 |  |  |  | Later revisions of STC EASA.IM.A.S.01636 published as STC EASA 10015659. | 2009-09-09 | 2012-01-17 | Engine modification number revised (17/01/2012: Revised MLM from 101604 kg to 101605 kg (09/12/2009: STC number amended (14/10/2009: Changed ICAO Chapter from 4 to 3)))
A10902 |  |  |  | The Boeing Company | 757-300 |  |  | STC EASA.IM.A.S.01636 | Installation of APB Winglets | 117934 | 99790 | Rolls-Royce | RB211-535E4B-37 | RR Mod. 72-9188 or SB 72-9188 | 48 fan outlet guide vanes | 2 | Annex 16/I |  | 3 | 95 | 98.5 | 3.5 | 86.4 | 94.2 | 7.8 | 95.4 | 102.1 | 6.7 |  |  |  | Later revisions of STC EASA.IM.A.S.01636 published as STC EASA 10015659. | 2009-09-09 | 2009-12-09 | Engine modification number revised (09/12/2009: STC number amended (14/10/2009: Changed ICAO Chapter from 4 to 3))
A121604 |  |  |  | The Boeing Company | 757-300 |  |  | STC EASA.IM.A.S.01636 | Installation of APB Winglets | 116978 | 101604 | Rolls-Royce | RB211-535E4B-37 | RR Mod. 72-9188 or SB 72-9188 | 48 fan outlet guide vanes | 2 | Annex 16/I |  | 3 | 95 | 98.5 | 3.5 | 86.2 | 94.1 | 7.9 | 95.4 | 102.1 | 6.7 |  |  |  | Later revisions of STC EASA.IM.A.S.01636 published as STC EASA 10015659. | 2017-01-20 |  | Engine modification number revised
A121966 |  |  |  | The Boeing Company | 757-300 |  |  | STC EASA.IM.A.S.01636 | Installation of APB Winglets | 113987 | 101604 | Rolls-Royce | RB211-535E4B-37 | RR Mod. 72-9188 or SB 72-9188 | 48 fan outlet guide vanes | 2 | Annex 16/I |  | 3 | 95 | 98.4 | 3.4 | 85.5 | 94 | 8.5 | 95.4 | 102 | 6.6 |  |  |  | Later revisions of STC EASA.IM.A.S.01636 published as STC EASA 10015659. | 2017-12-18 |  | Engine modification number revised
A10903 |  |  |  | The Boeing Company | 757-300 |  |  | STC EASA.IM.A.S.01636 | Installation of APB Winglets | 113851 | 97522 | Rolls-Royce | RB211-535E4B-37 | RR Mod. 72-9188 or SB 72-9188 | 48 fan outlet guide vanes | 2 | Annex 16/I |  | 3 | 95.1 | 98.4 | 3.3 | 85.4 | 94 | 8.6 | 95.3 | 102 | 6.7 |  |  |  | Later revisions of STC EASA.IM.A.S.01636 published as STC EASA 10015659. | 2009-09-09 | 2015-08-31 | Engine modification number revised (31/08/2015: MTOM revised (09/12/2009: STC number amended (14/10/2009: Changed ICAO Chapter from 4 to 3)))
A10904 |  |  |  | The Boeing Company | 757-300 |  |  | STC EASA.IM.A.S.01636 | Installation of APB Winglets | 108862 | 95254 | Rolls-Royce | RB211-535E4B-37 | RR Mod. 72-9188 or SB 72-9188 | 48 fan outlet guide vanes | 2 | Annex 16/I |  | 3 | 95.2 | 98.2 | 3 | 84.4 | 93.7 | 9.3 | 95.2 | 101.8 | 6.6 |  |  |  | Later revisions of STC EASA.IM.A.S.01636 published as STC EASA 10015659. | 2009-09-09 | 2009-12-09 | Engine modification number revised (09/12/2009: STC number amended (14/10/2009: Changed ICAO Chapter from 4 to 3))
A10905 |  |  |  | The Boeing Company | 757-300 |  |  | STC EASA.IM.A.S.01636 | Installation of APB Winglets | 107047 | 95254 | Rolls-Royce | RB211-535E4B-37 | RR Mod. 72-9188 or SB 72-9188 | 48 fan outlet guide vanes | 2 | Annex 16/I |  | 3 | 95.2 | 98.1 | 2.9 | 84 | 93.6 | 9.6 | 95.2 | 101.8 | 6.6 |  |  |  | Later revisions of STC EASA.IM.A.S.01636 published as STC EASA 10015659. | 2009-09-09 | 2015-08-31 | Engine modification number revised (31/08/2015: MTOM revised (09/12/2009: STC number amended (14/10/2009: Changed ICAO Chapter from 4 to 3)))
A10906 |  |  |  | The Boeing Company | 757-300 |  |  | STC EASA.IM.A.S.01636 | Installation of APB Winglets | 124737 | 101604 | Rolls-Royce | RB211-535E4C-37 | RR Mod. 72-9188 or SB 72-9188 | 48 fan outlet guide vanes | 2 | Annex 16/I |  | 3 | 94.8 | 98.7 | 3.9 | 88.4 | 94.5 | 6.1 | 95.4 | 102.3 | 6.9 |  |  |  | Later revisions of STC EASA.IM.A.S.01636 published as STC EASA 10015659. | 2009-09-09 | 2015-08-31 | Engine modification number revised (31/08/2015: MTOM revised (17/01/2012: Revised MLM from 101604 kg to 101605 kg (09/12/2009: STC number amended (14/10/2009: Changed ICAO Chapter from 4 to 3))))
A10907 |  |  |  | The Boeing Company | 757-300 |  |  | STC EASA.IM.A.S.01636 | Installation of APB Winglets | 122469 | 101604 | Rolls-Royce | RB211-535E4C-37 | RR Mod. 72-9188 or SB 72-9188 | 48 fan outlet guide vanes | 2 | Annex 16/I |  | 3 | 94.9 | 98.6 | 3.7 | 87.8 | 94.4 | 6.6 | 95.4 | 102.2 | 6.8 |  |  |  | Later revisions of STC EASA.IM.A.S.01636 published as STC EASA 10015659. | 2009-09-09 | 2015-08-31 | Engine modification number revised (31/08/2015: MTOM revised (17/01/2012: Revised MLM from 101604 kg to 101605 kg (09/12/2009: STC number amended (14/10/2009: Changed ICAO Chapter from 4 to 3))))
A10908 |  |  |  | The Boeing Company | 757-300 |  |  | STC EASA.IM.A.S.01636 | Installation of APB Winglets | 117934 | 99790 | Rolls-Royce | RB211-535E4C-37 | RR Mod. 72-9188 or SB 72-9188 | 48 fan outlet guide vanes | 2 | Annex 16/I |  | 3 | 95 | 98.5 | 3.5 | 86.4 | 94.2 | 7.8 | 95.4 | 102.1 | 6.7 |  |  |  | Later revisions of STC EASA.IM.A.S.01636 published as STC EASA 10015659. | 2009-09-09 | 2009-12-09 | Engine modification number revised (09/12/2009: STC number amended (14/10/2009: Changed ICAO Chapter from 4 to 3))
A10909 |  |  |  | The Boeing Company | 757-300 |  |  | STC EASA.IM.A.S.01636 | Installation of APB Winglets | 113851 | 97522 | Rolls-Royce | RB211-535E4C-37 | RR Mod. 72-9188 or SB 72-9188 | 48 fan outlet guide vanes | 2 | Annex 16/I |  | 3 | 95.1 | 98.4 | 3.3 | 85.4 | 94 | 8.6 | 95.3 | 102 | 6.7 |  |  |  | Later revisions of STC EASA.IM.A.S.01636 published as STC EASA 10015659. | 2009-09-09 | 2015-08-31 | Engine modification number revised (31/08/2015: MTOM revised (09/12/2009: STC number amended (14/10/2009: Changed ICAO Chapter from 4 to 3)))
A10910 |  |  |  | The Boeing Company | 757-300 |  |  | STC EASA.IM.A.S.01636 | Installation of APB Winglets | 108862 | 95254 | Rolls-Royce | RB211-535E4C-37 | RR Mod. 72-9188 or SB 72-9188 | 48 fan outlet guide vanes | 2 | Annex 16/I |  | 3 | 95.2 | 98.2 | 3 | 84.4 | 93.7 | 9.3 | 95.2 | 101.8 | 6.6 |  |  |  | Later revisions of STC EASA.IM.A.S.01636 published as STC EASA 10015659. | 2009-09-09 | 2009-12-09 | Engine modification number revised (09/12/2009: STC number amended (14/10/2009: Changed ICAO Chapter from 4 to 3))
A10911 |  |  |  | The Boeing Company | 757-300 |  |  | STC EASA.IM.A.S.01636 | Installation of APB Winglets | 107047 | 95254 | Rolls-Royce | RB211-535E4C-37 | RR Mod. 72-9188 or SB 72-9188 | 48 fan outlet guide vanes | 2 | Annex 16/I |  | 3 | 95.2 | 98.1 | 2.9 | 84 | 93.6 | 9.6 | 95.2 | 101.8 | 6.6 |  |  |  | Later revisions of STC EASA.IM.A.S.01636 published as STC EASA 10015659. | 2009-09-09 | 2015-08-31 | Engine modification number revised (31/08/2015: MTOM revised (09/12/2009: STC number amended (14/10/2009: Changed ICAO Chapter from 4 to 3)))
A10875 |  |  |  | The Boeing Company | 757-300 |  |  | STC EASA.IM.A.S.01636 | Installation of APB Winglets | 124737 | 101604 | Pratt & Whitney | PW2037 | PW SB 72-633 or REA 97FA021A | "Quiet Fan Case" consisting of Grumman forward fan case, perforated fan containment case panels and treated fan case exit rear panels | 2 | Annex 16/I | 3/7 | 3 | 91.9 | 98.7 | 6.8 | 93.3 | 94.5 | 1.2 | 97.8 | 102.3 | 4.5 |  |  |  | Later revisions of STC EASA.IM.A.S.01636 published as STC EASA 10015659. | 2009-09-09 | 2015-08-31 | MTOM and MLM revised) (09/12/2009: STC number amended (14/10/2009: Changed ICAO Chapter from 4 to 3)))
A10876 |  |  |  | The Boeing Company | 757-300 |  |  | STC EASA.IM.A.S.01636 | Installation of APB Winglets | 123603 | 101604 | Pratt & Whitney | PW2037 | PW SB 72-633 or REA 97FA021A | "Quiet Fan Case" consisting of Grumman forward fan case, perforated fan containment case panels and treated fan case exit rear panels | 2 | Annex 16/I | 3/7 | 3 | 91.9 | 98.7 | 6.8 | 92.9 | 94.5 | 1.6 | 97.8 | 102.2 | 4.4 |  |  |  | Later revisions of STC EASA.IM.A.S.01636 published as STC EASA 10015659. | 2009-09-09 | 2015-08-31 | MTOM and MLM revised) (09/12/2009: STC number amended (14/10/2009: Changed ICAO Chapter from 4 to 3)))
A10877 |  |  |  | The Boeing Company | 757-300 |  |  | STC EASA.IM.A.S.01636 | Installation of APB Winglets | 117934 | 99790 | Pratt & Whitney | PW2037 | PW SB 72-633 or REA 97FA021A | "Quiet Fan Case" consisting of Grumman forward fan case, perforated fan containment case panels and treated fan case exit rear panels | 2 | Annex 16/I | 3/7 | 3 | 92.1 | 98.5 | 6.4 | 90.7 | 94.2 | 3.5 | 97.7 | 102.1 | 4.4 |  |  |  | Later revisions of STC EASA.IM.A.S.01636 published as STC EASA 10015659. | 2009-09-09 | 2009-12-09 | STC number amended (14/10/2009: Changed ICAO Chapter from 4 to 3)
A10878 |  |  |  | The Boeing Company | 757-300 |  |  | STC EASA.IM.A.S.01636 | Installation of APB Winglets | 113851 | 97522 | Pratt & Whitney | PW2037 | PW SB 72-633 or REA 97FA021A | "Quiet Fan Case" consisting of Grumman forward fan case, perforated fan containment case panels and treated fan case exit rear panels | 2 | Annex 16/I | 3/7 | 3 | 92.2 | 98.4 | 6.2 | 89.2 | 94 | 4.8 | 97.6 | 102 | 4.4 |  |  |  | Later revisions of STC EASA.IM.A.S.01636 published as STC EASA 10015659. | 2009-09-09 | 2015-08-31 | MTOM revised (09/12/2009: STC number amended (14/10/2009: Changed ICAO Chapter from 4 to 3))
A10879 |  |  |  | The Boeing Company | 757-300 |  |  | STC EASA.IM.A.S.01636 | Installation of APB Winglets | 108862 | 95254 | Pratt & Whitney | PW2037 | PW SB 72-633 or REA 97FA021A | "Quiet Fan Case" consisting of Grumman forward fan case, perforated fan containment case panels and treated fan case exit rear panels | 2 | Annex 16/I | 3/7 | 3 | 92.3 | 98.2 | 5.9 | 87.3 | 93.7 | 6.4 | 97.5 | 101.8 | 4.3 |  |  |  | Later revisions of STC EASA.IM.A.S.01636 published as STC EASA 10015659. | 2009-09-09 | 2009-12-09 | STC number amended (14/10/2009: Changed ICAO Chapter from 4 to 3)
A10880 |  |  |  | The Boeing Company | 757-300 |  |  | STC EASA.IM.A.S.01636 | Installation of APB Winglets | 107047 | 95254 | Pratt & Whitney | PW2037 | PW SB 72-633 or REA 97FA021A | "Quiet Fan Case" consisting of Grumman forward fan case, perforated fan containment case panels and treated fan case exit rear panels | 2 | Annex 16/I | 3/7 | 3 | 92.4 | 98.1 | 5.7 | 86.7 | 93.6 | 6.9 | 97.5 | 101.8 | 4.3 |  |  |  | Later revisions of STC EASA.IM.A.S.01636 published as STC EASA 10015659. | 2009-09-09 | 2015-08-31 | MTOM revised (09/12/2009: STC number amended (14/10/2009: Changed ICAO Chapter from 4 to 3))
A122242 | EASA.IM.A.205 | 12 | 2022-03-25 | The Boeing Company | 757-300 |  |  | AFM option code <573.R4.RB211-535E4B.48FOGV and STC EASA.IM.A.S.01636 | Recertification to Chapter 4 | 123830 | 101604 | Rolls-Royce | RB211-535E4B-37 | RR Mod. 72-9188 or SB 72-9188 | 48 fan outlet guide vanes | 2 | Annex 16/I | 8/12 | 4 | 94.5 | 98.7 | 4.2 | 88.3 | 94.5 | 6.2 | 95.4 | 102.2 | 6.8 | 278.2 | 295.4 | 17.2 |  | 2019-07-05 |  | Engine modification number revised
A122243 | EASA.IM.A.205 | 12 | 2022-03-25 | The Boeing Company | 757-300 |  |  | AFM option code <573.R4.RB211-535E4B.48FOGV and STC EASA.IM.A.S.01636 | Recertification to Chapter 4 | 122469 | 101604 | Rolls-Royce | RB211-535E4B-37 | RR Mod. 72-9188 or SB 72-9188 | 48 fan outlet guide vanes | 2 | Annex 16/I | 8/12 | 4 | 94.5 | 98.6 | 4.1 | 87.9 | 94.4 | 6.5 | 95.4 | 102.2 | 6.8 | 277.8 | 295.2 | 17.4 |  | 2019-07-05 |  | Engine modification number revised
A122244 | EASA.IM.A.205 | 12 | 2022-03-25 | The Boeing Company | 757-300 |  |  | AFM option code <573.R4.RB211-535E4B.48FOGV and STC EASA.IM.A.S.01636 | Recertification to Chapter 4 | 117934 | 99790 | Rolls-Royce | RB211-535E4B-37 | RR Mod. 72-9188 or SB 72-9188 | 48 fan outlet guide vanes | 2 | Annex 16/I | 8/12 | 4 | 94.7 | 98.5 | 3.8 | 86.6 | 94.2 | 7.6 | 95.4 | 102.1 | 6.7 | 276.7 | 294.8 | 18.1 |  | 2019-07-05 |  | Engine modification number revised
A122245 | EASA.IM.A.205 | 12 | 2022-03-25 | The Boeing Company | 757-300 |  |  | AFM option code <573.R4.RB211-535E4B.48FOGV and STC EASA.IM.A.S.01636 | Recertification to Chapter 4 | 113851 | 97522 | Rolls-Royce | RB211-535E4B-37 | RR Mod. 72-9188 or SB 72-9188 | 48 fan outlet guide vanes | 2 | Annex 16/I | 8/12 | 4 | 94.8 | 98.4 | 3.6 | 85.6 | 94 | 8.4 | 95.3 | 102 | 6.7 | 275.7 | 294.4 | 18.7 |  | 2019-07-05 |  | Engine modification number revised
A122246 | EASA.IM.A.205 | 12 | 2022-03-25 | The Boeing Company | 757-300 |  |  | AFM option code <573.R4.RB211-535E4B.48FOGV and STC EASA.IM.A.S.01636 | Recertification to Chapter 4 | 108862 | 95254 | Rolls-Royce | RB211-535E4B-37 | RR Mod. 72-9188 or SB 72-9188 | 48 fan outlet guide vanes | 2 | Annex 16/I | 8/12 | 4 | 94.9 | 98.2 | 3.3 | 84.3 | 93.7 | 9.4 | 95.2 | 101.8 | 6.6 | 274.4 | 293.7 | 19.3 |  | 2019-07-05 |  | Engine modification number revised
A122247 | EASA.IM.A.205 | 12 | 2022-03-25 | The Boeing Company | 757-300 |  |  | AFM option code <573.R4.RB211-535E4B.48FOGV and STC EASA.IM.A.S.01636 | Recertification to Chapter 4 | 107047 | 95254 | Rolls-Royce | RB211-535E4B-37 | RR Mod. 72-9188 or SB 72-9188 | 48 fan outlet guide vanes | 2 | Annex 16/I | 8/12 | 4 | 95 | 98.1 | 3.1 | 83.8 | 93.6 | 9.8 | 95.2 | 101.8 | 6.6 | 274 | 293.5 | 19.5 |  | 2019-07-05 |  | Engine modification number revised
A122248 | EASA.IM.A.205 | 12 | 2022-03-25 | The Boeing Company | 757-300 |  |  | AFM option code <573.R4.RB211-535E4B.48FOGV and STC EASA.IM.A.S.01636 | Recertification to Chapter 4 | 106988 | 95254 | Rolls-Royce | RB211-535E4B-37 | RR Mod. 72-9188 or SB 72-9188 | 48 fan outlet guide vanes | 2 | Annex 16/I | 8/12 | 4 | 95 | 98.1 | 3.1 | 83.8 | 93.6 | 9.8 | 95.2 | 101.8 | 6.6 | 274 | 293.5 | 19.5 |  | 2019-07-05 |  | Engine modification number revised
A122284 | EASA.IM.A.205 | 12 | 2022-03-25 | The Boeing Company | 757-300 |  |  | AFM option code <573.R4.RB211-535E4B.48FOGV and STC EASA.IM.A.S.01636 | Recertification to Chapter 4 | 123830 | 101604 | Rolls-Royce | RB211-535E4C-37 | RR Mod. 72-9188 or SB 72-9188 | 48 fan outlet guide vanes | 2 | Annex 16/I | 8/12 | 4 | 94.5 | 98.7 | 4.2 | 88.3 | 94.5 | 6.2 | 95.4 | 102.2 | 6.8 | 278.2 | 295.4 | 17.2 |  | 2019-07-05 |  | Engine modification number revised
A122285 | EASA.IM.A.205 | 12 | 2022-03-25 | The Boeing Company | 757-300 |  |  | AFM option code <573.R4.RB211-535E4B.48FOGV and STC EASA.IM.A.S.01636 | Recertification to Chapter 4 | 122469 | 101604 | Rolls-Royce | RB211-535E4C-37 | RR Mod. 72-9188 or SB 72-9188 | 48 fan outlet guide vanes | 2 | Annex 16/I | 8/12 | 4 | 94.5 | 98.6 | 4.1 | 87.9 | 94.4 | 6.5 | 95.4 | 102.2 | 6.8 | 277.8 | 295.2 | 17.4 |  | 2019-07-05 |  | Engine modification number revised
A122286 | EASA.IM.A.205 | 12 | 2022-03-25 | The Boeing Company | 757-300 |  |  | AFM option code <573.R4.RB211-535E4B.48FOGV and STC EASA.IM.A.S.01636 | Recertification to Chapter 4 | 117934 | 99790 | Rolls-Royce | RB211-535E4C-37 | RR Mod. 72-9188 or SB 72-9188 | 48 fan outlet guide vanes | 2 | Annex 16/I | 8/12 | 4 | 94.7 | 98.5 | 3.8 | 86.6 | 94.2 | 7.6 | 95.4 | 102.1 | 6.7 | 276.7 | 294.8 | 18.1 |  | 2019-07-05 |  | Engine modification number revised
A122287 | EASA.IM.A.205 | 12 | 2022-03-25 | The Boeing Company | 757-300 |  |  | AFM option code <573.R4.RB211-535E4B.48FOGV and STC EASA.IM.A.S.01636 | Recertification to Chapter 4 | 113851 | 97522 | Rolls-Royce | RB211-535E4C-37 | RR Mod. 72-9188 or SB 72-9188 | 48 fan outlet guide vanes | 2 | Annex 16/I | 8/12 | 4 | 94.8 | 98.4 | 3.6 | 85.6 | 94 | 8.4 | 95.3 | 102 | 6.7 | 275.7 | 294.4 | 18.7 |  | 2019-07-05 |  | Engine modification number revised
A122288 | EASA.IM.A.205 | 12 | 2022-03-25 | The Boeing Company | 757-300 |  |  | AFM option code <573.R4.RB211-535E4B.48FOGV and STC EASA.IM.A.S.01636 | Recertification to Chapter 4 | 108862 | 95254 | Rolls-Royce | RB211-535E4C-37 | RR Mod. 72-9188 or SB 72-9188 | 48 fan outlet guide vanes | 2 | Annex 16/I | 8/12 | 4 | 94.9 | 98.2 | 3.3 | 84.3 | 93.7 | 9.4 | 95.2 | 101.8 | 6.6 | 274.4 | 293.7 | 19.3 |  | 2019-07-05 |  | Engine modification number revised
A122289 | EASA.IM.A.205 | 12 | 2022-03-25 | The Boeing Company | 757-300 |  |  | AFM option code <573.R4.RB211-535E4B.48FOGV and STC EASA.IM.A.S.01636 | Recertification to Chapter 4 | 107047 | 95254 | Rolls-Royce | RB211-535E4C-37 | RR Mod. 72-9188 or SB 72-9188 | 48 fan outlet guide vanes | 2 | Annex 16/I | 8/12 | 4 | 95 | 98.1 | 3.1 | 83.8 | 93.6 | 9.8 | 95.2 | 101.8 | 6.6 | 274 | 293.5 | 19.5 |  | 2019-07-05 |  | Engine modification number revised
A122290 | EASA.IM.A.205 | 12 | 2022-03-25 | The Boeing Company | 757-300 |  |  | AFM option code <573.R4.RB211-535E4B.48FOGV and STC EASA.IM.A.S.01636 | Recertification to Chapter 4 | 106988 | 95254 | Rolls-Royce | RB211-535E4C-37 | RR Mod. 72-9188 or SB 72-9188 | 48 fan outlet guide vanes | 2 | Annex 16/I | 8/12 | 4 | 95 | 98.1 | 3.1 | 83.8 | 93.6 | 9.8 | 95.2 | 101.8 | 6.6 | 274 | 293.5 | 19.5 |  | 2019-07-05 |  | Engine modification number revised
A122236 | EASA.IM.A.205 | 12 | 2022-03-25 | The Boeing Company | 757-300 |  |  | AFM option code <573.R4.RB211-535E4.48FOGV and STC EASA.IM.A.S.01636 | Recertification to Chapter 4 | 123830 | 101604 | Rolls-Royce | RB211-535E4-37 | RR Mod. 72-9188 or SB 72-9188 | 48 fan outlet guide vanes | 2 | Annex 16/I | 8/12 | 4 | 93.2 | 98.7 | 5.5 | 89.7 | 94.5 | 4.8 | 95.4 | 102.2 | 6.8 | 278.3 | 295.4 | 17.1 |  | 2019-07-05 |  | Engine modification number revised
A122237 | EASA.IM.A.205 | 12 | 2022-03-25 | The Boeing Company | 757-300 |  |  | AFM option code <573.R4.RB211-535E4.48FOGV and STC EASA.IM.A.S.01636 | Recertification to Chapter 4 | 122469 | 101604 | Rolls-Royce | RB211-535E4-37 | RR Mod. 72-9188 or SB 72-9188 | 48 fan outlet guide vanes | 2 | Annex 16/I | 8/12 | 4 | 93.2 | 98.6 | 5.4 | 89.3 | 94.4 | 5.1 | 95.4 | 102.2 | 6.8 | 277.9 | 295.2 | 17.3 |  | 2019-07-05 |  | Engine modification number revised
A122238 | EASA.IM.A.205 | 12 | 2022-03-25 | The Boeing Company | 757-300 |  |  | AFM option code <573.R4.RB211-535E4.48FOGV and STC EASA.IM.A.S.01636 | Recertification to Chapter 4 | 117934 | 99790 | Rolls-Royce | RB211-535E4-37 | RR Mod. 72-9188 or SB 72-9188 | 48 fan outlet guide vanes | 2 | Annex 16/I | 8/12 | 4 | 93.3 | 98.5 | 5.2 | 87.9 | 94.2 | 6.3 | 95.4 | 102.1 | 6.7 | 276.6 | 294.8 | 18.2 |  | 2019-07-05 |  | Engine modification number revised
A122239 | EASA.IM.A.205 | 12 | 2022-03-25 | The Boeing Company | 757-300 |  |  | AFM option code <573.R4.RB211-535E4.48FOGV and STC EASA.IM.A.S.01636 | Recertification to Chapter 4 | 113851 | 97522 | Rolls-Royce | RB211-535E4-37 | RR Mod. 72-9188 or SB 72-9188 | 48 fan outlet guide vanes | 2 | Annex 16/I | 8/12 | 4 | 93.5 | 98.4 | 4.9 | 86.8 | 94 | 7.2 | 95.3 | 102 | 6.7 | 275.6 | 294.4 | 18.8 |  | 2019-07-05 |  | Engine modification number revised
A122240 | EASA.IM.A.205 | 12 | 2022-03-25 | The Boeing Company | 757-300 |  |  | AFM option code <573.R4.RB211-535E4.48FOGV and STC EASA.IM.A.S.01636 | Recertification to Chapter 4 | 108862 | 95254 | Rolls-Royce | RB211-535E4-37 | RR Mod. 72-9188 or SB 72-9188 | 48 fan outlet guide vanes | 2 | Annex 16/I | 8/12 | 4 | 93.6 | 98.2 | 4.6 | 85.4 | 93.7 | 8.3 | 95.2 | 101.8 | 6.6 | 274.2 | 293.7 | 19.5 |  | 2019-07-05 |  | Engine modification number revised
A122241 | EASA.IM.A.205 | 12 | 2022-03-25 | The Boeing Company | 757-300 |  |  | AFM option code <573.R4.RB211-535E4.48FOGV and STC EASA.IM.A.S.01636 | Recertification to Chapter 4 | 107047 | 95254 | Rolls-Royce | RB211-535E4-37 | RR Mod. 72-9188 or SB 72-9188 | 48 fan outlet guide vanes | 2 | Annex 16/I | 8/12 | 4 | 93.6 | 98.1 | 4.5 | 84.9 | 93.6 | 8.7 | 95.2 | 101.8 | 6.6 | 273.7 | 293.5 | 19.8 |  | 2019-07-05 |  | Engine modification number revised
A122255 | EASA.IM.A.205 | 12 | 2022-03-25 | The Boeing Company | 757-300 |  |  | AFM option code <573.R4.RB211-535E4B.48FOGV:W | Recertification to Chapter 4, Winglets | 123830 | 101604 | Rolls-Royce | RB211-535E4B-37 | RR Mod. 72-9188 or SB 72-9188 | 48 fan outlet guide vanes | 2 | Annex 16/I | 8/12 | 4 | 94.5 | 98.7 | 4.2 | 87.3 | 94.5 | 7.2 | 95.3 | 102.2 | 6.9 | 277.1 | 295.4 | 18.3 |  | 2019-07-05 |  | Engine modification number revised
A122256 | EASA.IM.A.205 | 12 | 2022-03-25 | The Boeing Company | 757-300 |  |  | AFM option code <573.R4.RB211-535E4B.48FOGV:W | Recertification to Chapter 4, Winglets | 122469 | 101604 | Rolls-Royce | RB211-535E4B-37 | RR Mod. 72-9188 or SB 72-9188 | 48 fan outlet guide vanes | 2 | Annex 16/I | 8/12 | 4 | 94.5 | 98.6 | 4.1 | 86.9 | 94.4 | 7.5 | 95.3 | 102.2 | 6.9 | 276.7 | 295.2 | 18.5 |  | 2019-07-05 |  | Engine modification number revised
A122281 | EASA.IM.A.205 | 12 | 2022-03-25 | The Boeing Company | 757-300 |  |  | AFM option code <573.R4.RB211-535E4B.48FOGV:W | Recertification to Chapter 4, Winglets | 117934 | 101604 | Rolls-Royce | RB211-535E4B-37 | RR Mod. 72-9188 or SB 72-9188 | 48 fan outlet guide vanes | 2 | Annex 16/I | 8/12 | 4 | 94.7 | 98.5 | 3.8 | 85.8 | 94.2 | 8.4 | 95.3 | 102.1 | 6.8 | 275.8 | 294.8 | 19 |  | 2019-08-05 |  | Engine modification number revised
A122257 | EASA.IM.A.205 | 12 | 2022-03-25 | The Boeing Company | 757-300 |  |  | AFM option code <573.R4.RB211-535E4B.48FOGV:W | Recertification to Chapter 4, Winglets | 117934 | 99790 | Rolls-Royce | RB211-535E4B-37 | RR Mod. 72-9188 or SB 72-9188 | 48 fan outlet guide vanes | 2 | Annex 16/I | 8/12 | 4 | 94.7 | 98.5 | 3.8 | 85.8 | 94.2 | 8.4 | 95.2 | 102.1 | 6.9 | 275.7 | 294.8 | 19.1 |  | 2019-07-05 |  | Engine modification number revised
A122282 | EASA.IM.A.205 | 12 | 2022-03-25 | The Boeing Company | 757-300 |  |  | AFM option code <573.R4.RB211-535E4B.48FOGV:W | Recertification to Chapter 4, Winglets | 116978 | 101604 | Rolls-Royce | RB211-535E4B-37 | RR Mod. 72-9188 or SB 72-9188 | 48 fan outlet guide vanes | 2 | Annex 16/I | 8/12 | 4 | 94.7 | 98.5 | 3.8 | 85.6 | 94.1 | 8.5 | 95.3 | 102.1 | 6.8 | 275.6 | 294.7 | 19.1 |  | 2019-08-05 |  | Engine modification number revised
A122283 | EASA.IM.A.205 | 12 | 2022-03-25 | The Boeing Company | 757-300 |  |  | AFM option code <573.R4.RB211-535E4B.48FOGV:W | Recertification to Chapter 4, Winglets | 113987 | 101604 | Rolls-Royce | RB211-535E4B-37 | RR Mod. 72-9188 or SB 72-9188 | 48 fan outlet guide vanes | 2 | Annex 16/I | 8/12 | 4 | 94.8 | 98.4 | 3.6 | 84.8 | 94 | 9.2 | 95.3 | 102 | 6.7 | 274.9 | 294.4 | 19.5 |  | 2019-08-05 |  | Engine modification number revised
A122258 | EASA.IM.A.205 | 12 | 2022-03-25 | The Boeing Company | 757-300 |  |  | AFM option code <573.R4.RB211-535E4B.48FOGV:W | Recertification to Chapter 4, Winglets | 113851 | 97522 | Rolls-Royce | RB211-535E4B-37 | RR Mod. 72-9188 or SB 72-9188 | 48 fan outlet guide vanes | 2 | Annex 16/I | 8/12 | 4 | 94.8 | 98.4 | 3.6 | 84.8 | 94 | 9.2 | 95.2 | 102 | 6.8 | 274.8 | 294.4 | 19.6 |  | 2019-07-05 |  | Engine modification number revised
A122259 | EASA.IM.A.205 | 12 | 2022-03-25 | The Boeing Company | 757-300 |  |  | AFM option code <573.R4.RB211-535E4B.48FOGV:W | Recertification to Chapter 4, Winglets | 108862 | 95254 | Rolls-Royce | RB211-535E4B-37 | RR Mod. 72-9188 or SB 72-9188 | 48 fan outlet guide vanes | 2 | Annex 16/I | 8/12 | 4 | 94.9 | 98.2 | 3.3 | 83.5 | 93.7 | 10.2 | 95.1 | 101.8 | 6.7 | 273.5 | 293.7 | 20.2 |  | 2019-07-05 |  | Engine modification number revised
A122260 | EASA.IM.A.205 | 12 | 2022-03-25 | The Boeing Company | 757-300 |  |  | AFM option code <573.R4.RB211-535E4B.48FOGV:W | Recertification to Chapter 4, Winglets | 107047 | 95254 | Rolls-Royce | RB211-535E4B-37 | RR Mod. 72-9188 or SB 72-9188 | 48 fan outlet guide vanes | 2 | Annex 16/I | 8/12 | 4 | 95 | 98.1 | 3.1 | 83 | 93.6 | 10.6 | 95.1 | 101.8 | 6.7 | 273.1 | 293.5 | 20.4 |  | 2019-07-05 |  | Engine modification number revised
A122261 | EASA.IM.A.205 | 12 | 2022-03-25 | The Boeing Company | 757-300 |  |  | AFM option code <573.R4.RB211-535E4B.48FOGV:W | Recertification to Chapter 4, Winglets | 106988 | 95254 | Rolls-Royce | RB211-535E4B-37 | RR Mod. 72-9188 or SB 72-9188 | 48 fan outlet guide vanes | 2 | Annex 16/I | 8/12 | 4 | 95 | 98.1 | 3.1 | 83 | 93.6 | 10.6 | 95.1 | 101.8 | 6.7 | 273.1 | 293.5 | 20.4 |  | 2019-07-05 |  | Engine modification number revised
A122262 | EASA.IM.A.205 | 12 | 2022-03-25 | The Boeing Company | 757-300 |  |  | AFM option code <573.R4.RB211-535E4B.48FOGV:W | Recertification to Chapter 4, Winglets | 123830 | 101604 | Rolls-Royce | RB211-535E4C-37 | RR Mod. 72-9188 or SB 72-9188 | 48 fan outlet guide vanes | 2 | Annex 16/I | 8/12 | 4 | 94.5 | 98.7 | 4.2 | 87.3 | 94.5 | 7.2 | 95.3 | 102.2 | 6.9 | 277.1 | 295.4 | 18.3 |  | 2019-07-05 |  | Engine modification number revised
A122263 | EASA.IM.A.205 | 12 | 2022-03-25 | The Boeing Company | 757-300 |  |  | AFM option code <573.R4.RB211-535E4B.48FOGV:W | Recertification to Chapter 4, Winglets | 122469 | 101604 | Rolls-Royce | RB211-535E4C-37 | RR Mod. 72-9188 or SB 72-9188 | 48 fan outlet guide vanes | 2 | Annex 16/I | 8/12 | 4 | 94.5 | 98.6 | 4.1 | 86.9 | 94.4 | 7.5 | 95.3 | 102.2 | 6.9 | 276.7 | 295.2 | 18.5 |  | 2019-07-05 |  | Engine modification number revised
A122264 | EASA.IM.A.205 | 12 | 2022-03-25 | The Boeing Company | 757-300 |  |  | AFM option code <573.R4.RB211-535E4B.48FOGV:W | Recertification to Chapter 4, Winglets | 117934 | 99790 | Rolls-Royce | RB211-535E4C-37 | RR Mod. 72-9188 or SB 72-9188 | 48 fan outlet guide vanes | 2 | Annex 16/I | 8/12 | 4 | 94.7 | 98.5 | 3.8 | 85.8 | 94.2 | 8.4 | 95.2 | 102.1 | 6.9 | 275.7 | 294.8 | 19.1 |  | 2019-07-05 |  | Engine modification number revised
A122265 | EASA.IM.A.205 | 12 | 2022-03-25 | The Boeing Company | 757-300 |  |  | AFM option code <573.R4.RB211-535E4B.48FOGV:W | Recertification to Chapter 4, Winglets | 113851 | 97522 | Rolls-Royce | RB211-535E4C-37 | RR Mod. 72-9188 or SB 72-9188 | 48 fan outlet guide vanes | 2 | Annex 16/I | 8/12 | 4 | 94.8 | 98.4 | 3.6 | 84.8 | 94 | 9.2 | 95.2 | 102 | 6.8 | 274.8 | 294.4 | 19.6 |  | 2019-07-05 |  | Engine modification number revised
A122266 | EASA.IM.A.205 | 12 | 2022-03-25 | The Boeing Company | 757-300 |  |  | AFM option code <573.R4.RB211-535E4B.48FOGV:W | Recertification to Chapter 4, Winglets | 108862 | 95254 | Rolls-Royce | RB211-535E4C-37 | RR Mod. 72-9188 or SB 72-9188 | 48 fan outlet guide vanes | 2 | Annex 16/I | 8/12 | 4 | 94.9 | 98.2 | 3.3 | 83.5 | 93.7 | 10.2 | 95.1 | 101.8 | 6.7 | 273.5 | 293.7 | 20.2 |  | 2019-07-05 |  | Engine modification number revised
A122267 | EASA.IM.A.205 | 12 | 2022-03-25 | The Boeing Company | 757-300 |  |  | AFM option code <573.R4.RB211-535E4B.48FOGV:W | Recertification to Chapter 4, Winglets | 107047 | 95254 | Rolls-Royce | RB211-535E4C-37 | RR Mod. 72-9188 or SB 72-9188 | 48 fan outlet guide vanes | 2 | Annex 16/I | 8/12 | 4 | 95 | 98.1 | 3.1 | 83 | 93.6 | 10.6 | 95.1 | 101.8 | 6.7 | 273.1 | 293.5 | 20.4 |  | 2019-07-05 |  | Engine modification number revised
A122268 | EASA.IM.A.205 | 12 | 2022-03-25 | The Boeing Company | 757-300 |  |  | AFM option code <573.R4.RB211-535E4B.48FOGV:W | Recertification to Chapter 4, Winglets | 106988 | 95254 | Rolls-Royce | RB211-535E4C-37 | RR Mod. 72-9188 or SB 72-9188 | 48 fan outlet guide vanes | 2 | Annex 16/I | 8/12 | 4 | 95 | 98.1 | 3.1 | 83 | 93.6 | 10.6 | 95.1 | 101.8 | 6.7 | 273.1 | 293.5 | 20.4 |  | 2019-07-05 |  | Engine modification number revised
A122249 | EASA.IM.A.205 | 12 | 2022-03-25 | The Boeing Company | 757-300 |  |  | AFM option code <573.R4.RB211-535E4.48FOGV.W | Recertification to Chapter 4, Winglets | 123830 | 101604 | Rolls-Royce | RB211-535E4-37 | RR Mod. 72-9188 or SB 72-9188 | 48 fan outlet guide vanes | 2 | Annex 16/I | 8/12 | 4 | 93.2 | 98.7 | 5.5 | 88.7 | 94.5 | 5.8 | 95.3 | 102.2 | 6.9 | 277.2 | 295.4 | 18.2 |  | 2019-07-05 |  | Engine modification number revised
A122250 | EASA.IM.A.205 | 12 | 2022-03-25 | The Boeing Company | 757-300 |  |  | AFM option code <573.R4.RB211-535E4.48FOGV.W | Recertification to Chapter 4, Winglets | 122469 | 101604 | Rolls-Royce | RB211-535E4-37 | RR Mod. 72-9188 or SB 72-9188 | 48 fan outlet guide vanes | 2 | Annex 16/I | 8/12 | 4 | 93.2 | 98.6 | 5.4 | 88.3 | 94.4 | 6.1 | 95.3 | 102.2 | 6.9 | 276.8 | 295.2 | 18.4 |  | 2019-07-05 |  | Engine modification number revised
A122251 | EASA.IM.A.205 | 12 | 2022-03-25 | The Boeing Company | 757-300 |  |  | AFM option code <573.R4.RB211-535E4.48FOGV.W | Recertification to Chapter 4, Winglets | 117934 | 99790 | Rolls-Royce | RB211-535E4-37 | RR Mod. 72-9188 or SB 72-9188 | 48 fan outlet guide vanes | 2 | Annex 16/I | 8/12 | 4 | 93.3 | 98.5 | 5.2 | 87.1 | 94.2 | 7.1 | 95.2 | 102.1 | 6.9 | 275.6 | 294.8 | 19.2 |  | 2019-07-05 |  | Engine modification number revised
A122252 | EASA.IM.A.205 | 12 | 2022-03-25 | The Boeing Company | 757-300 |  |  | AFM option code <573.R4.RB211-535E4.48FOGV.W | Recertification to Chapter 4, Winglets | 113851 | 97522 | Rolls-Royce | RB211-535E4-37 | RR Mod. 72-9188 or SB 72-9188 | 48 fan outlet guide vanes | 2 | Annex 16/I | 8/12 | 4 | 93.5 | 98.4 | 4.9 | 86 | 94 | 8 | 95.2 | 102 | 6.8 | 274.7 | 294.4 | 19.7 |  | 2019-07-05 |  | Engine modification number revised
A122253 | EASA.IM.A.205 | 12 | 2022-03-25 | The Boeing Company | 757-300 |  |  | AFM option code <573.R4.RB211-535E4.48FOGV.W | Recertification to Chapter 4, Winglets | 108862 | 95254 | Rolls-Royce | RB211-535E4-37 | RR Mod. 72-9188 or SB 72-9188 | 48 fan outlet guide vanes | 2 | Annex 16/I | 8/12 | 4 | 93.6 | 98.2 | 4.6 | 84.6 | 93.7 | 9.1 | 95.1 | 101.8 | 6.7 | 273.3 | 293.7 | 20.4 |  | 2019-07-05 |  | Engine modification number revised
A122254 | EASA.IM.A.205 | 12 | 2022-03-25 | The Boeing Company | 757-300 |  |  | AFM option code <573.R4.RB211-535E4.48FOGV.W | Recertification to Chapter 4, Winglets | 107047 | 95254 | Rolls-Royce | RB211-535E4-37 | RR Mod. 72-9188 or SB 72-9188 | 48 fan outlet guide vanes | 2 | Annex 16/I | 8/12 | 4 | 93.6 | 98.1 | 4.5 | 84.1 | 93.6 | 9.5 | 95.1 | 101.8 | 6.7 | 272.8 | 293.5 | 20.7 |  | 2019-07-05 |  | Engine modification number revised
A3160 | EASA.IM.A.205 | 12 | 2022-03-25 | The Boeing Company | 757-300 |  |  |  |  | 124737 | 101604 | Pratt & Whitney | PW2040 | PW SB 72-633 or REA 97FA021A | "Quiet Fan Case" consisting of Grumman forward fan case, perforated fan containment case panels and treated fan case exit rear panels | 2 | Annex 16/I | 3/7 | 3 | 93.2 | 98.7 | 5.5 | 91 | 94.5 | 3.5 | 97.8 | 102.3 | 4.5 | [5 empty] | 2015-08-31 | MTOM and MLM revised) (14/10/2009: Changed ICAO Chapter from 4 to 3))
A17262 | EASA.IM.A.205 | 12 | 2022-03-25 | The Boeing Company | 757-300 |  |  |  |  | 124057 | 101604 | Pratt & Whitney | PW2040 | PW SB 72-633 or REA 97FA021A | "Quiet Fan Case" consisting of Grumman forward fan case, perforated fan containment case panels and treated fan case exit rear panels | 2 | Annex 16/I | 3/7 | 3 | 93.2 | 98.7 | 5.5 | 90.8 | 94.5 | 3.7 | 97.8 | 102.3 | 4.5 |  |  |  |  | 2012-01-09 | 2015-08-31 | MLM revised
A3159 | EASA.IM.A.205 | 12 | 2022-03-25 | The Boeing Company | 757-300 |  |  |  |  | 123603 | 101604 | Pratt & Whitney | PW2040 | PW SB 72-633 or REA 97FA021A | "Quiet Fan Case" consisting of Grumman forward fan case, perforated fan containment case panels and treated fan case exit rear panels | 2 | Annex 16/I | 3/7 | 3 | 93.2 | 98.7 | 5.5 | 90.6 | 94.5 | 3.9 | 97.8 | 102.2 | 4.4 | [5 empty] | 2015-08-31 | MTOM and MLM revised) (14/10/2009: Changed ICAO Chapter from 4 to 3))
A3158 | EASA.IM.A.205 | 12 | 2022-03-25 | The Boeing Company | 757-300 |  |  |  |  | 117934 | 99790 | Pratt & Whitney | PW2040 | PW SB 72-633 or REA 97FA021A | "Quiet Fan Case" consisting of Grumman forward fan case, perforated fan containment case panels and treated fan case exit rear panels | 2 | Annex 16/I | 3/7 | 3 | 93.4 | 98.5 | 5.1 | 88.8 | 94.2 | 5.4 | 97.7 | 102.1 | 4.4 | [5 empty] | 2009-10-14 | Changed ICAO Chapter from 4 to 3
A3157 | EASA.IM.A.205 | 12 | 2022-03-25 | The Boeing Company | 757-300 |  |  |  |  | 113851 | 97522 | Pratt & Whitney | PW2040 | PW SB 72-633 or REA 97FA021A | "Quiet Fan Case" consisting of Grumman forward fan case, perforated fan containment case panels and treated fan case exit rear panels | 2 | Annex 16/I | 3/7 | 3 | 93.5 | 98.4 | 4.9 | 87.5 | 94 | 6.5 | 97.6 | 102 | 4.4 | [5 empty] | 2015-08-31 | MTOM revised (14/10/2009: Changed ICAO Chapter from 4 to 3)
A3156 | EASA.IM.A.205 | 12 | 2022-03-25 | The Boeing Company | 757-300 |  |  |  |  | 108862 | 95254 | Pratt & Whitney | PW2040 | PW SB 72-633 or REA 97FA021A | "Quiet Fan Case" consisting of Grumman forward fan case, perforated fan containment case panels and treated fan case exit rear panels | 2 | Annex 16/I | 3/7 | 3 | 93.7 | 98.2 | 4.5 | 85.9 | 93.7 | 7.8 | 97.5 | 101.8 | 4.3 | [5 empty] | 2009-10-14 | Changed ICAO Chapter from 4 to 3
A3155 | EASA.IM.A.205 | 12 | 2022-03-25 | The Boeing Company | 757-300 |  |  |  |  | 107047 | 95254 | Pratt & Whitney | PW2040 | PW SB 72-633 or REA 97FA021A | "Quiet Fan Case" consisting of Grumman forward fan case, perforated fan containment case panels and treated fan case exit rear panels | 2 | Annex 16/I | 3/7 | 3 | 93.7 | 98.1 | 4.4 | 85.3 | 93.6 | 8.3 | 97.5 | 101.8 | 4.3 | [5 empty] | 2015-08-31 | MTOM revised (14/10/2009: Changed ICAO Chapter from 4 to 3)
A3166 | EASA.IM.A.205 | 12 | 2022-03-25 | The Boeing Company | 757-300 |  |  |  |  | 124737 | 101604 | Pratt & Whitney | PW2043 | PW SB 72-633 or REA 97FA021A | "Quiet Fan Case" consisting of Grumman forward fan case, perforated fan containment case panels and treated fan case exit rear panels | 2 | Annex 16/I | 3/7 | 3 | 94.3 | 98.7 | 4.4 | 89.7 | 94.5 | 4.8 | 97.8 | 102.3 | 4.5 | [5 empty] | 2015-08-31 | MTOM and MLM revised) (14/10/2009: Changed ICAO Chapter from 4 to 3))
A17263 | EASA.IM.A.205 | 12 | 2022-03-25 | The Boeing Company | 757-300 |  |  |  |  | 124057 | 101604 | Pratt & Whitney | PW2043 | PW SB 72-633 or REA 97FA021A | "Quiet Fan Case" consisting of Grumman forward fan case, perforated fan containment case panels and treated fan case exit rear panels | 2 | Annex 16/I | 3/7 | 3 | 94.3 | 98.7 | 4.4 | 89.5 | 94.5 | 5 | 97.8 | 102.3 | 4.5 |  |  |  |  | 2012-01-09 | 2015-08-31 | MLM revised
A3165 | EASA.IM.A.205 | 12 | 2022-03-25 | The Boeing Company | 757-300 |  |  |  |  | 123603 | 101604 | Pratt & Whitney | PW2043 | PW SB 72-633 or REA 97FA021A | "Quiet Fan Case" consisting of Grumman forward fan case, perforated fan containment case panels and treated fan case exit rear panels | 2 | Annex 16/I | 3/7 | 3 | 94.3 | 98.7 | 4.4 | 89.4 | 94.5 | 5.1 | 97.8 | 102.2 | 4.4 | [5 empty] | 2015-08-31 | MTOM and MLM revised) (14/10/2009: Changed ICAO Chapter from 4 to 3))
A3164 | EASA.IM.A.205 | 12 | 2022-03-25 | The Boeing Company | 757-300 |  |  |  |  | 117934 | 99790 | Pratt & Whitney | PW2043 | PW SB 72-633 or REA 97FA021A | "Quiet Fan Case" consisting of Grumman forward fan case, perforated fan containment case panels and treated fan case exit rear panels | 2 | Annex 16/I | 3/7 | 3 | 94.5 | 98.5 | 4 | 87.7 | 94.2 | 6.5 | 97.7 | 102.1 | 4.4 | [5 empty] | 2009-10-14 | Changed ICAO Chapter from 4 to 3
A3163 | EASA.IM.A.205 | 12 | 2022-03-25 | The Boeing Company | 757-300 |  |  |  |  | 113851 | 97522 | Pratt & Whitney | PW2043 | PW SB 72-633 or REA 97FA021A | "Quiet Fan Case" consisting of Grumman forward fan case, perforated fan containment case panels and treated fan case exit rear panels | 2 | Annex 16/I | 3/7 | 3 | 94.7 | 98.4 | 3.7 | 86.4 | 94 | 7.6 | 97.6 | 102 | 4.4 | [5 empty] | 2015-08-31 | MTOM revised (14/10/2009: Changed ICAO Chapter from 4 to 3)
A3162 | EASA.IM.A.205 | 12 | 2022-03-25 | The Boeing Company | 757-300 |  |  |  |  | 108862 | 95254 | Pratt & Whitney | PW2043 | PW SB 72-633 or REA 97FA021A | "Quiet Fan Case" consisting of Grumman forward fan case, perforated fan containment case panels and treated fan case exit rear panels | 2 | Annex 16/I | 3/7 | 3 | 94.8 | 98.2 | 3.4 | 84.9 | 93.7 | 8.8 | 97.5 | 101.8 | 4.3 | [5 empty] | 2009-10-14 | Changed ICAO Chapter from 4 to 3
A3161 | EASA.IM.A.205 | 12 | 2022-03-25 | The Boeing Company | 757-300 |  |  |  |  | 107047 | 95254 | Pratt & Whitney | PW2043 | PW SB 72-633 or REA 97FA021A | "Quiet Fan Case" consisting of Grumman forward fan case, perforated fan containment case panels and treated fan case exit rear panels | 2 | Annex 16/I | 3/7 | 3 | 94.9 | 98.1 | 3.2 | 84.4 | 93.6 | 9.2 | 97.5 | 101.8 | 4.3 | [5 empty] | 2015-08-31 | MTOM revised (14/10/2009: Changed ICAO Chapter from 4 to 3)
A1268 |  |  |  | The Boeing Company | 757-300 |  |  |  |  | 124737 | 101604 | Rolls-Royce | RB211-535E4-37 |  | 70 fan outlet guide vanes | 2 | Annex 16/I |  | 3 | 93.3 | 98.7 | 5.4 | 89.4 | 94.5 | 5.1 | 95.7 | 102.3 | 6.6 | [5 empty] | 2015-08-31 | MTOM and MLM revised) (14/10/2009: Changed ICAO Chapter from 4 to 3 (06/03/2009: Engine designation amended iaw TCDS)))
A17256 | EASA.IM.A.205 | 12 | 2022-03-25 | The Boeing Company | 757-300 |  |  |  |  | 124057 | 101604 | Rolls-Royce | RB211-535E4-37 |  | 70 fan outlet guide vanes | 2 | Annex 16/I |  | 3 | 93.4 | 98.7 | 5.3 | 89.2 | 94.5 | 5.3 | 95.7 | 102.3 | 6.6 |  |  |  |  | 2012-01-09 | 2015-08-31 | MLM revised
A1270 | EASA.IM.A.205 | 12 | 2022-03-25 | The Boeing Company | 757-300 |  |  |  |  | 122469 | 101604 | Rolls-Royce | RB211-535E4-37 |  | 70 fan outlet guide vanes | 2 | Annex 16/I |  | 3 | 93.4 | 98.6 | 5.2 | 88.7 | 94.4 | 5.7 | 95.7 | 102.2 | 6.5 | [5 empty] | 2015-08-31 | MTOM and MLM revised) (14/10/2009: Changed ICAO Chapter from 4 to 3 (06/03/2009: Engine designation amended iaw TCDS)))
A1271 | EASA.IM.A.205 | 12 | 2022-03-25 | The Boeing Company | 757-300 |  |  |  |  | 117934 | 99790 | Rolls-Royce | RB211-535E4-37 |  | 70 fan outlet guide vanes | 2 | Annex 16/I |  | 3 | 93.5 | 98.5 | 5 | 87.6 | 94.2 | 6.6 | 95.7 | 102.1 | 6.4 | [5 empty] | 2009-10-14 | Changed ICAO Chapter from 4 to 3 (06/03/2009: Engine designation amended iaw TCDS)
A1272 | EASA.IM.A.205 | 12 | 2022-03-25 | The Boeing Company | 757-300 |  |  |  |  | 113851 | 97522 | Rolls-Royce | RB211-535E4-37 |  | 70 fan outlet guide vanes | 2 | Annex 16/I |  | 3 | 93.6 | 98.4 | 4.8 | 86 | 94 | 8 | 95.5 | 102 | 6.5 | [5 empty] | 2015-08-31 | MTOM revised (14/10/2009: Changed ICAO Chapter from 4 to 3 (06/03/2009: Engine designation amended iaw TCDS))
A4860 | EASA.IM.A.205 | 12 | 2022-03-25 | The Boeing Company | 757-300 |  |  |  |  | 108862 | 95254 | Rolls-Royce | RB211-535E4-37 |  | 70 fan outlet guide vanes | 2 | Annex 16/I |  | 3 | 93.8 | 98.2 | 4.4 | 84.8 | 93.7 | 8.9 | 95.4 | 101.8 | 6.4 | [5 empty] | 2009-10-14 | Changed ICAO Chapter from 4 to 3 (06/03/2009: Engine designation amended iaw TCDS)
A1269 | EASA.IM.A.205 | 12 | 2022-03-25 | The Boeing Company | 757-300 |  |  |  |  | 107047 | 95254 | Rolls-Royce | RB211-535E4-37 |  | 70 fan outlet guide vanes | 2 | Annex 16/I |  | 3 | 93.8 | 98.1 | 4.3 | 84.5 | 93.6 | 9.1 | 95.4 | 101.8 | 6.4 | [5 empty] | 2015-08-31 | MTOM revised (14/10/2009: Changed ICAO Chapter from 4 to 3 (06/03/2009: Engine designation amended iaw TCDS))
A4855 |  |  |  | The Boeing Company | 757-300 |  |  |  |  | 124737 | 101604 | Rolls-Royce | RB211-535E4-37 | RR Mod. 72-9188 or SB 72-9188 | 48 fan outlet guide vanes | 2 | Annex 16/I |  | 3 | 93.5 | 98.7 | 5.2 | 89.8 | 94.5 | 4.7 | 95.4 | 102.3 | 6.9 | [5 empty] | 2015-08-31 | Engine modification number revised (31/08/2015: MTOM and MLM revised) (17/01/2012: Revised MLM from 101604 kg to 101605 kg (14/10/2009: Changed ICAO Chapter from 4 to 3 (06/03/2009: Engine designation amended iaw TCDS)))))
A17258 | EASA.IM.A.205 | 12 | 2022-03-25 | The Boeing Company | 757-300 |  |  |  |  | 124057 | 101604 | Rolls-Royce | RB211-535E4-37 | RR Mod. 72-9188 or SB 72-9188 | 48 fan outlet guide vanes | 2 | Annex 16/I |  | 3 | 93.5 | 98.7 | 5.2 | 89.6 | 94.5 | 4.9 | 95.4 | 102.3 | 6.9 |  |  |  |  | 2012-01-09 | 2015-08-31 | Engine modification number revised (31/08/2015: MLM revised (17/01/2012: Revised MLM from 101604 kg to 101605 kg))
A4854 | EASA.IM.A.205 | 12 | 2022-03-25 | The Boeing Company | 757-300 |  |  |  |  | 122469 | 101604 | Rolls-Royce | RB211-535E4-37 | RR Mod. 72-9188 or SB 72-9188 | 48 fan outlet guide vanes | 2 | Annex 16/I |  | 3 | 93.5 | 98.6 | 5.1 | 89.1 | 94.4 | 5.3 | 95.4 | 102.2 | 6.8 | [5 empty] | 2015-08-31 | Engine modification number revised (31/08/2015: MTOM and MLM revised) (17/01/2012: Revised MLM from 101604 kg to 101605 kg (14/10/2009: Changed ICAO Chapter from 4 to 3 (06/03/2009: Engine designation amended iaw TCDS)))))
A4853 | EASA.IM.A.205 | 12 | 2022-03-25 | The Boeing Company | 757-300 |  |  |  |  | 117934 | 99790 | Rolls-Royce | RB211-535E4-37 | RR Mod. 72-9188 or SB 72-9188 | 48 fan outlet guide vanes | 2 | Annex 16/I |  | 3 | 93.6 | 98.5 | 4.9 | 87.8 | 94.2 | 6.4 | 95.4 | 102.1 | 6.7 | [5 empty] | 2009-10-14 | Engine modification number revised (14/10/2009: Changed ICAO Chapter from 4 to 3 (06/03/2009: Engine designation amended iaw TCDS))
A4852 | EASA.IM.A.205 | 12 | 2022-03-25 | The Boeing Company | 757-300 |  |  |  |  | 113851 | 97522 | Rolls-Royce | RB211-535E4-37 | RR Mod. 72-9188 or SB 72-9188 | 48 fan outlet guide vanes | 2 | Annex 16/I |  | 3 | 93.7 | 98.4 | 4.7 | 86.7 | 94 | 7.3 | 95.3 | 102 | 6.7 | [5 empty] | 2015-08-31 | Engine modification number revised (31/08/2015: MTOM revised (14/10/2009: Changed ICAO Chapter from 4 to 3 (06/03/2009: Engine designation amended iaw TCDS)))
A4851 | EASA.IM.A.205 | 12 | 2022-03-25 | The Boeing Company | 757-300 |  |  |  |  | 108862 | 95254 | Rolls-Royce | RB211-535E4-37 | RR Mod. 72-9188 or SB 72-9188 | 48 fan outlet guide vanes | 2 | Annex 16/I |  | 3 | 93.9 | 98.2 | 4.3 | 85.3 | 93.7 | 8.4 | 95.2 | 101.8 | 6.6 | [5 empty] | 2009-10-14 | Engine modification number revised (14/10/2009: Changed ICAO Chapter from 4 to 3 (06/03/2009: Engine designation amended iaw TCDS))
A4850 | EASA.IM.A.205 | 12 | 2022-03-25 | The Boeing Company | 757-300 |  |  |  |  | 107047 | 95254 | Rolls-Royce | RB211-535E4-37 | RR Mod. 72-9188 or SB 72-9188 | 48 fan outlet guide vanes | 2 | Annex 16/I |  | 3 | 93.9 | 98.1 | 4.2 | 84.8 | 93.6 | 8.8 | 95.2 | 101.8 | 6.6 | [5 empty] | 2015-08-31 | Engine modification number revised (31/08/2015: MTOM revised (14/10/2009: Changed ICAO Chapter from 4 to 3 (06/03/2009: Engine designation amended iaw TCDS)))
A165 |  |  |  | The Boeing Company | 757-300 |  |  |  |  | 124737 | 101604 | Rolls-Royce | RB211-535E4B-37 |  | 70 fan outlet guide vanes | 2 | Annex 16/I |  | 3 | 95 | 98.7 | 3.7 | 88.1 | 94.5 | 6.4 | 95.7 | 102.3 | 6.6 | [5 empty] | 2015-08-31 | MTOM and MLM revised) (14/10/2009: Changed ICAO Chapter from 4 to 3 (06/03/2009: Engine designation amended iaw TCDS)))
A17257 | EASA.IM.A.205 | 12 | 2022-03-25 | The Boeing Company | 757-300 |  |  |  |  | 124057 | 101604 | Rolls-Royce | RB211-535E4B-37 |  | 70 fan outlet guide vanes | 2 | Annex 16/I |  | 3 | 95 | 98.7 | 3.7 | 87.9 | 94.5 | 6.6 | 95.7 | 102.3 | 6.6 |  |  |  |  | 2012-01-09 | 2015-08-31 | MLM revised
A163 | EASA.IM.A.205 | 12 | 2022-03-25 | The Boeing Company | 757-300 |  |  |  |  | 122469 | 101604 | Rolls-Royce | RB211-535E4B-37 |  | 70 fan outlet guide vanes | 2 | Annex 16/I |  | 3 | 95.1 | 98.6 | 3.5 | 87.5 | 94.4 | 6.9 | 95.7 | 102.2 | 6.5 | [5 empty] | 2015-08-31 | MTOM and MLM revised) (14/10/2009: Changed ICAO Chapter from 4 to 3 (06/03/2009: Engine designation amended iaw TCDS)))
A162 | EASA.IM.A.205 | 12 | 2022-03-25 | The Boeing Company | 757-300 |  |  |  |  | 117934 | 99790 | Rolls-Royce | RB211-535E4B-37 |  | 70 fan outlet guide vanes | 2 | Annex 16/I |  | 3 | 95.2 | 98.5 | 3.3 | 86.2 | 94.2 | 8 | 95.7 | 102.1 | 6.4 | [5 empty] | 2009-10-14 | Changed ICAO Chapter from 4 to 3 (06/03/2009: Engine designation amended iaw TCDS)
A161 | EASA.IM.A.205 | 12 | 2022-03-25 | The Boeing Company | 757-300 |  |  |  |  | 113851 | 97522 | Rolls-Royce | RB211-535E4B-37 |  | 70 fan outlet guide vanes | 2 | Annex 16/I |  | 3 | 95.3 | 98.4 | 3.1 | 85.1 | 94 | 8.9 | 95.5 | 102 | 6.5 | [5 empty] | 2015-08-31 | MTOM revised (14/10/2009: Changed ICAO Chapter from 4 to 3 (06/03/2009: Engine designation amended iaw TCDS))
A82 | EASA.IM.A.205 | 12 | 2022-03-25 | The Boeing Company | 757-300 |  |  |  |  | 108862 | 95254 | Rolls-Royce | RB211-535E4B-37 |  | 70 fan outlet guide vanes | 2 | Annex 16/I |  | 3 | 95.4 | 98.2 | 2.8 | 83.8 | 93.7 | 9.9 | 95.4 | 101.8 | 6.4 | [5 empty] | 2009-10-14 | Changed ICAO Chapter from 4 to 3 (06/03/2009: Engine designation amended iaw TCDS)
A164 | EASA.IM.A.205 | 12 | 2022-03-25 | The Boeing Company | 757-300 |  |  |  |  | 107047 | 95254 | Rolls-Royce | RB211-535E4B-37 |  | 70 fan outlet guide vanes | 2 | Annex 16/I |  | 3 | 95.5 | 98.1 | 2.6 | 83.4 | 93.6 | 10.2 | 95.4 | 101.8 | 6.4 | [5 empty] | 2015-08-31 | MTOM revised (14/10/2009: Changed ICAO Chapter from 4 to 3 (06/03/2009: Engine designation amended iaw TCDS))
A4862 |  |  |  | The Boeing Company | 757-300 |  |  |  |  | 124737 | 101604 | Rolls-Royce | RB211-535E4B-37 | RR Mod. 72-9188 or SB 72-9188 | 48 fan outlet guide vanes | 2 | Annex 16/I |  | 3 | 94.8 | 98.7 | 3.9 | 88.4 | 94.5 | 6.1 | 95.4 | 102.3 | 6.9 | [5 empty] | 2015-08-31 | Engine modification number revised (31/08/2015: MTOM and MLM revised) (17/01/2012: Revised MLM from 101604 kg to 101605 kg (14/10/2009: Changed ICAO Chapter from 4 to 3 (06/03/2009: Engine designation amended iaw TCDS)))))
A17259 | EASA.IM.A.205 | 12 | 2022-03-25 | The Boeing Company | 757-300 |  |  |  |  | 124057 | 101604 | Rolls-Royce | RB211-535E4B-37 | RR Mod. 72-9188 or SB 72-9188 | 48 fan outlet guide vanes | 2 | Annex 16/I |  | 3 | 94.8 | 98.7 | 3.9 | 88.2 | 94.5 | 6.3 | 95.4 | 102.3 | 6.9 |  |  |  |  | 2012-01-09 | 2015-08-31 | Engine modification number revised (31/08/2015: MLM revised (17/01/2012: Revised MLM from 101604 kg to 101605 kg))
A4861 | EASA.IM.A.205 | 12 | 2022-03-25 | The Boeing Company | 757-300 |  |  |  |  | 122469 | 101604 | Rolls-Royce | RB211-535E4B-37 | RR Mod. 72-9188 or SB 72-9188 | 48 fan outlet guide vanes | 2 | Annex 16/I |  | 3 | 94.9 | 98.6 | 3.7 | 87.8 | 94.4 | 6.6 | 95.4 | 102.2 | 6.8 | [5 empty] | 2015-08-31 | Engine modification number revised (31/08/2015: MTOM and MLM revised) (17/01/2012: Revised MLM from 101604 kg to 101605 kg (14/10/2009: Changed ICAO Chapter from 4 to 3 (06/03/2009: Engine designation amended iaw TCDS)))))
A9001 | EASA.IM.A.205 | 12 | 2022-03-25 | The Boeing Company | 757-300 |  |  |  |  | 117934 | 101604 | Rolls-Royce | RB211-535E4B-37 | RR Mod. 72-9188 or SB 72-9188 | 48 fan outlet guide vanes | 2 | Annex 16/I |  | 3 | 95 | 98.5 | 3.5 | 86.4 | 94.2 | 7.8 | 95.4 | 102.1 | 6.7 |  |  |  |  | 2008-06-26 | 2015-08-31 | Engine modification number revised (31/08/2015: MLM revised (17/01/2012: Revised MLM from 101604 kg to 101605 kg (14/10/2009: Changed ICAO Chapter from 4 to 3 (06/03/2009: Engine designation amended iaw TCDS))))
A4859 | EASA.IM.A.205 | 12 | 2022-03-25 | The Boeing Company | 757-300 |  |  |  |  | 117934 | 99790 | Rolls-Royce | RB211-535E4B-37 | RR Mod. 72-9188 or SB 72-9188 | 48 fan outlet guide vanes | 2 | Annex 16/I |  | 3 | 95 | 98.5 | 3.5 | 86.4 | 94.2 | 7.8 | 95.4 | 102.1 | 6.7 | [5 empty] | 2009-10-14 | Engine modification number revised (14/10/2009: Changed ICAO Chapter from 4 to 3 (06/03/2009: Engine designation amended iaw TCDS))
A4858 | EASA.IM.A.205 | 12 | 2022-03-25 | The Boeing Company | 757-300 |  |  |  |  | 113851 | 97522 | Rolls-Royce | RB211-535E4B-37 | RR Mod. 72-9188 or SB 72-9188 | 48 fan outlet guide vanes | 2 | Annex 16/I |  | 3 | 95.1 | 98.4 | 3.3 | 85.4 | 94 | 8.6 | 95.3 | 102 | 6.7 | [5 empty] | 2015-08-31 | Engine modification number revised (31/08/2015: MTOM revised (14/10/2009: Changed ICAO Chapter from 4 to 3 (06/03/2009: Engine designation amended iaw TCDS)))
A4857 | EASA.IM.A.205 | 12 | 2022-03-25 | The Boeing Company | 757-300 |  |  |  |  | 108862 | 95254 | Rolls-Royce | RB211-535E4B-37 | RR Mod. 72-9188 or SB 72-9188 | 48 fan outlet guide vanes | 2 | Annex 16/I |  | 3 | 95.2 | 98.2 | 3 | 84.4 | 93.7 | 9.3 | 95.2 | 101.8 | 6.6 | [5 empty] | 2009-10-14 | Engine modification number revised (14/10/2009: Changed ICAO Chapter from 4 to 3 (06/03/2009: Engine designation amended iaw TCDS))
A4856 | EASA.IM.A.205 | 12 | 2022-03-25 | The Boeing Company | 757-300 |  |  |  |  | 107047 | 95254 | Rolls-Royce | RB211-535E4B-37 | RR Mod. 72-9188 or SB 72-9188 | 48 fan outlet guide vanes | 2 | Annex 16/I |  | 3 | 95.2 | 98.1 | 2.9 | 84 | 93.6 | 9.6 | 95.2 | 101.8 | 6.6 | [5 empty] | 2015-08-31 | Engine modification number revised (31/08/2015: MTOM revised (14/10/2009: Changed ICAO Chapter from 4 to 3 (06/03/2009: Engine designation amended iaw TCDS)))
A1273 |  |  |  | The Boeing Company | 757-300 |  |  |  |  | 124737 | 101604 | Rolls-Royce | RB211-535E4C-37 | RR Mod. 72-9188 or SB 72-9188 | 48 fan outlet guide vanes | 2 | Annex 16/I |  | 3 | 94.8 | 98.7 | 3.9 | 88.4 | 94.5 | 6.1 | 95.4 | 102.3 | 6.9 | [5 empty] | 2015-08-31 | Engine modification number revised (31/08/2015: MTOM and MLM revised) (17/01/2012: Revised MLM from 101604 kg to 101605 kg (14/10/2009: Changed ICAO Chapter from 4 to 3 (06/03/2009: Engine designation amended iaw TCDS)))))
A17260 | EASA.IM.A.205 | 12 | 2022-03-25 | The Boeing Company | 757-300 |  |  |  |  | 124057 | 101604 | Rolls-Royce | RB211-535E4C-37 | RR Mod. 72-9188 or SB 72-9188 | 48 fan outlet guide vanes | 2 | Annex 16/I |  | 3 | 94.8 | 98.7 | 3.9 | 88.2 | 94.5 | 6.3 | 95.4 | 102.3 | 6.9 |  |  |  |  | 2012-01-09 | 2015-08-31 | Engine modification number revised (31/08/2015: MLM revised (17/01/2012: Revised MLM from 101604 kg to 101605 kg))
A1274 | EASA.IM.A.205 | 12 | 2022-03-25 | The Boeing Company | 757-300 |  |  |  |  | 122469 | 101604 | Rolls-Royce | RB211-535E4C-37 | RR Mod. 72-9188 or SB 72-9188 | 48 fan outlet guide vanes | 2 | Annex 16/I |  | 3 | 94.9 | 98.6 | 3.7 | 87.8 | 94.4 | 6.6 | 95.4 | 102.2 | 6.8 | [5 empty] | 2015-08-31 | Engine modification number revised (31/08/2015: MTOM and MLM revised) (17/01/2012: Revised MLM from 101604 kg to 101605 kg (14/10/2009: Changed ICAO Chapter from 4 to 3 (06/03/2009: Engine designation amended iaw TCDS)))))
A1275 | EASA.IM.A.205 | 12 | 2022-03-25 | The Boeing Company | 757-300 |  |  |  |  | 117934 | 99790 | Rolls-Royce | RB211-535E4C-37 | RR Mod. 72-9188 or SB 72-9188 | 48 fan outlet guide vanes | 2 | Annex 16/I |  | 3 | 95 | 98.5 | 3.5 | 86.4 | 94.2 | 7.8 | 95.4 | 102.1 | 6.7 | [5 empty] | 2009-10-14 | Changed ICAO Chapter from 4 to 3 (06/03/2009: Engine designation amended iaw TCDS)
A1276 | EASA.IM.A.205 | 12 | 2022-03-25 | The Boeing Company | 757-300 |  |  |  |  | 113851 | 97522 | Rolls-Royce | RB211-535E4C-37 | RR Mod. 72-9188 or SB 72-9188 | 48 fan outlet guide vanes | 2 | Annex 16/I |  | 3 | 95.1 | 98.4 | 3.3 | 85.4 | 94 | 8.6 | 95.3 | 102 | 6.7 | [5 empty] | 2015-08-31 | MTOM revised (14/10/2009: Changed ICAO Chapter from 4 to 3 (06/03/2009: Engine designation amended iaw TCDS))
A1277 | EASA.IM.A.205 | 12 | 2022-03-25 | The Boeing Company | 757-300 |  |  |  |  | 108862 | 95254 | Rolls-Royce | RB211-535E4C-37 | RR Mod. 72-9188 or SB 72-9188 | 48 fan outlet guide vanes | 2 | Annex 16/I |  | 3 | 95.2 | 98.2 | 3 | 84.4 | 93.7 | 9.3 | 95.2 | 101.8 | 6.6 | [5 empty] | 2009-10-14 | Changed ICAO Chapter from 4 to 3 (06/03/2009: Engine designation amended iaw TCDS)
A1278 | EASA.IM.A.205 | 12 | 2022-03-25 | The Boeing Company | 757-300 |  |  |  |  | 107047 | 95254 | Rolls-Royce | RB211-535E4C-37 | RR Mod. 72-9188 or SB 72-9188 | 48 fan outlet guide vanes | 2 | Annex 16/I |  | 3 | 95.2 | 98.1 | 2.9 | 84 | 93.6 | 9.6 | 95.2 | 101.8 | 6.6 | [5 empty] | 2015-08-31 | MTOM revised (14/10/2009: Changed ICAO Chapter from 4 to 3 (06/03/2009: Engine designation amended iaw TCDS))
A3154 |  |  |  | The Boeing Company | 757-300 |  |  |  |  | 124737 | 101604 | Pratt & Whitney | PW2037 | PW SB 72-633 or REA 97FA021A | "Quiet Fan Case" consisting of Grumman forward fan case, perforated fan containment case panels and treated fan case exit rear panels | 2 | Annex 16/I | 3/7 | 3 | 91.9 | 98.7 | 6.8 | 93.3 | 94.5 | 1.2 | 97.8 | 102.3 | 4.5 | [5 empty] | 2015-08-31 | MTOM and MLM revised) (14/10/2009: Changed ICAO Chapter from 4 to 3))
A17261 | EASA.IM.A.205 | 12 | 2022-03-25 | The Boeing Company | 757-300 |  |  |  |  | 124057 | 101604 | Pratt & Whitney | PW2037 | PW SB 72-633 or REA 97FA021A | "Quiet Fan Case" consisting of Grumman forward fan case, perforated fan containment case panels and treated fan case exit rear panels | 2 | Annex 16/I | 3/7 | 3 | 91.9 | 98.7 | 6.8 | 93.1 | 94.5 | 1.4 | 97.8 | 102.3 | 4.5 |  |  |  |  | 2012-01-09 | 2015-08-31 | MLM revised
A3153 | EASA.IM.A.205 | 12 | 2022-03-25 | The Boeing Company | 757-300 |  |  |  |  | 123603 | 101604 | Pratt & Whitney | PW2037 | PW SB 72-633 or REA 97FA021A | "Quiet Fan Case" consisting of Grumman forward fan case, perforated fan containment case panels and treated fan case exit rear panels | 2 | Annex 16/I | 3/7 | 3 | 91.9 | 98.7 | 6.8 | 92.9 | 94.5 | 1.6 | 97.8 | 102.2 | 4.4 | [5 empty] | 2015-08-31 | MTOM and MLM revised) (14/10/2009: Changed ICAO Chapter from 4 to 3))
A3152 | EASA.IM.A.205 | 12 | 2022-03-25 | The Boeing Company | 757-300 |  |  |  |  | 117934 | 99790 | Pratt & Whitney | PW2037 | PW SB 72-633 or REA 97FA021A | "Quiet Fan Case" consisting of Grumman forward fan case, perforated fan containment case panels and treated fan case exit rear panels | 2 | Annex 16/I | 3/7 | 3 | 92.1 | 98.5 | 6.4 | 90.7 | 94.2 | 3.5 | 97.7 | 102.1 | 4.4 | [5 empty] | 2009-10-14 | Changed ICAO Chapter from 4 to 3
A3151 | EASA.IM.A.205 | 12 | 2022-03-25 | The Boeing Company | 757-300 |  |  |  |  | 113851 | 97522 | Pratt & Whitney | PW2037 | PW SB 72-633 or REA 97FA021A | "Quiet Fan Case" consisting of Grumman forward fan case, perforated fan containment case panels and treated fan case exit rear panels | 2 | Annex 16/I | 3/7 | 3 | 92.2 | 98.4 | 6.2 | 89.2 | 94 | 4.8 | 97.6 | 102 | 4.4 | [5 empty] | 2015-08-31 | MTOM revised (14/10/2009: Changed ICAO Chapter from 4 to 3)
A3150 | EASA.IM.A.205 | 12 | 2022-03-25 | The Boeing Company | 757-300 |  |  |  |  | 108862 | 95254 | Pratt & Whitney | PW2037 | PW SB 72-633 or REA 97FA021A | "Quiet Fan Case" consisting of Grumman forward fan case, perforated fan containment case panels and treated fan case exit rear panels | 2 | Annex 16/I | 3/7 | 3 | 92.3 | 98.2 | 5.9 | 87.3 | 93.7 | 6.4 | 97.5 | 101.8 | 4.3 | [5 empty] | 2009-10-14 | Changed ICAO Chapter from 4 to 3
A3149 | EASA.IM.A.205 | 12 | 2022-03-25 | The Boeing Company | 757-300 |  |  |  |  | 107047 | 95254 | Pratt & Whitney | PW2037 | PW SB 72-633 or REA 97FA021A | "Quiet Fan Case" consisting of Grumman forward fan case, perforated fan containment case panels and treated fan case exit rear panels | 2 | Annex 16/I | 3/7 | 3 | 92.4 | 98.1 | 5.7 | 86.7 | 93.6 | 6.9 | 97.5 | 101.8 | 4.3 | [5 empty] | 2015-08-31 | MTOM revised (14/10/2009: Changed ICAO Chapter from 4 to 3)
A3287 | EASA.IM.A.035 | 18 | 2022-11-30 | The Boeing Company | 767-200 |  |  |  |  | 163293 | 136077 | General Electric Company | CF6-80A2 |  |  | 2 | Annex 16/I |  | 3 | 96.5 | 99.7 | 3.2 | 91.7 | 96.1 | 4.4 | 101.7 | 103.2 | 1.5 | [5 empty] | 2022-05-24 | Engine manufacturer revised (28/08/2015: MLM revised (14/06/2012: Replaces Record A3407))
A3286 | EASA.IM.A.035 | 18 | 2022-11-30 | The Boeing Company | 767-200 |  |  |  |  | 159210 | 136077 | General Electric Company | CF6-80A2 |  |  | 2 | Annex 16/I |  | 3 | 96.6 | 99.6 | 3 | 90.9 | 95.9 | 5 | 101.7 | 103.1 | 1.4 | [5 empty] | 2022-05-24 | Engine manufacturer revised (28/08/2015: MTOM and MLM revised (14/06/2012: Replaces Record A3406))
A5654 | EASA.IM.A.035 | 18 | 2022-11-30 | The Boeing Company | 767-200 |  |  |  |  | 159210 | 128366 | General Electric Company | CF6-80A2 |  |  | 2 | Annex 16/I |  | 3 | 96.6 | 99.6 | 3 | 90.9 | 95.9 | 5 | 101.7 | 103.1 | 1.4 |  |  |  |  | 2007-04-10 | 2022-05-24 | Engine manufacturer revised (28/08/2015: MTOM and MLM revised)
A8946 | EASA.IM.A.035 | 18 | 2022-11-30 | The Boeing Company | 767-200 |  |  |  |  | 159210 | 126098 | General Electric Company | CF6-80A2 |  |  | 2 | Annex 16/I |  | 3 | 96.6 | 99.6 | 3 | 90.9 | 95.9 | 5 | 101.7 | 103.1 | 1.4 |  |  |  |  | 2008-05-07 | 2022-05-24 | Engine manufacturer revised (28/08/2015: MTOM and MLM revised)
A3285 | EASA.IM.A.035 | 18 | 2022-11-30 | The Boeing Company | 767-200 |  |  |  |  | 156489 | 131541 | General Electric Company | CF6-80A2 |  |  | 2 | Annex 16/I |  | 3 | 96.6 | 99.5 | 2.9 | 90.4 | 95.8 | 5.4 | 101.7 | 103 | 1.3 | [5 empty] | 2022-05-24 | Engine manufacturer revised (28/08/2015: MTOM and MLM revised (14/06/2012: Replaces Record A3405))
A3284 | EASA.IM.A.035 | 18 | 2022-11-30 | The Boeing Company | 767-200 |  |  |  |  | 151953 | 126098 | General Electric Company | CF6-80A2 |  |  | 2 | Annex 16/I |  | 3 | 96.7 | 99.4 | 2.7 | 89.5 | 95.6 | 6.1 | 101.7 | 102.9 | 1.2 | [5 empty] | 2022-05-24 | Engine manufacturer revised (28/08/2015: MTOM and MLM revised (14/06/2012: Replaces Record A3404))
A8503 | EASA.IM.A.035 | 18 | 2022-11-30 | The Boeing Company | 767-200 |  |  |  |  | 145149 | 126098 | General Electric Company | CF6-80A2 |  |  | 2 | Annex 16/I |  | 3 | 96.8 | 99.3 | 2.5 | 88.1 | 95.4 | 7.3 | 101.7 | 102.8 | 1.1 |  |  |  |  | 2008-03-05 | 2022-05-24 | Engine manufacturer revised (28/08/2015: MTOM and MLM revised)
A120761 | EASA.IM.A.035 | 18 | 2022-11-30 | The Boeing Company | 767-200 |  |  |  |  | 145149 | 123377 | General Electric Company | CF6-80A2 |  |  | 2 | Annex 16/I |  | 3 | 96.8 | 99.3 | 2.5 | 88.1 | 95.4 | 7.3 | 101.6 | 102.8 | 1.2 |  |  |  |  | 2015-10-13 | 2022-05-24 | Engine manufacturer revised
A3283 | EASA.IM.A.035 | 18 | 2022-11-30 | The Boeing Company | 767-200 |  |  |  |  | 136077 | 123377 | General Electric Company | CF6-80A2 |  |  | 2 | Annex 16/I |  | 3 | 97 | 99 | 2 | 86.3 | 95 | 8.7 | 101.6 | 102.6 | 1 | [5 empty] | 2022-05-24 | Engine manufacturer revised (28/08/2015: MTOM revised (14/06/2012: Replaces Record A3403))
A3282 | EASA.IM.A.035 | 18 | 2022-11-30 | The Boeing Company | 767-200 |  |  |  |  | 127005 | 122469 | General Electric Company | CF6-80A2 |  |  | 2 | Annex 16/I |  | 3 | 97.2 | 98.8 | 1.6 | 84.2 | 94.6 | 10.4 | 101.6 | 102.3 | 0.7 | [5 empty] | 2022-05-24 | Engine manufacturer revised (28/08/2015: MTOM and MLM revised (14/06/2012: Replaces Record A3402))
A8550 | EASA.IM.A.035 | 18 | 2022-11-30 | The Boeing Company | 767-200 |  |  |  |  | 159210 | 136077 | General Electric Company | CF6-80C2B2 |  |  | 2 | Annex 16/I |  | 3 | 93.7 | 99.6 | 5.9 | 89.5 | 95.9 | 6.4 | 96.4 | 103.1 | 6.7 | [5 empty] | 2022-05-24 | Engine manufacturer revised (29/08/2015: Replaces record A3381 (28/08/2015: MTOM and MLM revised (14/06/2012: Record deleted, see Record A3381 (19/03/2008: Record number changed from A3291 to A8550))))
A3290 | EASA.IM.A.035 | 18 | 2022-11-30 | The Boeing Company | 767-200 |  |  |  |  | 156489 | 136077 | General Electric Company | CF6-80C2B2 |  |  | 2 | Annex 16/I |  | 3 | 93.7 | 99.5 | 5.8 | 89 | 95.8 | 6.8 | 96.4 | 103 | 6.6 | [5 empty] | 2022-05-24 | Engine manufacturer revised (28/08/2015: MTOM and MLM revised (14/06/2012: Replaces Record A3410))
A3289 | EASA.IM.A.035 | 18 | 2022-11-30 | The Boeing Company | 767-200 |  |  |  |  | 147417 | 126098 | General Electric Company | CF6-80C2B2 |  |  | 2 | Annex 16/I |  | 3 | 93.9 | 99.3 | 5.4 | 87.3 | 95.5 | 8.2 | 95.9 | 102.8 | 6.9 | [5 empty] | 2022-05-24 | Engine manufacturer revised (28/08/2015: MTOM and MLM revised (14/06/2012: Replaces Records A3380 and A3409))
A3288 | EASA.IM.A.035 | 18 | 2022-11-30 | The Boeing Company | 767-200 |  |  |  |  | 136077 | 122469 | General Electric Company | CF6-80C2B2 |  |  | 2 | Annex 16/I |  | 3 | 94.1 | 99 | 4.9 | 85.2 | 95 | 9.8 | 95.7 | 102.6 | 6.9 | [5 empty] | 2022-05-24 | Engine manufacturer revised (28/08/2015: MTOM and MLM revised (14/06/2012: Replaces Records A3379 and A3408))
A3296 | EASA.IM.A.035 | 18 | 2022-11-30 | The Boeing Company | 767-200 |  |  |  |  | 163293 | 136077 | General Electric Company | CF6-80C2B2F |  |  | 2 | Annex 16/I |  | 3 | 93.4 | 99.7 | 6.3 | 90.2 | 96.1 | 5.9 | 96.5 | 103.2 | 6.7 | [5 empty] | 2022-05-24 | Engine manufacturer revised (28/08/2015: MLM revised (14/06/2012: Replaces Records A3384 and A3416))
A3295 | EASA.IM.A.035 | 18 | 2022-11-30 | The Boeing Company | 767-200 |  |  |  |  | 159210 | 136077 | General Electric Company | CF6-80C2B2F |  |  | 2 | Annex 16/I |  | 3 | 93.4 | 99.6 | 6.2 | 89.4 | 95.9 | 6.5 | 96.5 | 103.1 | 6.6 | [5 empty] | 2022-05-24 | Engine manufacturer revised (28/08/2015: MTOM and MLM revised (14/06/2012: Replaces Record A3415))
A3294 | EASA.IM.A.035 | 18 | 2022-11-30 | The Boeing Company | 767-200 |  |  |  |  | 154221 | 126098 | General Electric Company | CF6-80C2B2F |  |  | 2 | Annex 16/I |  | 3 | 93.5 | 99.5 | 6 | 88.5 | 95.7 | 7.2 | 95.9 | 103 | 7.1 | [5 empty] | 2022-05-24 | Engine manufacturer revised (28/08/2015: MTOM and MLM revised (14/06/2012: Replaces Record A3414))
A3383 | EASA.IM.A.035 | 18 | 2022-11-30 | The Boeing Company | 767-200 |  |  |  |  | 145149 | 126098 | General Electric Company | CF6-80C2B2F |  |  | 2 | Annex 16/I |  | 3 | 93.6 | 99.3 | 5.7 | 86.8 | 95.4 | 8.6 | 95.9 | 102.8 | 6.9 | [5 empty] | 2022-05-24 | Engine manufacturer revised (28/08/2015: MTOM and MLM revised)
A3293 | EASA.IM.A.035 | 18 | 2022-11-30 | The Boeing Company | 767-200 |  |  |  |  | 145149 | 122469 | General Electric Company | CF6-80C2B2F |  |  | 2 | Annex 16/I |  | 3 | 93.6 | 99.3 | 5.7 | 86.8 | 95.4 | 8.6 | 95.8 | 102.8 | 7 | [5 empty] | 2022-05-24 | Engine manufacturer revised (28/08/2015: MTOM and MLM revised (14/06/2012: Replaces Record A3413))
A3292 | EASA.IM.A.035 | 18 | 2022-11-30 | The Boeing Company | 767-200 |  |  |  |  | 136077 | 122469 | General Electric Company | CF6-80C2B2F |  |  | 2 | Annex 16/I |  | 3 | 93.8 | 99 | 5.2 | 85.1 | 95 | 9.9 | 95.8 | 102.6 | 6.8 | [5 empty] | 2022-05-24 | Engine manufacturer revised (28/08/2015: MTOM and MLM revised (14/06/2012: Replaces Records A3382 and A3412))
A3299 | EASA.IM.A.035 | 18 | 2022-11-30 | The Boeing Company | 767-200 |  |  |  |  | 175540 | 136077 | General Electric Company | CF6-80C2B4 |  |  | 2 | Annex 16/I |  | 3 | 95 | 100 | 5 | 90.6 | 96.5 | 5.9 | 96.4 | 103.4 | 7 | [5 empty] | 2022-05-24 | Engine manufacturer revised (28/08/2015: MLM revised (14/06/2012: Replaces Records A3386 and A3419))
A3298 | EASA.IM.A.035 | 18 | 2022-11-30 | The Boeing Company | 767-200 |  |  |  |  | 172365 | 126098 | General Electric Company | CF6-80C2B4 |  |  | 2 | Annex 16/I |  | 3 | 95.1 | 99.9 | 4.8 | 90 | 96.4 | 6.4 | 95.9 | 103.4 | 7.5 | [5 empty] | 2022-05-24 | Engine manufacturer revised (28/08/2015: MLM revised (14/06/2012: Replaces Record A3418))
A3297 | EASA.IM.A.035 | 18 | 2022-11-30 | The Boeing Company | 767-200 |  |  |  |  | 159210 | 122469 | General Electric Company | CF6-80C2B4 |  |  | 2 | Annex 16/I |  | 3 | 95.3 | 99.6 | 4.3 | 87.7 | 95.9 | 8.2 | 95.7 | 103.1 | 7.4 | [5 empty] | 2022-05-24 | Engine manufacturer revised (28/08/2015: MTOM and MLM revised (14/06/2012: Replaces Records A3385 and A3417))
A3306 | EASA.IM.A.035 | 18 | 2022-11-30 | The Boeing Company | 767-200 |  |  |  |  | 175540 | 136077 | General Electric Company | CF6-80C2B4F |  | With N1 modifier | 2 | Annex 16/I |  | 3 | 94.6 | 100 | 5.4 | 90.6 | 96.5 | 5.9 | 96.5 | 103.4 | 6.9 | [5 empty] | 2022-05-24 | Engine manufacturer revised (28/08/2015: MLM revised (14/06/2012: Replaces Record A3309))
A3305 | EASA.IM.A.035 | 18 | 2022-11-30 | The Boeing Company | 767-200 |  |  |  |  | 172365 | 136077 | General Electric Company | CF6-80C2B4F |  | With N1 modifier | 2 | Annex 16/I |  | 3 | 94.7 | 99.9 | 5.2 | 90 | 96.4 | 6.4 | 96.5 | 103.4 | 6.9 | [5 empty] | 2022-05-24 | Engine manufacturer revised (28/08/2015: MLM revised)
A3304 | EASA.IM.A.035 | 18 | 2022-11-30 | The Boeing Company | 767-200 |  |  |  |  | 163293 | 136077 | General Electric Company | CF6-80C2B4F |  | With N1 modifier | 2 | Annex 16/I |  | 3 | 94.8 | 99.7 | 4.9 | 88.5 | 96.1 | 7.6 | 96.5 | 103.2 | 6.7 | [5 empty] | 2022-05-24 | Engine manufacturer revised (28/08/2015: MLM revised)
A3303 | EASA.IM.A.035 | 18 | 2022-11-30 | The Boeing Company | 767-200 |  |  |  |  | 159210 | 136077 | General Electric Company | CF6-80C2B4F |  | With N1 modifier | 2 | Annex 16/I |  | 3 | 94.8 | 99.6 | 4.8 | 87.7 | 95.9 | 8.2 | 96.5 | 103.1 | 6.6 | [5 empty] | 2022-05-24 | Engine manufacturer revised (28/08/2015: MTOM and MLM revised)
A3308 | EASA.IM.A.035 | 18 | 2022-11-30 | The Boeing Company | 767-200 |  |  |  |  | 159210 | 126098 | General Electric Company | CF6-80C2B4F |  | With N1 modifier | 2 | Annex 16/I |  | 3 | 94.8 | 99.6 | 4.8 | 87.7 | 95.9 | 8.2 | 95.9 | 103.1 | 7.2 | [5 empty] | 2022-05-24 | Engine manufacturer revised (28/08/2015: MTOM and MLM revised)
A3302 | EASA.IM.A.035 | 18 | 2022-11-30 | The Boeing Company | 767-200 |  |  |  |  | 154221 | 126098 | General Electric Company | CF6-80C2B4F |  | With N1 modifier | 2 | Annex 16/I |  | 3 | 94.9 | 99.5 | 4.6 | 86.9 | 95.7 | 8.8 | 95.9 | 103 | 7.1 | [5 empty] | 2022-05-24 | Engine manufacturer revised (28/08/2015: MTOM and MLM revised)
A3301 | EASA.IM.A.035 | 18 | 2022-11-30 | The Boeing Company | 767-200 |  |  |  |  | 145149 | 122469 | General Electric Company | CF6-80C2B4F |  | With N1 modifier | 2 | Annex 16/I |  | 3 | 95 | 99.3 | 4.3 | 85.3 | 95.4 | 10.1 | 95.8 | 102.8 | 7 | [5 empty] | 2022-05-24 | Engine manufacturer revised (28/08/2015: MTOM and MLM revised)
A3300 | EASA.IM.A.035 | 18 | 2022-11-30 | The Boeing Company | 767-200 |  |  |  |  | 136077 | 122469 | General Electric Company | CF6-80C2B4F |  | With N1 modifier | 2 | Annex 16/I |  | 3 | 95.2 | 99 | 3.8 | 83.7 | 95 | 11.3 | 95.8 | 102.6 | 6.8 | [5 empty] | 2022-05-24 | Engine manufacturer revised (28/08/2015: MTOM and MLM revised (14/06/2012: Replaces Record A3307))
A3425 | EASA.IM.A.035 | 18 | 2022-11-30 | The Boeing Company | 767-200 |  |  |  |  | 181436 | 136077 | General Electric Company | CF6-80C2B6F |  | With N1 modifier | 2 | Annex 16/I |  | 3 | 95.5 | 100.1 | 4.6 | 90.5 | 96.7 | 6.2 | 96.5 | 103.5 | 7 | [5 empty] | 2022-05-24 | Engine manufacturer revised (28/08/2015: MTOM and MLM revised (14/06/2012: Replaces Records A3389 and A3315))
A3314 | EASA.IM.A.035 | 18 | 2022-11-30 | The Boeing Company | 767-200 |  |  |  |  | 179168 | 136077 | General Electric Company | CF6-80C2B6F |  | With N1 modifier | 2 | Annex 16/I |  | 3 | 95.5 | 100 | 4.5 | 90.1 | 96.6 | 6.5 | 96.5 | 103.5 | 7 | [5 empty] | 2022-05-24 | Engine manufacturer revised (28/08/2015: MTOM and MLM revised (14/06/2012: Replaces Record A3424))
A3313 | EASA.IM.A.035 | 18 | 2022-11-30 | The Boeing Company | 767-200 |  |  |  |  | 175540 | 136077 | General Electric Company | CF6-80C2B6F |  | With N1 modifier | 2 | Annex 16/I |  | 3 | 95.6 | 100 | 4.4 | 89.5 | 96.5 | 7 | 96.5 | 103.4 | 6.9 | [5 empty] | 2022-05-24 | Engine manufacturer revised (28/08/2015: MLM revised (14/06/2012: Replaces Record A3423))
A3312 | EASA.IM.A.035 | 18 | 2022-11-30 | The Boeing Company | 767-200 |  |  |  |  | 159210 | 136077 | General Electric Company | CF6-80C2B6F |  | With N1 modifier | 2 | Annex 16/I |  | 3 | 95.9 | 99.6 | 3.7 | 86.7 | 95.9 | 9.2 | 96.5 | 103.1 | 6.6 | [5 empty] | 2022-05-24 | Engine manufacturer revised (28/08/2015: MTOM and MLM revised (14/06/2012: Replaces Record A3422))
A3388 | EASA.IM.A.035 | 18 | 2022-11-30 | The Boeing Company | 767-200 |  |  |  |  | 159210 | 126098 | General Electric Company | CF6-80C2B6F |  | With N1 modifier | 2 | Annex 16/I |  | 3 | 95.9 | 99.6 | 3.7 | 86.7 | 95.9 | 9.2 | 95.9 | 103.1 | 7.2 | [5 empty] | 2022-05-24 | Engine manufacturer revised (28/08/2015: MTOM and MLM revised)
A3311 | EASA.IM.A.035 | 18 | 2022-11-30 | The Boeing Company | 767-200 |  |  |  |  | 145149 | 126098 | General Electric Company | CF6-80C2B6F |  | With N1 modifier | 2 | Annex 16/I |  | 3 | 96.1 | 99.3 | 3.2 | 84.4 | 95.4 | 11 | 95.9 | 102.8 | 6.9 | [5 empty] | 2022-05-24 | Engine manufacturer revised (28/08/2015: MTOM and MLM revised (14/06/2012: Replaces Record A3421))
A3310 | EASA.IM.A.035 | 18 | 2022-11-30 | The Boeing Company | 767-200 |  |  |  |  | 138345 | 122469 | General Electric Company | CF6-80C2B6F |  | With N1 modifier | 2 | Annex 16/I |  | 3 | 96.2 | 99.1 | 2.9 | 83.2 | 95.1 | 11.9 | 95.8 | 102.6 | 6.8 | [5 empty] | 2022-05-24 | Engine manufacturer revised (28/08/2015: MTOM and MLM revised (14/06/2012: Replaces Records A3387 and A3420))
A3318 | EASA.IM.A.035 | 18 | 2022-11-30 | The Boeing Company | 767-200 |  |  |  |  | 181436 | 136077 | General Electric Company | CF6-80C2B7F |  |  | 2 | Annex 16/I |  | 3 | 97 | 100.1 | 3.1 | 89.5 | 96.7 | 7.2 | 96.5 | 103.5 | 7 | [5 empty] | 2022-05-24 | Engine manufacturer revised (28/08/2015: MTOM and MLM revised (14/06/2012: Replaces Record A3428))
A3317 | EASA.IM.A.035 | 18 | 2022-11-30 | The Boeing Company | 767-200 |  |  |  |  | 179168 | 136077 | General Electric Company | CF6-80C2B7F |  |  | 2 | Annex 16/I |  | 3 | 97 | 100 | 3 | 89.2 | 96.6 | 7.4 | 96.5 | 103.5 | 7 | [5 empty] | 2022-05-24 | Engine manufacturer revised (28/08/2015: MTOM and MLM revised (14/06/2012: Replaces Record A3427))
A3316 | EASA.IM.A.035 | 18 | 2022-11-30 | The Boeing Company | 767-200 |  |  |  |  | 175540 | 126098 | General Electric Company | CF6-80C2B7F |  |  | 2 | Annex 16/I |  | 3 | 97.1 | 100 | 2.9 | 88.6 | 96.5 | 7.9 | 95.9 | 103.4 | 7.5 | [5 empty] | 2022-05-24 | Engine manufacturer revised (28/08/2015: MLM revised (14/06/2012: Replaces Record A3426))
A3334 | EASA.IM.A.035 | 18 | 2022-11-30 | The Boeing Company | 767-200 |  |  |  |  | 163293 | 136077 | Pratt & Whitney | JT9D-7R4D |  | Package B engine installation | 2 | Annex 16/I |  | 3 | 95.3 | 99.7 | 4.4 | 96.2 | 96.1 | -0.1 | 102.6 | 103.2 | 0.6 | [5 empty] | 2015-08-28 | MLM revised (14/06/2012: Replaces Record A3443)
A3333 | EASA.IM.A.035 | 18 | 2022-11-30 | The Boeing Company | 767-200 |  |  |  |  | 159210 | 136077 | Pratt & Whitney | JT9D-7R4D |  | Package B engine installation | 2 | Annex 16/I |  | 3 | 95.4 | 99.6 | 4.2 | 95.6 | 95.9 | 0.3 | 102.6 | 103.1 | 0.5 | [5 empty] | 2015-08-28 | MTOM and MLM revised (14/06/2012: Replaces Record A3442)
A3331 | EASA.IM.A.035 | 18 | 2022-11-30 | The Boeing Company | 767-200 |  |  |  |  | 156489 | 136077 | Pratt & Whitney | JT9D-7R4D |  | Package B engine installation | 2 | Annex 16/I |  | 3 | 95.5 | 99.5 | 4 | 95.2 | 95.8 | 0.6 | 102.6 | 103 | 0.4 | [5 empty] | 2015-08-28 | MTOM and MLM revised (14/06/2012: Replaces Record A3440)
A3329 | EASA.IM.A.035 | 18 | 2022-11-30 | The Boeing Company | 767-200 |  |  |  |  | 151953 | 126098 | Pratt & Whitney | JT9D-7R4D |  | Package B engine installation | 2 | Annex 16/I |  | 3 | 95.5 | 99.4 | 3.9 | 94.4 | 95.6 | 1.2 | 102.2 | 102.9 | 0.7 | [5 empty] | 2015-08-28 | MTOM and MLM revised (14/06/2012: Replaces Record A3438)
A3327 | EASA.IM.A.035 | 18 | 2022-11-30 | The Boeing Company | 767-200 |  |  |  |  | 142881 | 131541 | Pratt & Whitney | JT9D-7R4D |  | Package B engine installation | 2 | Annex 16/I |  | 3 | 95.6 | 99.2 | 3.6 | 92.2 | 95.3 | 3.1 | 102.4 | 102.7 | 0.3 | [5 empty] | 2015-08-28 | MTOM and MLM revised (14/06/2012: Replaces Record A3436)
A3325 | EASA.IM.A.035 | 18 | 2022-11-30 | The Boeing Company | 767-200 |  |  |  |  | 139933 | 123377 | Pratt & Whitney | JT9D-7R4D |  | Package B engine installation | 2 | Annex 16/I |  | 3 | 95.7 | 99.1 | 3.4 | 91.5 | 95.2 | 3.7 | 102.1 | 102.7 | 0.6
A3323 | EASA.IM.A.035 | 18 | 2022-11-30 | The Boeing Company | 767-200 |  |  |  |  | 136077 | 122469 | Pratt & Whitney | JT9D-7R4D |  | Package B engine installation | 2 | Annex 16/I |  | 3 | 95.7 | 99 | 3.3 | 90.6 | 95 | 4.4 | 102.1 | 102.6 | 0.5 | [5 empty] | 2015-08-28 | MTOM and MLM revised (14/06/2012: Replaces Record A3433)
A3321 | EASA.IM.A.035 | 18 | 2022-11-30 | The Boeing Company | 767-200 |  |  |  |  | 127913 | 116573 | Pratt & Whitney | JT9D-7R4D |  | Package B engine installation | 2 | Annex 16/I |  | 3 | 95.9 | 98.8 | 2.9 | 88.4 | 94.7 | 6.3 | 101.9 | 102.4 | 0.5 | [5 empty] | 2012-06-14 | Replaces Record A3431
A3319 | EASA.IM.A.035 | 18 | 2022-11-30 | The Boeing Company | 767-200 |  |  |  |  | 125645 | 116573 | Pratt & Whitney | JT9D-7R4D |  | Package B engine installation | 2 | Annex 16/I |  | 3 | 95.9 | 98.7 | 2.8 | 87.8 | 94.5 | 6.7 | 101.9 | 102.3 | 0.4 | [5 empty] | 2012-06-14 | Replaces Record A3429
A3332 | EASA.IM.A.035 | 18 | 2022-11-30 | The Boeing Company | 767-200 |  |  |  |  | 159210 | 136077 | Pratt & Whitney | JT9D-7R4D |  | Package A engine installation | 2 | Annex 16/I |  | 3 | 95.2 | 99.6 | 4.4 | 95.1 | 95.9 | 0.8 | 102.7 | 103.1 | 0.4 | [5 empty] | 2015-08-28 | MTOM and MLM revised (14/06/2012: Replaces Record A3441)
A3330 | EASA.IM.A.035 | 18 | 2022-11-30 | The Boeing Company | 767-200 |  |  |  |  | 156489 | 136077 | Pratt & Whitney | JT9D-7R4D |  | Package A engine installation | 2 | Annex 16/I |  | 3 | 95.3 | 99.5 | 4.2 | 94.6 | 95.8 | 1.2 | 102.7 | 103 | 0.3 | [5 empty] | 2015-08-28 | MTOM and MLM revised (14/06/2012: Replaces Record A3439)
A3328 | EASA.IM.A.035 | 18 | 2022-11-30 | The Boeing Company | 767-200 |  |  |  |  | 151953 | 126098 | Pratt & Whitney | JT9D-7R4D |  | Package A engine installation | 2 | Annex 16/I |  | 3 | 95.3 | 99.4 | 4.1 | 93.8 | 95.6 | 1.8 | 102.3 | 102.9 | 0.6 | [5 empty] | 2015-08-28 | MTOM and MLM revised (14/06/2012: Replaces Record A3437)
A3326 | EASA.IM.A.035 | 18 | 2022-11-30 | The Boeing Company | 767-200 |  |  |  |  | 142881 | 131541 | Pratt & Whitney | JT9D-7R4D |  | Package A engine installation | 2 | Annex 16/I |  | 3 | 95.5 | 99.2 | 3.7 | 91.5 | 95.3 | 3.8 | 102.6 | 102.7 | 0.1 | [5 empty] | 2015-08-28 | MTOM and MLM revised (14/06/2012: Replaces Record A3435)
A3324 | EASA.IM.A.035 | 18 | 2022-11-30 | The Boeing Company | 767-200 |  |  |  |  | 139933 | 123377 | Pratt & Whitney | JT9D-7R4D |  | Package A engine installation | 2 | Annex 16/I |  | 3 | 95.5 | 99.1 | 3.6 | 90.8 | 95.2 | 4.4 | 102.2 | 102.7 | 0.5 | [5 empty] | 2012-06-14 | Replaces Record A3434
A3322 | EASA.IM.A.035 | 18 | 2022-11-30 | The Boeing Company | 767-200 |  |  |  |  | 136077 | 122469 | Pratt & Whitney | JT9D-7R4D |  | Package A engine installation | 2 | Annex 16/I |  | 3 | 95.6 | 99 | 3.4 | 89.8 | 95 | 5.2 | 102.1 | 102.6 | 0.5 | [5 empty] | 2015-08-28 | MTOM and MLM revised (14/06/2012: Replaces Record A3432)
A3320 | EASA.IM.A.035 | 18 | 2022-11-30 | The Boeing Company | 767-200 |  |  |  |  | 127913 | 116573 | Pratt & Whitney | JT9D-7R4D |  | Package A engine installation | 2 | Annex 16/I |  | 3 | 95.7 | 98.8 | 3.1 | 87.7 | 94.7 | 7 | 101.8 | 102.4 | 0.6 | [5 empty] | 2012-06-14 | Replaces Record A3430
A3340 | EASA.IM.A.035 | 18 | 2022-11-30 | The Boeing Company | 767-200 |  |  |  |  | 163293 | 136077 | Pratt & Whitney | JT9D-7R4E |  |  | 2 | Annex 16/I |  | 3 | 96.2 | 99.7 | 3.5 | 95.4 | 96.1 | 0.7 | 102.6 | 103.2 | 0.6 | [5 empty] | 2015-08-28 | MLM revised (14/06/2012: Replaces Record A3449)
A3339 | EASA.IM.A.035 | 18 | 2022-11-30 | The Boeing Company | 767-200 |  |  |  |  | 159210 | 136077 | Pratt & Whitney | JT9D-7R4E |  |  | 2 | Annex 16/I |  | 3 | 96.3 | 99.6 | 3.3 | 94.8 | 95.9 | 1.1 | 102.6 | 103.1 | 0.5 | [5 empty] | 2015-08-28 | MTOM and MLM revised (14/06/2012: Replaces Record A3448)
A3338 | EASA.IM.A.035 | 18 | 2022-11-30 | The Boeing Company | 767-200 |  |  |  |  | 156489 | 131541 | Pratt & Whitney | JT9D-7R4E |  |  | 2 | Annex 16/I |  | 3 | 96.3 | 99.5 | 3.2 | 94.3 | 95.8 | 1.5 | 102.4 | 103 | 0.6 | [5 empty] | 2015-08-28 | MTOM and MLM revised (14/06/2012: Replaces Record A3447)
A3337 | EASA.IM.A.035 | 18 | 2022-11-30 | The Boeing Company | 767-200 |  |  |  |  | 151953 | 126098 | Pratt & Whitney | JT9D-7R4E |  |  | 2 | Annex 16/I |  | 3 | 96.4 | 99.4 | 3 | 93.3 | 95.6 | 2.3 | 102.2 | 102.9 | 0.7 | [5 empty] | 2015-08-28 | MTOM and MLM revised (14/06/2012: Replaces Record A3446)
A3336 | EASA.IM.A.035 | 18 | 2022-11-30 | The Boeing Company | 767-200 |  |  |  |  | 136077 | 123377 | Pratt & Whitney | JT9D-7R4E |  |  | 2 | Annex 16/I |  | 3 | 96.7 | 99 | 2.3 | 89.5 | 95 | 5.5 | 102.1 | 102.6 | 0.5 | [5 empty] | 2015-08-28 | MTOM revised (14/06/2012: Replaces Record A3445)
A3335 | EASA.IM.A.035 | 18 | 2022-11-30 | The Boeing Company | 767-200 |  |  |  |  | 127913 | 122469 | Pratt & Whitney | JT9D-7R4E |  |  | 2 | Annex 16/I |  | 3 | 96.8 | 98.8 | 2 | 87.5 | 94.7 | 7.2 | 102.1 | 102.4 | 0.3 | [5 empty] | 2015-08-28 | MLM revised (14/06/2012: Replaces Record A3444)
A3344 | EASA.IM.A.035 | 18 | 2022-11-30 | The Boeing Company | 767-200 |  |  |  |  | 172365 | 136077 | Pratt & Whitney | PW4050 |  | Engines fitted with FB2B fan blades | 2 | Annex 16/I |  | 3 | 93.8 | 99.9 | 6.1 | 94.6 | 96.4 | 1.8 | 98.6 | 103.4 | 4.8 | [5 empty] | 2015-08-28 | MLM revised (14/06/2012: Replaces Record A3453)
A3343 | EASA.IM.A.035 | 18 | 2022-11-30 | The Boeing Company | 767-200 |  |  |  |  | 163293 | 126098 | Pratt & Whitney | PW4050 |  | Engines fitted with FB2B fan blades | 2 | Annex 16/I |  | 3 | 94 | 99.7 | 5.7 | 92.7 | 96.1 | 3.4 | 98 | 103.2 | 5.2 | [5 empty] | 2015-08-28 | MLM revised (14/06/2012: Replaces Record A3452)
A3342 | EASA.IM.A.035 | 18 | 2022-11-30 | The Boeing Company | 767-200 |  |  |  |  | 156489 | 122469 | Pratt & Whitney | PW4050 |  | Engines fitted with FB2B fan blades | 2 | Annex 16/I |  | 3 | 94.1 | 99.5 | 5.4 | 91.3 | 95.8 | 4.5 | 97.8 | 103 | 5.2 | [5 empty] | 2015-08-28 | MTOM and MLM revised (14/06/2012: Replaces Record A3451)
A3341 | EASA.IM.A.035 | 18 | 2022-11-30 | The Boeing Company | 767-200 |  |  |  |  | 154221 | 122469 | Pratt & Whitney | PW4050 |  | Engines fitted with FB2B fan blades | 2 | Annex 16/I |  | 3 | 94.2 | 99.5 | 5.3 | 90.8 | 95.7 | 4.9 | 97.8 | 103 | 5.2 | [5 empty] | 2015-08-28 | MTOM and MLM revised (14/06/2012: Replaces Record A3450)
A3347 | EASA.IM.A.035 | 18 | 2022-11-30 | The Boeing Company | 767-200 |  |  |  |  | 159210 | 129273 | Pratt & Whitney | PW4052 |  | Engines fitted with FB2T fan blades | 2 | Annex 16/I |  | 3 | 94.9 | 99.6 | 4.7 | 90.9 | 95.9 | 5 | 98.2 | 103.1 | 4.9 | [5 empty] | 2015-08-28 | MTOM and MLM revised
A3346 | EASA.IM.A.035 | 18 | 2022-11-30 | The Boeing Company | 767-200 |  |  |  |  | 156489 | 126098 | Pratt & Whitney | PW4052 |  | Engines fitted with FB2T fan blades | 2 | Annex 16/I |  | 3 | 94.9 | 99.5 | 4.6 | 90.4 | 95.8 | 5.4 | 98 | 103 | 5 | [5 empty] | 2015-08-28 | MTOM and MLM revised (14/06/2012: Replaces Record A3455)
A3345 | EASA.IM.A.035 | 18 | 2022-11-30 | The Boeing Company | 767-200 |  |  |  |  | 151953 | 122469 | Pratt & Whitney | PW4052 |  | Engines fitted with FB2T fan blades | 2 | Annex 16/I |  | 3 | 95 | 99.4 | 4.4 | 89.4 | 95.6 | 6.2 | 97.8 | 102.9 | 5.1 | [5 empty] | 2015-08-28 | MTOM and MLM revised (14/06/2012: Replaces Record A3454)
A3456 | EASA.IM.A.035 | 18 | 2022-11-30 | The Boeing Company | 767-200 |  |  |  |  | 159210 | 129273 | Pratt & Whitney | PW4052 |  | Engines fitted with FB2B fan blades | 2 | Annex 16/I |  | 3 | 94.9 | 99.6 | 4.7 | 90.9 | 95.9 | 5 | 98.2 | 103.1 | 4.9 | [5 empty] | 2015-08-28 | MTOM and MLM revised
A3361 | EASA.IM.A.035 | 18 | 2022-11-30 | The Boeing Company | 767-200 |  |  |  |  | 179168 | 136077 | Pratt & Whitney | PW4056 |  | Engines fitted with FB2C (Phase III) fan blades | 2 | Annex 16/I |  | 3 | 94.5 | 100 | 5.5 | 89.8 | 96.6 | 6.8 | 96.6 | 103.5 | 6.9 | [5 empty] | 2015-08-28 | MTOM and MLM revised (14/06/2012: Replaces Record A3470)
A3360 | EASA.IM.A.035 | 18 | 2022-11-30 | The Boeing Company | 767-200 |  |  |  |  | 175540 | 136077 | Pratt & Whitney | PW4056 |  | Engines fitted with FB2C (Phase III) fan blades | 2 | Annex 16/I |  | 3 | 94.6 | 100 | 5.4 | 89.1 | 96.5 | 7.4 | 96.6 | 103.4 | 6.8 | [5 empty] | 2015-08-28 | MLM revised (14/06/2012: Replaces Record A3469)
A3359 | EASA.IM.A.035 | 18 | 2022-11-30 | The Boeing Company | 767-200 |  |  |  |  | 163293 | 126098 | Pratt & Whitney | PW4056 |  | Engines fitted with FB2C (Phase III) fan blades | 2 | Annex 16/I |  | 3 | 94.7 | 99.7 | 5 | 86.7 | 96.1 | 9.4 | 96.1 | 103.2 | 7.1 | [5 empty] | 2015-08-28 | MLM revised (14/06/2012: Replaces Record A3468)
A3358 | EASA.IM.A.035 | 18 | 2022-11-30 | The Boeing Company | 767-200 |  |  |  |  | 159210 | 126098 | Pratt & Whitney | PW4056 |  | Engines fitted with FB2C (Phase III) fan blades | 2 | Annex 16/I |  | 3 | 94.8 | 99.6 | 4.8 | 86 | 95.9 | 9.9 | 96.1 | 103.1 | 7 | [5 empty] | 2015-08-28 | MTOM and MLM revised (14/06/2012: Replaces Record A3467)
A3357 | EASA.IM.A.035 | 18 | 2022-11-30 | The Boeing Company | 767-200 |  |  |  |  | 156489 | 122469 | Pratt & Whitney | PW4056 |  | Engines fitted with FB2C (Phase III) fan blades | 2 | Annex 16/I |  | 3 | 94.8 | 99.5 | 4.7 | 85.5 | 95.8 | 10.3 | 95.9 | 103 | 7.1 | [5 empty] | 2015-08-28 | MTOM and MLM revised (14/06/2012: Replaces Record A3466)
A3356 | EASA.IM.A.035 | 18 | 2022-11-30 | The Boeing Company | 767-200 |  |  |  |  | 136077 | 122469 | Pratt & Whitney | PW4056 |  | Engines fitted with FB2C (Phase III) fan blades | 2 | Annex 16/I |  | 3 | 95.1 | 99 | 3.9 | 81.8 | 95 | 13.2 | 95.9 | 102.6 | 6.7 | [5 empty] | 2015-08-28 | MTOM and MLM revised
A3465 | EASA.IM.A.035 | 18 | 2022-11-30 | The Boeing Company | 767-200 |  |  |  |  | 135896 | 122469 | Pratt & Whitney | PW4056 |  | Engines fitted with FB2C (Phase III) fan blades | 2 | Annex 16/I |  | 3 | 95.1 | 99 | 3.9 | 81.8 | 95 | 13.2 | 95.9 | 102.6 | 6.7 | [5 empty] | 2015-08-28 | MLM revised
A3392 | EASA.IM.A.035 | 18 | 2022-11-30 | The Boeing Company | 767-200 |  |  |  |  | 179168 | 136077 | Pratt & Whitney | PW4056 |  | Engines fitted with FB2C (Phase III) fan blades, noise reduction inlet (NRI) | 2 | Annex 16/I |  | 3 | 94.5 | 100 | 5.5 | 89.8 | 96.6 | 6.8 | 96.6 | 103.5 | 6.9 | [5 empty] | 2015-08-28 | MTOM and MLM revised (14/06/2012: Replaces Record A3395)
A3391 | EASA.IM.A.035 | 18 | 2022-11-30 | The Boeing Company | 767-200 |  |  |  |  | 159210 | 126098 | Pratt & Whitney | PW4056 |  | Engines fitted with FB2C (Phase III) fan blades, noise reduction inlet (NRI) | 2 | Annex 16/I |  | 3 | 94.8 | 99.6 | 4.8 | 86 | 95.9 | 9.9 | 96.1 | 103.1 | 7 | [5 empty] | 2015-08-28 | MTOM and MLM revised (14/06/2012: Replaces Record A3394)
A3390 | EASA.IM.A.035 | 18 | 2022-11-30 | The Boeing Company | 767-200 |  |  |  |  | 135896 | 122469 | Pratt & Whitney | PW4056 |  | Engines fitted with FB2C (Phase III) fan blades, noise reduction inlet (NRI) | 2 | Annex 16/I |  | 3 | 95.1 | 99 | 3.9 | 81.8 | 95 | 13.2 | 95.9 | 102.6 | 6.7 | [5 empty] | 2015-08-28 | MLM revised (14/06/2012: Replaces Record A3393)
A3355 | EASA.IM.A.035 | 18 | 2022-11-30 | The Boeing Company | 767-200 |  |  |  |  | 181436 | 136077 | Pratt & Whitney | PW4056 |  | Engines fitted with FB2B fan blades | 2 | Annex 16/I |  | 3 | 95.5 | 100.1 | 4.6 | 93.7 | 96.7 | 3 | 98.6 | 103.5 | 4.9 | [5 empty] | 2015-08-28 | MTOM and MLM revised (14/06/2012: Replaces Record A3464)
A3354 | EASA.IM.A.035 | 18 | 2022-11-30 | The Boeing Company | 767-200 |  |  |  |  | 179168 | 136077 | Pratt & Whitney | PW4056 |  | Engines fitted with FB2B fan blades | 2 | Annex 16/I |  | 3 | 95.6 | 100 | 4.4 | 93.3 | 96.6 | 3.3 | 98.6 | 103.5 | 4.9 | [5 empty] | 2015-08-28 | MTOM and MLM revised (14/06/2012: Replaces Record A3463)
A3353 | EASA.IM.A.035 | 18 | 2022-11-30 | The Boeing Company | 767-200 |  |  |  |  | 175540 | 136077 | Pratt & Whitney | PW4056 |  | Engines fitted with FB2B fan blades | 2 | Annex 16/I |  | 3 | 95.6 | 100 | 4.4 | 92.6 | 96.5 | 3.9 | 98.6 | 103.4 | 4.8 | [5 empty] | 2015-08-28 | MLM revised (14/06/2012: Replaces Record A3462)
A3352 | EASA.IM.A.035 | 18 | 2022-11-30 | The Boeing Company | 767-200 |  |  |  |  | 172365 | 126098 | Pratt & Whitney | PW4056 |  | Engines fitted with FB2B fan blades | 2 | Annex 16/I |  | 3 | 95.7 | 99.9 | 4.2 | 92 | 96.4 | 4.4 | 98 | 103.4 | 5.4 | [5 empty] | 2015-08-28 | MLM revised (14/06/2012: Replaces Record A3461)
A3351 | EASA.IM.A.035 | 18 | 2022-11-30 | The Boeing Company | 767-200 |  |  |  |  | 163293 | 126098 | Pratt & Whitney | PW4056 |  | Engines fitted with FB2B fan blades | 2 | Annex 16/I |  | 3 | 95.9 | 99.7 | 3.8 | 90.2 | 96.1 | 5.9 | 98 | 103.2 | 5.2 | [5 empty] | 2015-08-28 | MLM revised (14/06/2012: Replaces Record A3460)
A3350 | EASA.IM.A.035 | 18 | 2022-11-30 | The Boeing Company | 767-200 |  |  |  |  | 159210 | 122469 | Pratt & Whitney | PW4056 |  | Engines fitted with FB2B fan blades | 2 | Annex 16/I |  | 3 | 96 | 99.6 | 3.6 | 89.4 | 95.9 | 6.5 | 97.8 | 103.1 | 5.3 | [5 empty] | 2015-08-28 | MTOM and MLM revised (14/06/2012: Replaces Record A3459)
A3349 | EASA.IM.A.035 | 18 | 2022-11-30 | The Boeing Company | 767-200 |  |  |  |  | 154221 | 122469 | Pratt & Whitney | PW4056 |  | Engines fitted with FB2B fan blades | 2 | Annex 16/I |  | 3 | 96 | 99.5 | 3.5 | 88.5 | 95.7 | 7.2 | 97.8 | 103 | 5.2 | [5 empty] | 2015-08-28 | MTOM and MLM revised (14/06/2012: Replaces Record A3458)
A3348 | EASA.IM.A.035 | 18 | 2022-11-30 | The Boeing Company | 767-200 |  |  |  |  | 135896 | 122469 | Pratt & Whitney | PW4056 |  | Engines fitted with FB2B fan blades | 2 | Annex 16/I |  | 3 | 96.4 | 99 | 2.6 | 84.7 | 95 | 10.3 | 97.8 | 102.6 | 4.8 | [5 empty] | 2015-08-28 | MLM revised (14/06/2012: Replaces Record A3457)
A3373 | EASA.IM.A.035 | 18 | 2022-11-30 | The Boeing Company | 767-200 |  |  |  |  | 179168 | 136077 | Pratt & Whitney | PW4060 |  | Engines fitted with FB2C (Phase III) fan blades | 2 | Annex 16/I |  | 3 | 95.9 | 100 | 4.1 | 89 | 96.6 | 7.6 | 96.6 | 103.5 | 6.9 | [5 empty] | 2015-08-28 | MTOM and MLM revised (14/06/2012: Replaces Record A3482)
A3372 | EASA.IM.A.035 | 18 | 2022-11-30 | The Boeing Company | 767-200 |  |  |  |  | 175540 | 136077 | Pratt & Whitney | PW4060 |  | Engines fitted with FB2C (Phase III) fan blades | 2 | Annex 16/I |  | 3 | 95.9 | 100 | 4.1 | 88.4 | 96.5 | 8.1 | 96.6 | 103.4 | 6.8 | [5 empty] | 2015-08-28 | MLM revised (14/06/2012: Replaces Record A3481)
A3371 | EASA.IM.A.035 | 18 | 2022-11-30 | The Boeing Company | 767-200 |  |  |  |  | 172365 | 136077 | Pratt & Whitney | PW4060 |  | Engines fitted with FB2C (Phase III) fan blades | 2 | Annex 16/I |  | 3 | 95.9 | 99.9 | 4 | 87.8 | 96.4 | 8.6 | 96.6 | 103.4 | 6.8 | [5 empty] | 2015-08-28 | MLM revised (14/06/2012: Replaces Record A3480)
A3370 | EASA.IM.A.035 | 18 | 2022-11-30 | The Boeing Company | 767-200 |  |  |  |  | 163293 | 126098 | Pratt & Whitney | PW4060 |  | Engines fitted with FB2C (Phase III) fan blades | 2 | Annex 16/I |  | 3 | 96 | 99.7 | 3.7 | 86 | 96.1 | 10.1 | 96.1 | 103.2 | 7.1 | [5 empty] | 2015-08-28 | MLM revised (14/06/2012: Replaces Record A3479)
A3369 | EASA.IM.A.035 | 18 | 2022-11-30 | The Boeing Company | 767-200 |  |  |  |  | 159210 | 126098 | Pratt & Whitney | PW4060 |  | Engines fitted with FB2C (Phase III) fan blades | 2 | Annex 16/I |  | 3 | 96.1 | 99.6 | 3.5 | 85.4 | 95.9 | 10.5 | 96.1 | 103.1 | 7 | [5 empty] | 2015-08-28 | MTOM and MLM revised (14/06/2012: Replaces Record A3478)
A3368 | EASA.IM.A.035 | 18 | 2022-11-30 | The Boeing Company | 767-200 |  |  |  |  | 156489 | 122469 | Pratt & Whitney | PW4060 |  | Engines fitted with FB2C (Phase III) fan blades | 2 | Annex 16/I |  | 3 | 96.1 | 99.5 | 3.4 | 84.9 | 95.8 | 10.9 | 95.9 | 103 | 7.1 | [5 empty] | 2015-08-28 | MTOM and MLM revised (14/06/2012: Replaces Record A3477)
A3367 | EASA.IM.A.035 | 18 | 2022-11-30 | The Boeing Company | 767-200 |  |  |  |  | 135896 | 122469 | Pratt & Whitney | PW4060 |  | Engines fitted with FB2C (Phase III) fan blades | 2 | Annex 16/I |  | 3 | 96.4 | 99 | 2.6 | 81.6 | 95 | 13.4 | 95.9 | 102.6 | 6.7 | [5 empty] | 2015-08-28 | MLM revised (14/06/2012: Replaces Record A3476)
A3366 | EASA.IM.A.035 | 18 | 2022-11-30 | The Boeing Company | 767-200 |  |  |  |  | 175540 | 136077 | Pratt & Whitney | PW4060 |  | Engines fitted with FB2B fan blades | 2 | Annex 16/I |  | 3 | 96.9 | 100 | 3.1 | 91.6 | 96.5 | 4.9 | 98.6 | 103.4 | 4.8 | [5 empty] | 2015-08-28 | MLM revised (14/06/2012: Replaces Record A3475)
A3365 | EASA.IM.A.035 | 18 | 2022-11-30 | The Boeing Company | 767-200 |  |  |  |  | 172365 | 136077 | Pratt & Whitney | PW4060 |  | Engines fitted with FB2B fan blades | 2 | Annex 16/I |  | 3 | 96.9 | 99.9 | 3 | 91 | 96.4 | 5.4 | 98.6 | 103.4 | 4.8 | [5 empty] | 2015-08-28 | MLM revised (14/06/2012: Replaces Record A3474)
A3364 | EASA.IM.A.035 | 18 | 2022-11-30 | The Boeing Company | 767-200 |  |  |  |  | 163293 | 126098 | Pratt & Whitney | PW4060 |  | Engines fitted with FB2B fan blades | 2 | Annex 16/I |  | 3 | 97.1 | 99.7 | 2.6 | 89.4 | 96.1 | 6.7 | 98 | 103.2 | 5.2 | [5 empty] | 2015-08-28 | MLM revised (14/06/2012: Replaces Record A3473)
A3363 | EASA.IM.A.035 | 18 | 2022-11-30 | The Boeing Company | 767-200 |  |  |  |  | 159210 | 122469 | Pratt & Whitney | PW4060 |  | Engines fitted with FB2B fan blades | 2 | Annex 16/I |  | 3 | 97.2 | 99.6 | 2.4 | 88.6 | 95.9 | 7.3 | 97.8 | 103.1 | 5.3 | [5 empty] | 2015-08-28 | MTOM and MLM revised (14/06/2012: Replaces Record A3472)
A3362 | EASA.IM.A.035 | 18 | 2022-11-30 | The Boeing Company | 767-200 |  |  |  |  | 154221 | 122469 | Pratt & Whitney | PW4060 |  | Engines fitted with FB2B fan blades | 2 | Annex 16/I |  | 3 | 97.3 | 99.5 | 2.2 | 87.7 | 95.7 | 8 | 97.8 | 103 | 5.2 | [5 empty] | 2015-08-28 | MTOM and MLM revised (14/06/2012: Replaces Record A3471)
A3378 | EASA.IM.A.035 | 18 | 2022-11-30 | The Boeing Company | 767-200 |  |  |  |  | 175540 | 136077 | Pratt & Whitney | PW4060A |  | Engines fitted with FB2B fan blades | 2 | Annex 16/I |  | 3 | 97.8 | 100 | 2.2 | 91.1 | 96.5 | 5.4 | 98.6 | 103.4 | 4.8 | [5 empty] | 2015-08-28 | MLM revised (14/06/2012: Replaces Record A3487)
A3377 | EASA.IM.A.035 | 18 | 2022-11-30 | The Boeing Company | 767-200 |  |  |  |  | 172365 | 136077 | Pratt & Whitney | PW4060A |  | Engines fitted with FB2B fan blades | 2 | Annex 16/I |  | 3 | 97.8 | 99.9 | 2.1 | 90.6 | 96.4 | 5.8 | 98.6 | 103.4 | 4.8 | [5 empty] | 2015-08-28 | MLM revised (14/06/2012: Replaces Record A3486)
A3376 | EASA.IM.A.035 | 18 | 2022-11-30 | The Boeing Company | 767-200 |  |  |  |  | 163293 | 126098 | Pratt & Whitney | PW4060A |  | Engines fitted with FB2B fan blades | 2 | Annex 16/I |  | 3 | 98 | 99.7 | 1.7 | 88.9 | 96.1 | 7.2 | 98 | 103.2 | 5.2 | [5 empty] | 2015-08-28 | MLM revised (14/06/2012: Replaces Record A3485)
A3375 | EASA.IM.A.035 | 18 | 2022-11-30 | The Boeing Company | 767-200 |  |  |  |  | 159210 | 122469 | Pratt & Whitney | PW4060A |  | Engines fitted with FB2B fan blades | 2 | Annex 16/I |  | 3 | 98.1 | 99.6 | 1.5 | 88.2 | 95.9 | 7.7 | 97.8 | 103.1 | 5.3 | [5 empty] | 2015-08-28 | MTOM and MLM revised (14/06/2012: Replaces Record A3484)
A3374 | EASA.IM.A.035 | 18 | 2022-11-30 | The Boeing Company | 767-200 |  |  |  |  | 154221 | 122469 | Pratt & Whitney | PW4060A |  | Engines fitted with FB2B fan blades | 2 | Annex 16/I |  | 3 | 98.2 | 99.5 | 1.3 | 87.3 | 95.7 | 8.4 | 97.8 | 103 | 5.2 | [5 empty] | 2015-08-28 | MTOM and MLM revised (14/06/2012: Replaces Record A3483)
A3276 | EASA.IM.A.035 | 18 | 2022-11-30 | The Boeing Company | 767-200 |  |  |  |  | 142881 | 131541 | General Electric Company | CF6-80A |  | Derate 1 | 2 | Annex 16/I |  | 3 | 93 | 99.2 | 6.2 | 90.2 | 95.3 | 5.1 | 101.7 | 102.7 | 1 | [5 empty] | 2022-05-24 | Engine manufacturer revised (28/08/2015: MTOM and MLM revised)
A3273 | EASA.IM.A.035 | 18 | 2022-11-30 | The Boeing Company | 767-200 |  |  |  |  | 136077 | 116573 | General Electric Company | CF6-80A |  | Derate 1 | 2 | Annex 16/I |  | 3 | 93.2 | 99 | 5.8 | 88.6 | 95 | 6.4 | 101.4 | 102.6 | 1.2 | [5 empty] | 2022-05-24 | Engine manufacturer revised (28/08/2015: MTOM revised)
A3269 | EASA.IM.A.035 | 18 | 2022-11-30 | The Boeing Company | 767-200 |  |  |  |  | 127005 | 122469 | General Electric Company | CF6-80A |  | Derate 1 | 2 | Annex 16/I |  | 3 | 93.3 | 98.8 | 5.5 | 86.4 | 94.6 | 8.2 | 101.6 | 102.3 | 0.7 | [5 empty] | 2022-05-24 | Engine manufacturer revised (28/08/2015: MTOM and MLM revised)
A3277 | EASA.IM.A.035 | 18 | 2022-11-30 | The Boeing Company | 767-200 |  |  |  |  | 142881 | 131541 | General Electric Company | CF6-80A |  | Derate 2 | 2 | Annex 16/I |  | 3 | 91.2 | 99.2 | 8 | 93.5 | 95.3 | 1.8 | 101.7 | 102.7 | 1 | [5 empty] | 2022-05-24 | Engine manufacturer revised (28/08/2015: MTOM and MLM revised)
A3274 | EASA.IM.A.035 | 18 | 2022-11-30 | The Boeing Company | 767-200 |  |  |  |  | 136077 | 116573 | General Electric Company | CF6-80A |  | Derate 2 | 2 | Annex 16/I |  | 3 | 91.6 | 99 | 7.4 | 90.8 | 95 | 4.2 | 101.4 | 102.6 | 1.2 | [5 empty] | 2022-05-24 | Engine manufacturer revised (28/08/2015: MTOM revised)
A3270 | EASA.IM.A.035 | 18 | 2022-11-30 | The Boeing Company | 767-200 |  |  |  |  | 127005 | 122469 | General Electric Company | CF6-80A |  | Derate 2 | 2 | Annex 16/I |  | 3 | 91.9 | 98.8 | 6.9 | 88.3 | 94.6 | 6.3 | 101.6 | 102.3 | 0.7 | [5 empty] | 2022-05-24 | Engine manufacturer revised (28/08/2015: MTOM and MLM revised)
A3281 | EASA.IM.A.035 | 18 | 2022-11-30 | The Boeing Company | 767-200 |  |  |  |  | 163293 | 136077 | General Electric Company | CF6-80A |  |  | 2 | Annex 16/I |  | 3 | 94.8 | 99.7 | 4.9 | 92.8 | 96.1 | 3.3 | 101.4 | 103.2 | 1.8 | [5 empty] | 2022-05-24 | Engine manufacturer revised (28/08/2015: MLM revised (14/06/2012: Replaces Record A3401))
A3280 | EASA.IM.A.035 | 18 | 2022-11-30 | The Boeing Company | 767-200 |  |  |  |  | 159210 | 136077 | General Electric Company | CF6-80A |  |  | 2 | Annex 16/I |  | 3 | 95 | 99.6 | 4.6 | 91.8 | 95.9 | 4.1 | 101.4 | 103.1 | 1.7 | [5 empty] | 2022-05-24 | Engine manufacturer revised (28/08/2015: MTOM and MLM revised (14/06/2012: Replaces Record A3400))
A5653 | EASA.IM.A.035 | 18 | 2022-11-30 | The Boeing Company | 767-200 |  |  |  |  | 159210 | 128366 | General Electric Company | CF6-80A |  |  | 2 | Annex 16/I |  | 3 | 95 | 99.6 | 4.6 | 91.8 | 95.9 | 4.1 | 101.7 | 103.1 | 1.4 |  |  |  |  | 2007-04-10 | 2022-05-24 | Engine manufacturer revised (28/08/2015: MTOM and MLM revised)
A8961 | EASA.IM.A.035 | 18 | 2022-11-30 | The Boeing Company | 767-200 |  |  |  |  | 159210 | 126098 | General Electric Company | CF6-80A |  |  | 2 | Annex 16/I |  | 3 | 95 | 99.6 | 4.6 | 91.8 | 95.9 | 4.1 | 101.7 | 103.1 | 1.4 |  |  |  |  | 2008-06-04 | 2022-05-24 | Engine manufacturer revised (28/08/2015: MTOM and MLM revised)
A3279 | EASA.IM.A.035 | 18 | 2022-11-30 | The Boeing Company | 767-200 |  |  |  |  | 156489 | 136077 | General Electric Company | CF6-80A |  |  | 2 | Annex 16/I |  | 3 | 95 | 99.5 | 4.5 | 91.3 | 95.8 | 4.5 | 101.4 | 103 | 1.6 | [5 empty] | 2022-05-24 | Engine manufacturer revised (28/08/2015: MTOM and MLM revised (14/06/2012: Replaces Record A3399))
A3278 | EASA.IM.A.035 | 18 | 2022-11-30 | The Boeing Company | 767-200 |  |  |  |  | 151953 | 126098 | General Electric Company | CF6-80A |  |  | 2 | Annex 16/I |  | 3 | 95.1 | 99.4 | 4.3 | 90.4 | 95.6 | 5.2 | 101.7 | 102.9 | 1.2 | [5 empty] | 2022-05-24 | Engine manufacturer revised (28/08/2015: MTOM and MLM revised (14/06/2012: Replaces Record A3398))
A3397 | EASA.IM.A.035 | 18 | 2022-11-30 | The Boeing Company | 767-200 |  |  |  |  | 142881 | 131541 | General Electric Company | CF6-80A |  |  | 2 | Annex 16/I |  | 3 | 95.2 | 99.2 | 4 | 88.5 | 95.3 | 6.8 | 101.7 | 102.7 | 1 | [5 empty] | 2022-05-24 | Engine manufacturer revised (29/08/2015: Replaces record A3381 (28/08/2015: MTOM and MLM revised (14/06/2012: Record deleted, see Record A3275 (10/04/2007: Lateral level corrected from 96.2 to 95.2 EPNdB))))
A3272 | EASA.IM.A.035 | 18 | 2022-11-30 | The Boeing Company | 767-200 |  |  |  |  | 136077 | 122469 | General Electric Company | CF6-80A |  |  | 2 | Annex 16/I |  | 3 | 95.4 | 99 | 3.6 | 87.1 | 95 | 7.9 | 101.6 | 102.6 | 1 | [5 empty] | 2022-05-24 | Engine manufacturer revised (28/08/2015: MTOM and MLM revised)
A3271 | EASA.IM.A.035 | 18 | 2022-11-30 | The Boeing Company | 767-200 |  |  |  |  | 127913 | 116573 | General Electric Company | CF6-80A |  |  | 2 | Annex 16/I |  | 3 | 95.5 | 98.8 | 3.3 | 85.1 | 94.7 | 9.6 | 101.4 | 102.4 | 1 | [5 empty] | 2022-05-24 | Engine manufacturer revised
A3268 | EASA.IM.A.035 | 18 | 2022-11-30 | The Boeing Company | 767-200 |  |  |  |  | 127005 | 122469 | General Electric Company | CF6-80A |  |  | 2 | Annex 16/I |  | 3 | 95.5 | 98.8 | 3.3 | 84.9 | 94.6 | 9.7 | 101.6 | 102.3 | 0.7 | [5 empty] | 2022-05-24 | Engine manufacturer revised (28/08/2015: MTOM and MLM revised (14/06/2012: Replaces Record A3396))
A120609 |  |  |  | The Boeing Company | 767-200SF |  |  | STC EASA.IM.A.S.00632 | Conversion from PAX to Special Freighter | 159210 | 128366 | General Electric Company | CF6-80A2 |  |  | 2 | Annex 16/I |  | 3 | 96.8 | 99.6 | 2.8 | 91.2 | 95.9 | 4.7 | 101.9 | 103.1 | 1.2 |  |  |  |  | 2015-02-24 | 2022-05-24 | Engine manufacturer revised (28/08/2015: MTOM and MLM revised)
A122815 |  |  |  | The Boeing Company | 767-200SF |  |  | STC EASA.IM.A.S.00632 | Conversion from PAX to Special Freighter | 145149 | 128366 | General Electric Company | CF6-80A2 |  |  | 2 | Annex 16/I |  | 3 | 96.8 | 99.3 | 2.5 | 88.1 | 95.4 | 7.3 | 101.9 | 102.8 | 0.9 |  |  |  |  | 2024-01-16
A122931 |  |  |  | The Boeing Company | 767-200SF |  |  | STC EASA.IM.A.S.00632 | Conversion from PAX to Special Freighter | 159210 | 128366 | General Electric Company | CF6-80C2B2F |  |  | 2 | Annex 16/I |  | 3 | 93.6 | 99.6 | 6 | 89.5 | 95.9 | 6.4 | 96.2 | 103.1 | 6.9 |  |  |  |  | 2024-09-17
A122724 |  |  |  | The Boeing Company | 767-200SF |  |  | STC EASA.IM.A.S.00632 | Conversion from PAX to Special Freighter | 159210 | 128366 | General Electric Company | CF6-80A |  |  | 2 | Annex 16/I |  | 3 | 95.2 | 99.6 | 4.4 | 92 | 95.9 | 3.9 | 101.9 | 103.1 | 1.2 |  |  |  |  | 2021-10-25 | 2022-05-24 | Engine manufacturer revised
A122034 |  |  |  | The Boeing Company | 767-200SF |  |  | STC EASA.IM.A.S.00632 | Conversion from PAX to Special Freighter | 142882 | 123377 | General Electric Company | CF6-80A |  |  | 2 | Annex 16/I |  | 3 | 99.2 | 99.2 | 0 | 92 | 95.3 | 3.3 | 101.9 | 102.7 | 0.8 |  |  |  |  | 2018-12-03 | 2022-05-24 | Engine manufacturer revised
A10182 |  |  |  | The Boeing Company | 767-300 |  |  | STC EASA.IM.A.S.02723 | Installation of APB Winglets | 186880 | 145149 | General Electric Company | CF6-80C2B6 |  |  | 2 | Annex 16/I |  | 3 | 96.2 | 100.2 | 4 | 91.5 | 96.8 | 5.3 | 98.4 | 103.6 | 5.2 |  |  |  |  | 2009-03-27 | 2022-05-24 | Engine manufacturer revised
A122007 |  |  |  | The Boeing Company | 767-300 |  |  | STC EASA.IM.A.S.02723 | Installation of APB Winglets | 185065 | 140613 | General Electric Company | CF6-80C2B6 |  |  | 2 | Annex 16/I |  | 3 | 96.3 | 100.2 | 3.9 | 91.2 | 96.8 | 5.6 | 97.9 | 103.6 | 5.7 |  |  |  |  | 2018-05-04 | 2022-05-24 | Engine manufacturer revised (08/11/2021: Approach noise level corrected)
A10178 |  |  |  | The Boeing Company | 767-300 |  |  | STC EASA.IM.A.S.02723 | Installation of APB Winglets | 186880 | 147871 | General Electric Company | CF6-80C2B6F |  | With N1 modifier | 2 | Annex 16/I |  | 3 | 95.7 | 100.2 | 4.5 | 91.5 | 96.8 | 5.3 | 98.8 | 103.6 | 4.8 |  |  |  |  | 2009-03-27 | 2022-05-24 | Engine manufacturer revised
A122422 |  |  |  | The Boeing Company | 767-300 |  |  | STC EASA.IM.A.S.02723 | Installation of APB Winglets | 186880 | 145149 | General Electric Company | CF6-80C2B6F |  | With N1 modifier | 2 | Annex 16/I |  | 3 | 95.7 | 100.2 | 4.5 | 91.5 | 96.8 | 5.3 | 98.5 | 103.6 | 5.1 |  |  |  |  | 2020-05-08 | 2022-05-24 | Engine manufacturer revised
A17848 |  |  |  | The Boeing Company | 767-300 |  |  | STC EASA.IM.A.S.02723 | Installation of APB Winglets | 185065 | 145149 | General Electric Company | CF6-80C2B6F |  | With N1 modifier | 2 | Annex 16/I |  | 3 | 95.7 | 100.2 | 4.5 | 91.2 | 96.8 | 5.6 | 98.5 | 103.6 | 5.1 |  |  |  |  | 2012-03-20 | 2022-05-24 | Engine manufacturer revised
A10183 |  |  |  | The Boeing Company | 767-300 |  |  | STC EASA.IM.A.S.02723 | Installation of APB Winglets | 186880 | 145149 | General Electric Company | CF6-80C2B6F |  |  | 2 | Annex 16/I |  | 3 | 96 | 100.2 | 4.2 | 91.3 | 96.8 | 5.5 | 98.5 | 103.6 | 5.1 |  |  |  |  | 2009-03-27 | 2022-05-24 | Engine manufacturer revised
A10184 |  |  |  | The Boeing Company | 767-300 |  |  | STC EASA.IM.A.S.02723 | Installation of APB Winglets | 186880 | 145149 | General Electric Company | CF6-80C2B7F |  |  | 2 | Annex 16/I |  | 3 | 97 | 100.2 | 3.2 | 90.1 | 96.8 | 6.7 | 98.5 | 103.6 | 5.1 |  |  |  |  | 2009-03-27 | 2022-05-24 | Engine manufacturer revised
A119396 |  |  |  | The Boeing Company | 767-300 |  |  | STC EASA.IM.A.S.02723 | Installation of APB Winglets | 159999 | 145149 | General Electric Company | CF6-80C2B7F |  |  | 2 | Annex 16/I |  | 3 | 97.3 | 99.6 | 2.3 | 86.2 | 95.9 | 9.7 | 98.5 | 103.1 | 4.6 |  |  |  |  | 2013-08-30 | 2022-05-24 | Engine manufacturer revised
A119397 |  |  |  | The Boeing Company | 767-300 |  |  | STC EASA.IM.A.S.02723 | Installation of APB Winglets | 149999 | 145149 | General Electric Company | CF6-80C2B7F |  |  | 2 | Annex 16/I |  | 3 | 97.5 | 99.4 | 1.9 | 84.8 | 95.6 | 10.8 | 98.5 | 102.9 | 4.4 |  |  |  |  | 2013-08-30 | 2022-05-24 | Engine manufacturer revised
A10179 |  |  |  | The Boeing Company | 767-300 |  |  | STC EASA.IM.A.S.02723 | Installation of APB Winglets | 186880 | 145149 | Pratt & Whitney | PW4056 |  | Engines fitted with FB2C (Phase III) fan blades, noise reduction inlet (NRI) | 2 | Annex 16/I |  | 3 | 94.6 | 100.2 | 5.6 | 91 | 96.8 | 5.8 | 97.9 | 103.6 | 5.7 |  |  |  |  | 2009-03-27
A10175 |  |  |  | The Boeing Company | 767-300 |  |  | STC EASA.IM.A.S.02723 | Installation of APB Winglets | 186880 | 145149 | Pratt & Whitney | PW4056 |  | Engines fitted with FB2C (Phase III) fan blades | 2 | Annex 16/I |  | 3 | 94.6 | 100.2 | 5.6 | 91 | 96.8 | 5.8 | 97.9 | 103.6 | 5.7 |  |  |  |  | 2009-03-27
A10174 |  |  |  | The Boeing Company | 767-300 |  |  | STC EASA.IM.A.S.02723 | Installation of APB Winglets | 186880 | 145149 | Pratt & Whitney | PW4060 |  | Engines fitted with FB2C (Phase III) fan blades | 2 | Annex 16/I |  | 3 | 95.9 | 100.2 | 4.3 | 90.3 | 96.8 | 6.5 | 97.9 | 103.6 | 5.7 |  |  |  |  | 2009-03-27
A16704 |  |  |  | The Boeing Company | 767-300 |  |  | STC EASA.IM.A.S.02723 | Installation of APB Winglets | 184612 | 145149 | Pratt & Whitney | PW4060 |  | Engines fitted with FB2C (Phase III) fan blades | 2 | Annex 16/I |  | 3 | 95.9 | 100.2 | 4.3 | 89.9 | 96.8 | 6.9 | 97.9 | 103.6 | 5.7 |  |  |  |  | 2011-08-31
A122751 |  |  |  | The Boeing Company | 767-300 |  |  | STC EASA.IM.A.S.02723 | Installation of APB Winglets | 176447 | 136077 | Pratt & Whitney | PW4060 |  | Engines fitted with FB2C (Phase III) fan blades | 2 | Annex 16/I |  | 3 | 96 | 100 | 4 | 88.8 | 96.5 | 7.7 | 97.3 | 103.4 | 6.1 |  |  |  |  | 2022-04-06
A10180 |  |  |  | The Boeing Company | 767-300 |  |  | STC EASA.IM.A.S.02723 | Installation of APB Winglets | 186880 | 145149 | Pratt & Whitney | PW4060 |  | Engines fitted with FB2C (Phase III) fan blades, noise reduction inlet (NRI) | 2 | Annex 16/I |  | 3 | 95.9 | 100.2 | 4.3 | 90.3 | 96.8 | 6.5 | 97.9 | 103.6 | 5.7 |  |  |  |  | 2009-03-27
A10173 |  |  |  | The Boeing Company | 767-300 |  |  | STC EASA.IM.A.S.02723 | Installation of APB Winglets | 186880 | 145149 | Pratt & Whitney | PW4060 |  | Engines fitted with FB2B fan blades | 2 | Annex 16/I |  | 3 | 97 | 100.2 | 3.2 | 93.5 | 96.8 | 3.3 | 100.2 | 103.6 | 3.4 |  |  |  |  | 2009-03-27
A10176 |  |  |  | The Boeing Company | 767-300 |  |  | STC EASA.IM.A.S.02723 | Installation of APB Winglets | 186880 | 145149 | Pratt & Whitney | PW4062 |  | Engines fitted with FB2C (Phase III) fan blades | 2 | Annex 16/I |  | 3 | 97.6 | 100.2 | 2.6 | 89.9 | 96.8 | 6.9 | 97.9 | 103.6 | 5.7 |  |  |  |  | 2009-03-27
A17289 |  |  |  | The Boeing Company | 767-300 |  |  | STC EASA.IM.A.S.02723 | Installation of APB Winglets | 184612 | 145149 | Pratt & Whitney | PW4062 |  | Engines fitted with FB2C (Phase III) fan blades | 2 | Annex 16/I |  | 3 | 97.6 | 100.2 | 2.6 | 89.6 | 96.8 | 7.2 | 97.9 | 103.6 | 5.7 |  |  |  |  | 2012-02-03
A10181 |  |  |  | The Boeing Company | 767-300 |  |  | STC EASA.IM.A.S.02723 | Installation of APB Winglets | 186880 | 145149 | Pratt & Whitney | PW4062 |  | Engines fitted with FB2C (Phase III) fan blades, noise reduction inlet (NRI) | 2 | Annex 16/I |  | 3 | 97.6 | 100.2 | 2.6 | 89.9 | 96.8 | 6.9 | 97.9 | 103.6 | 5.7 |  |  |  |  | 2009-03-27
A10172 |  |  |  | The Boeing Company | 767-300 |  |  | STC EASA.IM.A.S.02723 | Installation of APB Winglets | 186880 | 145149 | Pratt & Whitney | PW4062 |  | Engines fitted with FB2B fan blades | 2 | Annex 16/I |  | 3 | 99 | 100.2 | 1.2 | 92.2 | 96.8 | 4.6 | 100.2 | 103.6 | 3.4 |  |  |  |  | 2009-03-27
A10177 |  |  |  | The Boeing Company | 767-300 |  |  | STC EASA.IM.A.S.02723 | Installation of APB Winglets | 186880 | 145149 | General Electric Company | CF6-80C2B4F |  | With N1 modifier | 2 | Annex 16/I |  | 3 | 94.7 | 100.2 | 5.5 | 92.5 | 96.8 | 4.3 | 98.5 | 103.6 | 5.1 |  |  |  |  | 2009-03-27 | 2022-05-24 | Engine manufacturer revised
A3549 | EASA.IM.A.035 | 18 | 2022-11-30 | The Boeing Company | 767-300 |  |  |  | Package B (improved flaps) | 151953 | 136077 | Pratt & Whitney | JT9D-7R4D |  |  | 2 | Annex 16/I |  | 3 | 95.7 | 99.4 | 3.7 | 94.3 | 95.6 | 1.3 | 103.5 | 102.9 | -0.6 | [5 empty] | 2015-08-28 | MTOM and MLM revised
A3546 | EASA.IM.A.035 | 18 | 2022-11-30 | The Boeing Company | 767-300 |  |  |  | Package B (improved flaps) | 142972 | 136077 | Pratt & Whitney | JT9D-7R4D |  |  | 2 | Annex 16/I |  | 3 | 95.8 | 99.2 | 3.4 | 92.4 | 95.3 | 2.9 | 103.5 | 102.7 | -0.8 | [5 empty] | 2015-08-28 | MLM revised
A119241 | EASA.IM.A.035 | 18 | 2022-11-30 | The Boeing Company | 767-300 |  |  | AFM Option Code <94B7F> | Recertification to Chapter 4 | 186880 | 154221 | General Electric Company | CF6-80C2B7F |  |  | 2 | Annex 16/I | 6/10 | 4 | 97.4 | 100.2 | 2.8 | 89.7 | 96.8 | 7.1 | 100 | 103.6 | 3.6 | 287.1 | 300.6 | 13.5 | Also applicable to aircraft fitted with APB Winglets iaw STC EASA 10016394 | 2013-07-29 | 2022-05-24 | Engine manufacturer revised (23/06/2015: Added note about winglets)
A119242 | EASA.IM.A.035 | 18 | 2022-11-30 | The Boeing Company | 767-300 |  |  | AFM Option Code <94B7F> | Recertification to Chapter 4 | 184612 | 154221 | General Electric Company | CF6-80C2B7F |  |  | 2 | Annex 16/I | 6/10 | 4 | 97.4 | 100.2 | 2.8 | 89.4 | 96.8 | 7.4 | 100 | 103.6 | 3.6 | 286.8 | 300.6 | 13.8 | Also applicable to aircraft fitted with APB Winglets iaw STC EASA 10016394 | 2013-07-29 | 2022-05-24 | Engine manufacturer revised (23/06/2015: Added note about winglets)
A119243 | EASA.IM.A.035 | 18 | 2022-11-30 | The Boeing Company | 767-300 |  |  | AFM Option Code <94B7F> | Recertification to Chapter 4 | 181890 | 147871 | General Electric Company | CF6-80C2B7F |  |  | 2 | Annex 16/I | 6/10 | 4 | 97.5 | 100.1 | 2.6 | 89 | 96.7 | 7.7 | 99 | 103.5 | 4.5 | 285.5 | 300.3 | 14.8 | Also applicable to aircraft fitted with APB Winglets iaw STC EASA 10016394 | 2013-07-29 | 2022-05-24 | Engine manufacturer revised (23/06/2015: Added note about winglets)
A119244 | EASA.IM.A.035 | 18 | 2022-11-30 | The Boeing Company | 767-300 |  |  | AFM Option Code <94B7F> | Recertification to Chapter 4 | 181436 | 147871 | General Electric Company | CF6-80C2B7F |  |  | 2 | Annex 16/I | 6/10 | 4 | 97.5 | 100.1 | 2.6 | 89 | 96.7 | 7.7 | 99 | 103.5 | 4.5 | 285.5 | 300.3 | 14.8 | Also applicable to aircraft fitted with APB Winglets iaw STC EASA 10016394 | 2013-07-29 | 2022-05-24 | Engine manufacturer revised (23/06/2015: Added note about winglets)
A119245 | EASA.IM.A.035 | 18 | 2022-11-30 | The Boeing Company | 767-300 |  |  | AFM Option Code <94B7F> | Recertification to Chapter 4 | 172365 | 145149 | General Electric Company | CF6-80C2B7F |  |  | 2 | Annex 16/I | 6/10 | 4 | 97.7 | 99.9 | 2.2 | 87.8 | 96.4 | 8.6 | 98.6 | 103.4 | 4.8 | 284.1 | 299.7 | 15.6 | Also applicable to aircraft fitted with APB Winglets iaw STC EASA 10016394 | 2013-07-29 | 2022-05-24 | Engine manufacturer revised (23/06/2015: Added note about winglets)
A119246 | EASA.IM.A.035 | 18 | 2022-11-30 | The Boeing Company | 767-300 |  |  | AFM Option Code <94B7F> | Recertification to Chapter 4 | 163293 | 145149 | General Electric Company | CF6-80C2B7F |  |  | 2 | Annex 16/I | 6/10 | 4 | 97.9 | 99.7 | 1.8 | 86.5 | 96.1 | 9.6 | 98.6 | 103.2 | 4.6 | 283 | 299 | 16 | Also applicable to aircraft fitted with APB Winglets iaw STC EASA 10016394 | 2013-07-29 | 2022-05-24 | Engine manufacturer revised (23/06/2015: Added note about winglets)
A119247 | EASA.IM.A.035 | 18 | 2022-11-30 | The Boeing Company | 767-300 |  |  | AFM Option Code <94B7F> | Recertification to Chapter 4 | 156489 | 140613 | General Electric Company | CF6-80C2B7F |  |  | 2 | Annex 16/I | 6/10 | 4 | 98.1 | 99.5 | 1.4 | 85.7 | 95.8 | 10.1 | 98.2 | 103 | 4.8 | 282 | 298.3 | 16.3 | Also applicable to aircraft fitted with APB Winglets iaw STC EASA 10016394 | 2013-07-29 | 2022-05-24 | Engine manufacturer revised (23/06/2015: Added note about winglets)
A119248 | EASA.IM.A.035 | 18 | 2022-11-30 | The Boeing Company | 767-300 |  |  | AFM Option Code <94B7F> | Recertification to Chapter 4 | 154221 | 140613 | General Electric Company | CF6-80C2B7F |  |  | 2 | Annex 16/I | 6/10 | 4 | 98.1 | 99.5 | 1.4 | 85.3 | 95.7 | 10.4 | 98.2 | 103 | 4.8 | 281.6 | 298.2 | 16.6 | Also applicable to aircraft fitted with APB Winglets iaw STC EASA 10016394 | 2013-07-29 | 2022-05-24 | Engine manufacturer revised (23/06/2015: Added note about winglets)
A119249 | EASA.IM.A.035 | 18 | 2022-11-30 | The Boeing Company | 767-300 |  |  | AFM Option Code <94B7F> | Recertification to Chapter 4 | 145149 | 136077 | General Electric Company | CF6-80C2B7F |  |  | 2 | Annex 16/I | 6/10 | 4 | 98.4 | 99.3 | 0.9 | 84.2 | 95.4 | 11.2 | 97.7 | 102.8 | 5.1 | 280.3 | 297.5 | 17.2 | Also applicable to aircraft fitted with APB Winglets iaw STC EASA 10016394 | 2013-07-29 | 2022-05-24 | Engine manufacturer revised (23/06/2015: Added note about winglets)
A119250 | EASA.IM.A.035 | 18 | 2022-11-30 | The Boeing Company | 767-300 |  |  | AFM Option Code <94B7F> | Recertification to Chapter 4 | 136077 | 133809 | General Electric Company | CF6-80C2B7F |  |  | 2 | Annex 16/I | 6/10 | 4 | 98.6 | 99 | 0.4 | 83 | 95 | 12 | 97.5 | 102.6 | 5.1 | 279.1 | 296.6 | 17.5 | Also applicable to aircraft fitted with APB Winglets iaw STC EASA 10016394 | 2013-07-29 | 2022-05-24 | Engine manufacturer revised (23/06/2015: Added note about winglets)
A119251 | EASA.IM.A.035 | 18 | 2022-11-30 | The Boeing Company | 767-300 |  |  | AFM Option Code <94B7F> | Recertification to Chapter 4 | 133809 | 130952 | General Electric Company | CF6-80C2B7F |  |  | 2 | Annex 16/I | 6/10 | 4 | 98.7 | 99 | 0.3 | 82.7 | 94.9 | 12.2 | 97.3 | 102.5 | 5.2 | 278.7 | 296.4 | 17.7 | Also applicable to aircraft fitted with APB Winglets iaw STC EASA 10016394 | 2013-07-29 | 2022-05-24 | Engine manufacturer revised (23/06/2015: Added note about winglets)
A119252 | EASA.IM.A.035 | 18 | 2022-11-30 | The Boeing Company | 767-300 |  |  | AFM Option Code <94B7F> | Recertification to Chapter 4 | 130952 | 127005 | General Electric Company | CF6-80C2B7F |  |  | 2 | Annex 16/I | 6/10 | 4 | 98.7 | 98.9 | 0.2 | 82.3 | 94.8 | 12.5 | 97.1 | 102.4 | 5.3 | 278.1 | 296.1 | 18 | Also applicable to aircraft fitted with APB Winglets iaw STC EASA 10016394 | 2013-07-29 | 2022-05-24 | Engine manufacturer revised (23/06/2015: Added note about winglets)
A119253 | EASA.IM.A.035 | 18 | 2022-11-30 | The Boeing Company | 767-300 |  |  | AFM Option Code <94B7F> | Recertification to Chapter 4 | 127005 | 127005 | General Electric Company | CF6-80C2B7F |  |  | 2 | Annex 16/I | 6/10 | 4 | 98.8 | 98.8 | 0 | 81.8 | 94.6 | 12.8 | 97.1 | 102.3 | 5.2 | 277.7 | 295.7 | 18 | Also applicable to aircraft fitted with APB Winglets iaw STC EASA 10016394 | 2013-07-29 | 2022-05-24 | Engine manufacturer revised (23/06/2015: Added note about winglets)
A120422 | EASA.IM.A.035 | 18 | 2022-11-30 | The Boeing Company | 767-300 |  |  | AFM Option Code <956NRI> | Recertification to Chapter 4 | 186880 | 147871 | Pratt & Whitney | PW4056 |  | Engines fitted with FB2C (Phase III) fan blades, noise reduction inlet (NRI) | 2 | Annex 16/I | 6/10 | 4 | 94.9 | 100.2 | 5.3 | 91.1 | 96.8 | 5.7 | 98.4 | 103.6 | 5.2 | 284.4 | 300.6 | 16.2 | Also applicable to aircraft fitted with APB Winglets iaw STC EASA 10016394 | 2014-10-09 | 2015-06-23 | Added note about winglets
A120423 | EASA.IM.A.035 | 18 | 2022-11-30 | The Boeing Company | 767-300 |  |  | AFM Option Code <956NRI> | Recertification to Chapter 4 | 185065 | 145149 | Pratt & Whitney | PW4056 |  | Engines fitted with FB2C (Phase III) fan blades, noise reduction inlet (NRI) | 2 | Annex 16/I | 6/10 | 4 | 95 | 100.2 | 5.2 | 90.8 | 96.8 | 6 | 98.2 | 103.6 | 5.4 | 284 | 300.6 | 16.6 | Also applicable to aircraft fitted with APB Winglets iaw STC EASA 10016394 | 2014-10-09 | 2015-06-23 | Added note about winglets
A120424 | EASA.IM.A.035 | 18 | 2022-11-30 | The Boeing Company | 767-300 |  |  | AFM Option Code <956NRI> | Recertification to Chapter 4 | 181436 | 140613 | Pratt & Whitney | PW4056 |  | Engines fitted with FB2C (Phase III) fan blades, noise reduction inlet (NRI) | 2 | Annex 16/I | 6/10 | 4 | 95.2 | 100.1 | 4.9 | 90.2 | 96.7 | 6.5 | 97.9 | 103.5 | 5.6 | 283.3 | 300.3 | 17 | Also applicable to aircraft fitted with APB Winglets iaw STC EASA 10016394 | 2014-10-09 | 2015-06-23 | Added note about winglets
A120425 | EASA.IM.A.035 | 18 | 2022-11-30 | The Boeing Company | 767-300 |  |  | AFM Option Code <956NRI> | Recertification to Chapter 4 | 175540 | 136077 | Pratt & Whitney | PW4056 |  | Engines fitted with FB2C (Phase III) fan blades, noise reduction inlet (NRI) | 2 | Annex 16/I | 6/10 | 4 | 95.3 | 100 | 4.7 | 89.2 | 96.5 | 7.3 | 97.6 | 103.4 | 5.8 | 282.1 | 299.9 | 17.8 | Also applicable to aircraft fitted with APB Winglets iaw STC EASA 10016394 | 2014-10-09 | 2015-06-23 | Added note about winglets
A120426 | EASA.IM.A.035 | 18 | 2022-11-30 | The Boeing Company | 767-300 |  |  | AFM Option Code <956NRI> | Recertification to Chapter 4 | 172365 | 133809 | Pratt & Whitney | PW4056 |  | Engines fitted with FB2C (Phase III) fan blades, noise reduction inlet (NRI) | 2 | Annex 16/I | 6/10 | 4 | 95.4 | 99.9 | 4.5 | 88.7 | 96.4 | 7.7 | 97.4 | 103.4 | 6 | 281.5 | 299.7 | 18.2 | Also applicable to aircraft fitted with APB Winglets iaw STC EASA 10016394 | 2014-10-09 | 2015-06-23 | Added note about winglets
A120427 | EASA.IM.A.035 | 18 | 2022-11-30 | The Boeing Company | 767-300 |  |  | AFM Option Code <956NRI> | Recertification to Chapter 4 | 163293 | 130952 | Pratt & Whitney | PW4056 |  | Engines fitted with FB2C (Phase III) fan blades, noise reduction inlet (NRI) | 2 | Annex 16/I | 6/10 | 4 | 95.6 | 99.7 | 4.1 | 87.1 | 96.1 | 9 | 97.2 | 103.2 | 6 | 279.9 | 299 | 19.1 | Also applicable to aircraft fitted with APB Winglets iaw STC EASA 10016394 | 2014-10-09 | 2015-06-23 | Added note about winglets
A120428 | EASA.IM.A.035 | 18 | 2022-11-30 | The Boeing Company | 767-300 |  |  | AFM Option Code <956NRI> | Recertification to Chapter 4 | 156489 | 127005 | Pratt & Whitney | PW4056 |  | Engines fitted with FB2C (Phase III) fan blades, noise reduction inlet (NRI) | 2 | Annex 16/I | 6/10 | 4 | 95.7 | 99.5 | 3.8 | 86 | 95.8 | 9.8 | 96.9 | 103 | 6.1 | 278.6 | 298.3 | 19.7 | Also applicable to aircraft fitted with APB Winglets iaw STC EASA 10016394 | 2014-10-09 | 2015-06-23 | Added note about winglets
A120429 | EASA.IM.A.035 | 18 | 2022-11-30 | The Boeing Company | 767-300 |  |  | AFM Option Code <956NRI> | Recertification to Chapter 4 | 133809 | 127005 | Pratt & Whitney | PW4056 |  | Engines fitted with FB2C (Phase III) fan blades, noise reduction inlet (NRI) | 2 | Annex 16/I | 6/10 | 4 | 96.3 | 99 | 2.7 | 82 | 94.9 | 12.9 | 96.9 | 102.5 | 5.6 | 275.2 | 296.4 | 21.2 | Also applicable to aircraft fitted with APB Winglets iaw STC EASA 10016394 | 2014-10-09 | 2015-06-23 | Added note about winglets
A120430 | EASA.IM.A.035 | 18 | 2022-11-30 | The Boeing Company | 767-300 |  |  | AFM Option Code <960NRI> | Recertification to Chapter 4 | 186880 | 147871 | Pratt & Whitney | PW4060 |  | Engines fitted with FB2C (Phase III) fan blades, noise reduction inlet (NRI) | 2 | Annex 16/I | 6/10 | 4 | 96 | 100.2 | 4.2 | 90.3 | 96.8 | 6.5 | 98.4 | 103.6 | 5.2 | 284.7 | 300.6 | 15.9 | Also applicable to aircraft fitted with APB Winglets iaw STC EASA 10016394 | 2014-10-09 | 2015-06-23 | Added note about winglets
A120431 | EASA.IM.A.035 | 18 | 2022-11-30 | The Boeing Company | 767-300 |  |  | AFM Option Code <960NRI> | Recertification to Chapter 4 | 185065 | 145149 | Pratt & Whitney | PW4060 |  | Engines fitted with FB2C (Phase III) fan blades, noise reduction inlet (NRI) | 2 | Annex 16/I | 6/10 | 4 | 96.1 | 100.2 | 4.1 | 90 | 96.8 | 6.8 | 98.2 | 103.6 | 5.4 | 284.3 | 300.6 | 16.3 | Also applicable to aircraft fitted with APB Winglets iaw STC EASA 10016394 | 2014-10-09 | 2015-06-23 | Added note about winglets
A120432 | EASA.IM.A.035 | 18 | 2022-11-30 | The Boeing Company | 767-300 |  |  | AFM Option Code <960NRI> | Recertification to Chapter 4 | 181436 | 140613 | Pratt & Whitney | PW4060 |  | Engines fitted with FB2C (Phase III) fan blades, noise reduction inlet (NRI) | 2 | Annex 16/I | 6/10 | 4 | 96.1 | 100.1 | 4 | 89.4 | 96.7 | 7.3 | 97.9 | 103.5 | 5.6 | 283.4 | 300.3 | 16.9 | Also applicable to aircraft fitted with APB Winglets iaw STC EASA 10016394 | 2014-10-09 | 2015-06-23 | Added note about winglets
A120433 | EASA.IM.A.035 | 18 | 2022-11-30 | The Boeing Company | 767-300 |  |  | AFM Option Code <960NRI> | Recertification to Chapter 4 | 175540 | 136077 | Pratt & Whitney | PW4060 |  | Engines fitted with FB2C (Phase III) fan blades, noise reduction inlet (NRI) | 2 | Annex 16/I | 6/10 | 4 | 96.3 | 100 | 3.7 | 88.5 | 96.5 | 8 | 97.6 | 103.4 | 5.8 | 282.4 | 299.9 | 17.5 | Also applicable to aircraft fitted with APB Winglets iaw STC EASA 10016394 | 2014-10-09 | 2015-06-23 | Added note about winglets
A120434 | EASA.IM.A.035 | 18 | 2022-11-30 | The Boeing Company | 767-300 |  |  | AFM Option Code <960NRI> | Recertification to Chapter 4 | 172365 | 133809 | Pratt & Whitney | PW4060 |  | Engines fitted with FB2C (Phase III) fan blades, noise reduction inlet (NRI) | 2 | Annex 16/I | 6/10 | 4 | 96.3 | 99.9 | 3.6 | 88 | 96.4 | 8.4 | 97.4 | 103.4 | 6 | 281.7 | 299.7 | 18 | Also applicable to aircraft fitted with APB Winglets iaw STC EASA 10016394 | 2014-10-09 | 2015-06-23 | Added note about winglets
A120435 | EASA.IM.A.035 | 18 | 2022-11-30 | The Boeing Company | 767-300 |  |  | AFM Option Code <960NRI> | Recertification to Chapter 4 | 163293 | 130952 | Pratt & Whitney | PW4060 |  | Engines fitted with FB2C (Phase III) fan blades, noise reduction inlet (NRI) | 2 | Annex 16/I | 6/10 | 4 | 96.5 | 99.7 | 3.2 | 86.7 | 96.1 | 9.4 | 97.2 | 103.2 | 6 | 280.4 | 299 | 18.6 | Also applicable to aircraft fitted with APB Winglets iaw STC EASA 10016394 | 2014-10-09 | 2015-06-23 | Added note about winglets
A120436 | EASA.IM.A.035 | 18 | 2022-11-30 | The Boeing Company | 767-300 |  |  | AFM Option Code <960NRI> | Recertification to Chapter 4 | 156489 | 127005 | Pratt & Whitney | PW4060 |  | Engines fitted with FB2C (Phase III) fan blades, noise reduction inlet (NRI) | 2 | Annex 16/I | 6/10 | 4 | 96.7 | 99.5 | 2.8 | 85.6 | 95.8 | 10.2 | 96.9 | 103 | 6.1 | 279.2 | 298.3 | 19.1 | Also applicable to aircraft fitted with APB Winglets iaw STC EASA 10016394 | 2014-10-09 | 2015-06-23 | Added note about winglets
A120437 | EASA.IM.A.035 | 18 | 2022-11-30 | The Boeing Company | 767-300 |  |  | AFM Option Code <960NRI> | Recertification to Chapter 4 | 133809 | 127005 | Pratt & Whitney | PW4060 |  | Engines fitted with FB2C (Phase III) fan blades, noise reduction inlet (NRI) | 2 | Annex 16/I | 6/10 | 4 | 97.3 | 99 | 1.7 | 82.1 | 94.9 | 12.8 | 96.9 | 102.5 | 5.6 | 276.3 | 296.4 | 20.1 | Also applicable to aircraft fitted with APB Winglets iaw STC EASA 10016394 | 2014-10-09 | 2015-06-23 | Added note about winglets
A119207 | EASA.IM.A.035 | 18 | 2022-11-30 | The Boeing Company | 767-300 |  |  | AFM Option Code <9FB2C> | Recertification to Chapter 4 | 186880 | 147871 | Pratt & Whitney | PW4060 |  | Engines fitted with FB2C (Phase III) fan blades | 2 | Annex 16/I | 6/10 | 4 | 96.1 | 100.2 | 4.1 | 90.5 | 96.8 | 6.3 | 99.3 | 103.6 | 4.3 | 285.9 | 300.6 | 14.7 | Also applicable to aircraft fitted with APB Winglets iaw STC EASA 10016394 | 2013-07-29 | 2015-06-23 | Added note about winglets
A119208 | EASA.IM.A.035 | 18 | 2022-11-30 | The Boeing Company | 767-300 |  |  | AFM Option Code <9FB2C> | Recertification to Chapter 4 | 185065 | 145149 | Pratt & Whitney | PW4060 |  | Engines fitted with FB2C (Phase III) fan blades | 2 | Annex 16/I | 6/10 | 4 | 96.2 | 100.2 | 4 | 90.2 | 96.8 | 6.6 | 99.1 | 103.6 | 4.5 | 285.5 | 300.6 | 15.1 | Also applicable to aircraft fitted with APB Winglets iaw STC EASA 10016394 | 2013-07-29 | 2015-06-23 | Added note about winglets
A119209 | EASA.IM.A.035 | 18 | 2022-11-30 | The Boeing Company | 767-300 |  |  | AFM Option Code <9FB2C> | Recertification to Chapter 4 | 181436 | 140613 | Pratt & Whitney | PW4060 |  | Engines fitted with FB2C (Phase III) fan blades | 2 | Annex 16/I | 6/10 | 4 | 96.3 | 100.1 | 3.8 | 89.6 | 96.7 | 7.1 | 98.9 | 103.5 | 4.6 | 284.8 | 300.3 | 15.5 | Also applicable to aircraft fitted with APB Winglets iaw STC EASA 10016394 | 2013-07-29 | 2015-06-23 | Added note about winglets
A119210 | EASA.IM.A.035 | 18 | 2022-11-30 | The Boeing Company | 767-300 |  |  | AFM Option Code <9FB2C> | Recertification to Chapter 4 | 175540 | 136077 | Pratt & Whitney | PW4060 |  | Engines fitted with FB2C (Phase III) fan blades | 2 | Annex 16/I | 6/10 | 4 | 96.4 | 100 | 3.6 | 88.7 | 96.5 | 7.8 | 98.6 | 103.4 | 4.8 | 283.7 | 299.9 | 16.2 | Also applicable to aircraft fitted with APB Winglets iaw STC EASA 10016394 | 2013-07-29 | 2015-06-23 | Added note about winglets
A119211 | EASA.IM.A.035 | 18 | 2022-11-30 | The Boeing Company | 767-300 |  |  | AFM Option Code <9FB2C> | Recertification to Chapter 4 | 172365 | 136077 | Pratt & Whitney | PW4060 |  | Engines fitted with FB2C (Phase III) fan blades | 2 | Annex 16/I | 6/10 | 4 | 96.5 | 99.9 | 3.4 | 88.2 | 96.4 | 8.2 | 98.6 | 103.4 | 4.8 | 283.3 | 299.7 | 16.4 | Also applicable to aircraft fitted with APB Winglets iaw STC EASA 10016394 | 2013-07-29 | 2015-06-23 | Added note about winglets
A119212 | EASA.IM.A.035 | 18 | 2022-11-30 | The Boeing Company | 767-300 |  |  | AFM Option Code <9FB2C> | Recertification to Chapter 4 | 163293 | 133809 | Pratt & Whitney | PW4060 |  | Engines fitted with FB2C (Phase III) fan blades | 2 | Annex 16/I | 6/10 | 4 | 96.7 | 99.7 | 3 | 86.7 | 96.1 | 9.4 | 98.5 | 103.2 | 4.7 | 281.9 | 299 | 17.1 | Also applicable to aircraft fitted with APB Winglets iaw STC EASA 10016394 | 2013-07-29 | 2015-06-23 | Added note about winglets
A119213 | EASA.IM.A.035 | 18 | 2022-11-30 | The Boeing Company | 767-300 |  |  | AFM Option Code <9FB2C> | Recertification to Chapter 4 | 156489 | 130952 | Pratt & Whitney | PW4060 |  | Engines fitted with FB2C (Phase III) fan blades | 2 | Annex 16/I | 6/10 | 4 | 96.8 | 99.5 | 2.7 | 85.7 | 95.8 | 10.1 | 98.3 | 103 | 4.7 | 280.8 | 298.3 | 17.5 | Also applicable to aircraft fitted with APB Winglets iaw STC EASA 10016394 | 2013-07-29 | 2015-06-23 | Added note about winglets
A119214 | EASA.IM.A.035 | 18 | 2022-11-30 | The Boeing Company | 767-300 |  |  | AFM Option Code <9FB2C> | Recertification to Chapter 4 | 133809 | 127005 | Pratt & Whitney | PW4060 |  | Engines fitted with FB2C (Phase III) fan blades | 2 | Annex 16/I | 6/10 | 4 | 97.4 | 99 | 1.6 | 82.1 | 94.9 | 12.8 | 98.1 | 102.5 | 4.4 | 277.6 | 296.4 | 18.8 | Also applicable to aircraft fitted with APB Winglets iaw STC EASA 10016394 | 2013-07-29 | 2015-06-23 | Added note about winglets
A120438 | EASA.IM.A.035 | 18 | 2022-11-30 | The Boeing Company | 767-300 |  |  | AFM Option Code <962NRI> | Recertification to Chapter 4 | 186880 | 147871 | Pratt & Whitney | PW4062 |  | Engines fitted with FB2C (Phase III) fan blades, noise reduction inlet (NRI) | 2 | Annex 16/I | 6/10 | 4 | 97.1 | 100.2 | 3.1 | 89.7 | 96.8 | 7.1 | 98.4 | 103.6 | 5.2 | 285.2 | 300.6 | 15.4 | Also applicable to aircraft fitted with APB Winglets iaw STC EASA 10016394 | 2014-10-09 | 2015-06-23 | Added note about winglets
A120439 | EASA.IM.A.035 | 18 | 2022-11-30 | The Boeing Company | 767-300 |  |  | AFM Option Code <962NRI> | Recertification to Chapter 4 | 185065 | 145149 | Pratt & Whitney | PW4062 |  | Engines fitted with FB2C (Phase III) fan blades, noise reduction inlet (NRI) | 2 | Annex 16/I | 6/10 | 4 | 97.2 | 100.2 | 3 | 89.4 | 96.8 | 7.4 | 98.2 | 103.6 | 5.4 | 284.8 | 300.6 | 15.8 | Also applicable to aircraft fitted with APB Winglets iaw STC EASA 10016394 | 2014-10-09 | 2015-06-23 | Added note about winglets
A120440 | EASA.IM.A.035 | 18 | 2022-11-30 | The Boeing Company | 767-300 |  |  | AFM Option Code <962NRI> | Recertification to Chapter 4 | 181436 | 140613 | Pratt & Whitney | PW4062 |  | Engines fitted with FB2C (Phase III) fan blades, noise reduction inlet (NRI) | 2 | Annex 16/I | 6/10 | 4 | 97.3 | 100.1 | 2.8 | 88.9 | 96.7 | 7.8 | 97.9 | 103.5 | 5.6 | 284.1 | 300.3 | 16.2 | Also applicable to aircraft fitted with APB Winglets iaw STC EASA 10016394 | 2014-10-09 | 2015-06-23 | Added note about winglets
A120441 | EASA.IM.A.035 | 18 | 2022-11-30 | The Boeing Company | 767-300 |  |  | AFM Option Code <962NRI> | Recertification to Chapter 4 | 175540 | 136077 | Pratt & Whitney | PW4062 |  | Engines fitted with FB2C (Phase III) fan blades, noise reduction inlet (NRI) | 2 | Annex 16/I | 6/10 | 4 | 97.4 | 100 | 2.6 | 88 | 96.5 | 8.5 | 97.6 | 103.4 | 5.8 | 283 | 299.9 | 16.9 | Also applicable to aircraft fitted with APB Winglets iaw STC EASA 10016394 | 2014-10-09 | 2015-06-23 | Added note about winglets
A120442 | EASA.IM.A.035 | 18 | 2022-11-30 | The Boeing Company | 767-300 |  |  | AFM Option Code <962NRI> | Recertification to Chapter 4 | 172365 | 133809 | Pratt & Whitney | PW4062 |  | Engines fitted with FB2C (Phase III) fan blades, noise reduction inlet (NRI) | 2 | Annex 16/I | 6/10 | 4 | 97.5 | 99.9 | 2.4 | 87.5 | 96.4 | 8.9 | 97.4 | 103.4 | 6 | 282.4 | 299.7 | 17.3 | Also applicable to aircraft fitted with APB Winglets iaw STC EASA 10016394 | 2014-10-09 | 2015-06-23 | Added note about winglets
A120443 | EASA.IM.A.035 | 18 | 2022-11-30 | The Boeing Company | 767-300 |  |  | AFM Option Code <962NRI> | Recertification to Chapter 4 | 163293 | 130952 | Pratt & Whitney | PW4062 |  | Engines fitted with FB2C (Phase III) fan blades, noise reduction inlet (NRI) | 2 | Annex 16/I | 6/10 | 4 | 97.7 | 99.7 | 2 | 86 | 96.1 | 10.1 | 97.2 | 103.2 | 6 | 280.9 | 299 | 18.1 | Also applicable to aircraft fitted with APB Winglets iaw STC EASA 10016394 | 2014-10-09 | 2015-06-23 | Added note about winglets
A120444 | EASA.IM.A.035 | 18 | 2022-11-30 | The Boeing Company | 767-300 |  |  | AFM Option Code <962NRI> | Recertification to Chapter 4 | 156489 | 127005 | Pratt & Whitney | PW4062 |  | Engines fitted with FB2C (Phase III) fan blades, noise reduction inlet (NRI) | 2 | Annex 16/I | 6/10 | 4 | 97.9 | 99.5 | 1.6 | 85 | 95.8 | 10.8 | 96.9 | 103 | 6.1 | 279.8 | 298.3 | 18.5 | Also applicable to aircraft fitted with APB Winglets iaw STC EASA 10016394 | 2014-10-09 | 2015-06-23 | Added note about winglets
A119340 | EASA.IM.A.035 | 18 | 2022-11-30 | The Boeing Company | 767-300 |  |  | AFM Option Code <92FB2C> | Recertification to Chapter 4 | 186880 | 147871 | Pratt & Whitney | PW4062 |  | Engines fitted with FB2C (Phase III) fan blades | 2 | Annex 16/I | 6/10 | 4 | 97.3 | 100.2 | 2.9 | 90 | 96.8 | 6.8 | 99.3 | 103.6 | 4.3 | 286.6 | 300.6 | 14 | Also applicable to aircraft fitted with APB Winglets iaw STC EASA 10016394 | 2013-08-05 | 2015-06-23 | Added note about winglets (28/08/2013: Revised Chapter 4 option code)
A119341 | EASA.IM.A.035 | 18 | 2022-11-30 | The Boeing Company | 767-300 |  |  | AFM Option Code <92FB2C> | Recertification to Chapter 4 | 185065 | 145149 | Pratt & Whitney | PW4062 |  | Engines fitted with FB2C (Phase III) fan blades | 2 | Annex 16/I | 6/10 | 4 | 97.3 | 100.2 | 2.9 | 89.7 | 96.8 | 7.1 | 99.1 | 103.6 | 4.5 | 286.1 | 300.6 | 14.5 | Also applicable to aircraft fitted with APB Winglets iaw STC EASA 10016394 | 2013-08-05 | 2015-06-23 | Added note about winglets (28/08/2013: Revised Chapter 4 option code)
A119353 | EASA.IM.A.035 | 18 | 2022-11-30 | The Boeing Company | 767-300 |  |  | AFM Option Code <92FB2C> | Recertification to Chapter 4 | 184612 | 145149 | Pratt & Whitney | PW4062 |  | Engines fitted with FB2C (Phase III) fan blades | 2 | Annex 16/I | 6/10 | 4 | 97.3 | 100.2 | 2.9 | 89.7 | 96.8 | 7.1 | 99.1 | 103.6 | 4.5 | 286.1 | 300.6 | 14.5 | Also applicable to aircraft fitted with APB Winglets iaw STC EASA 10016394 | 2013-08-28 | 2015-06-23 | Added note about winglets
A119342 | EASA.IM.A.035 | 18 | 2022-11-30 | The Boeing Company | 767-300 |  |  | AFM Option Code <92FB2C> | Recertification to Chapter 4 | 181436 | 140613 | Pratt & Whitney | PW4062 |  | Engines fitted with FB2C (Phase III) fan blades | 2 | Annex 16/I | 6/10 | 4 | 97.4 | 100.1 | 2.7 | 89.2 | 96.7 | 7.5 | 98.9 | 103.5 | 4.6 | 285.5 | 300.3 | 14.8 | Also applicable to aircraft fitted with APB Winglets iaw STC EASA 10016394 | 2013-08-05 | 2015-06-23 | Added note about winglets (28/08/2013: Revised Chapter 4 option code)
A119343 | EASA.IM.A.035 | 18 | 2022-11-30 | The Boeing Company | 767-300 |  |  | AFM Option Code <92FB2C> | Recertification to Chapter 4 | 175540 | 136077 | Pratt & Whitney | PW4062 |  | Engines fitted with FB2C (Phase III) fan blades | 2 | Annex 16/I | 6/10 | 4 | 97.5 | 100 | 2.5 | 88.2 | 96.5 | 8.3 | 98.6 | 103.4 | 4.8 | 284.3 | 299.9 | 15.6 | Also applicable to aircraft fitted with APB Winglets iaw STC EASA 10016394 | 2013-08-05 | 2015-06-23 | Added note about winglets (28/08/2013: Revised Chapter 4 option code)
A119344 | EASA.IM.A.035 | 18 | 2022-11-30 | The Boeing Company | 767-300 |  |  | AFM Option Code <92FB2C> | Recertification to Chapter 4 | 172365 | 133809 | Pratt & Whitney | PW4062 |  | Engines fitted with FB2C (Phase III) fan blades | 2 | Annex 16/I | 6/10 | 4 | 97.6 | 99.9 | 2.3 | 87.7 | 96.4 | 8.7 | 98.5 | 103.4 | 4.9 | 283.8 | 299.7 | 15.9 | Also applicable to aircraft fitted with APB Winglets iaw STC EASA 10016394 | 2013-08-05 | 2015-06-23 | Added note about winglets (28/08/2013: Revised Chapter 4 option code)
A119231 | EASA.IM.A.035 | 18 | 2022-11-30 | The Boeing Company | 767-300 |  |  | AFM Option Code <94B6F> | Recertification to Chapter 4 | 186880 | 154221 | General Electric Company | CF6-80C2B6F |  | With N1 modifier | 2 | Annex 16/I | 6/10 | 4 | 96.2 | 100.2 | 4 | 90.1 | 96.8 | 6.7 | 100 | 103.6 | 3.6 | 286.3 | 300.6 | 14.3 | Also applicable to aircraft fitted with APB Winglets iaw STC EASA 10016394 | 2013-07-29 | 2022-05-24 | Engine manufacturer revised (23/06/2015: Added note about winglets (28/08/2013: Revised Chapter 4 option code))
A119354 | EASA.IM.A.035 | 18 | 2022-11-30 | The Boeing Company | 767-300 |  |  | AFM Option Code <94B6F> | Recertification to Chapter 4 | 186880 | 145149 | General Electric Company | CF6-80C2B6F |  | With N1 modifier | 2 | Annex 16/I | 6/10 | 4 | 96.2 | 100.2 | 4 | 90.1 | 96.8 | 6.7 | 98.6 | 103.6 | 5 | 284.9 | 300.6 | 15.7 | Also applicable to aircraft fitted with APB Winglets iaw STC EASA 10016394 | 2013-08-28 | 2022-05-24 | Engine manufacturer revised (23/06/2015: Added note about winglets)
A119232 | EASA.IM.A.035 | 18 | 2022-11-30 | The Boeing Company | 767-300 |  |  | AFM Option Code <94B6F> | Recertification to Chapter 4 | 185065 | 154221 | General Electric Company | CF6-80C2B6F |  | With N1 modifier | 2 | Annex 16/I | 6/10 | 4 | 96.2 | 100.2 | 4 | 89.9 | 96.8 | 6.9 | 100 | 103.6 | 3.6 | 286.1 | 300.6 | 14.5 | Also applicable to aircraft fitted with APB Winglets iaw STC EASA 10016394 | 2013-07-29 | 2022-05-24 | Engine manufacturer revised (23/06/2015: Added note about winglets (28/08/2013: Revised Chapter 4 option code))
A119355 | EASA.IM.A.035 | 18 | 2022-11-30 | The Boeing Company | 767-300 |  |  | AFM Option Code <94B6F> | Recertification to Chapter 4 | 185065 | 145149 | General Electric Company | CF6-80C2B6F |  | With N1 modifier | 2 | Annex 16/I | 6/10 | 4 | 96.2 | 100.2 | 4 | 89.9 | 96.8 | 6.9 | 98.6 | 103.6 | 5 | 284.7 | 300.6 | 15.9 | Also applicable to aircraft fitted with APB Winglets iaw STC EASA 10016394 | 2013-08-28 | 2022-05-24 | Engine manufacturer revised (23/06/2015: Added note about winglets)
A119233 | EASA.IM.A.035 | 18 | 2022-11-30 | The Boeing Company | 767-300 |  |  | AFM Option Code <94B6F> | Recertification to Chapter 4 | 184612 | 154221 | General Electric Company | CF6-80C2B6F |  | With N1 modifier | 2 | Annex 16/I | 6/10 | 4 | 96.3 | 100.2 | 3.9 | 89.8 | 96.8 | 7 | 100 | 103.6 | 3.6 | 286.1 | 300.6 | 14.5 | Also applicable to aircraft fitted with APB Winglets iaw STC EASA 10016394 | 2013-07-29 | 2022-05-24 | Engine manufacturer revised (23/06/2015: Added note about winglets (28/08/2013: Revised Chapter 4 option code))
A120645 | EASA.IM.A.035 | 18 | 2022-11-30 | The Boeing Company | 767-300 |  |  | AFM Option Code <94B6F> | Recertification to Chapter 4 | 184612 | 145149 | General Electric Company | CF6-80C2B6F |  | With N1 modifier | 2 | Annex 16/I | 6/10 | 4 | 96.3 | 100.2 | 3.9 | 89.8 | 96.8 | 7 | 98.6 | 103.6 | 5 | 284.7 | 300.6 | 15.9 | Also applicable to aircraft fitted with APB Winglets iaw STC EASA 10016394 | 2015-05-19 | 2022-05-24 | Engine manufacturer revised (23/06/2015: Added note about winglets)
A119234 | EASA.IM.A.035 | 18 | 2022-11-30 | The Boeing Company | 767-300 |  |  | AFM Option Code <94B6F> | Recertification to Chapter 4 | 181436 | 147871 | General Electric Company | CF6-80C2B6F |  | With N1 modifier | 2 | Annex 16/I | 6/10 | 4 | 96.3 | 100.1 | 3.8 | 89.4 | 96.7 | 7.3 | 99 | 103.5 | 4.5 | 284.7 | 300.3 | 15.6 | Also applicable to aircraft fitted with APB Winglets iaw STC EASA 10016394 | 2013-07-29 | 2022-05-24 | Engine manufacturer revised (23/06/2015: Added note about winglets (28/08/2013: Revised Chapter 4 option code))
A119235 | EASA.IM.A.035 | 18 | 2022-11-30 | The Boeing Company | 767-300 |  |  | AFM Option Code <94B6F> | Recertification to Chapter 4 | 172365 | 145149 | General Electric Company | CF6-80C2B6F |  | With N1 modifier | 2 | Annex 16/I | 6/10 | 4 | 96.5 | 99.9 | 3.4 | 88.1 | 96.4 | 8.3 | 98.6 | 103.4 | 4.8 | 283.2 | 299.7 | 16.5 | Also applicable to aircraft fitted with APB Winglets iaw STC EASA 10016394 | 2013-07-29 | 2022-05-24 | Engine manufacturer revised (23/06/2015: Added note about winglets (28/08/2013: Revised Chapter 4 option code))
A119236 | EASA.IM.A.035 | 18 | 2022-11-30 | The Boeing Company | 767-300 |  |  | AFM Option Code <94B6F> | Recertification to Chapter 4 | 163293 | 140613 | General Electric Company | CF6-80C2B6F |  | With N1 modifier | 2 | Annex 16/I | 6/10 | 4 | 96.7 | 99.7 | 3 | 86.9 | 96.1 | 9.2 | 98.2 | 103.2 | 5 | 281.8 | 299 | 17.2 | Also applicable to aircraft fitted with APB Winglets iaw STC EASA 10016394 | 2013-07-29 | 2022-05-24 | Engine manufacturer revised (23/06/2015: Added note about winglets (28/08/2013: Revised Chapter 4 option code))
A119237 | EASA.IM.A.035 | 18 | 2022-11-30 | The Boeing Company | 767-300 |  |  | AFM Option Code <94B6F> | Recertification to Chapter 4 | 156489 | 136077 | General Electric Company | CF6-80C2B6F |  | With N1 modifier | 2 | Annex 16/I | 6/10 | 4 | 96.9 | 99.5 | 2.6 | 86 | 95.8 | 9.8 | 97.7 | 103 | 5.3 | 280.6 | 298.3 | 17.7 | Also applicable to aircraft fitted with APB Winglets iaw STC EASA 10016394 | 2013-07-29 | 2022-05-24 | Engine manufacturer revised (23/06/2015: Added note about winglets (28/08/2013: Revised Chapter 4 option code))
A119238 | EASA.IM.A.035 | 18 | 2022-11-30 | The Boeing Company | 767-300 |  |  | AFM Option Code <94B6F> | Recertification to Chapter 4 | 145149 | 133809 | General Electric Company | CF6-80C2B6F |  | With N1 modifier | 2 | Annex 16/I | 6/10 | 4 | 97.1 | 99.3 | 2.2 | 84.4 | 95.4 | 11 | 97.5 | 102.8 | 5.3 | 279 | 297.5 | 18.5 | Also applicable to aircraft fitted with APB Winglets iaw STC EASA 10016394 | 2013-07-29 | 2022-05-24 | Engine manufacturer revised (23/06/2015: Added note about winglets (28/08/2013: Revised Chapter 4 option code))
A119239 | EASA.IM.A.035 | 18 | 2022-11-30 | The Boeing Company | 767-300 |  |  | AFM Option Code <94B6F> | Recertification to Chapter 4 | 140613 | 130952 | General Electric Company | CF6-80C2B6F |  | With N1 modifier | 2 | Annex 16/I | 6/10 | 4 | 97.3 | 99.1 | 1.8 | 83.8 | 95.2 | 11.4 | 97.3 | 102.7 | 5.4 | 278.4 | 297 | 18.6 | Also applicable to aircraft fitted with APB Winglets iaw STC EASA 10016394 | 2013-07-29 | 2022-05-24 | Engine manufacturer revised (23/06/2015: Added note about winglets (28/08/2013: Revised Chapter 4 option code))
A119240 | EASA.IM.A.035 | 18 | 2022-11-30 | The Boeing Company | 767-300 |  |  | AFM Option Code <94B6F> | Recertification to Chapter 4 | 130952 | 127005 | General Electric Company | CF6-80C2B6F |  | With N1 modifier | 2 | Annex 16/I | 6/10 | 4 | 97.5 | 98.9 | 1.4 | 82.5 | 94.8 | 12.3 | 97.1 | 102.4 | 5.3 | 277.1 | 296.1 | 19 | Also applicable to aircraft fitted with APB Winglets iaw STC EASA 10016394 | 2013-07-29 | 2022-05-24 | Engine manufacturer revised (23/06/2015: Added note about winglets (28/08/2013: Revised Chapter 4 option code))
A3497 | EASA.IM.A.035 | 18 | 2022-11-30 | The Boeing Company | 767-300 |  |  |  |  | 159210 | 145149 | General Electric Company | CF6-80A2 |  |  | 2 | Annex 16/I |  | 3 | 96.5 | 99.6 | 3.1 | 91.2 | 95.9 | 4.7 | 101.7 | 103.1 | 1.4 | [5 empty] | 2022-05-24 | Engine manufacturer revised (28/08/2015: MTOM revised (27/12/2007: Harmonized MLM with TCDS to 145,149 kg))
A3496 | EASA.IM.A.035 | 18 | 2022-11-30 | The Boeing Company | 767-300 |  |  |  |  | 156489 | 145149 | General Electric Company | CF6-80A2 |  |  | 2 | Annex 16/I |  | 3 | 96.5 | 99.5 | 3 | 90.7 | 95.8 | 5.1 | 101.7 | 103 | 1.3 | [5 empty] | 2022-05-24 | Engine manufacturer revised (28/08/2015: MTOM revised (27/12/2007: Harmonized MLM with TCDS to 145,149 kg))
A3495 | EASA.IM.A.035 | 18 | 2022-11-30 | The Boeing Company | 767-300 |  |  |  |  | 147417 | 136077 | General Electric Company | CF6-80A2 |  |  | 2 | Annex 16/I |  | 3 | 96.7 | 99.3 | 2.6 | 89 | 95.5 | 6.5 | 101.8 | 102.8 | 1 | [5 empty] | 2022-05-24 | Engine manufacturer revised (28/08/2015: MTOM and MLM revised)
A3494 | EASA.IM.A.035 | 18 | 2022-11-30 | The Boeing Company | 767-300 |  |  |  |  | 142972 | 136077 | General Electric Company | CF6-80A2 |  |  | 2 | Annex 16/I |  | 3 | 96.8 | 99.2 | 2.4 | 88.1 | 95.3 | 7.2 | 101.8 | 102.7 | 0.9 | [5 empty] | 2022-05-24 | Engine manufacturer revised (28/08/2015: MLM revised)
A3493 | EASA.IM.A.035 | 18 | 2022-11-30 | The Boeing Company | 767-300 |  |  |  |  | 136077 | 127005 | General Electric Company | CF6-80A2 |  |  | 2 | Annex 16/I |  | 3 | 96.9 | 99 | 2.1 | 86.7 | 95 | 8.3 | 101.7 | 102.6 | 0.9 | [5 empty] | 2022-05-24 | Engine manufacturer revised (28/08/2015: MTOM and MLM revised)
A3613 | EASA.IM.A.035 | 18 | 2022-11-30 | The Boeing Company | 767-300 |  |  |  |  | 130952 | 127005 | General Electric Company | CF6-80C2B2 |  |  | 2 | Annex 16/I |  | 3 | 94.3 | 98.9 | 4.6 | 83.1 | 94.8 | 11.7 | 96.5 | 102.4 | 5.9 |  |  |  | Also applicable to aircraft fitted with APB Winglets iaw STC EASA 10016394 |  | 2022-05-24 | Engine manufacturer revised (06/01/2016: Added note about winglets (28/08/2015: MLM revised (30/01/2008: Duplicate Record numbers A3498 and A3654 deleted)))
A3616 | EASA.IM.A.035 | 18 | 2022-11-30 | The Boeing Company | 767-300 |  |  |  |  | 163293 | 154221 | General Electric Company | CF6-80C2B2F |  |  | 2 | Annex 16/I |  | 3 | 93.5 | 99.7 | 6.2 | 90.2 | 96.1 | 5.9 | 99.7 | 103.2 | 3.5 |  |  |  | Also applicable to aircraft fitted with APB Winglets iaw STC EASA 10016394 |  | 2022-05-24 | Engine manufacturer revised (06/01/2016: Added note about winglets (28/08/2015: MLM revised))
A3659 | EASA.IM.A.035 | 18 | 2022-11-30 | The Boeing Company | 767-300 |  |  |  |  | 163293 | 145149 | General Electric Company | CF6-80C2B2F |  |  | 2 | Annex 16/I |  | 3 | 93.5 | 99.7 | 6.2 | 90.2 | 96.1 | 5.9 | 98.5 | 103.2 | 4.7 |  |  |  | Also applicable to aircraft fitted with APB Winglets iaw STC EASA 10016394 |  | 2022-05-24 | Engine manufacturer revised (06/01/2016: Added note about winglets (30/01/2008: Duplicate Record number A3503 deleted (27/12/2007: Harmonized MLM with TCDS to 145,149 kg)))
A3658 | EASA.IM.A.035 | 18 | 2022-11-30 | The Boeing Company | 767-300 |  |  |  |  | 159210 | 154221 | General Electric Company | CF6-80C2B2F |  |  | 2 | Annex 16/I |  | 3 | 93.6 | 99.6 | 6 | 89.5 | 95.9 | 6.4 | 99.7 | 103.1 | 3.4 |  |  |  | Also applicable to aircraft fitted with APB Winglets iaw STC EASA 10016394 |  | 2022-05-24 | Engine manufacturer revised (06/01/2016: Added note about winglets (28/08/2015: MTOM and MLM revised (30/01/2008: Duplicate Record number A3502 deleted)))
A3657 | EASA.IM.A.035 | 18 | 2022-11-30 | The Boeing Company | 767-300 |  |  |  |  | 156489 | 145149 | General Electric Company | CF6-80C2B2F |  |  | 2 | Annex 16/I |  | 3 | 93.6 | 99.5 | 5.9 | 89.1 | 95.8 | 6.7 | 98.5 | 103 | 4.5 |  |  |  | Also applicable to aircraft fitted with APB Winglets iaw STC EASA 10016394 |  | 2022-05-24 | Engine manufacturer revised (06/01/2016: Added note about winglets (28/08/2015: MTOM revised (30/01/2008: Duplicate Record number A3501 deleted (27/12/2007: Harmonized MLM with TCDS to 145,149 kg))))
A3615 | EASA.IM.A.035 | 18 | 2022-11-30 | The Boeing Company | 767-300 |  |  |  |  | 147417 | 136077 | General Electric Company | CF6-80C2B2F |  |  | 2 | Annex 16/I |  | 3 | 93.7 | 99.3 | 5.6 | 87.5 | 95.5 | 8 | 97.5 | 102.8 | 5.3 |  |  |  | Also applicable to aircraft fitted with APB Winglets iaw STC EASA 10016394 |  | 2022-05-24 | Engine manufacturer revised (06/01/2016: Added note about winglets (28/08/2015: MTOM and MLM revised (30/01/2008: Duplicate Record numbers A3500 and A3656 deleted)))
A3614 | EASA.IM.A.035 | 18 | 2022-11-30 | The Boeing Company | 767-300 |  |  |  |  | 136077 | 127005 | General Electric Company | CF6-80C2B2F |  |  | 2 | Annex 16/I |  | 3 | 93.9 | 99 | 5.1 | 85.5 | 95 | 9.5 | 96.6 | 102.6 | 6 |  |  |  | Also applicable to aircraft fitted with APB Winglets iaw STC EASA 10016394 |  | 2022-05-24 | Engine manufacturer revised (06/01/2016: Added note about winglets (28/08/2015: MTOM and MLM revised (30/01/2008: Duplicate Record numbers A3499 and A3655 deleted)))
A3618 | EASA.IM.A.035 | 18 | 2022-11-30 | The Boeing Company | 767-300 |  |  |  |  | 184612 | 145149 | General Electric Company | CF6-80C2B4 |  |  | 2 | Annex 16/I |  | 3 | 95.2 | 100.2 | 5 | 92.1 | 96.8 | 4.7 | 98.4 | 103.6 | 5.2 |  |  |  | Also applicable to aircraft fitted with APB Winglets iaw STC EASA 10016394 |  | 2022-05-24 | Engine manufacturer revised (06/01/2016: Added note about winglets (30/01/2008: Duplicate Record numbers A3507 and A3663 deleted (27/12/2007: Harmonized MLM with TCDS to 145,149 kg)))
A3662 | EASA.IM.A.035 | 18 | 2022-11-30 | The Boeing Company | 767-300 |  |  |  |  | 181436 | 145149 | General Electric Company | CF6-80C2B4 |  |  | 2 | Annex 16/I |  | 3 | 95.2 | 100.1 | 4.9 | 91.6 | 96.7 | 5.1 | 98.4 | 103.5 | 5.1 |  |  |  | Also applicable to aircraft fitted with APB Winglets iaw STC EASA 10016394 |  | 2022-05-24 | Engine manufacturer revised (06/01/2016: Added note about winglets (28/08/2015: MTOM revised (30/01/2008: Duplicate Record number A3506 deleted (27/12/2007: Harmonized MLM with TCDS to 145,149 kg))))
A3661 | EASA.IM.A.035 | 18 | 2022-11-30 | The Boeing Company | 767-300 |  |  |  |  | 175540 | 136077 | General Electric Company | CF6-80C2B4 |  |  | 2 | Annex 16/I |  | 3 | 95.3 | 100 | 4.7 | 90.7 | 96.5 | 5.8 | 97.4 | 103.4 | 6 |  |  |  | Also applicable to aircraft fitted with APB Winglets iaw STC EASA 10016394 |  | 2022-05-24 | Engine manufacturer revised (06/01/2016: Added note about winglets (28/08/2015: MLM revised (30/01/2008: Duplicate Record number A3505 deleted)))
A3617 | EASA.IM.A.035 | 18 | 2022-11-30 | The Boeing Company | 767-300 |  |  |  |  | 172365 | 127005 | General Electric Company | CF6-80C2B4 |  |  | 2 | Annex 16/I |  | 3 | 95.3 | 99.9 | 4.6 | 90.2 | 96.4 | 6.2 | 96.5 | 103.4 | 6.9 |  |  |  | Also applicable to aircraft fitted with APB Winglets iaw STC EASA 10016394 |  | 2022-05-24 | Engine manufacturer revised (06/01/2016: Added note about winglets (28/08/2015: MLM revised (30/01/2008: Duplicate Record numbers A3507 and A3663 deleted (27/12/2007: Harmonized MLM with TCDS to 145,149 kg))))
A3513 | EASA.IM.A.035 | 18 | 2022-11-30 | The Boeing Company | 767-300 |  |  |  |  | 186880 | 145149 | General Electric Company | CF6-80C2B4F |  | With N1 modifier | 2 | Annex 16/I |  | 3 | 94.7 | 100.2 | 5.5 | 92.5 | 96.8 | 4.3 | 98.5 | 103.6 | 5.1 |  |  |  | Also applicable to aircraft fitted with APB Winglets iaw STC EASA 10016394 |  | 2022-05-24 | Engine manufacturer revised (06/01/2016: Added note about winglets (14/06/2012: Replaces Records A3621 and A3669 (27/12/2007: Harmonized MLM with TCDS to 145,149 kg)))
A3512 | EASA.IM.A.035 | 18 | 2022-11-30 | The Boeing Company | 767-300 |  |  |  |  | 185065 | 145149 | General Electric Company | CF6-80C2B4F |  | With N1 modifier | 2 | Annex 16/I |  | 3 | 94.7 | 100.2 | 5.5 | 92.3 | 96.8 | 4.5 | 98.5 | 103.6 | 5.1 |  |  |  | Also applicable to aircraft fitted with APB Winglets iaw STC EASA 10016394 |  | 2022-05-24 | Engine manufacturer revised (06/01/2016: Added note about winglets (28/08/2015: MTOM revised (27/12/2007: Harmonized MLM with TCDS to 145,149 kg)))
A3511 | EASA.IM.A.035 | 18 | 2022-11-30 | The Boeing Company | 767-300 |  |  |  |  | 175540 | 145149 | General Electric Company | CF6-80C2B4F |  | With N1 modifier | 2 | Annex 16/I |  | 3 | 94.8 | 100 | 5.2 | 90.7 | 96.5 | 5.8 | 98.5 | 103.4 | 4.9 |  |  |  | Also applicable to aircraft fitted with APB Winglets iaw STC EASA 10016394 |  | 2022-05-24 | Engine manufacturer revised (06/01/2016: Added note about winglets (14/06/2012: Replaces Record A3667 (27/12/2007: Harmonized MLM with TCDS to 145,149 kg)))
A3510 | EASA.IM.A.035 | 18 | 2022-11-30 | The Boeing Company | 767-300 |  |  |  |  | 163293 | 136077 | General Electric Company | CF6-80C2B4F |  | With N1 modifier | 2 | Annex 16/I |  | 3 | 95 | 99.7 | 4.7 | 88.7 | 96.1 | 7.4 | 97.5 | 103.2 | 5.7 |  |  |  | Also applicable to aircraft fitted with APB Winglets iaw STC EASA 10016394 |  | 2022-05-24 | Engine manufacturer revised (06/01/2016: Added note about winglets (28/08/2015: MLM revised (14/06/2012: Replaces Records A3620 and A3666 (27/12/2007: Harmonized MLM with TCDS to 145,149 kg))))
A3509 | EASA.IM.A.035 | 18 | 2022-11-30 | The Boeing Company | 767-300 |  |  |  |  | 136077 | 127005 | General Electric Company | CF6-80C2B4F |  | With N1 modifier | 2 | Annex 16/I |  | 3 | 95.3 | 99 | 3.7 | 84.2 | 95 | 10.8 | 96.6 | 102.6 | 6 |  |  |  | Also applicable to aircraft fitted with APB Winglets iaw STC EASA 10016394 |  | 2022-05-24 | Engine manufacturer revised (06/01/2016: Added note about winglets (28/08/2015: MTOM and MLM revised (14/06/2012: Replaces Record A3665)))
A3508 | EASA.IM.A.035 | 18 | 2022-11-30 | The Boeing Company | 767-300 |  |  |  |  | 133809 | 133809 | General Electric Company | CF6-80C2B4F |  | With N1 modifier | 2 | Annex 16/I |  | 3 | 95.4 | 99 | 3.6 | 83.8 | 94.9 | 11.1 | 97.2 | 102.5 | 5.3 |  |  |  | Also applicable to aircraft fitted with APB Winglets iaw STC EASA 10016394 |  | 2022-05-24 | Engine manufacturer revised (06/01/2016: Added note about winglets (28/08/2015: MTOM and MLM revised (14/06/2012: Replaces Record A3664)))
A3619 | EASA.IM.A.035 | 18 | 2022-11-30 | The Boeing Company | 767-300 |  |  |  |  | 133809 | 127005 | General Electric Company | CF6-80C2B4F |  | With N1 modifier | 2 | Annex 16/I |  | 3 | 95.4 | 99 | 3.6 | 83.8 | 94.9 | 11.1 | 96.6 | 102.5 | 5.9 |  |  |  | Also applicable to aircraft fitted with APB Winglets iaw STC EASA 10016394 |  | 2022-05-24 | Engine manufacturer revised (06/01/2016: Added note about winglets (28/08/2015: MTOM and MLM revised))
A3521 | EASA.IM.A.035 | 18 | 2022-11-30 | The Boeing Company | 767-300 |  |  |  |  | 186880 | 145149 | General Electric Company | CF6-80C2B6 |  |  | 2 | Annex 16/I |  | 3 | 96.2 | 100.2 | 4 | 91.5 | 96.8 | 5.3 | 98.4 | 103.6 | 5.2 |  |  |  | Also applicable to aircraft fitted with APB Winglets iaw STC EASA 10016394 |  | 2022-05-24 | Engine manufacturer revised (06/01/2016: Added note about winglets (14/06/2012: Replaces records A3624 and A3677 (27/12/2007: Harmonized MLM with TCDS to 145,149 kg)))
A119398 | EASA.IM.A.035 | 18 | 2022-11-30 | The Boeing Company | 767-300 |  |  |  |  | 186880 | 138345 | General Electric Company | CF6-80C2B6 |  |  | 2 | Annex 16/I |  | 3 | 96.2 | 100.2 | 4 | 91.5 | 96.8 | 5.3 | 97.6 | 103.6 | 6 |  |  |  | Also applicable to aircraft fitted with APB Winglets iaw STC EASA 10016394 | 2013-09-12 | 2022-05-24 | Engine manufacturer revised (06/01/2016: Added note about winglets)
A3520 | EASA.IM.A.035 | 18 | 2022-11-30 | The Boeing Company | 767-300 |  |  |  |  | 185065 | 145149 | General Electric Company | CF6-80C2B6 |  |  | 2 | Annex 16/I |  | 3 | 96.3 | 100.2 | 3.9 | 91.2 | 96.8 | 5.6 | 98.4 | 103.6 | 5.2 |  |  |  | Also applicable to aircraft fitted with APB Winglets iaw STC EASA 10016394 |  | 2022-05-24 | Engine manufacturer revised (06/01/2016: Added note about winglets (28/08/2015: MTOM revised (27/12/2007: Harmonized MLM with TCDS to 145,149 kg)))
A3519 | EASA.IM.A.035 | 18 | 2022-11-30 | The Boeing Company | 767-300 |  |  |  |  | 184612 | 145149 | General Electric Company | CF6-80C2B6 |  |  | 2 | Annex 16/I |  | 3 | 96.3 | 100.2 | 3.9 | 91.1 | 96.8 | 5.7 | 98.4 | 103.6 | 5.2 |  |  |  | Also applicable to aircraft fitted with APB Winglets iaw STC EASA 10016394 |  | 2022-05-24 | Engine manufacturer revised (06/01/2016: Added note about winglets (14/06/2012: Replaces record A3675 (27/12/2007: Harmonized MLM with TCDS to 145,149 kg)))
A3518 | EASA.IM.A.035 | 18 | 2022-11-30 | The Boeing Company | 767-300 |  |  |  |  | 181436 | 145149 | General Electric Company | CF6-80C2B6 |  |  | 2 | Annex 16/I |  | 3 | 96.3 | 100.1 | 3.8 | 90.6 | 96.7 | 6.1 | 98.4 | 103.5 | 5.1 |  |  |  | Also applicable to aircraft fitted with APB Winglets iaw STC EASA 10016394 |  | 2022-05-24 | Engine manufacturer revised (06/01/2016: Added note about winglets (28/08/2015: MTOM revised (27/12/2007: Harmonized MLM with TCDS to 145,149 kg)))
A3517 | EASA.IM.A.035 | 18 | 2022-11-30 | The Boeing Company | 767-300 |  |  |  |  | 172365 | 136077 | General Electric Company | CF6-80C2B6 |  |  | 2 | Annex 16/I |  | 3 | 96.4 | 99.9 | 3.5 | 89.2 | 96.4 | 7.2 | 97.4 | 103.4 | 6 |  |  |  | Also applicable to aircraft fitted with APB Winglets iaw STC EASA 10016394 |  | 2022-05-24 | Engine manufacturer revised (06/01/2016: Added note about winglets (28/08/2015: MLM revised (14/06/2012: Replaces record A3673)))
A3516 | EASA.IM.A.035 | 18 | 2022-11-30 | The Boeing Company | 767-300 |  |  |  |  | 163293 | 136077 | General Electric Company | CF6-80C2B6 |  |  | 2 | Annex 16/I |  | 3 | 96.5 | 99.7 | 3.2 | 87.8 | 96.1 | 8.3 | 97.4 | 103.2 | 5.8 |  |  |  | Also applicable to aircraft fitted with APB Winglets iaw STC EASA 10016394 |  | 2022-05-24 | Engine manufacturer revised (06/01/2016: Added note about winglets (28/08/2015: MLM revised (14/06/2012: Replaces record A3672)))
A3623 | EASA.IM.A.035 | 18 | 2022-11-30 | The Boeing Company | 767-300 |  |  |  |  | 156489 | 136077 | General Electric Company | CF6-80C2B6 |  |  | 2 | Annex 16/I |  | 3 | 96.6 | 99.5 | 2.9 | 86.8 | 95.8 | 9 | 97.4 | 103 | 5.6 |  |  |  | Also applicable to aircraft fitted with APB Winglets iaw STC EASA 10016394 |  | 2022-05-24 | Engine manufacturer revised (06/01/2016: Added note about winglets (28/08/2015: MTOM and MLM revised))
A3515 | EASA.IM.A.035 | 18 | 2022-11-30 | The Boeing Company | 767-300 |  |  |  |  | 156489 | 127005 | General Electric Company | CF6-80C2B6 |  |  | 2 | Annex 16/I |  | 3 | 96.6 | 99.5 | 2.9 | 86.8 | 95.8 | 9 | 96.5 | 103 | 6.5 |  |  |  | Also applicable to aircraft fitted with APB Winglets iaw STC EASA 10016394 |  | 2022-05-24 | Engine manufacturer revised (06/01/2016: Added note about winglets (28/08/2015: MTOM and MLM revised (14/06/2012: Replaces record A3671)))
A3514 | EASA.IM.A.035 | 18 | 2022-11-30 | The Boeing Company | 767-300 |  |  |  |  | 130952 | 130952 | General Electric Company | CF6-80C2B6 |  |  | 2 | Annex 16/I |  | 3 | 97 | 98.9 | 1.9 | 82.6 | 94.8 | 12.2 | 96.9 | 102.4 | 5.5 |  |  |  | Also applicable to aircraft fitted with APB Winglets iaw STC EASA 10016394 |  | 2022-05-24 | Engine manufacturer revised (06/01/2016: Added note about winglets (14/06/2012: Replaces record A3670))
A3622 | EASA.IM.A.035 | 18 | 2022-11-30 | The Boeing Company | 767-300 |  |  |  |  | 130952 | 127005 | General Electric Company | CF6-80C2B6 |  |  | 2 | Annex 16/I |  | 3 | 97 | 98.9 | 1.9 | 82.6 | 94.8 | 12.2 | 96.5 | 102.4 | 5.9 |  |  |  | Also applicable to aircraft fitted with APB Winglets iaw STC EASA 10016394 |  | 2022-05-24 | Engine manufacturer revised (06/01/2016: Added note about winglets (28/08/2015: MLM revised))
A3537 | EASA.IM.A.035 | 18 | 2022-11-30 | The Boeing Company | 767-300 |  |  |  |  | 186880 | 147871 | General Electric Company | CF6-80C2B6F |  | With N1 modifier | 2 | Annex 16/I |  | 3 | 95.7 | 100.2 | 4.5 | 91.5 | 96.8 | 5.3 | 98.8 | 103.6 | 4.8 |  |  |  | Also applicable to aircraft fitted with APB Winglets iaw STC EASA 10016394 |  | 2022-05-24 | Engine manufacturer revised (06/01/2016: Added note about winglets (14/06/2012: Replaces Records A3629, A3653 and A3693))
A3536 | EASA.IM.A.035 | 18 | 2022-11-30 | The Boeing Company | 767-300 |  |  |  |  | 186880 | 145149 | General Electric Company | CF6-80C2B6F |  | With N1 modifier | 2 | Annex 16/I |  | 3 | 95.7 | 100.2 | 4.5 | 91.5 | 96.8 | 5.3 | 98.5 | 103.6 | 5.1 |  |  |  | Also applicable to aircraft fitted with APB Winglets iaw STC EASA 10016394 |  | 2022-05-24 | Engine manufacturer revised (06/01/2016: Added note about winglets (14/06/2012: Replaces Record A3692 (27/12/2007: Harmonized MLM with TCDS to 145,149 kg)))
A10107 | EASA.IM.A.035 | 18 | 2022-11-30 | The Boeing Company | 767-300 |  |  |  |  | 186880 | 137892 | General Electric Company | CF6-80C2B6F |  | With N1 modifier | 2 | Annex 16/I |  | 3 | 95.7 | 100.2 | 4.5 | 91.5 | 96.8 | 5.3 | 97.7 | 103.6 | 5.9 |  |  |  | Also applicable to aircraft fitted with APB Winglets iaw STC EASA 10016394 | 2009-02-26 | 2022-05-24 | Engine manufacturer revised (06/01/2016: Added note about winglets)
A3534 | EASA.IM.A.035 | 18 | 2022-11-30 | The Boeing Company | 767-300 |  |  |  |  | 185065 | 145149 | General Electric Company | CF6-80C2B6F |  | With N1 modifier | 2 | Annex 16/I |  | 3 | 95.7 | 100.2 | 4.5 | 91.2 | 96.8 | 5.6 | 98.5 | 103.6 | 5.1 |  |  |  | Also applicable to aircraft fitted with APB Winglets iaw STC EASA 10016394 |  | 2022-05-24 | Engine manufacturer revised (06/01/2016: Added note about winglets (28/08/2015: MTOM revised (14/06/2012: Replaces Record A3690 (27/12/2007: Harmonized MLM with TCDS to 145,149 kg))))
A17847 | EASA.IM.A.035 | 18 | 2022-11-30 | The Boeing Company | 767-300 |  |  |  |  | 185065 | 145149 | General Electric Company | CF6-80C2B6F |  | With N1 modifier | 2 | Annex 16/I |  | 3 | 95.7 | 100.2 | 4.5 | 91.2 | 96.8 | 5.6 | 98.5 | 103.6 | 5.1 |  |  |  | Also applicable to aircraft fitted with APB Winglets iaw STC EASA 10016394 | 2012-03-20 | 2022-05-24 | Engine manufacturer revised (06/01/2016: Added note about winglets)
A3532 | EASA.IM.A.035 | 18 | 2022-11-30 | The Boeing Company | 767-300 |  |  |  |  | 184612 | 145149 | General Electric Company | CF6-80C2B6F |  | With N1 modifier | 2 | Annex 16/I |  | 3 | 95.7 | 100.2 | 4.5 | 91.1 | 96.8 | 5.7 | 98.5 | 103.6 | 5.1 |  |  |  | Also applicable to aircraft fitted with APB Winglets iaw STC EASA 10016394 |  | 2022-05-24 | Engine manufacturer revised (06/01/2016: Added note about winglets (14/06/2012: Replaces Record A3688 (27/12/2007: Harmonized MLM with TCDS to 145,149 kg)))
A120641 | EASA.IM.A.035 | 18 | 2022-11-30 | The Boeing Company | 767-300 |  |  |  |  | 184612 | 137892 | General Electric Company | CF6-80C2B6F |  | With N1 modifier | 2 | Annex 16/I |  | 3 | 95.7 | 100.2 | 4.5 | 91.1 | 96.8 | 5.7 | 97.7 | 103.6 | 5.9 |  |  |  | Also applicable to aircraft fitted with APB Winglets iaw STC EASA 10016394 | 2015-05-12 | 2022-05-24 | Engine manufacturer revised (06/01/2016: Added note about winglets)
A9000 | EASA.IM.A.035 | 18 | 2022-11-30 | The Boeing Company | 767-300 |  |  |  |  | 181436 | 137892 | General Electric Company | CF6-80C2B6F |  | With N1 modifier | 2 | Annex 16/I |  | 3 | 95.8 | 100.1 | 4.3 | 90.7 | 96.7 | 6 | 97.7 | 103.5 | 5.8 |  |  |  | Also applicable to aircraft fitted with APB Winglets iaw STC EASA 10016394 | 2008-06-25 | 2022-05-24 | Engine manufacturer revised (06/01/2016: Added note about winglets (28/08/2015: MTOM revised))
A3530 | EASA.IM.A.035 | 18 | 2022-11-30 | The Boeing Company | 767-300 |  |  |  |  | 181436 | 136077 | General Electric Company | CF6-80C2B6F |  | With N1 modifier | 2 | Annex 16/I |  | 3 | 95.8 | 100.1 | 4.3 | 90.7 | 96.7 | 6 | 97.5 | 103.5 | 6 |  |  |  | Also applicable to aircraft fitted with APB Winglets iaw STC EASA 10016394 |  | 2022-05-24 | Engine manufacturer revised (06/01/2016: Added note about winglets (28/08/2015: MTOM and MLM revised (14/06/2012: Replaces Record A3686)))
A3528 | EASA.IM.A.035 | 18 | 2022-11-30 | The Boeing Company | 767-300 |  |  |  |  | 172365 | 136077 | General Electric Company | CF6-80C2B6F |  | With N1 modifier | 2 | Annex 16/I |  | 3 | 95.9 | 99.9 | 4 | 89.2 | 96.4 | 7.2 | 97.5 | 103.4 | 5.9 |  |  |  | Also applicable to aircraft fitted with APB Winglets iaw STC EASA 10016394 |  | 2022-05-24 | Engine manufacturer revised (06/01/2016: Added note about winglets (28/08/2015: MLM revised (14/06/2012: Replaces Record A3684)))
A3652 | EASA.IM.A.035 | 18 | 2022-11-30 | The Boeing Company | 767-300 |  |  |  |  | 163293 | 136077 | General Electric Company | CF6-80C2B6F |  | With N1 modifier | 2 | Annex 16/I |  | 3 | 96 | 99.7 | 3.7 | 87.8 | 96.1 | 8.3 | 97.5 | 103.2 | 5.7 |  |  |  | Also applicable to aircraft fitted with APB Winglets iaw STC EASA 10016394 |  | 2022-05-24 | Engine manufacturer revised (06/01/2016: Added note about winglets (28/08/2015: MLM revised))
A3526 | EASA.IM.A.035 | 18 | 2022-11-30 | The Boeing Company | 767-300 |  |  |  |  | 163293 | 127005 | General Electric Company | CF6-80C2B6F |  | With N1 modifier | 2 | Annex 16/I |  | 3 | 96 | 99.7 | 3.7 | 87.8 | 96.1 | 8.3 | 96.6 | 103.2 | 6.6 |  |  |  | Also applicable to aircraft fitted with APB Winglets iaw STC EASA 10016394 |  | 2022-05-24 | Engine manufacturer revised (06/01/2016: Added note about winglets (28/08/2015: MLM revised (14/06/2012: Replaces Record A3682)))
A3628 | EASA.IM.A.035 | 18 | 2022-11-30 | The Boeing Company | 767-300 |  |  |  |  | 156489 | 136077 | General Electric Company | CF6-80C2B6F |  | With N1 modifier | 2 | Annex 16/I |  | 3 | 96.1 | 99.5 | 3.4 | 86.7 | 95.8 | 9.1 | 97.5 | 103 | 5.5 |  |  |  | Also applicable to aircraft fitted with APB Winglets iaw STC EASA 10016394 |  | 2022-05-24 | Engine manufacturer revised (06/01/2016: Added note about winglets (28/08/2015: MTOM and MLM revised))
A3524 | EASA.IM.A.035 | 18 | 2022-11-30 | The Boeing Company | 767-300 |  |  |  |  | 156489 | 127005 | General Electric Company | CF6-80C2B6F |  | With N1 modifier | 2 | Annex 16/I |  | 3 | 96.1 | 99.5 | 3.4 | 86.7 | 95.8 | 9.1 | 96.6 | 103 | 6.4 |  |  |  | Also applicable to aircraft fitted with APB Winglets iaw STC EASA 10016394 |  | 2022-05-24 | Engine manufacturer revised (06/01/2016: Added note about winglets (28/08/2015: MTOM and MLM revised (14/06/2012: Replaces Record A3680)))
A3522 | EASA.IM.A.035 | 18 | 2022-11-30 | The Boeing Company | 767-300 |  |  |  |  | 130952 | 130952 | General Electric Company | CF6-80C2B6F |  | With N1 modifier | 2 | Annex 16/I |  | 3 | 96.5 | 98.9 | 2.4 | 82.5 | 94.8 | 12.3 | 97 | 102.4 | 5.4 |  |  |  | Also applicable to aircraft fitted with APB Winglets iaw STC EASA 10016394 |  | 2022-05-24 | Engine manufacturer revised (06/01/2016: Added note about winglets (14/06/2012: Replaces Record A3678))
A3651 | EASA.IM.A.035 | 18 | 2022-11-30 | The Boeing Company | 767-300 |  |  |  |  | 130952 | 127005 | General Electric Company | CF6-80C2B6F |  | With N1 modifier | 2 | Annex 16/I |  | 3 | 96.5 | 98.9 | 2.4 | 82.5 | 94.8 | 12.3 | 96.6 | 102.4 | 5.8 |  |  |  | Also applicable to aircraft fitted with APB Winglets iaw STC EASA 10016394 |  | 2022-05-24 | Engine manufacturer revised (06/01/2016: Added note about winglets (28/08/2015: MLM revised (14/06/2012: Replaces Record A3627)))
A3535 | EASA.IM.A.035 | 18 | 2022-11-30 | The Boeing Company | 767-300 |  |  |  |  | 186880 | 145149 | General Electric Company | CF6-80C2B6F |  |  | 2 | Annex 16/I |  | 3 | 96 | 100.2 | 4.2 | 91.3 | 96.8 | 5.5 | 98.5 | 103.6 | 5.1 |  |  |  | Also applicable to aircraft fitted with APB Winglets iaw STC EASA 10016394 |  | 2022-05-24 | Engine manufacturer revised (06/01/2016: Added note about winglets (14/06/2012: Replaces record A3626(27/12/2007: Harmonized MLM with TCDS to 145,149 kg)))
A3533 | EASA.IM.A.035 | 18 | 2022-11-30 | The Boeing Company | 767-300 |  |  |  |  | 185065 | 145149 | General Electric Company | CF6-80C2B6F |  |  | 2 | Annex 16/I |  | 3 | 96 | 100.2 | 4.2 | 91 | 96.8 | 5.8 | 98.5 | 103.6 | 5.1 |  |  |  | Also applicable to aircraft fitted with APB Winglets iaw STC EASA 10016394 |  | 2022-05-24 | Engine manufacturer revised (06/01/2016: Added note about winglets (28/08/2015: MTOM revised (27/03/2009: Replaces Record A3689 (27/12/2007: Harmonized MLM with TCDS to 145,149 kg))))
A3531 | EASA.IM.A.035 | 18 | 2022-11-30 | The Boeing Company | 767-300 |  |  |  |  | 184612 | 145149 | General Electric Company | CF6-80C2B6F |  |  | 2 | Annex 16/I |  | 3 | 96 | 100.2 | 4.2 | 90.9 | 96.8 | 5.9 | 98.5 | 103.6 | 5.1 |  |  |  | Also applicable to aircraft fitted with APB Winglets iaw STC EASA 10016394 |  | 2022-05-24 | Engine manufacturer revised (06/01/2016: Added note about winglets (27/03/2009: Replaces Record A3687 (27/12/2007: Harmonized MLM with TCDS to 145,149 kg)))
A120620 | EASA.IM.A.035 | 18 | 2022-11-30 | The Boeing Company | 767-300 |  |  |  |  | 184612 | 137892 | General Electric Company | CF6-80C2B6F |  |  | 2 | Annex 16/I |  | 3 | 96 | 100.2 | 4.2 | 90.9 | 96.8 | 5.9 | 97.7 | 103.6 | 5.9 |  |  |  | Also applicable to aircraft fitted with APB Winglets iaw STC EASA 10016394 | 2015-04-22 | 2022-05-24 | Engine manufacturer revised (06/01/2016: Added note about winglets)
A6723 | EASA.IM.A.035 | 18 | 2022-11-30 | The Boeing Company | 767-300 |  |  |  |  | 181436 | 137892 | General Electric Company | CF6-80C2B6F |  |  | 2 | Annex 16/I |  | 3 | 96 | 100.1 | 4.1 | 90.5 | 96.7 | 6.2 | 97.7 | 103.5 | 5.8 |  |  |  | Also applicable to aircraft fitted with APB Winglets iaw STC EASA 10016394 | 2007-12-13 | 2022-05-24 | Engine manufacturer revised (06/01/2016: Added note about winglets (28/08/2015: MTOM revised (00/01/1900: Record A3529 deleted)))
A3685 | EASA.IM.A.035 | 18 | 2022-11-30 | The Boeing Company | 767-300 |  |  |  |  | 181436 | 136077 | General Electric Company | CF6-80C2B6F |  |  | 2 | Annex 16/I |  | 3 | 96.1 | 100.1 | 4 | 89.1 | 96.7 | 7.6 | 96.6 | 103.5 | 6.9 |  |  |  | Also applicable to aircraft fitted with APB Winglets iaw STC EASA 10016394 |  | 2022-05-24 | Engine manufacturer revised (06/01/2016: Added note about winglets (28/08/2015: MTOM and MLM revised))
A3527 | EASA.IM.A.035 | 18 | 2022-11-30 | The Boeing Company | 767-300 |  |  |  |  | 172365 | 127005 | General Electric Company | CF6-80C2B6F |  |  | 2 | Annex 16/I |  | 3 | 96.1 | 99.9 | 3.8 | 89.1 | 96.4 | 7.3 | 96.6 | 103.4 | 6.8 |  |  |  | Also applicable to aircraft fitted with APB Winglets iaw STC EASA 10016394 |  | 2022-05-24 | Engine manufacturer revised (06/01/2016: Added note about winglets (28/08/2015: MLM revised (27/03/2009: Replaces Record A3683)))
A3525 | EASA.IM.A.035 | 18 | 2022-11-30 | The Boeing Company | 767-300 |  |  |  |  | 163293 | 127005 | General Electric Company | CF6-80C2B6F |  |  | 2 | Annex 16/I |  | 3 | 96.3 | 99.7 | 3.4 | 87.7 | 96.1 | 8.4 | 96.6 | 103.2 | 6.6 |  |  |  | Also applicable to aircraft fitted with APB Winglets iaw STC EASA 10016394 |  | 2022-05-24 | Engine manufacturer revised (06/01/2016: Added note about winglets (28/08/2015: MLM revised (27/03/2009: Replaces Record A3681)))
A3523 | EASA.IM.A.035 | 18 | 2022-11-30 | The Boeing Company | 767-300 |  |  |  |  | 156489 | 127005 | General Electric Company | CF6-80C2B6F |  |  | 2 | Annex 16/I |  | 3 | 96.4 | 99.5 | 3.1 | 86.6 | 95.8 | 9.2 | 96.6 | 103 | 6.4 |  |  |  | Also applicable to aircraft fitted with APB Winglets iaw STC EASA 10016394 |  | 2022-05-24 | Engine manufacturer revised (06/01/2016: Added note about winglets (28/08/2015: MTOM and MLM revised (27/03/2009: Replaces Records A3625 and A3679)))
A122019 | EASA.IM.A.035 | 18 | 2022-11-30 | The Boeing Company | 767-300 |  |  |  |  | 186880 | 140613 | General Electric Company | CF6-80C2B6F, CF6-80C2B7F |  | Engine intermix, CF6-80C2B6F fitted with N1 modifier, CF6-80C2B7F derated to CF6-80C2B6F rating | 2 | Annex 16/I |  | 3 | 95.7 | 100.2 | 4.5 | 91.5 | 96.8 | 5.3 | 98 | 103.6 | 5.6 |  |  |  | Also applicable to aircraft fitted with APB Winglets iaw STC EASA 10016394 | 2018-08-14 | 2022-05-24 | Engine manufacturer revised
A3700 | EASA.IM.A.035 | 18 | 2022-11-30 | The Boeing Company | 767-300 |  |  |  |  | 186880 | 154221 | General Electric Company | CF6-80C2B7F |  |  | 2 | Annex 16/I |  | 3 | 97 | 100.2 | 3.2 | 90.1 | 96.8 | 6.7 | 99.7 | 103.6 | 3.9 |  |  |  | Also applicable to aircraft fitted with APB Winglets iaw STC EASA 10016394 |  | 2022-05-24 | Engine manufacturer revised (06/01/2016: Added note about winglets (28/08/2015: MLM revised (31/03/2008: Flyover noise level revised.)))
A8551 | EASA.IM.A.035 | 18 | 2022-11-30 | The Boeing Company | 767-300 |  |  |  |  | 186880 | 147871 | General Electric Company | CF6-80C2B7F |  |  | 2 | Annex 16/I |  | 3 | 97 | 100.2 | 3.2 | 90.1 | 96.8 | 6.7 | 98.8 | 103.6 | 4.8 |  |  |  | Also applicable to aircraft fitted with APB Winglets iaw STC EASA 10016394 | 2008-03-31 | 2022-05-24 | Engine manufacturer revised (06/01/2016: Added note about winglets)
A7060 | EASA.IM.A.035 | 18 | 2022-11-30 | The Boeing Company | 767-300 |  |  |  |  | 186880 | 145149 | General Electric Company | CF6-80C2B7F |  |  | 2 | Annex 16/I |  | 3 | 97 | 100.2 | 3.2 | 90.1 | 96.8 | 6.7 | 98.5 | 103.6 | 5.1 |  |  |  | Also applicable to aircraft fitted with APB Winglets iaw STC EASA 10016394 | 2008-01-29 | 2022-05-24 | Engine manufacturer revised (06/01/2016: Added note about winglets (31/03/2008: Flyover noise level revised.))
A18195 | EASA.IM.A.035 | 18 | 2022-11-30 | The Boeing Company | 767-300 |  |  |  |  | 186880 | 140613 | General Electric Company | CF6-80C2B7F |  |  | 2 | Annex 16/I |  | 3 | 97 | 100.2 | 3.2 | 90.1 | 96.8 | 6.7 | 98 | 103.6 | 5.6 |  |  |  | Also applicable to aircraft fitted with APB Winglets iaw STC EASA 10016394 | 2012-09-11 | 2022-05-24 | Engine manufacturer revised (06/01/2016: Added note about winglets)
A119491 | EASA.IM.A.035 | 18 | 2022-11-30 | The Boeing Company | 767-300 |  |  |  |  | 186880 | 136077 | General Electric Company | CF6-80C2B7F |  |  | 2 | Annex 16/I |  | 3 | 97 | 100.2 | 3.2 | 90.1 | 96.8 | 6.7 | 97.5 | 103.6 | 6.1 |  |  |  | Also applicable to aircraft fitted with APB Winglets iaw STC EASA 10016394 | 2013-11-28 | 2022-05-24 | Engine manufacturer revised (06/01/2016: Added note about winglets (28/08/2015: MLM revised))
A3543 | EASA.IM.A.035 | 18 | 2022-11-30 | The Boeing Company | 767-300 |  |  |  |  | 184612 | 154221 | General Electric Company | CF6-80C2B7F |  |  | 2 | Annex 16/I |  | 3 | 97 | 100.2 | 3.2 | 89.7 | 96.8 | 7.1 | 99.7 | 103.6 | 3.9 |  |  |  | Also applicable to aircraft fitted with APB Winglets iaw STC EASA 10016394 |  | 2022-05-24 | Engine manufacturer revised (06/01/2016: Added note about winglets (28/08/2015: MLM revised (14/06/2012: Replaces Record A3699 (31/03/2008: (Flyover noise level revised))))
A8999 | EASA.IM.A.035 | 18 | 2022-11-30 | The Boeing Company | 767-300 |  |  |  |  | 184612 | 145149 | General Electric Company | CF6-80C2B7F |  |  | 2 | Annex 16/I |  | 3 | 97 | 100.2 | 3.2 | 89.7 | 96.8 | 7.1 | 98.5 | 103.6 | 5.1 |  |  |  | Also applicable to aircraft fitted with APB Winglets iaw STC EASA 10016394 | 2008-06-24 | 2022-05-24 | Engine manufacturer revised (06/01/2016: Added note about winglets)
A120643 | EASA.IM.A.035 | 18 | 2022-11-30 | The Boeing Company | 767-300 |  |  |  |  | 184158 | 143335 | General Electric Company | CF6-80C2B7F |  |  | 2 | Annex 16/I |  | 3 | 97 | 100.1 | 3.1 | 89.7 | 96.8 | 7.1 | 98.3 | 103.6 | 5.3 |  |  |  | Also applicable to aircraft fitted with APB Winglets iaw STC EASA 10016394 | 2015-05-15 | 2022-05-24 | Engine manufacturer revised (06/01/2016: Added note about winglets)
A3542 | EASA.IM.A.035 | 18 | 2022-11-30 | The Boeing Company | 767-300 |  |  |  |  | 181436 | 154221 | General Electric Company | CF6-80C2B7F |  |  | 2 | Annex 16/I |  | 3 | 97 | 100.1 | 3.1 | 89.2 | 96.7 | 7.5 | 99.7 | 103.5 | 3.8 |  |  |  | Also applicable to aircraft fitted with APB Winglets iaw STC EASA 10016394 |  | 2022-05-24 | Engine manufacturer revised (06/01/2016: Added note about winglets (28/08/2015: MTOM and MLM revised (14/06/2012: Replaces Record A3698 (31/03/2008: (Flyover noise level revised))))
A3541 | EASA.IM.A.035 | 18 | 2022-11-30 | The Boeing Company | 767-300 |  |  |  |  | 172365 | 154221 | General Electric Company | CF6-80C2B7F |  |  | 2 | Annex 16/I |  | 3 | 97.2 | 99.9 | 2.7 | 87.8 | 96.4 | 8.6 | 99.7 | 103.4 | 3.7 |  |  |  | Also applicable to aircraft fitted with APB Winglets iaw STC EASA 10016394 |  | 2022-05-24 | Engine manufacturer revised (06/01/2016: Added note about winglets (28/08/2015: MLM revised (14/06/2012: Replaces Record A3697 (31/03/2008: (Flyover noise level revised))))
A13035 | EASA.IM.A.035 | 18 | 2022-11-30 | The Boeing Company | 767-300 |  |  |  |  | 172365 | 140613 | General Electric Company | CF6-80C2B7F |  |  | 2 | Annex 16/I |  | 3 | 97.2 | 99.9 | 2.7 | 87.8 | 96.4 | 8.6 | 98 | 103.4 | 5.4 |  |  |  | Also applicable to aircraft fitted with APB Winglets iaw STC EASA 10016394 | 2009-12-01 | 2022-05-24 | Engine manufacturer revised (06/01/2016: Added note about winglets)
A3540 | EASA.IM.A.035 | 18 | 2022-11-30 | The Boeing Company | 767-300 |  |  |  |  | 163293 | 145149 | General Electric Company | CF6-80C2B7F |  |  | 2 | Annex 16/I |  | 3 | 97.3 | 99.7 | 2.4 | 86.6 | 96.1 | 9.5 | 98.5 | 103.2 | 4.7 |  |  |  | Also applicable to aircraft fitted with APB Winglets iaw STC EASA 10016394 |  | 2022-05-24 | Engine manufacturer revised (06/01/2016: Added note about winglets (14/04/2012: Replaces record A3696 (31/03/2008: Flyover noise level revised (27/12/07 Harmonized MLM with TCDS to 145,149 kg))))
A119350 | EASA.IM.A.035 | 18 | 2022-11-30 | The Boeing Company | 767-300 |  |  |  |  | 160000 | 145149 | General Electric Company | CF6-80C2B7F |  |  | 2 | Annex 16/I |  | 3 | 97.3 | 99.6 | 2.3 | 86.2 | 95.9 | 9.7 | 98.5 | 103.1 | 4.6 |  |  |  | Also applicable to aircraft fitted with APB Winglets iaw STC EASA 10016394 | 2013-08-13 | 2022-05-24 | Engine manufacturer revised (06/01/2016: Added note about winglets)
A3539 | EASA.IM.A.035 | 18 | 2022-11-30 | The Boeing Company | 767-300 |  |  |  |  | 156489 | 136077 | General Electric Company | CF6-80C2B7F |  |  | 2 | Annex 16/I |  | 3 | 97.4 | 99.5 | 2.1 | 85.7 | 95.8 | 10.1 | 97.5 | 103 | 5.5 |  |  |  | Also applicable to aircraft fitted with APB Winglets iaw STC EASA 10016394 |  | 2022-05-24 | Engine manufacturer revised (06/01/2016: Added note about winglets (28/08/2015: MTOM and MLM revised (14/06/2012: Replaces Records A3631 and A3695 (31/03/2008: (Flyover noise level revised))))
A119351 | EASA.IM.A.035 | 18 | 2022-11-30 | The Boeing Company | 767-300 |  |  |  |  | 150000 | 145149 | General Electric Company | CF6-80C2B7F |  |  | 2 | Annex 16/I |  | 3 | 97.5 | 99.4 | 1.9 | 84.8 | 95.6 | 10.8 | 98.5 | 102.9 | 4.4 |  |  |  | Also applicable to aircraft fitted with APB Winglets iaw STC EASA 10016394 | 2013-08-13 | 2022-05-24 | Engine manufacturer revised (06/01/2016: Added note about winglets)
A10984 | EASA.IM.A.035 | 18 | 2022-11-30 | The Boeing Company | 767-300 |  |  |  |  | 140613 | 140613 | General Electric Company | CF6-80C2B7F |  |  | 2 | Annex 16/I |  | 3 | 97.6 | 99.1 | 1.5 | 83.8 | 95.2 | 11.4 | 98 | 102.7 | 4.7 |  |  |  | Also applicable to aircraft fitted with APB Winglets iaw STC EASA 10016394 | 2009-11-16 | 2022-05-24 | Engine manufacturer revised (06/01/2016: Added note about winglets)
A3538 | EASA.IM.A.035 | 18 | 2022-11-30 | The Boeing Company | 767-300 |  |  |  |  | 136077 | 127005 | General Electric Company | CF6-80C2B7F |  |  | 2 | Annex 16/I |  | 3 | 97.7 | 99 | 1.3 | 83.2 | 95 | 11.8 | 96.6 | 102.6 | 6 |  |  |  | Also applicable to aircraft fitted with APB Winglets iaw STC EASA 10016394 |  | 2022-05-24 | Engine manufacturer revised (06/01/2016: Added note about winglets (28/08/2015: MTOM and MLM revised (14/06/2012: Replaces Records A3630 and A3694 (31/03/2008: (Flyover noise level revised))))
A3551 | EASA.IM.A.035 | 18 | 2022-11-30 | The Boeing Company | 767-300 |  |  |  |  | 159210 | 145149 | Pratt & Whitney | JT9D-7R4D |  |  | 2 | Annex 16/I |  | 3 | 95.4 | 99.6 | 4.2 | 95.7 | 95.9 | 0.2 | 103 | 103.1 | 0.1 | [5 empty] | 2015-08-28 | MTOM revised (27/12/2007: Harmonized MLM with TCDS to 145,149 kg)
A3550 | EASA.IM.A.035 | 18 | 2022-11-30 | The Boeing Company | 767-300 |  |  |  |  | 156489 | 145149 | Pratt & Whitney | JT9D-7R4D |  |  | 2 | Annex 16/I |  | 3 | 95.4 | 99.5 | 4.1 | 95.3 | 95.8 | 0.5 | 103 | 103 | 0 | [5 empty] | 2015-08-28 | MTOM revised (27/12/2007: Harmonized MLM with TCDS to 145,149 kg)
A3548 | EASA.IM.A.035 | 18 | 2022-11-30 | The Boeing Company | 767-300 |  |  |  |  | 147417 | 136077 | Pratt & Whitney | JT9D-7R4D |  |  | 2 | Annex 16/I |  | 3 | 95.5 | 99.3 | 3.8 | 93.7 | 95.5 | 1.8 | 102.6 | 102.8 | 0.2 | [5 empty] | 2015-08-28 | MTOM and MLM revised
A3547 | EASA.IM.A.035 | 18 | 2022-11-30 | The Boeing Company | 767-300 |  |  |  |  | 142972 | 136077 | Pratt & Whitney | JT9D-7R4D |  |  | 2 | Annex 16/I |  | 3 | 95.6 | 99.2 | 3.6 | 92.7 | 95.3 | 2.6 | 102.6 | 102.7 | 0.1 | [5 empty] | 2015-08-28 | MLM revised
A3545 | EASA.IM.A.035 | 18 | 2022-11-30 | The Boeing Company | 767-300 |  |  |  |  | 136077 | 127005 | Pratt & Whitney | JT9D-7R4D |  |  | 2 | Annex 16/I |  | 3 | 95.7 | 99 | 3.3 | 91 | 95 | 4 | 102.3 | 102.6 | 0.3 | [5 empty] | 2015-08-28 | MTOM and MLM revised
A3556 | EASA.IM.A.035 | 18 | 2022-11-30 | The Boeing Company | 767-300 |  |  |  |  | 159210 | 145149 | Pratt & Whitney | JT9D-7R4E |  |  | 2 | Annex 16/I |  | 3 | 96.2 | 99.6 | 3.4 | 95 | 95.9 | 0.9 | 103 | 103.1 | 0.1 | [5 empty] | 2015-08-28 | MTOM revised (27/12/2007: Harmonized MLM with TCDS to 145,149 kg)
A3555 | EASA.IM.A.035 | 18 | 2022-11-30 | The Boeing Company | 767-300 |  |  |  |  | 156489 | 145149 | Pratt & Whitney | JT9D-7R4E |  |  | 2 | Annex 16/I |  | 3 | 96.2 | 99.5 | 3.3 | 94.6 | 95.8 | 1.2 | 103 | 103 | 0 | [5 empty] | 2015-08-28 | MTOM revised (27/12/2007: Harmonized MLM with TCDS to 145,149 kg)
A3554 | EASA.IM.A.035 | 18 | 2022-11-30 | The Boeing Company | 767-300 |  |  |  |  | 147417 | 136077 | Pratt & Whitney | JT9D-7R4E |  |  | 2 | Annex 16/I |  | 3 | 96.4 | 99.3 | 2.9 | 92.7 | 95.5 | 2.8 | 102.6 | 102.8 | 0.2 | [5 empty] | 2015-08-28 | MTOM and MLM revised
A3553 | EASA.IM.A.035 | 18 | 2022-11-30 | The Boeing Company | 767-300 |  |  |  |  | 142972 | 136077 | Pratt & Whitney | JT9D-7R4E |  |  | 2 | Annex 16/I |  | 3 | 96.4 | 99.2 | 2.8 | 91.7 | 95.3 | 3.6 | 102.6 | 102.7 | 0.1 | [5 empty] | 2015-08-28 | MLM revised
A3552 | EASA.IM.A.035 | 18 | 2022-11-30 | The Boeing Company | 767-300 |  |  |  |  | 136077 | 127005 | Pratt & Whitney | JT9D-7R4E |  |  | 2 | Annex 16/I |  | 3 | 96.5 | 99 | 2.5 | 90 | 95 | 5 | 102.3 | 102.6 | 0.3 | [5 empty] | 2015-08-28 | MTOM and MLM revised
A3572 | EASA.IM.A.035 | 18 | 2022-11-30 | The Boeing Company | 767-300 |  |  |  |  | 186880 | 145149 | Pratt & Whitney | PW4056 |  | Engines fitted with FB2C (Phase III) fan blades | 2 | Annex 16/I |  | 3 | 94.6 | 100.2 | 5.6 | 91 | 96.8 | 5.8 | 97.9 | 103.6 | 5.7 |  |  |  | Also applicable to aircraft fitted with APB Winglets iaw STC EASA 10016394 |  | 2016-01-06 | Added note about winglets (27/03/2009: Replaces Record A3716 (27/12/2007: Harmonized MLM with TCDS to 145,149 kg))
A3571 | EASA.IM.A.035 | 18 | 2022-11-30 | The Boeing Company | 767-300 |  |  |  |  | 185065 | 145149 | Pratt & Whitney | PW4056 |  | Engines fitted with FB2C (Phase III) fan blades | 2 | Annex 16/I |  | 3 | 94.6 | 100.2 | 5.6 | 90.7 | 96.8 | 6.1 | 97.9 | 103.6 | 5.7 |  |  |  | Also applicable to aircraft fitted with APB Winglets iaw STC EASA 10016394 |  | 2016-01-06 | Added note about winglets (28/08/2015: MTOM revised (14/06/2012: Replaces Record A3715 (27/12/2007: Harmonized MLM with TCDS to 145,149 kg)))
A3570 | EASA.IM.A.035 | 18 | 2022-11-30 | The Boeing Company | 767-300 |  |  |  |  | 181436 | 145149 | Pratt & Whitney | PW4056 |  | Engines fitted with FB2C (Phase III) fan blades | 2 | Annex 16/I |  | 3 | 94.6 | 100.1 | 5.5 | 90.2 | 96.7 | 6.5 | 97.9 | 103.5 | 5.6 |  |  |  | Also applicable to aircraft fitted with APB Winglets iaw STC EASA 10016394 |  | 2016-01-06 | Added note about winglets (28/08/2015: MTOM revised (14/06/2012: Replaces Record A3714 (27/12/2007: Harmonized MLM with TCDS to 145,149 kg)))
A8960 | EASA.IM.A.035 | 18 | 2022-11-30 | The Boeing Company | 767-300 |  |  |  |  | 177354 | 136077 | Pratt & Whitney | PW4056 |  | Engines fitted with FB2C (Phase III) fan blades | 2 | Annex 16/I |  | 3 | 94.7 | 100 | 5.3 | 89.5 | 96.5 | 7 | 97.3 | 103.5 | 6.2 |  |  |  | Also applicable to aircraft fitted with APB Winglets iaw STC EASA 10016394 | 2008-06-04 | 2016-01-06 | Added note about winglets (28/08/2015: MLM revised)
A3569 | EASA.IM.A.035 | 18 | 2022-11-30 | The Boeing Company | 767-300 |  |  |  |  | 175540 | 136077 | Pratt & Whitney | PW4056 |  | Engines fitted with FB2C (Phase III) fan blades | 2 | Annex 16/I |  | 3 | 94.7 | 100 | 5.3 | 89.2 | 96.5 | 7.3 | 97.3 | 103.4 | 6.1 |  |  |  | Also applicable to aircraft fitted with APB Winglets iaw STC EASA 10016394 |  | 2016-01-06 | Added note about winglets (28/08/2015: MLM revised (14/06/2012: Replaces Record A3713))
A3568 | EASA.IM.A.035 | 18 | 2022-11-30 | The Boeing Company | 767-300 |  |  |  |  | 172365 | 136077 | Pratt & Whitney | PW4056 |  | Engines fitted with FB2C (Phase III) fan blades | 2 | Annex 16/I |  | 3 | 94.8 | 99.9 | 5.1 | 88.7 | 96.4 | 7.7 | 97.3 | 103.4 | 6.1 |  |  |  | Also applicable to aircraft fitted with APB Winglets iaw STC EASA 10016394 |  | 2016-01-06 | Added note about winglets (28/08/2015: MLM revised (14/06/2012: Replaces Record A3712))
A3567 | EASA.IM.A.035 | 18 | 2022-11-30 | The Boeing Company | 767-300 |  |  |  |  | 163293 | 127005 | Pratt & Whitney | PW4056 |  | Engines fitted with FB2C (Phase III) fan blades | 2 | Annex 16/I |  | 3 | 94.9 | 99.7 | 4.8 | 87 | 96.1 | 9.1 | 96.6 | 103.2 | 6.6 |  |  |  | Also applicable to aircraft fitted with APB Winglets iaw STC EASA 10016394 |  | 2016-01-06 | Added note about winglets (28/08/2015: MLM revised (14/06/2012: Replaces Record A3711))
A3566 | EASA.IM.A.035 | 18 | 2022-11-30 | The Boeing Company | 767-300 |  |  |  |  | 156489 | 127005 | Pratt & Whitney | PW4056 |  | Engines fitted with FB2C (Phase III) fan blades | 2 | Annex 16/I |  | 3 | 95 | 99.5 | 4.5 | 85.6 | 95.8 | 10.2 | 96.6 | 103 | 6.4 |  |  |  | Also applicable to aircraft fitted with APB Winglets iaw STC EASA 10016394 |  | 2016-01-06 | Added note about winglets (28/08/2015: MTOM and MLM revised (14/06/2012: Replaces Record A3710))
A3565 | EASA.IM.A.035 | 18 | 2022-11-30 | The Boeing Company | 767-300 |  |  |  |  | 133809 | 127005 | Pratt & Whitney | PW4056 |  | Engines fitted with FB2C (Phase III) fan blades | 2 | Annex 16/I |  | 3 | 95.3 | 99 | 3.7 | 81.9 | 94.9 | 13 | 96.6 | 102.5 | 5.9 |  |  |  | Also applicable to aircraft fitted with APB Winglets iaw STC EASA 10016394 |  | 2016-01-06 | Added note about winglets (28/08/2015: MTOM and MLM revised (14/06/2012: Replaces Record A3709))
A3635 | EASA.IM.A.035 | 18 | 2022-11-30 | The Boeing Company | 767-300 |  |  |  |  | 186880 | 145149 | Pratt & Whitney | PW4056 |  | Engines fitted with FB2C (Phase III) fan blades, noise reduction inlet (NRI) | 2 | Annex 16/I |  | 3 | 94.6 | 100.2 | 5.6 | 91 | 96.8 | 5.8 | 97.9 | 103.6 | 5.7 |  |  |  | Also applicable to aircraft fitted with APB Winglets iaw STC EASA 10016394 |  | 2016-01-06 | Added note about winglets (27/12/2007: Harmonized MLM with TCDS to 145,149 kg)
A3634 | EASA.IM.A.035 | 18 | 2022-11-30 | The Boeing Company | 767-300 |  |  |  |  | 156489 | 136077 | Pratt & Whitney | PW4056 |  | Engines fitted with FB2C (Phase III) fan blades, noise reduction inlet (NRI) | 2 | Annex 16/I |  | 3 | 95 | 99.5 | 4.5 | 85.6 | 95.8 | 10.2 | 97.3 | 103 | 5.7 |  |  |  | Also applicable to aircraft fitted with APB Winglets iaw STC EASA 10016394 |  | 2016-01-06 | Added note about winglets (28/08/2015: MTOM and MLM revised)
A3633 | EASA.IM.A.035 | 18 | 2022-11-30 | The Boeing Company | 767-300 |  |  |  |  | 133809 | 127005 | Pratt & Whitney | PW4056 |  | Engines fitted with FB2C (Phase III) fan blades, noise reduction inlet (NRI) | 2 | Annex 16/I |  | 3 | 95.3 | 99 | 3.7 | 81.9 | 94.9 | 13 | 96.6 | 102.5 | 5.9 |  |  |  | Also applicable to aircraft fitted with APB Winglets iaw STC EASA 10016394 |  | 2016-01-06 | Added note about winglets (28/08/2015: MTOM and MLM revised)
A3708 | EASA.IM.A.035 | 18 | 2022-11-30 | The Boeing Company | 767-300 |  |  |  |  | 185065 | 145149 | Pratt & Whitney | PW4056 |  | Engines fitted with FB2B fan blades | 2 | Annex 16/I |  | 3 | 95.7 | 100.2 | 4.5 | 94.3 | 96.8 | 2.5 | 100.2 | 103.6 | 3.4 |  |  |  | Also applicable to aircraft fitted with APB Winglets iaw STC EASA 10016394 |  | 2016-01-06 | Added note about winglets (28/08/2015: MTOM revised (27/12/2007: Harmonized MLM with TCDS to 145,149 kg))
A3707 | EASA.IM.A.035 | 18 | 2022-11-30 | The Boeing Company | 767-300 |  |  |  |  | 184612 | 145149 | Pratt & Whitney | PW4056 |  | Engines fitted with FB2B fan blades | 2 | Annex 16/I |  | 3 | 95.7 | 100.2 | 4.5 | 94.2 | 96.8 | 2.6 | 100.2 | 103.6 | 3.4 |  |  |  | Also applicable to aircraft fitted with APB Winglets iaw STC EASA 10016394 |  | 2016-01-06 | Added note about winglets (27/12/2007: Harmonized MLM with TCDS to 145,149 kg)
A3706 | EASA.IM.A.035 | 18 | 2022-11-30 | The Boeing Company | 767-300 |  |  |  |  | 181436 | 136077 | Pratt & Whitney | PW4056 |  | Engines fitted with FB2B fan blades | 2 | Annex 16/I |  | 3 | 95.8 | 100.1 | 4.3 | 93.6 | 96.7 | 3.1 | 99.5 | 103.5 | 4 |  |  |  | Also applicable to aircraft fitted with APB Winglets iaw STC EASA 10016394 |  | 2016-01-06 | Added note about winglets (28/08/2015: MTOM and MLM revised)
A3561 | EASA.IM.A.035 | 18 | 2022-11-30 | The Boeing Company | 767-300 |  |  |  |  | 175540 | 127005 | Pratt & Whitney | PW4056 |  | Engines fitted with FB2B fan blades | 2 | Annex 16/I |  | 3 | 95.9 | 100 | 4.1 | 92.5 | 96.5 | 4 | 98.8 | 103.4 | 4.6 |  |  |  | Also applicable to aircraft fitted with APB Winglets iaw STC EASA 10016394 |  | 2016-01-06 | Added note about winglets (28/08/2015: MLM revised (14/06/2012: Replaces Record A3705))
A3560 | EASA.IM.A.035 | 18 | 2022-11-30 | The Boeing Company | 767-300 |  |  |  |  | 172365 | 127005 | Pratt & Whitney | PW4056 |  | Engines fitted with FB2B fan blades | 2 | Annex 16/I |  | 3 | 96 | 99.9 | 3.9 | 92 | 96.4 | 4.4 | 98.8 | 103.4 | 4.6 |  |  |  | Also applicable to aircraft fitted with APB Winglets iaw STC EASA 10016394 |  | 2016-01-06 | Added note about winglets (28/08/2015: MLM revised (14/06/2012: Replaces Record A3704))
A3559 | EASA.IM.A.035 | 18 | 2022-11-30 | The Boeing Company | 767-300 |  |  |  |  | 163293 | 127005 | Pratt & Whitney | PW4056 |  | Engines fitted with FB2B fan blades | 2 | Annex 16/I |  | 3 | 96.1 | 99.7 | 3.6 | 90.5 | 96.1 | 5.6 | 98.8 | 103.2 | 4.4 |  |  |  | Also applicable to aircraft fitted with APB Winglets iaw STC EASA 10016394 |  | 2016-01-06 | Added note about winglets (28/08/2015: MLM revised (14/06/2012: Replaces Record A3703))
A3558 | EASA.IM.A.035 | 18 | 2022-11-30 | The Boeing Company | 767-300 |  |  |  |  | 156489 | 127005 | Pratt & Whitney | PW4056 |  | Engines fitted with FB2B fan blades | 2 | Annex 16/I |  | 3 | 96.2 | 99.5 | 3.3 | 89.2 | 95.8 | 6.6 | 98.8 | 103 | 4.2 |  |  |  | Also applicable to aircraft fitted with APB Winglets iaw STC EASA 10016394 |  | 2016-01-06 | Added note about winglets (28/08/2015: MTOM and MLM revised (14/06/2012: Replaces Record A3702))
A3557 | EASA.IM.A.035 | 18 | 2022-11-30 | The Boeing Company | 767-300 |  |  |  |  | 133809 | 127005 | Pratt & Whitney | PW4056 |  | Engines fitted with FB2B fan blades | 2 | Annex 16/I |  | 3 | 96.6 | 99 | 2.4 | 84.7 | 94.9 | 10.2 | 98.8 | 102.5 | 3.7 |  |  |  | Also applicable to aircraft fitted with APB Winglets iaw STC EASA 10016394 |  | 2016-01-06 | Added note about winglets (28/08/2015: MTOM and MLM revised (14/06/2012: Replaces Record A3701))
A3588 | EASA.IM.A.035 | 18 | 2022-11-30 | The Boeing Company | 767-300 |  |  |  |  | 186880 | 145149 | Pratt & Whitney | PW4060 |  | Engines fitted with FB2C (Phase III) fan blades | 2 | Annex 16/I |  | 3 | 95.9 | 100.2 | 4.3 | 90.3 | 96.8 | 6.5 | 97.9 | 103.6 | 5.7 |  |  |  | Also applicable to aircraft fitted with APB Winglets iaw STC EASA 10016394 |  | 2016-01-06 | Added note about winglets (27/03/2009: Replaces Record A3732 (27/12/2007: Harmonized MLM with TCDS to 145,149 kg))
A3587 | EASA.IM.A.035 | 18 | 2022-11-30 | The Boeing Company | 767-300 |  |  |  |  | 185065 | 145149 | Pratt & Whitney | PW4060 |  | Engines fitted with FB2C (Phase III) fan blades | 2 | Annex 16/I |  | 3 | 95.9 | 100.2 | 4.3 | 90 | 96.8 | 6.8 | 97.9 | 103.6 | 5.7 |  |  |  | Also applicable to aircraft fitted with APB Winglets iaw STC EASA 10016394 |  | 2016-01-06 | Added note about winglets (28/08/2015: MTOM revised (14/06/2012: Replaces Record A3731 (27/12/2007: Harmonized MLM with TCDS to 145,149 kg)))
A10166 | EASA.IM.A.035 | 18 | 2022-11-30 | The Boeing Company | 767-300 |  |  |  |  | 184612 | 145149 | Pratt & Whitney | PW4060 |  | Engines fitted with FB2C (Phase III) fan blades | 2 | Annex 16/I |  | 3 | 95.9 | 100.2 | 4.3 | 89.9 | 96.8 | 6.9 | 97.9 | 103.6 | 5.7 |  |  |  | Also applicable to aircraft fitted with APB Winglets iaw STC EASA 10016394 | 2009-03-19 | 2016-01-06 | Added note about winglets
A3586 | EASA.IM.A.035 | 18 | 2022-11-30 | The Boeing Company | 767-300 |  |  |  |  | 181436 | 145149 | Pratt & Whitney | PW4060 |  | Engines fitted with FB2C (Phase III) fan blades | 2 | Annex 16/I |  | 3 | 96 | 100.1 | 4.1 | 89.5 | 96.7 | 7.2 | 97.9 | 103.5 | 5.6 |  |  |  | Also applicable to aircraft fitted with APB Winglets iaw STC EASA 10016394 |  | 2016-01-06 | Added note about winglets (28/08/2015: MTOM revised (14/06/2012: Replaces Record A3730 (27/12/2007: Harmonized MLM with TCDS to 145,149 kg)))
A3585 | EASA.IM.A.035 | 18 | 2022-11-30 | The Boeing Company | 767-300 |  |  |  |  | 175540 | 136077 | Pratt & Whitney | PW4060 |  | Engines fitted with FB2C (Phase III) fan blades | 2 | Annex 16/I |  | 3 | 96 | 100 | 4 | 88.6 | 96.5 | 7.9 | 97.3 | 103.4 | 6.1 |  |  |  | Also applicable to aircraft fitted with APB Winglets iaw STC EASA 10016394 |  | 2016-01-06 | Added note about winglets (28/08/2015: MLM revised (14/06/2012: Replaces Record A3729))
A3584 | EASA.IM.A.035 | 18 | 2022-11-30 | The Boeing Company | 767-300 |  |  |  |  | 172365 | 136077 | Pratt & Whitney | PW4060 |  | Engines fitted with FB2C (Phase III) fan blades | 2 | Annex 16/I |  | 3 | 96.1 | 99.9 | 3.8 | 88 | 96.4 | 8.4 | 97.3 | 103.4 | 6.1 |  |  |  | Also applicable to aircraft fitted with APB Winglets iaw STC EASA 10016394 |  | 2016-01-06 | Added note about winglets (28/08/2015: MLM revised (14/06/2012: Replaces Record A3728))
A3583 | EASA.IM.A.035 | 18 | 2022-11-30 | The Boeing Company | 767-300 |  |  |  |  | 163293 | 127005 | Pratt & Whitney | PW4060 |  | Engines fitted with FB2C (Phase III) fan blades | 2 | Annex 16/I |  | 3 | 96.2 | 99.7 | 3.5 | 86.4 | 96.1 | 9.7 | 96.6 | 103.2 | 6.6 |  |  |  | Also applicable to aircraft fitted with APB Winglets iaw STC EASA 10016394 |  | 2016-01-06 | Added note about winglets (28/08/2015: MLM revised (14/06/2012: Replaces Record A3727))
A3582 | EASA.IM.A.035 | 18 | 2022-11-30 | The Boeing Company | 767-300 |  |  |  |  | 156489 | 127005 | Pratt & Whitney | PW4060 |  | Engines fitted with FB2C (Phase III) fan blades | 2 | Annex 16/I |  | 3 | 96.3 | 99.5 | 3.2 | 85.1 | 95.8 | 10.7 | 96.6 | 103 | 6.4 |  |  |  | Also applicable to aircraft fitted with APB Winglets iaw STC EASA 10016394 |  | 2016-01-06 | Added note about winglets (28/08/2015: MTOM and MLM revised (14/06/2012: Replaces Record A3726))
A3581 | EASA.IM.A.035 | 18 | 2022-11-30 | The Boeing Company | 767-300 |  |  |  |  | 133809 | 127005 | Pratt & Whitney | PW4060 |  | Engines fitted with FB2C (Phase III) fan blades | 2 | Annex 16/I |  | 3 | 96.6 | 99 | 2.4 | 81.5 | 94.9 | 13.4 | 96.6 | 102.5 | 5.9 |  |  |  | Also applicable to aircraft fitted with APB Winglets iaw STC EASA 10016394 |  | 2016-01-06 | Added note about winglets (28/08/2015: MTOM and MLM revised (14/06/2012: Replaces Record A3725))
A3638 | EASA.IM.A.035 | 18 | 2022-11-30 | The Boeing Company | 767-300 |  |  |  |  | 186880 | 145149 | Pratt & Whitney | PW4060 |  | Engines fitted with FB2C (Phase III) fan blades, noise reduction inlet (NRI) | 2 | Annex 16/I |  | 3 | 95.9 | 100.2 | 4.3 | 90.3 | 96.8 | 6.5 | 97.9 | 103.6 | 5.7 |  |  |  | Also applicable to aircraft fitted with APB Winglets iaw STC EASA 10016394 |  | 2016-01-06 | Added note about winglets (27/03/2009: Changed engine designation to PW 4060 (27/12/2009: Harmonized MLM with TCDS to 145,149 kg))
A3637 | EASA.IM.A.035 | 18 | 2022-11-30 | The Boeing Company | 767-300 |  |  |  |  | 156489 | 136077 | Pratt & Whitney | PW4060 |  | Engines fitted with FB2C (Phase III) fan blades, noise reduction inlet (NRI) | 2 | Annex 16/I |  | 3 | 96.3 | 99.5 | 3.2 | 85.1 | 95.8 | 10.7 | 97.3 | 103 | 5.7 |  |  |  | Also applicable to aircraft fitted with APB Winglets iaw STC EASA 10016394 |  | 2016-01-06 | Added note about winglets (28/08/2015: MTOM and MLM revised (27/03/2009: Changed engine designation to PW 4060))
A3636 | EASA.IM.A.035 | 18 | 2022-11-30 | The Boeing Company | 767-300 |  |  |  |  | 133809 | 127005 | Pratt & Whitney | PW4060 |  | Engines fitted with FB2C (Phase III) fan blades, noise reduction inlet (NRI) | 2 | Annex 16/I |  | 3 | 96.6 | 99 | 2.4 | 81.5 | 94.9 | 13.4 | 96.6 | 102.5 | 5.9 |  |  |  | Also applicable to aircraft fitted with APB Winglets iaw STC EASA 10016394 |  | 2016-01-06 | Added note about winglets (28/08/2015: MTOM and MLM revised (27/03/2009: Changed engine designation to PW 4060))
A3580 | EASA.IM.A.035 | 18 | 2022-11-30 | The Boeing Company | 767-300 |  |  |  |  | 186880 | 145149 | Pratt & Whitney | PW4060 |  | Engines fitted with FB2B fan blades | 2 | Annex 16/I |  | 3 | 97 | 100.2 | 3.2 | 93.5 | 96.8 | 3.3 | 100.2 | 103.6 | 3.4 |  |  |  | Also applicable to aircraft fitted with APB Winglets iaw STC EASA 10016394 |  | 2016-01-06 | Added note about winglets
A3579 | EASA.IM.A.035 | 18 | 2022-11-30 | The Boeing Company | 767-300 |  |  |  |  | 185065 | 145149 | Pratt & Whitney | PW4060 |  | Engines fitted with FB2B fan blades | 2 | Annex 16/I |  | 3 | 97 | 100.2 | 3.2 | 93.2 | 96.8 | 3.6 | 100.2 | 103.6 | 3.4 |  |  |  | Also applicable to aircraft fitted with APB Winglets iaw STC EASA 10016394 |  | 2016-01-06 | Added note about winglets (28/08/2015: MTOM revised (14/06/2012: Replaces Record A3723 (27/12/2007: Harmonized MLM with TCDS to 145,149 kg)))
A3578 | EASA.IM.A.035 | 18 | 2022-11-30 | The Boeing Company | 767-300 |  |  |  |  | 184612 | 145149 | Pratt & Whitney | PW4060 |  | Engines fitted with FB2B fan blades | 2 | Annex 16/I |  | 3 | 97 | 100.2 | 3.2 | 93.2 | 96.8 | 3.6 | 100.2 | 103.6 | 3.4 |  |  |  | Also applicable to aircraft fitted with APB Winglets iaw STC EASA 10016394 |  | 2016-01-06 | Added note about winglets (14/06/2012: Replaces Record A3723 (27/12/2007: Harmonized MLM with TCDS to 145,149 kg))
A3577 | EASA.IM.A.035 | 18 | 2022-11-30 | The Boeing Company | 767-300 |  |  |  |  | 181436 | 136077 | Pratt & Whitney | PW4060 |  | Engines fitted with FB2B fan blades | 2 | Annex 16/I |  | 3 | 97.1 | 100.1 | 3 | 92.6 | 96.7 | 4.1 | 99.5 | 103.5 | 4 |  |  |  | Also applicable to aircraft fitted with APB Winglets iaw STC EASA 10016394 |  | 2016-01-06 | Added note about winglets (28/08/2015: MTOM and MLM revised (14/06/2012: Replaces Record A3721))
A3576 | EASA.IM.A.035 | 18 | 2022-11-30 | The Boeing Company | 767-300 |  |  |  |  | 175540 | 127005 | Pratt & Whitney | PW4060 |  | Engines fitted with FB2B fan blades | 2 | Annex 16/I |  | 3 | 97.2 | 100 | 2.8 | 91.7 | 96.5 | 4.8 | 98.8 | 103.4 | 4.6 |  |  |  | Also applicable to aircraft fitted with APB Winglets iaw STC EASA 10016394 |  | 2016-01-06 | Added note about winglets (28/08/2015: MLM revised (14/06/2012: Replaces Record A3720))
A3575 | EASA.IM.A.035 | 18 | 2022-11-30 | The Boeing Company | 767-300 |  |  |  |  | 172365 | 127005 | Pratt & Whitney | PW4060 |  | Engines fitted with FB2B fan blades | 2 | Annex 16/I |  | 3 | 97.2 | 99.9 | 2.7 | 91.2 | 96.4 | 5.2 | 98.8 | 103.4 | 4.6 |  |  |  | Also applicable to aircraft fitted with APB Winglets iaw STC EASA 10016394 |  | 2016-01-06 | Added note about winglets (28/08/2015: MLM revised (14/06/2012: Replaces Record A3719))
A3574 | EASA.IM.A.035 | 18 | 2022-11-30 | The Boeing Company | 767-300 |  |  |  |  | 156489 | 127005 | Pratt & Whitney | PW4060 |  | Engines fitted with FB2B fan blades | 2 | Annex 16/I |  | 3 | 97.5 | 99.5 | 2 | 88.5 | 95.8 | 7.3 | 98.8 | 103 | 4.2 |  |  |  | Also applicable to aircraft fitted with APB Winglets iaw STC EASA 10016394 |  | 2016-01-06 | Added note about winglets (28/08/2015: MTOM and MLM revised (14/06/2012: Replaces Record A3718))
A3573 | EASA.IM.A.035 | 18 | 2022-11-30 | The Boeing Company | 767-300 |  |  |  |  | 142881 | 127005 | Pratt & Whitney | PW4060 |  | Engines fitted with FB2B fan blades | 2 | Annex 16/I |  | 3 | 97.7 | 99.2 | 1.5 | 85.9 | 95.3 | 9.4 | 98.8 | 102.7 | 3.9 |  |  |  | Also applicable to aircraft fitted with APB Winglets iaw STC EASA 10016394 |  | 2016-01-06 | Added note about winglets (28/08/2015: MTOM and MLM revised (14/06/2012: Replaces Record A3717))
A3601 | EASA.IM.A.035 | 18 | 2022-11-30 | The Boeing Company | 767-300 |  |  |  |  | 186880 | 145149 | Pratt & Whitney | PW4062 |  | Engines fitted with FB2C (Phase III) fan blades | 2 | Annex 16/I |  | 3 | 97.6 | 100.2 | 2.6 | 89.9 | 96.8 | 6.9 | 97.9 | 103.6 | 5.7 |  |  |  | Also applicable to aircraft fitted with APB Winglets iaw STC EASA 10016394 |  | 2016-01-06 | Added note about winglets (27/03/2009: Replaces Record A3745 (27/12/2007: Harmonized MLM with TCDS to 145,149 kg))
A3600 | EASA.IM.A.035 | 18 | 2022-11-30 | The Boeing Company | 767-300 |  |  |  |  | 185065 | 145149 | Pratt & Whitney | PW4062 |  | Engines fitted with FB2C (Phase III) fan blades | 2 | Annex 16/I |  | 3 | 97.6 | 100.2 | 2.6 | 89.7 | 96.8 | 7.1 | 97.9 | 103.6 | 5.7 |  |  |  | Also applicable to aircraft fitted with APB Winglets iaw STC EASA 10016394 |  | 2016-01-06 | Added note about winglets (28/08/2015: MTOM revised (14/06/2012: Replaces Record A3744 (27/12/2007: Harmonized MLM with TCDS to 145,149 kg)))
A3599 | EASA.IM.A.035 | 18 | 2022-11-30 | The Boeing Company | 767-300 |  |  |  |  | 181436 | 145149 | Pratt & Whitney | PW4062 |  | Engines fitted with FB2C (Phase III) fan blades | 2 | Annex 16/I |  | 3 | 97.6 | 100.1 | 2.5 | 89.1 | 96.7 | 7.6 | 97.9 | 103.5 | 5.6 |  |  |  | Also applicable to aircraft fitted with APB Winglets iaw STC EASA 10016394 |  | 2016-01-06 | Added note about winglets (28/08/2015: MTOM revised (14/06/2012: Replaces Record A3743 (27/12/2007: Harmonized MLM with TCDS to 145,149 kg)))
A3598 | EASA.IM.A.035 | 18 | 2022-11-30 | The Boeing Company | 767-300 |  |  |  |  | 175540 | 136077 | Pratt & Whitney | PW4062 |  | Engines fitted with FB2C (Phase III) fan blades | 2 | Annex 16/I |  | 3 | 97.7 | 100 | 2.3 | 88.1 | 96.5 | 8.4 | 97.3 | 103.4 | 6.1 |  |  |  | Also applicable to aircraft fitted with APB Winglets iaw STC EASA 10016394 |  | 2016-01-06 | Added note about winglets (28/08/2015: MLM revised (14/06/2012: Replaces Record A3742))
A3597 | EASA.IM.A.035 | 18 | 2022-11-30 | The Boeing Company | 767-300 |  |  |  |  | 172365 | 136077 | Pratt & Whitney | PW4062 |  | Engines fitted with FB2C (Phase III) fan blades | 2 | Annex 16/I |  | 3 | 97.8 | 99.9 | 2.1 | 87.5 | 96.4 | 8.9 | 97.3 | 103.4 | 6.1 |  |  |  | Also applicable to aircraft fitted with APB Winglets iaw STC EASA 10016394 |  | 2016-01-06 | Added note about winglets (28/08/2015: MLM revised (14/06/2012: Replaces Record A3741))
A3596 | EASA.IM.A.035 | 18 | 2022-11-30 | The Boeing Company | 767-300 |  |  |  |  | 163293 | 127005 | Pratt & Whitney | PW4062 |  | Engines fitted with FB2C (Phase III) fan blades | 2 | Annex 16/I |  | 3 | 97.9 | 99.7 | 1.8 | 85.9 | 96.1 | 10.2 | 96.6 | 103.2 | 6.6 |  |  |  | Also applicable to aircraft fitted with APB Winglets iaw STC EASA 10016394 |  | 2016-01-06 | Added note about winglets (28/08/2015: MLM revised (14/06/2012: Replaces Record A3740))
A3595 | EASA.IM.A.035 | 18 | 2022-11-30 | The Boeing Company | 767-300 |  |  |  |  | 156489 | 127005 | Pratt & Whitney | PW4062 |  | Engines fitted with FB2C (Phase III) fan blades | 2 | Annex 16/I |  | 3 | 98 | 99.5 | 1.5 | 84.6 | 95.8 | 11.2 | 96.6 | 103 | 6.4 |  |  |  | Also applicable to aircraft fitted with APB Winglets iaw STC EASA 10016394 |  | 2016-01-06 | Added note about winglets (28/08/2015: MTOM and MLM revised (14/06/2012: Replaces Record A3739))
A3644 | EASA.IM.A.035 | 18 | 2022-11-30 | The Boeing Company | 767-300 |  |  |  |  | 186880 | 145149 | Pratt & Whitney | PW4062 |  | Engines fitted with FB2C (Phase III) fan blades, noise reduction inlet (NRI) | 2 | Annex 16/I |  | 3 | 97.6 | 100.2 | 2.6 | 89.9 | 96.8 | 6.9 | 97.9 | 103.6 | 5.7 |  |  |  | Also applicable to aircraft fitted with APB Winglets iaw STC EASA 10016394 |  | 2016-01-06 | Added note about winglets (27/12/2007: Harmonized MLM with TCDS to 145,149 kg)
A3643 | EASA.IM.A.035 | 18 | 2022-11-30 | The Boeing Company | 767-300 |  |  |  |  | 175540 | 136077 | Pratt & Whitney | PW4062 |  | Engines fitted with FB2C (Phase III) fan blades, noise reduction inlet (NRI) | 2 | Annex 16/I |  | 3 | 97.7 | 100 | 2.3 | 88.1 | 96.5 | 8.4 | 97.3 | 103.4 | 6.1 |  |  |  | Also applicable to aircraft fitted with APB Winglets iaw STC EASA 10016394 |  | 2016-01-06 | Added note about winglets (28/08/2015: MLM revised)
A3642 | EASA.IM.A.035 | 18 | 2022-11-30 | The Boeing Company | 767-300 |  |  |  |  | 156489 | 127005 | Pratt & Whitney | PW4062 |  | Engines fitted with FB2C (Phase III) fan blades, noise reduction inlet (NRI) | 2 | Annex 16/I |  | 3 | 98 | 99.5 | 1.5 | 84.6 | 95.8 | 11.2 | 96.6 | 103 | 6.4 |  |  |  | Also applicable to aircraft fitted with APB Winglets iaw STC EASA 10016394 |  | 2016-01-06 | Added note about winglets (28/08/2015: MTOM and MLM revised)
A3594 | EASA.IM.A.035 | 18 | 2022-11-30 | The Boeing Company | 767-300 |  |  |  |  | 186880 | 145149 | Pratt & Whitney | PW4062 |  | Engines fitted with FB2B fan blades | 2 | Annex 16/I |  | 3 | 99 | 100.2 | 1.2 | 92.2 | 96.8 | 4.6 | 100.2 | 103.6 | 3.4 |  |  |  | Also applicable to aircraft fitted with APB Winglets iaw STC EASA 10016394 |  | 2016-01-06 | Added note about winglets (14/06/2012: Replaces Records A3738 and A3641 (27/12/2007: Harmonized MLM with TCDS to 145,149 kg))
A3593 | EASA.IM.A.035 | 18 | 2022-11-30 | The Boeing Company | 767-300 |  |  |  |  | 185065 | 145149 | Pratt & Whitney | PW4062 |  | Engines fitted with FB2B fan blades | 2 | Annex 16/I |  | 3 | 99 | 100.2 | 1.2 | 91.9 | 96.8 | 4.9 | 100.2 | 103.6 | 3.4 |  |  |  | Also applicable to aircraft fitted with APB Winglets iaw STC EASA 10016394 |  | 2016-01-06 | Added note about winglets (28/08/2015: MTOM revised (14/06/2012: Replaces Record A3737 (27/12/2007: Harmonized MLM with TCDS to 145,149 kg)))
A3592 | EASA.IM.A.035 | 18 | 2022-11-30 | The Boeing Company | 767-300 |  |  |  |  | 184612 | 145149 | Pratt & Whitney | PW4062 |  | Engines fitted with FB2B fan blades | 2 | Annex 16/I |  | 3 | 99.1 | 100.2 | 1.1 | 91.8 | 96.8 | 5 | 100.2 | 103.6 | 3.4 |  |  |  | Also applicable to aircraft fitted with APB Winglets iaw STC EASA 10016394 |  | 2016-01-06 | Added note about winglets (14/06/2012: Replaces Record A3736 (27/12/2007: Harmonized MLM with TCDS to 145,149 kg))
A3591 | EASA.IM.A.035 | 18 | 2022-11-30 | The Boeing Company | 767-300 |  |  |  |  | 181436 | 145149 | Pratt & Whitney | PW4062 |  | Engines fitted with FB2B fan blades | 2 | Annex 16/I |  | 3 | 99.1 | 100.1 | 1 | 91.3 | 96.7 | 5.4 | 100.2 | 103.5 | 3.3 |  |  |  | Also applicable to aircraft fitted with APB Winglets iaw STC EASA 10016394 |  | 2016-01-06 | Added note about winglets (28/08/2015: MTOM revised (14/06/2012: Replaces Record A3735 (27/12/2007: Harmonized MLM with TCDS to 145,149 kg)))
A3640 | EASA.IM.A.035 | 18 | 2022-11-30 | The Boeing Company | 767-300 |  |  |  |  | 181436 | 136077 | Pratt & Whitney | PW4062 |  | Engines fitted with FB2B fan blades | 2 | Annex 16/I |  | 3 | 99.1 | 100.1 | 1 | 91.3 | 96.7 | 5.4 | 99.5 | 103.5 | 4 |  |  |  | Also applicable to aircraft fitted with APB Winglets iaw STC EASA 10016394 |  | 2016-01-06 | Added note about winglets (28/08/2015: MTOM and MLM revised)
A3590 | EASA.IM.A.035 | 18 | 2022-11-30 | The Boeing Company | 767-300 |  |  |  |  | 175540 | 136077 | Pratt & Whitney | PW4062 |  | Engines fitted with FB2B fan blades | 2 | Annex 16/I |  | 3 | 99.2 | 100 | 0.8 | 90.3 | 96.5 | 6.2 | 99.5 | 103.4 | 3.9 |  |  |  | Also applicable to aircraft fitted with APB Winglets iaw STC EASA 10016394 |  | 2016-01-06 | Added note about winglets (28/08/2015: MLM revised (14/06/2012: Replaces Record A3734))
A3589 | EASA.IM.A.035 | 18 | 2022-11-30 | The Boeing Company | 767-300 |  |  |  |  | 172365 | 127005 | Pratt & Whitney | PW4062 |  | Engines fitted with FB2B fan blades | 2 | Annex 16/I |  | 3 | 99.3 | 99.9 | 0.6 | 89.8 | 96.4 | 6.6 | 98.8 | 103.4 | 4.6 |  |  |  | Also applicable to aircraft fitted with APB Winglets iaw STC EASA 10016394 |  | 2016-01-06 | Added note about winglets (28/08/2015: MLM revised (14/06/2012: Replaces Records A3639 and A3733))
A3607 | EASA.IM.A.035 | 18 | 2022-11-30 | The Boeing Company | 767-300 |  |  |  |  | 184612 | 145149 | Rolls-Royce | RB211-524G |  |  | 2 | Annex 16/I |  | 3 | 94 | 100.2 | 6.2 | 93.8 | 96.8 | 3 | 99.8 | 103.6 | 3.8 | [5 empty] | 2007-12-27 | Harmonized MLM with TCDS to 145,149 kg
A3750 | EASA.IM.A.035 | 18 | 2022-11-30 | The Boeing Company | 767-300 |  |  |  |  | 181436 | 145149 | Rolls-Royce | RB211-524G |  |  | 2 | Annex 16/I |  | 3 | 94 | 100.1 | 6.1 | 93.3 | 96.7 | 3.4 | 99.8 | 103.5 | 3.7 | [5 empty] | 2015-08-28 | MTOM revised (27/12/2007: Harmonized MLM with TCDS to 145,149 kg)
A3605 | EASA.IM.A.035 | 18 | 2022-11-30 | The Boeing Company | 767-300 |  |  |  |  | 175540 | 145149 | Rolls-Royce | RB211-524G |  |  | 2 | Annex 16/I |  | 3 | 94.1 | 100 | 5.9 | 92.5 | 96.5 | 4 | 99.8 | 103.4 | 3.6 | [5 empty] | 2009-03-27 | Replaces Record A3749 (27/12/2007: Harmonized MLM with TCDS to 145,149 kg)
A3646 | EASA.IM.A.035 | 18 | 2022-11-30 | The Boeing Company | 767-300 |  |  |  |  | 175540 | 136077 | Rolls-Royce | RB211-524G |  |  | 2 | Annex 16/I |  | 3 | 94.1 | 100 | 5.9 | 92.5 | 96.5 | 4 | 99.1 | 103.4 | 4.3 | [5 empty] | 2015-08-28 | MLM revised
A3604 | EASA.IM.A.035 | 18 | 2022-11-30 | The Boeing Company | 767-300 |  |  |  |  | 172365 | 136077 | Rolls-Royce | RB211-524G |  |  | 2 | Annex 16/I |  | 3 | 94.1 | 99.9 | 5.8 | 92.1 | 96.4 | 4.3 | 99.1 | 103.4 | 4.3 | [5 empty] | 2015-08-28 | MLM revised (27/03/2009: Replaces Record A3748)
A3603 | EASA.IM.A.035 | 18 | 2022-11-30 | The Boeing Company | 767-300 |  |  |  |  | 163293 | 127005 | Rolls-Royce | RB211-524G |  |  | 2 | Annex 16/I |  | 3 | 94.2 | 99.7 | 5.5 | 90.7 | 96.1 | 5.4 | 98.5 | 103.2 | 4.7 | [5 empty] | 2015-08-28 | MLM revised (27/03/2009: Replaces Record A3747)
A3602 | EASA.IM.A.035 | 18 | 2022-11-30 | The Boeing Company | 767-300 |  |  |  |  | 154221 | 127005 | Rolls-Royce | RB211-524G |  |  | 2 | Annex 16/I |  | 3 | 94.3 | 99.5 | 5.2 | 89.4 | 95.7 | 6.3 | 98.5 | 103 | 4.5 | [5 empty] | 2015-08-28 | MTOM and MLM revised (27/03/2009: Replaces Records A3645 and A3746)
A3756 | EASA.IM.A.035 | 18 | 2022-11-30 | The Boeing Company | 767-300 |  |  |  |  | 184612 | 145149 | Rolls-Royce | RB211-524H |  |  | 2 | Annex 16/I |  | 3 | 94.8 | 100.2 | 5.4 | 92.9 | 96.8 | 3.9 | 99.8 | 103.6 | 3.8 | [5 empty] | 2007-12-27 | Harmonized MLM with TCDS to 145,149 kg
A3755 | EASA.IM.A.035 | 18 | 2022-11-30 | The Boeing Company | 767-300 |  |  |  |  | 181436 | 145149 | Rolls-Royce | RB211-524H |  |  | 2 | Annex 16/I |  | 3 | 94.8 | 100.1 | 5.3 | 92.5 | 96.7 | 4.2 | 99.8 | 103.5 | 3.7 | [5 empty] | 2015-08-28 | MTOM revised (27/12/2007: Harmonized MLM with TCDS to 145,149 kg)
A8950 | EASA.IM.A.035 | 18 | 2022-11-30 | The Boeing Company | 767-300 |  |  |  |  | 181436 | 136000 | Rolls-Royce | RB211-524H |  |  | 2 | Annex 16/I |  | 3 | 94.8 | 100.1 | 5.3 | 92.5 | 96.7 | 4.2 | 99.1 | 103.5 | 4.4 |  |  |  |  | 2008-05-21 | 2015-08-28 | MTOM revised
A3610 | EASA.IM.A.035 | 18 | 2022-11-30 | The Boeing Company | 767-300 |  |  |  |  | 172365 | 136077 | Rolls-Royce | RB211-524H |  |  | 2 | Annex 16/I |  | 3 | 94.9 | 99.9 | 5 | 91.3 | 96.4 | 5.1 | 99.1 | 103.4 | 4.3 | [5 empty] | 2015-08-28 | MLM revised
A8951 | EASA.IM.A.035 | 18 | 2022-11-30 | The Boeing Company | 767-300 |  |  |  |  | 172300 | 136000 | Rolls-Royce | RB211-524H |  |  | 2 | Annex 16/I |  | 3 | 94.9 | 99.9 | 5 | 91.3 | 96.4 | 5.1 | 99.1 | 103.4 | 4.3 |  |  |  |  | 2008-05-21
A122021 | EASA.IM.A.035 | 18 | 2022-11-30 | The Boeing Company | 767-300 |  |  |  |  | 166922 | 136077 | Rolls-Royce | RB211-524H |  |  | 2 | Annex 16/I |  | 3 | 95 | 99.8 | 4.8 | 90.5 | 96.2 | 5.7 | 99.1 | 103.3 | 4.2 |  |  |  |  | 2018-08-17
A3609 | EASA.IM.A.035 | 18 | 2022-11-30 | The Boeing Company | 767-300 |  |  |  |  | 163293 | 127005 | Rolls-Royce | RB211-524H |  |  | 2 | Annex 16/I |  | 3 | 95.1 | 99.7 | 4.6 | 90 | 96.1 | 6.1 | 98.5 | 103.2 | 4.7 | [5 empty] | 2015-08-28 | MLM revised
A16237 | EASA.IM.A.035 | 18 | 2022-11-30 | The Boeing Company | 767-300 |  |  |  |  | 162386 | 136077 | Rolls-Royce | RB211-524H |  |  | 2 | Annex 16/I |  | 3 | 95.1 | 99.7 | 4.6 | 89.9 | 96 | 6.1 | 99.1 | 103.2 | 4.1 |  |  |  |  | 2011-05-10
A8952 | EASA.IM.A.035 | 18 | 2022-11-30 | The Boeing Company | 767-300 |  |  |  |  | 158000 | 136000 | Rolls-Royce | RB211-524H |  |  | 2 | Annex 16/I |  | 3 | 95.2 | 99.6 | 4.4 | 89.2 | 95.9 | 6.7 | 99.1 | 103.1 | 4 |  |  |  |  | 2008-05-21
A3608 | EASA.IM.A.035 | 18 | 2022-11-30 | The Boeing Company | 767-300 |  |  |  |  | 154221 | 127005 | Rolls-Royce | RB211-524H |  |  | 2 | Annex 16/I |  | 3 | 95.2 | 99.5 | 4.3 | 88.7 | 95.7 | 7 | 98.5 | 103 | 4.5 | [5 empty] | 2015-08-28 | MTOM and MLM revised
A3492 | EASA.IM.A.035 | 18 | 2022-11-30 | The Boeing Company | 767-300 |  |  |  |  | 159210 | 145149 | General Electric Company | CF6-80A |  |  | 2 | Annex 16/I |  | 3 | 94.9 | 99.6 | 4.7 | 92 | 95.9 | 3.9 | 101.7 | 103.1 | 1.4 | [5 empty] | 2022-05-24 | Engine manufacturer revised (28/08/2015: MTOM revised (27/12/2007: Harmonized MLM with TCDS to 145,149 kg))
A3491 | EASA.IM.A.035 | 18 | 2022-11-30 | The Boeing Company | 767-300 |  |  |  |  | 156489 | 145149 | General Electric Company | CF6-80A |  |  | 2 | Annex 16/I |  | 3 | 94.9 | 99.5 | 4.6 | 91.5 | 95.8 | 4.3 | 101.7 | 103 | 1.3 | [5 empty] | 2022-05-24 | Engine manufacturer revised (28/08/2015: MTOM revised (27/12/2007: Harmonized MLM with TCDS to 145,149 kg))
A3490 | EASA.IM.A.035 | 18 | 2022-11-30 | The Boeing Company | 767-300 |  |  |  |  | 147417 | 136077 | General Electric Company | CF6-80A |  |  | 2 | Annex 16/I |  | 3 | 95.1 | 99.3 | 4.2 | 89.8 | 95.5 | 5.7 | 101.8 | 102.8 | 1 | [5 empty] | 2022-05-24 | Engine manufacturer revised (28/08/2015: MTOM and MLM revised)
A3489 | EASA.IM.A.035 | 18 | 2022-11-30 | The Boeing Company | 767-300 |  |  |  |  | 142972 | 136077 | General Electric Company | CF6-80A |  |  | 2 | Annex 16/I |  | 3 | 95.1 | 99.2 | 4.1 | 88.9 | 95.3 | 6.4 | 101.8 | 102.7 | 0.9 | [5 empty] | 2022-05-24 | Engine manufacturer revised (28/08/2015: MLM revised)
A3488 | EASA.IM.A.035 | 18 | 2022-11-30 | The Boeing Company | 767-300 |  |  |  |  | 136077 | 127005 | General Electric Company | CF6-80A |  |  | 2 | Annex 16/I |  | 3 | 95.2 | 99 | 3.8 | 87.5 | 95 | 7.5 | 101.7 | 102.6 | 0.9 | [5 empty] | 2022-05-24 | Engine manufacturer revised (28/08/2015: MTOM and MLM revised)
A121379 |  |  |  | The Boeing Company | 767-300 BDSF |  |  | STC EASA 10028430 | Special Freighter Conversion | 186880 | 147871 | General Electric Company | CF6-80C2B6F |  |  | 2 | Annex 16/I | 5/9 | 3 | 98.5 | 100.2 | 1.7 | 94.2 | 96.8 | 2.6 | 102.3 | 103.6 | 1.3 |  |  |  |  | 2016-11-10 | 2022-05-24 | Engine manufacturer revised
A122807 |  |  |  | The Boeing Company | 767-300 BDSF |  |  | STC EASA 10028430 | Special Freighter Conversion | 186880 | 147871 | General Electric Company | CF6-80C2B7F |  |  | 2 | Annex 16/I |  | 3 | 97 | 100.2 | 3.2 | 90.1 | 96.8 | 6.7 | 98.8 | 103.6 | 4.8 |  |  |  | Also applicable to aircraft fitted with APB Winglets iaw STC EASA 10016394 | 2023-09-25
A123656 |  |  |  | The Boeing Company | 767-300 BDSF |  |  | STC EASA 10028430 | Special Freighter Conversion | 186880 | 145150 | General Electric Company | CF6-80C2B7F |  |  | 2 | Annex 16/I |  | 3 | 97 | 100.2 | 3.2 | 90.1 | 96.8 | 6.7 | 98.5 | 103.6 | 5.1 |  |  |  | Also applicable to aircraft fitted with APB Winglets iaw STC EASA 10016394 | 2025-04-10
A122798 |  |  |  | The Boeing Company | 767-300 BDSF |  |  | STC EASA 10028430 | Special Freighter Conversion | 186880 | 145149 | Pratt & Whitney | PW4060 |  | Engines fitted with FB2C (Phase III) fan blades | 2 | Annex 16/I |  | 3 | 95.9 | 100.2 | 4.3 | 90.3 | 96.8 | 6.5 | 97.9 | 103.6 | 5.7 |  |  |  | Also applicable to aircraft fitted with APB Winglets iaw STC EASA 10016394 | 2023-06-22
A18032 |  |  |  | The Boeing Company | 767-300 BDSF |  |  | STC EASA 10028430 | Special Freighter Conversion | 186880 | 147871 | General Electric Company | CF6-80C2B6 |  |  | 2 | Annex 16/I | 5/9 | 3 | 98.5 | 100.2 | 1.7 | 94.2 | 96.8 | 2.6 | 102.3 | 103.6 | 1.3 |  |  |  |  | 2012-06-25 | 2022-05-24 | Engine manufacturer revised
A122792 |  |  |  | The Boeing Company | 767-300 BDSF |  |  | STC EASA 10028430 | Special Freighter Conversion | 185065 | 145149 | General Electric Company | CF6-80C2B6 |  |  | 2 | Annex 16/I | 5/9 | 3 | 96.3 | 100.2 | 3.9 | 91.2 | 96.8 | 5.6 | 98.4 | 103.6 | 5.2 |  |  |  | Also applicable to aircraft fitted with APB Winglets iaw STC EASA 10016394 | 2023-04-18
A119021 | EASA.IM.A.035 | 18 | 2022-11-30 | The Boeing Company | 767-300BCF |  |  |  | Package B (improved flaps) | 151953 | 136077 | Pratt & Whitney | JT9D-7R4D |  |  | 2 | Annex 16/I |  | 3 | 95.7 | 99.4 | 3.7 | 94.3 | 95.6 | 1.3 | 103.5 | 102.9 | -0.6 |  |  |  |  | 2013-04-09 | 2015-08-28 | MTOM and MLM revised
A119319 | EASA.IM.A.035 | 18 | 2022-11-30 | The Boeing Company | 767-300BCF |  |  | AFM Option Code <94B7F> | Recertification to Chapter 4 | 186880 | 154221 | General Electric Company | CF6-80C2B7F |  |  | 2 | Annex 16/I | 6/10 | 4 | 97.4 | 100.2 | 2.8 | 89.7 | 96.8 | 7.1 | 100 | 103.6 | 3.6 | 287.1 | 300.6 | 13.5 | Also applicable to aircraft fitted with APB Winglets iaw STC EASA 10016394 | 2013-07-29 | 2022-05-24 | Engine manufacturer revised (23/06/2015: Added note about winglets)
A119320 | EASA.IM.A.035 | 18 | 2022-11-30 | The Boeing Company | 767-300BCF |  |  | AFM Option Code <94B7F> | Recertification to Chapter 4 | 184612 | 154221 | General Electric Company | CF6-80C2B7F |  |  | 2 | Annex 16/I | 6/10 | 4 | 97.4 | 100.2 | 2.8 | 89.4 | 96.8 | 7.4 | 100 | 103.6 | 3.6 | 286.8 | 300.6 | 13.8 | Also applicable to aircraft fitted with APB Winglets iaw STC EASA 10016394 | 2013-07-29 | 2022-05-24 | Engine manufacturer revised (23/06/2015: Added note about winglets)
A119321 | EASA.IM.A.035 | 18 | 2022-11-30 | The Boeing Company | 767-300BCF |  |  | AFM Option Code <94B7F> | Recertification to Chapter 4 | 181890 | 147871 | General Electric Company | CF6-80C2B7F |  |  | 2 | Annex 16/I | 6/10 | 4 | 97.5 | 100.1 | 2.6 | 89 | 96.7 | 7.7 | 99 | 103.5 | 4.5 | 285.5 | 300.3 | 14.8 | Also applicable to aircraft fitted with APB Winglets iaw STC EASA 10016394 | 2013-07-29 | 2022-05-24 | Engine manufacturer revised (23/06/2015: Added note about winglets)
A119322 | EASA.IM.A.035 | 18 | 2022-11-30 | The Boeing Company | 767-300BCF |  |  | AFM Option Code <94B7F> | Recertification to Chapter 4 | 181436 | 147871 | General Electric Company | CF6-80C2B7F |  |  | 2 | Annex 16/I | 6/10 | 4 | 97.5 | 100.1 | 2.6 | 89 | 96.7 | 7.7 | 99 | 103.5 | 4.5 | 285.5 | 300.3 | 14.8 | Also applicable to aircraft fitted with APB Winglets iaw STC EASA 10016394 | 2013-07-29 | 2022-05-24 | Engine manufacturer revised (23/06/2015: Added note about winglets)
A119323 | EASA.IM.A.035 | 18 | 2022-11-30 | The Boeing Company | 767-300BCF |  |  | AFM Option Code <94B7F> | Recertification to Chapter 4 | 172365 | 145149 | General Electric Company | CF6-80C2B7F |  |  | 2 | Annex 16/I | 6/10 | 4 | 97.7 | 99.9 | 2.2 | 87.8 | 96.4 | 8.6 | 98.6 | 103.4 | 4.8 | 284.1 | 299.7 | 15.6 | Also applicable to aircraft fitted with APB Winglets iaw STC EASA 10016394 | 2013-07-29 | 2022-05-24 | Engine manufacturer revised (23/06/2015: Added note about winglets)
A119324 | EASA.IM.A.035 | 18 | 2022-11-30 | The Boeing Company | 767-300BCF |  |  | AFM Option Code <94B7F> | Recertification to Chapter 4 | 163293 | 145149 | General Electric Company | CF6-80C2B7F |  |  | 2 | Annex 16/I | 6/10 | 4 | 97.9 | 99.7 | 1.8 | 86.5 | 96.1 | 9.6 | 98.6 | 103.2 | 4.6 | 283 | 299 | 16 | Also applicable to aircraft fitted with APB Winglets iaw STC EASA 10016394 | 2013-07-29 | 2022-05-24 | Engine manufacturer revised (23/06/2015: Added note about winglets)
A119325 | EASA.IM.A.035 | 18 | 2022-11-30 | The Boeing Company | 767-300BCF |  |  | AFM Option Code <94B7F> | Recertification to Chapter 4 | 156489 | 140613 | General Electric Company | CF6-80C2B7F |  |  | 2 | Annex 16/I | 6/10 | 4 | 98.1 | 99.5 | 1.4 | 85.7 | 95.8 | 10.1 | 98.2 | 103 | 4.8 | 282 | 298.3 | 16.3 | Also applicable to aircraft fitted with APB Winglets iaw STC EASA 10016394 | 2013-07-29 | 2022-05-24 | Engine manufacturer revised (23/06/2015: Added note about winglets)
A119326 | EASA.IM.A.035 | 18 | 2022-11-30 | The Boeing Company | 767-300BCF |  |  | AFM Option Code <94B7F> | Recertification to Chapter 4 | 154221 | 140613 | General Electric Company | CF6-80C2B7F |  |  | 2 | Annex 16/I | 6/10 | 4 | 98.1 | 99.5 | 1.4 | 85.3 | 95.7 | 10.4 | 98.2 | 103 | 4.8 | 281.6 | 298.2 | 16.6 | Also applicable to aircraft fitted with APB Winglets iaw STC EASA 10016394 | 2013-07-29 | 2022-05-24 | Engine manufacturer revised (23/06/2015: Added note about winglets)
A119327 | EASA.IM.A.035 | 18 | 2022-11-30 | The Boeing Company | 767-300BCF |  |  | AFM Option Code <94B7F> | Recertification to Chapter 4 | 145149 | 136077 | General Electric Company | CF6-80C2B7F |  |  | 2 | Annex 16/I | 6/10 | 4 | 98.4 | 99.3 | 0.9 | 84.2 | 95.4 | 11.2 | 97.7 | 102.8 | 5.1 | 280.3 | 297.5 | 17.2 | Also applicable to aircraft fitted with APB Winglets iaw STC EASA 10016394 | 2013-07-29 | 2022-05-24 | Engine manufacturer revised (23/06/2015: Added note about winglets)
A119328 | EASA.IM.A.035 | 18 | 2022-11-30 | The Boeing Company | 767-300BCF |  |  | AFM Option Code <94B7F> | Recertification to Chapter 4 | 136077 | 133809 | General Electric Company | CF6-80C2B7F |  |  | 2 | Annex 16/I | 6/10 | 4 | 98.6 | 99 | 0.4 | 83 | 95 | 12 | 97.5 | 102.6 | 5.1 | 279.1 | 296.6 | 17.5 | Also applicable to aircraft fitted with APB Winglets iaw STC EASA 10016394 | 2013-07-29 | 2022-05-24 | Engine manufacturer revised (23/06/2015: Added note about winglets)
A119329 | EASA.IM.A.035 | 18 | 2022-11-30 | The Boeing Company | 767-300BCF |  |  | AFM Option Code <94B7F> | Recertification to Chapter 4 | 133809 | 130952 | General Electric Company | CF6-80C2B7F |  |  | 2 | Annex 16/I | 6/10 | 4 | 98.7 | 99 | 0.3 | 82.7 | 94.9 | 12.2 | 97.3 | 102.5 | 5.2 | 278.7 | 296.4 | 17.7 | Also applicable to aircraft fitted with APB Winglets iaw STC EASA 10016394 | 2013-07-29 | 2022-05-24 | Engine manufacturer revised (23/06/2015: Added note about winglets)
A119330 | EASA.IM.A.035 | 18 | 2022-11-30 | The Boeing Company | 767-300BCF |  |  | AFM Option Code <94B7F> | Recertification to Chapter 4 | 130952 | 127005 | General Electric Company | CF6-80C2B7F |  |  | 2 | Annex 16/I | 6/10 | 4 | 98.7 | 98.9 | 0.2 | 82.3 | 94.8 | 12.5 | 97.1 | 102.4 | 5.3 | 278.1 | 296.1 | 18 | Also applicable to aircraft fitted with APB Winglets iaw STC EASA 10016394 | 2013-07-29 | 2022-05-24 | Engine manufacturer revised (23/06/2015: Added note about winglets)
A119331 | EASA.IM.A.035 | 18 | 2022-11-30 | The Boeing Company | 767-300BCF |  |  | AFM Option Code <94B7F> | Recertification to Chapter 4 | 127005 | 127005 | General Electric Company | CF6-80C2B7F |  |  | 2 | Annex 16/I | 6/10 | 4 | 98.8 | 98.8 | 0 | 81.8 | 94.6 | 12.8 | 97.1 | 102.3 | 5.2 | 277.7 | 295.7 | 18 | Also applicable to aircraft fitted with APB Winglets iaw STC EASA 10016394 | 2013-07-29 | 2022-05-24 | Engine manufacturer revised (23/06/2015: Added note about winglets)
A120468 | EASA.IM.A.035 | 18 | 2022-11-30 | The Boeing Company | 767-300BCF |  |  | AFM Option Code <956NRI> | Recertification to Chapter 4 | 186880 | 147871 | Pratt & Whitney | PW4056 |  | Engines fitted with FB2C (Phase III) fan blades, noise reduction inlet (NRI) | 2 | Annex 16/I | 6/10 | 4 | 94.9 | 100.2 | 5.3 | 91.1 | 96.8 | 5.7 | 98.4 | 103.6 | 5.2 | 284.4 | 300.6 | 16.2 | Also applicable to aircraft fitted with APB Winglets iaw STC EASA 10016394 | 2014-10-09 | 2015-06-23 | Added note about winglets
A120469 | EASA.IM.A.035 | 18 | 2022-11-30 | The Boeing Company | 767-300BCF |  |  | AFM Option Code <956NRI> | Recertification to Chapter 4 | 185065 | 145149 | Pratt & Whitney | PW4056 |  | Engines fitted with FB2C (Phase III) fan blades, noise reduction inlet (NRI) | 2 | Annex 16/I | 6/10 | 4 | 95 | 100.2 | 5.2 | 90.8 | 96.8 | 6 | 98.2 | 103.6 | 5.4 | 284 | 300.6 | 16.6 | Also applicable to aircraft fitted with APB Winglets iaw STC EASA 10016394 | 2014-10-09 | 2015-06-23 | Added note about winglets
A120470 | EASA.IM.A.035 | 18 | 2022-11-30 | The Boeing Company | 767-300BCF |  |  | AFM Option Code <956NRI> | Recertification to Chapter 4 | 181436 | 140613 | Pratt & Whitney | PW4056 |  | Engines fitted with FB2C (Phase III) fan blades, noise reduction inlet (NRI) | 2 | Annex 16/I | 6/10 | 4 | 95.2 | 100.1 | 4.9 | 90.2 | 96.7 | 6.5 | 97.9 | 103.5 | 5.6 | 283.3 | 300.3 | 17 | Also applicable to aircraft fitted with APB Winglets iaw STC EASA 10016394 | 2014-10-09 | 2015-06-23 | Added note about winglets
A120471 | EASA.IM.A.035 | 18 | 2022-11-30 | The Boeing Company | 767-300BCF |  |  | AFM Option Code <956NRI> | Recertification to Chapter 4 | 175540 | 136077 | Pratt & Whitney | PW4056 |  | Engines fitted with FB2C (Phase III) fan blades, noise reduction inlet (NRI) | 2 | Annex 16/I | 6/10 | 4 | 95.3 | 100 | 4.7 | 89.2 | 96.5 | 7.3 | 97.6 | 103.4 | 5.8 | 282.1 | 299.9 | 17.8 | Also applicable to aircraft fitted with APB Winglets iaw STC EASA 10016394 | 2014-10-09 | 2015-06-23 | Added note about winglets
A120472 | EASA.IM.A.035 | 18 | 2022-11-30 | The Boeing Company | 767-300BCF |  |  | AFM Option Code <956NRI> | Recertification to Chapter 4 | 172365 | 133809 | Pratt & Whitney | PW4056 |  | Engines fitted with FB2C (Phase III) fan blades, noise reduction inlet (NRI) | 2 | Annex 16/I | 6/10 | 4 | 95.4 | 99.9 | 4.5 | 88.7 | 96.4 | 7.7 | 97.4 | 103.4 | 6 | 281.5 | 299.7 | 18.2 | Also applicable to aircraft fitted with APB Winglets iaw STC EASA 10016394 | 2014-10-09 | 2015-06-23 | Added note about winglets
A120473 | EASA.IM.A.035 | 18 | 2022-11-30 | The Boeing Company | 767-300BCF |  |  | AFM Option Code <956NRI> | Recertification to Chapter 4 | 163293 | 130952 | Pratt & Whitney | PW4056 |  | Engines fitted with FB2C (Phase III) fan blades, noise reduction inlet (NRI) | 2 | Annex 16/I | 6/10 | 4 | 95.6 | 99.7 | 4.1 | 87.1 | 96.1 | 9 | 97.2 | 103.2 | 6 | 279.9 | 299 | 19.1 | Also applicable to aircraft fitted with APB Winglets iaw STC EASA 10016394 | 2014-10-09 | 2015-06-23 | Added note about winglets
A120474 | EASA.IM.A.035 | 18 | 2022-11-30 | The Boeing Company | 767-300BCF |  |  | AFM Option Code <956NRI> | Recertification to Chapter 4 | 156489 | 127005 | Pratt & Whitney | PW4056 |  | Engines fitted with FB2C (Phase III) fan blades, noise reduction inlet (NRI) | 2 | Annex 16/I | 6/10 | 4 | 95.7 | 99.5 | 3.8 | 86 | 95.8 | 9.8 | 96.9 | 103 | 6.1 | 278.6 | 298.3 | 19.7 | Also applicable to aircraft fitted with APB Winglets iaw STC EASA 10016394 | 2014-10-09 | 2015-06-23 | Added note about winglets
A120475 | EASA.IM.A.035 | 18 | 2022-11-30 | The Boeing Company | 767-300BCF |  |  | AFM Option Code <956NRI> | Recertification to Chapter 4 | 133809 | 127005 | Pratt & Whitney | PW4056 |  | Engines fitted with FB2C (Phase III) fan blades, noise reduction inlet (NRI) | 2 | Annex 16/I | 6/10 | 4 | 96.3 | 99 | 2.7 | 82 | 94.9 | 12.9 | 96.9 | 102.5 | 5.6 | 275.2 | 296.4 | 21.2 | Also applicable to aircraft fitted with APB Winglets iaw STC EASA 10016394 | 2014-10-09 | 2015-06-23 | Added note about winglets
A120476 | EASA.IM.A.035 | 18 | 2022-11-30 | The Boeing Company | 767-300BCF |  |  | AFM Option Code <960NRI> | Recertification to Chapter 4 | 186880 | 147871 | Pratt & Whitney | PW4060 |  | Engines fitted with FB2C (Phase III) fan blades, noise reduction inlet (NRI) | 2 | Annex 16/I | 6/10 | 4 | 96 | 100.2 | 4.2 | 90.3 | 96.8 | 6.5 | 98.4 | 103.6 | 5.2 | 284.7 | 300.6 | 15.9 | Also applicable to aircraft fitted with APB Winglets iaw STC EASA 10016394 | 2014-10-09 | 2015-06-23 | Added note about winglets
A120477 | EASA.IM.A.035 | 18 | 2022-11-30 | The Boeing Company | 767-300BCF |  |  | AFM Option Code <960NRI> | Recertification to Chapter 4 | 185065 | 145149 | Pratt & Whitney | PW4060 |  | Engines fitted with FB2C (Phase III) fan blades, noise reduction inlet (NRI) | 2 | Annex 16/I | 6/10 | 4 | 96.1 | 100.2 | 4.1 | 90 | 96.8 | 6.8 | 98.2 | 103.6 | 5.4 | 284.3 | 300.6 | 16.3 | Also applicable to aircraft fitted with APB Winglets iaw STC EASA 10016394 | 2014-10-09 | 2015-06-23 | Added note about winglets
A120478 | EASA.IM.A.035 | 18 | 2022-11-30 | The Boeing Company | 767-300BCF |  |  | AFM Option Code <960NRI> | Recertification to Chapter 4 | 181436 | 140613 | Pratt & Whitney | PW4060 |  | Engines fitted with FB2C (Phase III) fan blades, noise reduction inlet (NRI) | 2 | Annex 16/I | 6/10 | 4 | 96.1 | 100.1 | 4 | 89.4 | 96.7 | 7.3 | 97.9 | 103.5 | 5.6 | 283.4 | 300.3 | 16.9 | Also applicable to aircraft fitted with APB Winglets iaw STC EASA 10016394 | 2014-10-09 | 2015-06-23 | Added note about winglets
A120479 | EASA.IM.A.035 | 18 | 2022-11-30 | The Boeing Company | 767-300BCF |  |  | AFM Option Code <960NRI> | Recertification to Chapter 4 | 175540 | 136077 | Pratt & Whitney | PW4060 |  | Engines fitted with FB2C (Phase III) fan blades, noise reduction inlet (NRI) | 2 | Annex 16/I | 6/10 | 4 | 96.3 | 100 | 3.7 | 88.5 | 96.5 | 8 | 97.6 | 103.4 | 5.8 | 282.4 | 299.9 | 17.5 | Also applicable to aircraft fitted with APB Winglets iaw STC EASA 10016394 | 2014-10-09 | 2015-06-23 | Added note about winglets
A120480 | EASA.IM.A.035 | 18 | 2022-11-30 | The Boeing Company | 767-300BCF |  |  | AFM Option Code <960NRI> | Recertification to Chapter 4 | 172365 | 133809 | Pratt & Whitney | PW4060 |  | Engines fitted with FB2C (Phase III) fan blades, noise reduction inlet (NRI) | 2 | Annex 16/I | 6/10 | 4 | 96.3 | 99.9 | 3.6 | 88 | 96.4 | 8.4 | 97.4 | 103.4 | 6 | 281.7 | 299.7 | 18 | Also applicable to aircraft fitted with APB Winglets iaw STC EASA 10016394 | 2014-10-09 | 2015-06-23 | Added note about winglets
A120481 | EASA.IM.A.035 | 18 | 2022-11-30 | The Boeing Company | 767-300BCF |  |  | AFM Option Code <960NRI> | Recertification to Chapter 4 | 163293 | 130952 | Pratt & Whitney | PW4060 |  | Engines fitted with FB2C (Phase III) fan blades, noise reduction inlet (NRI) | 2 | Annex 16/I | 6/10 | 4 | 96.5 | 99.7 | 3.2 | 86.7 | 96.1 | 9.4 | 97.2 | 103.2 | 6 | 280.4 | 299 | 18.6 | Also applicable to aircraft fitted with APB Winglets iaw STC EASA 10016394 | 2014-10-09 | 2015-06-23 | Added note about winglets
A120482 | EASA.IM.A.035 | 18 | 2022-11-30 | The Boeing Company | 767-300BCF |  |  | AFM Option Code <960NRI> | Recertification to Chapter 4 | 156489 | 127005 | Pratt & Whitney | PW4060 |  | Engines fitted with FB2C (Phase III) fan blades, noise reduction inlet (NRI) | 2 | Annex 16/I | 6/10 | 4 | 96.7 | 99.5 | 2.8 | 85.6 | 95.8 | 10.2 | 96.9 | 103 | 6.1 | 279.2 | 298.3 | 19.1 | Also applicable to aircraft fitted with APB Winglets iaw STC EASA 10016394 | 2014-10-09 | 2015-06-23 | Added note about winglets
A120483 | EASA.IM.A.035 | 18 | 2022-11-30 | The Boeing Company | 767-300BCF |  |  | AFM Option Code <960NRI> | Recertification to Chapter 4 | 133809 | 127005 | Pratt & Whitney | PW4060 |  | Engines fitted with FB2C (Phase III) fan blades, noise reduction inlet (NRI) | 2 | Annex 16/I | 6/10 | 4 | 97.3 | 99 | 1.7 | 82.1 | 94.9 | 12.8 | 96.9 | 102.5 | 5.6 | 276.3 | 296.4 | 20.1 | Also applicable to aircraft fitted with APB Winglets iaw STC EASA 10016394 | 2014-10-09 | 2015-06-23 | Added note about winglets
A119332 | EASA.IM.A.035 | 18 | 2022-11-30 | The Boeing Company | 767-300BCF |  |  | AFM Option Code <9FB2C> | Recertification to Chapter 4 | 186880 | 147871 | Pratt & Whitney | PW4060 |  | Engines fitted with FB2C (Phase III) fan blades | 2 | Annex 16/I | 6/10 | 4 | 96.1 | 100.2 | 4.1 | 90.5 | 96.8 | 6.3 | 99.3 | 103.6 | 4.3 | 285.9 | 300.6 | 14.7 | Also applicable to aircraft fitted with APB Winglets iaw STC EASA 10016394 | 2013-07-29 | 2015-06-23 | Added note about winglets
A119333 | EASA.IM.A.035 | 18 | 2022-11-30 | The Boeing Company | 767-300BCF |  |  | AFM Option Code <9FB2C> | Recertification to Chapter 4 | 185065 | 145149 | Pratt & Whitney | PW4060 |  | Engines fitted with FB2C (Phase III) fan blades | 2 | Annex 16/I | 6/10 | 4 | 96.2 | 100.2 | 4 | 90.2 | 96.8 | 6.6 | 99.1 | 103.6 | 4.5 | 285.5 | 300.6 | 15.1 | Also applicable to aircraft fitted with APB Winglets iaw STC EASA 10016394 | 2013-07-29 | 2015-06-23 | Added note about winglets
A119334 | EASA.IM.A.035 | 18 | 2022-11-30 | The Boeing Company | 767-300BCF |  |  | AFM Option Code <9FB2C> | Recertification to Chapter 4 | 181436 | 140613 | Pratt & Whitney | PW4060 |  | Engines fitted with FB2C (Phase III) fan blades | 2 | Annex 16/I | 6/10 | 4 | 96.3 | 100.1 | 3.8 | 89.6 | 96.7 | 7.1 | 98.9 | 103.5 | 4.6 | 284.8 | 300.3 | 15.5 | Also applicable to aircraft fitted with APB Winglets iaw STC EASA 10016394 | 2013-07-29 | 2015-06-23 | Added note about winglets
A119335 | EASA.IM.A.035 | 18 | 2022-11-30 | The Boeing Company | 767-300BCF |  |  | AFM Option Code <9FB2C> | Recertification to Chapter 4 | 175540 | 136077 | Pratt & Whitney | PW4060 |  | Engines fitted with FB2C (Phase III) fan blades | 2 | Annex 16/I | 6/10 | 4 | 96.4 | 100 | 3.6 | 88.7 | 96.5 | 7.8 | 98.6 | 103.4 | 4.8 | 283.7 | 299.9 | 16.2 | Also applicable to aircraft fitted with APB Winglets iaw STC EASA 10016394 | 2013-07-29 | 2015-06-23 | Added note about winglets
A119336 | EASA.IM.A.035 | 18 | 2022-11-30 | The Boeing Company | 767-300BCF |  |  | AFM Option Code <9FB2C> | Recertification to Chapter 4 | 172365 | 136077 | Pratt & Whitney | PW4060 |  | Engines fitted with FB2C (Phase III) fan blades | 2 | Annex 16/I | 6/10 | 4 | 96.5 | 99.9 | 3.4 | 88.2 | 96.4 | 8.2 | 98.6 | 103.4 | 4.8 | 283.3 | 299.7 | 16.4 | Also applicable to aircraft fitted with APB Winglets iaw STC EASA 10016394 | 2013-07-29 | 2015-06-23 | Added note about winglets
A119337 | EASA.IM.A.035 | 18 | 2022-11-30 | The Boeing Company | 767-300BCF |  |  | AFM Option Code <9FB2C> | Recertification to Chapter 4 | 163293 | 133809 | Pratt & Whitney | PW4060 |  | Engines fitted with FB2C (Phase III) fan blades | 2 | Annex 16/I | 6/10 | 4 | 96.7 | 99.7 | 3 | 86.7 | 96.1 | 9.4 | 98.5 | 103.2 | 4.7 | 281.9 | 299 | 17.1 | Also applicable to aircraft fitted with APB Winglets iaw STC EASA 10016394 | 2013-07-29 | 2015-06-23 | Added note about winglets
A119338 | EASA.IM.A.035 | 18 | 2022-11-30 | The Boeing Company | 767-300BCF |  |  | AFM Option Code <9FB2C> | Recertification to Chapter 4 | 156489 | 130952 | Pratt & Whitney | PW4060 |  | Engines fitted with FB2C (Phase III) fan blades | 2 | Annex 16/I | 6/10 | 4 | 96.8 | 99.5 | 2.7 | 85.7 | 95.8 | 10.1 | 98.3 | 103 | 4.7 | 280.8 | 298.3 | 17.5 | Also applicable to aircraft fitted with APB Winglets iaw STC EASA 10016394 | 2013-07-29 | 2015-06-23 | Added note about winglets
A119339 | EASA.IM.A.035 | 18 | 2022-11-30 | The Boeing Company | 767-300BCF |  |  | AFM Option Code <9FB2C> | Recertification to Chapter 4 | 133809 | 127005 | Pratt & Whitney | PW4060 |  | Engines fitted with FB2C (Phase III) fan blades | 2 | Annex 16/I | 6/10 | 4 | 97.4 | 99 | 1.6 | 82.1 | 94.9 | 12.8 | 98.1 | 102.5 | 4.4 | 277.6 | 296.4 | 18.8 | Also applicable to aircraft fitted with APB Winglets iaw STC EASA 10016394 | 2013-07-29 | 2015-06-23 | Added note about winglets
A120484 | EASA.IM.A.035 | 18 | 2022-11-30 | The Boeing Company | 767-300BCF |  |  | AFM Option Code <962NRI> | Recertification to Chapter 4 | 186880 | 147871 | Pratt & Whitney | PW4062 |  | Engines fitted with FB2C (Phase III) fan blades, noise reduction inlet (NRI) | 2 | Annex 16/I | 6/10 | 4 | 97.1 | 100.2 | 3.1 | 89.7 | 96.8 | 7.1 | 98.4 | 103.6 | 5.2 | 285.2 | 300.6 | 15.4 | Also applicable to aircraft fitted with APB Winglets iaw STC EASA 10016394 | 2014-10-09 | 2015-06-23 | Added note about winglets
A120485 | EASA.IM.A.035 | 18 | 2022-11-30 | The Boeing Company | 767-300BCF |  |  | AFM Option Code <962NRI> | Recertification to Chapter 4 | 185065 | 145149 | Pratt & Whitney | PW4062 |  | Engines fitted with FB2C (Phase III) fan blades, noise reduction inlet (NRI) | 2 | Annex 16/I | 6/10 | 4 | 97.2 | 100.2 | 3 | 89.4 | 96.8 | 7.4 | 98.2 | 103.6 | 5.4 | 284.8 | 300.6 | 15.8 | Also applicable to aircraft fitted with APB Winglets iaw STC EASA 10016394 | 2014-10-09 | 2015-06-23 | Added note about winglets
A120486 | EASA.IM.A.035 | 18 | 2022-11-30 | The Boeing Company | 767-300BCF |  |  | AFM Option Code <962NRI> | Recertification to Chapter 4 | 181436 | 140613 | Pratt & Whitney | PW4062 |  | Engines fitted with FB2C (Phase III) fan blades, noise reduction inlet (NRI) | 2 | Annex 16/I | 6/10 | 4 | 97.3 | 100.1 | 2.8 | 88.9 | 96.7 | 7.8 | 97.9 | 103.5 | 5.6 | 284.1 | 300.3 | 16.2 | Also applicable to aircraft fitted with APB Winglets iaw STC EASA 10016394 | 2014-10-09 | 2015-06-23 | Added note about winglets
A120487 | EASA.IM.A.035 | 18 | 2022-11-30 | The Boeing Company | 767-300BCF |  |  | AFM Option Code <962NRI> | Recertification to Chapter 4 | 175540 | 136077 | Pratt & Whitney | PW4062 |  | Engines fitted with FB2C (Phase III) fan blades, noise reduction inlet (NRI) | 2 | Annex 16/I | 6/10 | 4 | 97.4 | 100 | 2.6 | 88 | 96.5 | 8.5 | 97.6 | 103.4 | 5.8 | 283 | 299.9 | 16.9 | Also applicable to aircraft fitted with APB Winglets iaw STC EASA 10016394 | 2014-10-09 | 2015-06-23 | Added note about winglets
A120488 | EASA.IM.A.035 | 18 | 2022-11-30 | The Boeing Company | 767-300BCF |  |  | AFM Option Code <962NRI> | Recertification to Chapter 4 | 172365 | 133809 | Pratt & Whitney | PW4062 |  | Engines fitted with FB2C (Phase III) fan blades, noise reduction inlet (NRI) | 2 | Annex 16/I | 6/10 | 4 | 97.5 | 99.9 | 2.4 | 87.5 | 96.4 | 8.9 | 97.4 | 103.4 | 6 | 282.4 | 299.7 | 17.3 | Also applicable to aircraft fitted with APB Winglets iaw STC EASA 10016394 | 2014-10-09 | 2015-06-23 | Added note about winglets
A120489 | EASA.IM.A.035 | 18 | 2022-11-30 | The Boeing Company | 767-300BCF |  |  | AFM Option Code <962NRI> | Recertification to Chapter 4 | 163293 | 130952 | Pratt & Whitney | PW4062 |  | Engines fitted with FB2C (Phase III) fan blades, noise reduction inlet (NRI) | 2 | Annex 16/I | 6/10 | 4 | 97.7 | 99.7 | 2 | 86 | 96.1 | 10.1 | 97.2 | 103.2 | 6 | 280.9 | 299 | 18.1 | Also applicable to aircraft fitted with APB Winglets iaw STC EASA 10016394 | 2014-10-09 | 2015-06-23 | Added note about winglets
A120490 | EASA.IM.A.035 | 18 | 2022-11-30 | The Boeing Company | 767-300BCF |  |  | AFM Option Code <962NRI> | Recertification to Chapter 4 | 156489 | 127005 | Pratt & Whitney | PW4062 |  | Engines fitted with FB2C (Phase III) fan blades, noise reduction inlet (NRI) | 2 | Annex 16/I | 6/10 | 4 | 97.9 | 99.5 | 1.6 | 85 | 95.8 | 10.8 | 96.9 | 103 | 6.1 | 279.8 | 298.3 | 18.5 | Also applicable to aircraft fitted with APB Winglets iaw STC EASA 10016394 | 2014-10-09 | 2015-06-23 | Added note about winglets
A119345 | EASA.IM.A.035 | 18 | 2022-11-30 | The Boeing Company | 767-300BCF |  |  | AFM Option Code <94FB2C> | Recertification to Chapter 4 | 186880 | 147871 | Pratt & Whitney | PW4062 |  | Engines fitted with FB2C (Phase III) fan blades | 2 | Annex 16/I | 6/10 | 4 | 97.3 | 100.2 | 2.9 | 90 | 96.8 | 6.8 | 99.3 | 103.6 | 4.3 | 286.6 | 300.6 | 14 | Also applicable to aircraft fitted with APB Winglets iaw STC EASA 10016394 | 2013-08-05 | 2015-06-23 | Added note about winglets (28/08/2013: Revised Chapter 4 option code)
A119346 | EASA.IM.A.035 | 18 | 2022-11-30 | The Boeing Company | 767-300BCF |  |  | AFM Option Code <94FB2C> | Recertification to Chapter 4 | 185065 | 145149 | Pratt & Whitney | PW4062 |  | Engines fitted with FB2C (Phase III) fan blades | 2 | Annex 16/I | 6/10 | 4 | 97.3 | 100.2 | 2.9 | 89.7 | 96.8 | 7.1 | 99.1 | 103.6 | 4.5 | 286.1 | 300.6 | 14.5 | Also applicable to aircraft fitted with APB Winglets iaw STC EASA 10016394 | 2013-08-05 | 2015-06-23 | Added note about winglets (28/08/2013: Revised Chapter 4 option code)
A119347 | EASA.IM.A.035 | 18 | 2022-11-30 | The Boeing Company | 767-300BCF |  |  | AFM Option Code <94FB2C> | Recertification to Chapter 4 | 181436 | 140613 | Pratt & Whitney | PW4062 |  | Engines fitted with FB2C (Phase III) fan blades | 2 | Annex 16/I | 6/10 | 4 | 97.4 | 100.1 | 2.7 | 89.2 | 96.7 | 7.5 | 98.9 | 103.5 | 4.6 | 285.5 | 300.3 | 14.8 | Also applicable to aircraft fitted with APB Winglets iaw STC EASA 10016394 | 2013-08-05 | 2015-06-23 | Added note about winglets (28/08/2013: Revised Chapter 4 option code)
A119348 | EASA.IM.A.035 | 18 | 2022-11-30 | The Boeing Company | 767-300BCF |  |  | AFM Option Code <94FB2C> | Recertification to Chapter 4 | 175540 | 136077 | Pratt & Whitney | PW4062 |  | Engines fitted with FB2C (Phase III) fan blades | 2 | Annex 16/I | 6/10 | 4 | 97.5 | 100 | 2.5 | 88.2 | 96.5 | 8.3 | 98.6 | 103.4 | 4.8 | 284.3 | 299.9 | 15.6 | Also applicable to aircraft fitted with APB Winglets iaw STC EASA 10016394 | 2013-08-05 | 2015-06-23 | Added note about winglets (28/08/2013: Revised Chapter 4 option code)
A119349 | EASA.IM.A.035 | 18 | 2022-11-30 | The Boeing Company | 767-300BCF |  |  | AFM Option Code <94FB2C> | Recertification to Chapter 4 | 172365 | 133809 | Pratt & Whitney | PW4062 |  | Engines fitted with FB2C (Phase III) fan blades | 2 | Annex 16/I | 6/10 | 4 | 97.6 | 99.9 | 2.3 | 87.7 | 96.4 | 8.7 | 98.5 | 103.4 | 4.9 | 283.8 | 299.7 | 15.9 | Also applicable to aircraft fitted with APB Winglets iaw STC EASA 10016394 | 2013-08-05 | 2015-06-23 | Added note about winglets (28/08/2013: Revised Chapter 4 option code)
A119309 | EASA.IM.A.035 | 18 | 2022-11-30 | The Boeing Company | 767-300BCF |  |  | AFM Option Code <94B6F> | Recertification to Chapter 4 | 186880 | 154221 | General Electric Company | CF6-80C2B6F |  | With N1 modifier | 2 | Annex 16/I | 6/10 | 4 | 96.2 | 100.2 | 4 | 90.1 | 96.8 | 6.7 | 100 | 103.6 | 3.6 | 286.3 | 300.6 | 14.3 | Also applicable to aircraft fitted with APB Winglets iaw STC EASA 10016394 | 2013-07-29 | 2022-05-24 | Engine manufacturer revised (23/06/2015: Added note about winglets (28/08/2013: Revised Chapter 4 option code))
A119310 | EASA.IM.A.035 | 18 | 2022-11-30 | The Boeing Company | 767-300BCF |  |  | AFM Option Code <94B6F> | Recertification to Chapter 4 | 185065 | 154221 | General Electric Company | CF6-80C2B6F |  | With N1 modifier | 2 | Annex 16/I | 6/10 | 4 | 96.2 | 100.2 | 4 | 89.9 | 96.8 | 6.9 | 100 | 103.6 | 3.6 | 286.1 | 300.6 | 14.5 | Also applicable to aircraft fitted with APB Winglets iaw STC EASA 10016394 | 2013-07-29 | 2022-05-24 | Engine manufacturer revised (23/06/2015: Added note about winglets (28/08/2013: Revised Chapter 4 option code))
A119311 | EASA.IM.A.035 | 18 | 2022-11-30 | The Boeing Company | 767-300BCF |  |  | AFM Option Code <94B6F> | Recertification to Chapter 4 | 184612 | 154221 | General Electric Company | CF6-80C2B6F |  | With N1 modifier | 2 | Annex 16/I | 6/10 | 4 | 96.3 | 100.2 | 3.9 | 89.8 | 96.8 | 7 | 100 | 103.6 | 3.6 | 286.1 | 300.6 | 14.5 | Also applicable to aircraft fitted with APB Winglets iaw STC EASA 10016394 | 2013-07-29 | 2022-05-24 | Engine manufacturer revised (23/06/2015: Added note about winglets (28/08/2013: Revised Chapter 4 option code))
A122761 | EASA.IM.A.035 | 18 | 2022-11-30 | The Boeing Company | 767-300BCF |  |  | AFM Option Code <94B6F> | Recertification to Chapter 4 | 184249 | 147871 | General Electric Company | CF6-80C2B6F |  | With N1 modifier | 2 | Annex 16/I | 6/10 | 4 | 96.3 | 100.1 | 3.8 | 89.7 | 96.8 | 7.1 | 99 | 103.6 | 4.6 | 285 | 300.5 | 15.5 | Also applicable to aircraft fitted with APB Winglets iaw STC EASA 10016394 | 2022-09-20
A119312 | EASA.IM.A.035 | 18 | 2022-11-30 | The Boeing Company | 767-300BCF |  |  | AFM Option Code <94B6F> | Recertification to Chapter 4 | 181436 | 147871 | General Electric Company | CF6-80C2B6F |  | With N1 modifier | 2 | Annex 16/I | 6/10 | 4 | 96.3 | 100.1 | 3.8 | 89.4 | 96.7 | 7.3 | 99 | 103.5 | 4.5 | 284.7 | 300.3 | 15.6 | Also applicable to aircraft fitted with APB Winglets iaw STC EASA 10016394 | 2013-07-29 | 2022-05-24 | Engine manufacturer revised (23/06/2015: Added note about winglets (28/08/2013: Revised Chapter 4 option code))
A119313 | EASA.IM.A.035 | 18 | 2022-11-30 | The Boeing Company | 767-300BCF |  |  | AFM Option Code <94B6F> | Recertification to Chapter 4 | 172365 | 145149 | General Electric Company | CF6-80C2B6F |  | With N1 modifier | 2 | Annex 16/I | 6/10 | 4 | 96.5 | 99.9 | 3.4 | 88.1 | 96.4 | 8.3 | 98.6 | 103.4 | 4.8 | 283.2 | 299.7 | 16.5 | Also applicable to aircraft fitted with APB Winglets iaw STC EASA 10016394 | 2013-07-29 | 2022-05-24 | Engine manufacturer revised (23/06/2015: Added note about winglets (28/08/2013: Revised Chapter 4 option code))
A119314 | EASA.IM.A.035 | 18 | 2022-11-30 | The Boeing Company | 767-300BCF |  |  | AFM Option Code <94B6F> | Recertification to Chapter 4 | 163293 | 140613 | General Electric Company | CF6-80C2B6F |  | With N1 modifier | 2 | Annex 16/I | 6/10 | 4 | 96.7 | 99.7 | 3 | 86.9 | 96.1 | 9.2 | 98.2 | 103.2 | 5 | 281.8 | 299 | 17.2 | Also applicable to aircraft fitted with APB Winglets iaw STC EASA 10016394 | 2013-07-29 | 2022-05-24 | Engine manufacturer revised (23/06/2015: Added note about winglets (28/08/2013: Revised Chapter 4 option code))
A119315 | EASA.IM.A.035 | 18 | 2022-11-30 | The Boeing Company | 767-300BCF |  |  | AFM Option Code <94B6F> | Recertification to Chapter 4 | 156489 | 136077 | General Electric Company | CF6-80C2B6F |  | With N1 modifier | 2 | Annex 16/I | 6/10 | 4 | 96.9 | 99.5 | 2.6 | 86 | 95.8 | 9.8 | 97.7 | 103 | 5.3 | 280.6 | 298.3 | 17.7 | Also applicable to aircraft fitted with APB Winglets iaw STC EASA 10016394 | 2013-07-29 | 2022-05-24 | Engine manufacturer revised (23/06/2015: Added note about winglets (28/08/2013: Revised Chapter 4 option code))
A119316 | EASA.IM.A.035 | 18 | 2022-11-30 | The Boeing Company | 767-300BCF |  |  | AFM Option Code <94B6F> | Recertification to Chapter 4 | 145149 | 133809 | General Electric Company | CF6-80C2B6F |  | With N1 modifier | 2 | Annex 16/I | 6/10 | 4 | 97.1 | 99.3 | 2.2 | 84.4 | 95.4 | 11 | 97.5 | 102.8 | 5.3 | 279 | 297.5 | 18.5 | Also applicable to aircraft fitted with APB Winglets iaw STC EASA 10016394 | 2013-07-29 | 2022-05-24 | Engine manufacturer revised (23/06/2015: Added note about winglets (28/08/2013: Revised Chapter 4 option code))
A119317 | EASA.IM.A.035 | 18 | 2022-11-30 | The Boeing Company | 767-300BCF |  |  | AFM Option Code <94B6F> | Recertification to Chapter 4 | 140613 | 130952 | General Electric Company | CF6-80C2B6F |  | With N1 modifier | 2 | Annex 16/I | 6/10 | 4 | 97.3 | 99.1 | 1.8 | 83.8 | 95.2 | 11.4 | 97.3 | 102.7 | 5.4 | 278.4 | 297 | 18.6 | Also applicable to aircraft fitted with APB Winglets iaw STC EASA 10016394 | 2013-07-29 | 2022-05-24 | Engine manufacturer revised (23/06/2015: Added note about winglets (28/08/2013: Revised Chapter 4 option code))
A119318 | EASA.IM.A.035 | 18 | 2022-11-30 | The Boeing Company | 767-300BCF |  |  | AFM Option Code <94B6F> | Recertification to Chapter 4 | 130952 | 127005 | General Electric Company | CF6-80C2B6F |  | With N1 modifier | 2 | Annex 16/I | 6/10 | 4 | 97.5 | 98.9 | 1.4 | 82.5 | 94.8 | 12.3 | 97.1 | 102.4 | 5.3 | 277.1 | 296.1 | 19 | Also applicable to aircraft fitted with APB Winglets iaw STC EASA 10016394 | 2013-07-29 | 2022-05-24 | Engine manufacturer revised (23/06/2015: Added note about winglets (28/08/2013: Revised Chapter 4 option code))
A119023 | EASA.IM.A.035 | 18 | 2022-11-30 | The Boeing Company | 767-300BCF |  |  |  |  | 159210 | 145149 | General Electric Company | CF6-80A2 |  |  | 2 | Annex 16/I |  | 3 | 96.5 | 99.6 | 3.1 | 91.2 | 95.9 | 4.7 | 101.7 | 103.1 | 1.4 |  |  |  |  | 2013-04-09 | 2022-05-24 | Engine manufacturer revised (28/08/2015: MTOM revised)
A119024 | EASA.IM.A.035 | 18 | 2022-11-30 | The Boeing Company | 767-300BCF |  |  |  |  | 130952 | 127005 | General Electric Company | CF6-80C2B2 |  |  | 2 | Annex 16/I |  | 3 | 94.3 | 98.9 | 4.6 | 83.1 | 94.8 | 11.7 | 96.5 | 102.4 | 5.9 |  |  |  | Also applicable to aircraft fitted with APB Winglets iaw STC EASA 10016394 | 2013-04-09 | 2022-05-24 | Engine manufacturer revised (06/01/2016: Added note about winglets (28/08/2015: MLM revised))
A119025 | EASA.IM.A.035 | 18 | 2022-11-30 | The Boeing Company | 767-300BCF |  |  |  |  | 163293 | 145149 | General Electric Company | CF6-80C2B2F |  |  | 2 | Annex 16/I |  | 3 | 93.5 | 99.7 | 6.2 | 90.2 | 96.1 | 5.9 | 98.5 | 103.2 | 4.7 |  |  |  | Also applicable to aircraft fitted with APB Winglets iaw STC EASA 10016394 | 2013-04-09 | 2022-05-24 | Engine manufacturer revised (06/01/2016: Added note about winglets)
A119026 | EASA.IM.A.035 | 18 | 2022-11-30 | The Boeing Company | 767-300BCF |  |  |  |  | 184612 | 145149 | General Electric Company | CF6-80C2B4 |  |  | 2 | Annex 16/I |  | 3 | 95.2 | 100.2 | 5 | 92.1 | 96.8 | 4.7 | 98.4 | 103.6 | 5.2 |  |  |  | Also applicable to aircraft fitted with APB Winglets iaw STC EASA 10016394 | 2013-04-09 | 2022-05-24 | Engine manufacturer revised (06/01/2016: Added note about winglets)
A119041 | EASA.IM.A.035 | 18 | 2022-11-30 | The Boeing Company | 767-300BCF |  |  |  |  | 186880 | 145149 | General Electric Company | CF6-80C2B4F |  | With N1 modifier | 2 | Annex 16/I |  | 3 | 94.7 | 100.2 | 5.5 | 92.5 | 96.8 | 4.3 | 98.5 | 103.6 | 5.1 |  |  |  | Also applicable to aircraft fitted with APB Winglets iaw STC EASA 10016394 | 2013-04-09 | 2022-05-24 | Engine manufacturer revised (06/01/2016: Added note about winglets)
A119027 | EASA.IM.A.035 | 18 | 2022-11-30 | The Boeing Company | 767-300BCF |  |  |  |  | 186880 | 145149 | General Electric Company | CF6-80C2B6 |  |  | 2 | Annex 16/I |  | 3 | 96.2 | 100.2 | 4 | 91.5 | 96.8 | 5.3 | 98.4 | 103.6 | 5.2 |  |  |  | Also applicable to aircraft fitted with APB Winglets iaw STC EASA 10016394 | 2013-04-09 | 2022-05-24 | Engine manufacturer revised (06/01/2016: Added note about winglets)
A119020 | EASA.IM.A.035 | 18 | 2022-11-30 | The Boeing Company | 767-300BCF |  |  |  |  | 186880 | 147871 | General Electric Company | CF6-80C2B6F |  | With N1 modifier | 2 | Annex 16/I |  | 3 | 95.7 | 100.2 | 4.5 | 91.5 | 96.8 | 5.3 | 98.8 | 103.6 | 4.8 |  |  |  | Also applicable to aircraft fitted with APB Winglets iaw STC EASA 10016394 | 2013-04-09 | 2022-05-24 | Engine manufacturer revised (06/01/2016: Added note about winglets)
A122762 | EASA.IM.A.035 | 18 | 2022-11-30 | The Boeing Company | 767-300BCF |  |  |  |  | 184249 | 147871 | General Electric Company | CF6-80C2B6F |  | With N1 modifier | 2 | Annex 16/I |  | 3 | 95.7 | 100.1 | 4.4 | 91.1 | 96.8 | 5.7 | 98.8 | 103.6 | 4.8 |  |  |  | Also applicable to aircraft fitted with APB Winglets iaw STC EASA 10016394 | 2013-04-09 | 2022-05-24 | Engine manufacturer revised (06/01/2016: Added note about winglets)
A119028 | EASA.IM.A.035 | 18 | 2022-11-30 | The Boeing Company | 767-300BCF |  |  |  |  | 186880 | 145149 | General Electric Company | CF6-80C2B6F |  |  | 2 | Annex 16/I |  | 3 | 96 | 100.2 | 4.2 | 91.3 | 96.8 | 5.5 | 98.5 | 103.6 | 5.1 |  |  |  | Also applicable to aircraft fitted with APB Winglets iaw STC EASA 10016394 | 2013-04-09 | 2022-05-24 | Engine manufacturer revised (06/01/2016: Added note about winglets)
A119019 | EASA.IM.A.035 | 18 | 2022-11-30 | The Boeing Company | 767-300BCF |  |  |  |  | 186880 | 147871 | General Electric Company | CF6-80C2B7F |  |  | 2 | Annex 16/I |  | 3 | 97 | 100.2 | 3.2 | 90.1 | 96.8 | 6.7 | 98.8 | 103.6 | 4.8 |  |  |  | Also applicable to aircraft fitted with APB Winglets iaw STC EASA 10016394 | 2013-04-09 | 2022-05-24 | Engine manufacturer revised (06/01/2016: Added note about winglets)
A119029 | EASA.IM.A.035 | 18 | 2022-11-30 | The Boeing Company | 767-300BCF |  |  |  |  | 159210 | 145149 | Pratt & Whitney | JT9D-7R4D |  |  | 2 | Annex 16/I |  | 3 | 95.4 | 99.6 | 4.2 | 95.7 | 95.9 | 0.2 | 103 | 103.1 | 0.1 |  |  |  |  | 2013-04-09 | 2015-08-28 | MTOM revised
A119030 | EASA.IM.A.035 | 18 | 2022-11-30 | The Boeing Company | 767-300BCF |  |  |  |  | 159210 | 145149 | Pratt & Whitney | JT9D-7R4E |  |  | 2 | Annex 16/I |  | 3 | 96.2 | 99.6 | 3.4 | 95 | 95.9 | 0.9 | 103 | 103.1 | 0.1 |  |  |  |  | 2013-04-09 | 2015-08-28 | MTOM revised
A119035 | EASA.IM.A.035 | 18 | 2022-11-30 | The Boeing Company | 767-300BCF |  |  |  |  | 186880 | 145149 | Pratt & Whitney | PW4056 |  | Engines fitted with FB2C (Phase III) fan blades | 2 | Annex 16/I |  | 3 | 94.6 | 100.2 | 5.6 | 91 | 96.8 | 5.8 | 97.9 | 103.6 | 5.7 |  |  |  | Also applicable to aircraft fitted with APB Winglets iaw STC EASA 10016394 | 2013-04-09 | 2016-01-06 | Added note about winglets
A119038 | EASA.IM.A.035 | 18 | 2022-11-30 | The Boeing Company | 767-300BCF |  |  |  |  | 186880 | 145149 | Pratt & Whitney | PW4056 |  | Engines fitted with FB2C (Phase III) fan blades, noise reduction inlet (NRI) | 2 | Annex 16/I |  | 3 | 94.6 | 100.2 | 5.6 | 91 | 96.8 | 5.8 | 97.9 | 103.6 | 5.7 |  |  |  | Also applicable to aircraft fitted with APB Winglets iaw STC EASA 10016394 | 2013-04-09 | 2016-01-06 | Added note about winglets
A119032 | EASA.IM.A.035 | 18 | 2022-11-30 | The Boeing Company | 767-300BCF |  |  |  |  | 185065 | 145149 | Pratt & Whitney | PW4056 |  | Engines fitted with FB2B fan blades | 2 | Annex 16/I |  | 3 | 95.7 | 100.2 | 4.5 | 94.3 | 96.8 | 2.5 | 100.2 | 103.6 | 3.4 |  |  |  | Also applicable to aircraft fitted with APB Winglets iaw STC EASA 10016394 | 2013-04-09 | 2016-01-06 | Added note about winglets (28/08/2015: MTOM revised)
A119036 | EASA.IM.A.035 | 18 | 2022-11-30 | The Boeing Company | 767-300BCF |  |  |  |  | 186880 | 145149 | Pratt & Whitney | PW4060 |  | Engines fitted with FB2C (Phase III) fan blades | 2 | Annex 16/I |  | 3 | 95.9 | 100.2 | 4.3 | 90.3 | 96.8 | 6.5 | 97.9 | 103.6 | 5.7 |  |  |  | Also applicable to aircraft fitted with APB Winglets iaw STC EASA 10016394 | 2013-04-09 | 2016-01-06 | Added note about winglets
A119039 | EASA.IM.A.035 | 18 | 2022-11-30 | The Boeing Company | 767-300BCF |  |  |  |  | 186880 | 145149 | Pratt & Whitney | PW4060 |  | Engines fitted with FB2C (Phase III) fan blades, noise reduction inlet (NRI) | 2 | Annex 16/I |  | 3 | 95.9 | 100.2 | 4.3 | 90.3 | 96.8 | 6.5 | 97.9 | 103.6 | 5.7 |  |  |  | Also applicable to aircraft fitted with APB Winglets iaw STC EASA 10016394 | 2013-04-09 | 2016-01-06 | Added note about winglets
A119033 | EASA.IM.A.035 | 18 | 2022-11-30 | The Boeing Company | 767-300BCF |  |  |  |  | 186880 | 145149 | Pratt & Whitney | PW4060 |  | Engines fitted with FB2B fan blades | 2 | Annex 16/I |  | 3 | 97 | 100.2 | 3.2 | 93.5 | 96.8 | 3.3 | 100.2 | 103.6 | 3.4 |  |  |  | Also applicable to aircraft fitted with APB Winglets iaw STC EASA 10016394 | 2013-04-09 | 2016-01-06 | Added note about winglets
A119037 | EASA.IM.A.035 | 18 | 2022-11-30 | The Boeing Company | 767-300BCF |  |  |  |  | 186880 | 145149 | Pratt & Whitney | PW4062 |  | Engines fitted with FB2C (Phase III) fan blades | 2 | Annex 16/I |  | 3 | 97.6 | 100.2 | 2.6 | 89.9 | 96.8 | 6.9 | 97.9 | 103.6 | 5.7 |  |  |  | Also applicable to aircraft fitted with APB Winglets iaw STC EASA 10016394 | 2013-04-09 | 2016-01-06 | Added note about winglets
A119040 | EASA.IM.A.035 | 18 | 2022-11-30 | The Boeing Company | 767-300BCF |  |  |  |  | 186880 | 145149 | Pratt & Whitney | PW4062 |  | Engines fitted with FB2C (Phase III) fan blades, noise reduction inlet (NRI) | 2 | Annex 16/I |  | 3 | 97.6 | 100.2 | 2.6 | 89.9 | 96.8 | 6.9 | 97.9 | 103.6 | 5.7 |  |  |  | Also applicable to aircraft fitted with APB Winglets iaw STC EASA 10016394 | 2013-04-09 | 2016-01-06 | Added note about winglets
A119034 | EASA.IM.A.035 | 18 | 2022-11-30 | The Boeing Company | 767-300BCF |  |  |  |  | 186880 | 145149 | Pratt & Whitney | PW4062 |  | Engines fitted with FB2B fan blades | 2 | Annex 16/I |  | 3 | 99 | 100.2 | 1.2 | 92.2 | 96.8 | 4.6 | 100.2 | 103.6 | 3.4 |  |  |  | Also applicable to aircraft fitted with APB Winglets iaw STC EASA 10016394 | 2013-04-09 | 2016-01-06 | Added note about winglets
A119031 | EASA.IM.A.035 | 18 | 2022-11-30 | The Boeing Company | 767-300BCF |  |  |  |  | 184612 | 145149 | Rolls-Royce | RB211-524G |  |  | 2 | Annex 16/I |  | 3 | 94 | 100.2 | 6.2 | 93.8 | 96.8 | 3 | 99.8 | 103.6 | 3.8 |  |  |  |  | 2013-04-09
A119022 | EASA.IM.A.035 | 18 | 2022-11-30 | The Boeing Company | 767-300BCF |  |  |  |  | 159210 | 145149 | General Electric Company | CF6-80A |  |  | 2 | Annex 16/I |  | 3 | 94.9 | 99.6 | 4.7 | 92 | 95.9 | 3.9 | 101.7 | 103.1 | 1.4 |  |  |  |  | 2013-04-09 | 2022-05-24 | Engine manufacturer revised (28/08/2015: MTOM revised)
A119280 | EASA.IM.A.035 | 18 | 2022-11-30 | The Boeing Company | 767-300F |  |  | AFM Option Code <94B7F> | Recertification to Chapter 4 | 186880 | 154221 | General Electric Company | CF6-80C2B7F |  |  | 2 | Annex 16/I | 6/10 | 4 | 97.4 | 100.2 | 2.8 | 89.7 | 96.8 | 7.1 | 100 | 103.6 | 3.6 | 287.1 | 300.6 | 13.5 | Also applicable to aircraft fitted with APB Winglets iaw STC EASA 10016394 | 2013-07-29 | 2022-05-24 | Engine manufacturer revised (23/06/2015: Added note about winglets)
A122271 | EASA.IM.A.035 | 18 | 2022-11-30 | The Boeing Company | 767-300F |  |  | AFM Option Code <94B7F> | Recertification to Chapter 4 | 186880 | 147871 | General Electric Company | CF6-80C2B7F |  |  | 2 | Annex 16/I | 6/10 | 4 | 97.4 | 100.2 | 2.8 | 89.7 | 96.8 | 7.1 | 99 | 103.6 | 4.6 | 286.1 | 300.6 | 14.5 | Also applicable to aircraft fitted with APB Winglets iaw STC EASA 10016394 | 2019-07-17 | 2022-05-24 | Engine manufacturer revised
A119281 | EASA.IM.A.035 | 18 | 2022-11-30 | The Boeing Company | 767-300F |  |  | AFM Option Code <94B7F> | Recertification to Chapter 4 | 184612 | 154221 | General Electric Company | CF6-80C2B7F |  |  | 2 | Annex 16/I | 6/10 | 4 | 97.4 | 100.2 | 2.8 | 89.4 | 96.8 | 7.4 | 100 | 103.6 | 3.6 | 286.8 | 300.6 | 13.8 | Also applicable to aircraft fitted with APB Winglets iaw STC EASA 10016394 | 2013-07-29 | 2022-05-24 | Engine manufacturer revised (23/06/2015: Added note about winglets)
A119282 | EASA.IM.A.035 | 18 | 2022-11-30 | The Boeing Company | 767-300F |  |  | AFM Option Code <94B7F> | Recertification to Chapter 4 | 181890 | 147871 | General Electric Company | CF6-80C2B7F |  |  | 2 | Annex 16/I | 6/10 | 4 | 97.5 | 100.1 | 2.6 | 89 | 96.7 | 7.7 | 99 | 103.5 | 4.5 | 285.5 | 300.3 | 14.8 | Also applicable to aircraft fitted with APB Winglets iaw STC EASA 10016394 | 2013-07-29 | 2022-05-24 | Engine manufacturer revised (23/06/2015: Added note about winglets)
A119283 | EASA.IM.A.035 | 18 | 2022-11-30 | The Boeing Company | 767-300F |  |  | AFM Option Code <94B7F> | Recertification to Chapter 4 | 181436 | 147871 | General Electric Company | CF6-80C2B7F |  |  | 2 | Annex 16/I | 6/10 | 4 | 97.5 | 100.1 | 2.6 | 89 | 96.7 | 7.7 | 99 | 103.5 | 4.5 | 285.5 | 300.3 | 14.8 | Also applicable to aircraft fitted with APB Winglets iaw STC EASA 10016394 | 2013-07-29 | 2022-05-24 | Engine manufacturer revised (23/06/2015: Added note about winglets)
A119284 | EASA.IM.A.035 | 18 | 2022-11-30 | The Boeing Company | 767-300F |  |  | AFM Option Code <94B7F> | Recertification to Chapter 4 | 172365 | 145149 | General Electric Company | CF6-80C2B7F |  |  | 2 | Annex 16/I | 6/10 | 4 | 97.7 | 99.9 | 2.2 | 87.8 | 96.4 | 8.6 | 98.6 | 103.4 | 4.8 | 284.1 | 299.7 | 15.6 | Also applicable to aircraft fitted with APB Winglets iaw STC EASA 10016394 | 2013-07-29 | 2022-05-24 | Engine manufacturer revised (23/06/2015: Added note about winglets)
A119285 | EASA.IM.A.035 | 18 | 2022-11-30 | The Boeing Company | 767-300F |  |  | AFM Option Code <94B7F> | Recertification to Chapter 4 | 163293 | 145149 | General Electric Company | CF6-80C2B7F |  |  | 2 | Annex 16/I | 6/10 | 4 | 97.9 | 99.7 | 1.8 | 86.5 | 96.1 | 9.6 | 98.6 | 103.2 | 4.6 | 283 | 299 | 16 | Also applicable to aircraft fitted with APB Winglets iaw STC EASA 10016394 | 2013-07-29 | 2022-05-24 | Engine manufacturer revised (23/06/2015: Added note about winglets)
A119286 | EASA.IM.A.035 | 18 | 2022-11-30 | The Boeing Company | 767-300F |  |  | AFM Option Code <94B7F> | Recertification to Chapter 4 | 156489 | 140613 | General Electric Company | CF6-80C2B7F |  |  | 2 | Annex 16/I | 6/10 | 4 | 98.1 | 99.5 | 1.4 | 85.7 | 95.8 | 10.1 | 98.2 | 103 | 4.8 | 282 | 298.3 | 16.3 | Also applicable to aircraft fitted with APB Winglets iaw STC EASA 10016394 | 2013-07-29 | 2022-05-24 | Engine manufacturer revised (23/06/2015: Added note about winglets)
A119287 | EASA.IM.A.035 | 18 | 2022-11-30 | The Boeing Company | 767-300F |  |  | AFM Option Code <94B7F> | Recertification to Chapter 4 | 154221 | 140613 | General Electric Company | CF6-80C2B7F |  |  | 2 | Annex 16/I | 6/10 | 4 | 98.1 | 99.5 | 1.4 | 85.3 | 95.7 | 10.4 | 98.2 | 103 | 4.8 | 281.6 | 298.2 | 16.6 | Also applicable to aircraft fitted with APB Winglets iaw STC EASA 10016394 | 2013-07-29 | 2022-05-24 | Engine manufacturer revised (23/06/2015: Added note about winglets)
A119288 | EASA.IM.A.035 | 18 | 2022-11-30 | The Boeing Company | 767-300F |  |  | AFM Option Code <94B7F> | Recertification to Chapter 4 | 145149 | 136077 | General Electric Company | CF6-80C2B7F |  |  | 2 | Annex 16/I | 6/10 | 4 | 98.4 | 99.3 | 0.9 | 84.2 | 95.4 | 11.2 | 97.7 | 102.8 | 5.1 | 280.3 | 297.5 | 17.2 | Also applicable to aircraft fitted with APB Winglets iaw STC EASA 10016394 | 2013-07-29 | 2022-05-24 | Engine manufacturer revised (23/06/2015: Added note about winglets)
A119289 | EASA.IM.A.035 | 18 | 2022-11-30 | The Boeing Company | 767-300F |  |  | AFM Option Code <94B7F> | Recertification to Chapter 4 | 136077 | 133809 | General Electric Company | CF6-80C2B7F |  |  | 2 | Annex 16/I | 6/10 | 4 | 98.6 | 99 | 0.4 | 83 | 95 | 12 | 97.5 | 102.6 | 5.1 | 279.1 | 296.6 | 17.5 | Also applicable to aircraft fitted with APB Winglets iaw STC EASA 10016394 | 2013-07-29 | 2022-05-24 | Engine manufacturer revised (23/06/2015: Added note about winglets)
A119290 | EASA.IM.A.035 | 18 | 2022-11-30 | The Boeing Company | 767-300F |  |  | AFM Option Code <94B7F> | Recertification to Chapter 4 | 133809 | 130952 | General Electric Company | CF6-80C2B7F |  |  | 2 | Annex 16/I | 6/10 | 4 | 98.7 | 99 | 0.3 | 82.7 | 94.9 | 12.2 | 97.3 | 102.5 | 5.2 | 278.7 | 296.4 | 17.7 | Also applicable to aircraft fitted with APB Winglets iaw STC EASA 10016394 | 2013-07-29 | 2022-05-24 | Engine manufacturer revised (23/06/2015: Added note about winglets)
A119291 | EASA.IM.A.035 | 18 | 2022-11-30 | The Boeing Company | 767-300F |  |  | AFM Option Code <94B7F> | Recertification to Chapter 4 | 130952 | 127005 | General Electric Company | CF6-80C2B7F |  |  | 2 | Annex 16/I | 6/10 | 4 | 98.7 | 98.9 | 0.2 | 82.3 | 94.8 | 12.5 | 97.1 | 102.4 | 5.3 | 278.1 | 296.1 | 18 | Also applicable to aircraft fitted with APB Winglets iaw STC EASA 10016394 | 2013-07-29 | 2022-05-24 | Engine manufacturer revised (23/06/2015: Added note about winglets)
A119292 | EASA.IM.A.035 | 18 | 2022-11-30 | The Boeing Company | 767-300F |  |  | AFM Option Code <94B7F> | Recertification to Chapter 4 | 127005 | 127005 | General Electric Company | CF6-80C2B7F |  |  | 2 | Annex 16/I | 6/10 | 4 | 98.8 | 98.8 | 0 | 81.8 | 94.6 | 12.8 | 97.1 | 102.3 | 5.2 | 277.7 | 295.7 | 18 | Also applicable to aircraft fitted with APB Winglets iaw STC EASA 10016394 | 2013-07-29 | 2022-05-24 | Engine manufacturer revised (23/06/2015: Added note about winglets)
A119270 | EASA.IM.A.035 | 18 | 2022-11-30 | The Boeing Company | 767-300F |  |  | AFM Option Code <94B6F> | Recertification to Chapter 4 | 186880 | 154221 | General Electric Company | CF6-80C2B6F |  | With N1 modifier | 2 | Annex 16/I | 6/10 | 4 | 96.2 | 100.2 | 4 | 90.1 | 96.8 | 6.7 | 100 | 103.6 | 3.6 | 286.3 | 300.6 | 14.3 | Also applicable to aircraft fitted with APB Winglets iaw STC EASA 10016394 | 2013-07-29 | 2022-05-24 | Engine manufacturer revised (23/06/2015: Added note about winglets (28/08/2013: Revised Chapter 4 option code))
A119271 | EASA.IM.A.035 | 18 | 2022-11-30 | The Boeing Company | 767-300F |  |  | AFM Option Code <94B6F> | Recertification to Chapter 4 | 185065 | 154221 | General Electric Company | CF6-80C2B6F |  | With N1 modifier | 2 | Annex 16/I | 6/10 | 4 | 96.2 | 100.2 | 4 | 89.9 | 96.8 | 6.9 | 100 | 103.6 | 3.6 | 286.1 | 300.6 | 14.5 | Also applicable to aircraft fitted with APB Winglets iaw STC EASA 10016394 | 2013-07-29 | 2022-05-24 | Engine manufacturer revised (23/06/2015: Added note about winglets (28/08/2013: Revised Chapter 4 option code))
A119272 | EASA.IM.A.035 | 18 | 2022-11-30 | The Boeing Company | 767-300F |  |  | AFM Option Code <94B6F> | Recertification to Chapter 4 | 184612 | 154221 | General Electric Company | CF6-80C2B6F |  | With N1 modifier | 2 | Annex 16/I | 6/10 | 4 | 96.3 | 100.2 | 3.9 | 89.8 | 96.8 | 7 | 100 | 103.6 | 3.6 | 286.1 | 300.6 | 14.5 | Also applicable to aircraft fitted with APB Winglets iaw STC EASA 10016394 | 2013-07-29 | 2022-05-24 | Engine manufacturer revised (23/06/2015: Added note about winglets (28/08/2013: Revised Chapter 4 option code))
A119273 | EASA.IM.A.035 | 18 | 2022-11-30 | The Boeing Company | 767-300F |  |  | AFM Option Code <94B6F> | Recertification to Chapter 4 | 181436 | 147871 | General Electric Company | CF6-80C2B6F |  | With N1 modifier | 2 | Annex 16/I | 6/10 | 4 | 96.3 | 100.1 | 3.8 | 89.4 | 96.7 | 7.3 | 99 | 103.5 | 4.5 | 284.7 | 300.3 | 15.6 | Also applicable to aircraft fitted with APB Winglets iaw STC EASA 10016394 | 2013-07-29 | 2022-05-24 | Engine manufacturer revised (23/06/2015: Added note about winglets (28/08/2013: Revised Chapter 4 option code))
A119274 | EASA.IM.A.035 | 18 | 2022-11-30 | The Boeing Company | 767-300F |  |  | AFM Option Code <94B6F> | Recertification to Chapter 4 | 172365 | 145149 | General Electric Company | CF6-80C2B6F |  | With N1 modifier | 2 | Annex 16/I | 6/10 | 4 | 96.5 | 99.9 | 3.4 | 88.1 | 96.4 | 8.3 | 98.6 | 103.4 | 4.8 | 283.2 | 299.7 | 16.5 | Also applicable to aircraft fitted with APB Winglets iaw STC EASA 10016394 | 2013-07-29 | 2022-05-24 | Engine manufacturer revised (23/06/2015: Added note about winglets (28/08/2013: Revised Chapter 4 option code))
A119275 | EASA.IM.A.035 | 18 | 2022-11-30 | The Boeing Company | 767-300F |  |  | AFM Option Code <94B6F> | Recertification to Chapter 4 | 163293 | 140613 | General Electric Company | CF6-80C2B6F |  | With N1 modifier | 2 | Annex 16/I | 6/10 | 4 | 96.7 | 99.7 | 3 | 86.9 | 96.1 | 9.2 | 98.2 | 103.2 | 5 | 281.8 | 299 | 17.2 | Also applicable to aircraft fitted with APB Winglets iaw STC EASA 10016394 | 2013-07-29 | 2022-05-24 | Engine manufacturer revised (23/06/2015: Added note about winglets (28/08/2013: Revised Chapter 4 option code))
A119276 | EASA.IM.A.035 | 18 | 2022-11-30 | The Boeing Company | 767-300F |  |  | AFM Option Code <94B6F> | Recertification to Chapter 4 | 156489 | 136077 | General Electric Company | CF6-80C2B6F |  | With N1 modifier | 2 | Annex 16/I | 6/10 | 4 | 96.9 | 99.5 | 2.6 | 86 | 95.8 | 9.8 | 97.7 | 103 | 5.3 | 280.6 | 298.3 | 17.7 | Also applicable to aircraft fitted with APB Winglets iaw STC EASA 10016394 | 2013-07-29 | 2022-05-24 | Engine manufacturer revised (23/06/2015: Added note about winglets (28/08/2013: Revised Chapter 4 option code))
A119277 | EASA.IM.A.035 | 18 | 2022-11-30 | The Boeing Company | 767-300F |  |  | AFM Option Code <94B6F> | Recertification to Chapter 4 | 145149 | 133809 | General Electric Company | CF6-80C2B6F |  | With N1 modifier | 2 | Annex 16/I | 6/10 | 4 | 97.1 | 99.3 | 2.2 | 84.4 | 95.4 | 11 | 97.5 | 102.8 | 5.3 | 279 | 297.5 | 18.5 | Also applicable to aircraft fitted with APB Winglets iaw STC EASA 10016394 | 2013-07-29 | 2022-05-24 | Engine manufacturer revised (23/06/2015: Added note about winglets (28/08/2013: Revised Chapter 4 option code))
A119278 | EASA.IM.A.035 | 18 | 2022-11-30 | The Boeing Company | 767-300F |  |  | AFM Option Code <94B6F> | Recertification to Chapter 4 | 140613 | 130952 | General Electric Company | CF6-80C2B6F |  | With N1 modifier | 2 | Annex 16/I | 6/10 | 4 | 97.3 | 99.1 | 1.8 | 83.8 | 95.2 | 11.4 | 97.3 | 102.7 | 5.4 | 278.4 | 297 | 18.6 | Also applicable to aircraft fitted with APB Winglets iaw STC EASA 10016394 | 2013-07-29 | 2022-05-24 | Engine manufacturer revised (23/06/2015: Added note about winglets (28/08/2013: Revised Chapter 4 option code))
A119279 | EASA.IM.A.035 | 18 | 2022-11-30 | The Boeing Company | 767-300F |  |  | AFM Option Code <94B6F> | Recertification to Chapter 4 | 130952 | 127005 | General Electric Company | CF6-80C2B6F |  | With N1 modifier | 2 | Annex 16/I | 6/10 | 4 | 97.5 | 98.9 | 1.4 | 82.5 | 94.8 | 12.3 | 97.1 | 102.4 | 5.3 | 277.1 | 296.1 | 19 | Also applicable to aircraft fitted with APB Winglets iaw STC EASA 10016394 | 2013-07-29 | 2022-05-24 | Engine manufacturer revised (23/06/2015: Added note about winglets (28/08/2013: Revised Chapter 4 option code))
A10839 | EASA.IM.A.035 | 18 | 2022-11-30 | The Boeing Company | 767-300F |  |  |  |  | 186880 | 147871 | General Electric Company | CF6-80C2B7F |  |  | 2 | Annex 16/I |  | 3 | 97 | 100.2 | 3.2 | 90.1 | 96.8 | 6.7 | 98.8 | 103.6 | 4.8 |  |  |  | Also applicable to aircraft fitted with APB Winglets iaw STC EASA 10016394 | 2009-08-19 | 2022-05-24 | Engine manufacturer revised (06/01/2016: Added note about winglets)
A3765 | EASA.IM.A.035 | 18 | 2022-11-30 | The Boeing Company | 767-300F |  |  |  |  | 186880 | 147871 | General Electric Company | CF6-80C2B6F |  | With N1 modifier | 2 | Annex 16/I |  | 3 | 95.7 | 100.2 | 4.5 | 91.5 | 96.8 | 5.3 | 98.8 | 103.6 | 4.8 |  |  |  | Also applicable to aircraft fitted with APB Winglets iaw STC EASA 10016394 |  | 2022-05-24 | Engine manufacturer revised (06/01/2016: Added note about winglets (19/08/2009: Type designation revised))
A3764 | EASA.IM.A.035 | 18 | 2022-11-30 | The Boeing Company | 767-300F |  |  |  |  | 186880 | 145149 | General Electric Company | CF6-80C2B6F |  | With N1 modifier | 2 | Annex 16/I |  | 3 | 95.7 | 100.2 | 4.5 | 91.5 | 96.8 | 5.3 | 98.5 | 103.6 | 5.1 |  |  |  | Also applicable to aircraft fitted with APB Winglets iaw STC EASA 10016394 |  | 2022-05-24 | Engine manufacturer revised (06/01/2016: Added note about winglets (19/08/2009: Type designation revised (27/12/2007 Harmonized MLM with TCDS to 145,149 kg)))
A3763 | EASA.IM.A.035 | 18 | 2022-11-30 | The Boeing Company | 767-300F |  |  |  |  | 185065 | 145149 | General Electric Company | CF6-80C2B6F |  | With N1 modifier | 2 | Annex 16/I |  | 3 | 95.7 | 100.2 | 4.5 | 91.2 | 96.8 | 5.6 | 98.5 | 103.6 | 5.1 |  |  |  | Also applicable to aircraft fitted with APB Winglets iaw STC EASA 10016394 |  | 2022-05-24 | Engine manufacturer revised (06/01/2016: Added note about winglets (28/08/2015: MTOM revised (19/08/2009: Type designation revised (27/12/2007 Harmonized MLM with TCDS to 145,149 kg))))
A3762 | EASA.IM.A.035 | 18 | 2022-11-30 | The Boeing Company | 767-300F |  |  |  |  | 184612 | 145149 | General Electric Company | CF6-80C2B6F |  | With N1 modifier | 2 | Annex 16/I |  | 3 | 95.7 | 100.2 | 4.5 | 91.1 | 96.8 | 5.7 | 98.5 | 103.6 | 5.1 |  |  |  | Also applicable to aircraft fitted with APB Winglets iaw STC EASA 10016394 |  | 2022-05-24 | Engine manufacturer revised (06/01/2016: Added note about winglets (19/08/2009: Type designation revised (27/12/2007 Harmonized MLM with TCDS to 145,149 kg)))
A3761 | EASA.IM.A.035 | 18 | 2022-11-30 | The Boeing Company | 767-300F |  |  |  |  | 181436 | 136077 | General Electric Company | CF6-80C2B6F |  | With N1 modifier | 2 | Annex 16/I |  | 3 | 95.8 | 100.1 | 4.3 | 90.7 | 96.7 | 6 | 97.5 | 103.5 | 6 |  |  |  | Also applicable to aircraft fitted with APB Winglets iaw STC EASA 10016394 |  | 2022-05-24 | Engine manufacturer revised (06/01/2016: Added note about winglets (28/08/2015: MTOM and MLM revised (19/08/2009: Type designation revised)))
A3760 | EASA.IM.A.035 | 18 | 2022-11-30 | The Boeing Company | 767-300F |  |  |  |  | 172365 | 136077 | General Electric Company | CF6-80C2B6F |  | With N1 modifier | 2 | Annex 16/I |  | 3 | 95.9 | 99.9 | 4 | 89.2 | 96.4 | 7.2 | 97.5 | 103.4 | 5.9 |  |  |  | Also applicable to aircraft fitted with APB Winglets iaw STC EASA 10016394 |  | 2022-05-24 | Engine manufacturer revised (06/01/2016: Added note about winglets (28/08/2015: MLM revised (19/08/2009: Type designation revised)))
A3759 | EASA.IM.A.035 | 18 | 2022-11-30 | The Boeing Company | 767-300F |  |  |  |  | 163293 | 127005 | General Electric Company | CF6-80C2B6F |  | With N1 modifier | 2 | Annex 16/I |  | 3 | 96 | 99.7 | 3.7 | 87.8 | 96.1 | 8.3 | 96.6 | 103.2 | 6.6 |  |  |  | Also applicable to aircraft fitted with APB Winglets iaw STC EASA 10016394 |  | 2022-05-24 | Engine manufacturer revised (06/01/2016: Added note about winglets (28/08/2015: MLM revised))
A3758 | EASA.IM.A.035 | 18 | 2022-11-30 | The Boeing Company | 767-300F |  |  |  |  | 156489 | 127005 | General Electric Company | CF6-80C2B6F |  | With N1 modifier | 2 | Annex 16/I |  | 3 | 96.1 | 99.5 | 3.4 | 86.7 | 95.8 | 9.1 | 96.6 | 103 | 6.4 |  |  |  | Also applicable to aircraft fitted with APB Winglets iaw STC EASA 10016394 |  | 2022-05-24 | Engine manufacturer revised (06/01/2016: Added note about winglets (28/08/2015: MTOM and MLM revised (19/08/2009: Type designation revised)))
A3757 | EASA.IM.A.035 | 18 | 2022-11-30 | The Boeing Company | 767-300F |  |  |  |  | 130952 | 130952 | General Electric Company | CF6-80C2B6F |  | With N1 modifier | 2 | Annex 16/I |  | 3 | 96.5 | 98.9 | 2.4 | 82.5 | 94.8 | 12.3 | 97 | 102.4 | 5.4 |  |  |  | Also applicable to aircraft fitted with APB Winglets iaw STC EASA 10016394 |  | 2022-05-24 | Engine manufacturer revised (06/01/2016: Added note about winglets (19/08/2009: Type designation revised))
A1852 | EASA.IM.A.035 | 18 | 2022-11-30 | The Boeing Company | 767-400ER |  |  |  |  | 204116 | 158757 | General Electric Company | CF6-80C2B8F | PW SB 72-633 or REA 97FA021A | "Quiet Fan Case" consisting of Grumman forward fan case, perforated fan containment case panels and treated fan case exit rear panels | 2 | Annex 16/I |  | 3 | 96.8 | 100.5 | 3.7 | 91.2 | 97.3 | 6.1 | 98.7 | 103.9 | 5.2 | [5 empty] | 2022-05-24 | Engine manufacturer revised (28/08/2015: MLM revised (27/12/2007: Harmonized MTOM with TCDS to 204,116 kg ))
A1851 | EASA.IM.A.035 | 18 | 2022-11-30 | The Boeing Company | 767-400ER |  |  |  |  | 181436 | 151953 | General Electric Company | CF6-80C2B8F | PW SB 72-633 or REA 97FA021A | "Quiet Fan Case" consisting of Grumman forward fan case, perforated fan containment case panels and treated fan case exit rear panels | 2 | Annex 16/I |  | 3 | 97.3 | 100.1 | 2.8 | 88.3 | 96.7 | 8.4 | 98.1 | 103.5 | 5.4 | [5 empty] | 2022-05-24 | Engine manufacturer revised (28/08/2015: MTOM revised)
A1850 | EASA.IM.A.035 | 18 | 2022-11-30 | The Boeing Company | 767-400ER |  |  |  |  | 158757 | 145149 | General Electric Company | CF6-80C2B8F | PW SB 72-633 or REA 97FA021A | "Quiet Fan Case" consisting of Grumman forward fan case, perforated fan containment case panels and treated fan case exit rear panels | 2 | Annex 16/I |  | 3 | 97.8 | 99.6 | 1.8 | 85.5 | 95.9 | 10.4 | 97.6 | 103.1 | 5.5 | [5 empty] | 2022-05-24 | Engine manufacturer revised (25/09/2017: MLM revised (18/08/2015: MTOM revised))
A1849 | EASA.IM.A.035 | 18 | 2022-11-30 | The Boeing Company | 767-400ER |  |  |  |  | 136077 | 127005 | General Electric Company | CF6-80C2B8F | PW SB 72-633 or REA 97FA021A | "Quiet Fan Case" consisting of Grumman forward fan case, perforated fan containment case panels and treated fan case exit rear panels | 2 | Annex 16/I |  | 3 | 98.4 | 99 | 0.6 | 82.7 | 95 | 12.3 | 96.6 | 102.6 | 6 | [5 empty] | 2022-05-24 | Engine manufacturer revised (28/08/2015: MTOM and MLM revised)
A122443 | EASA.IM.A.003 | 24 | 2021-10-21 | The Boeing Company | 777-200 |  |  | SB 777-27-0079 or 777-27-0080, or production equivalent | Improved landing attitude modifier | 247207 | 213188 | General Electric Company | GE90-77B | SB 72-0307 | Block IV (DAC II combustor) | 2 | Annex 16/I | 8/12 | 3 | 94.2 | 101.2 | 7 | 89.5 | 98.5 | 9 | 98.8 | 104.6 | 5.8 |  |  |  |  | 2020-08-03 | 2022-05-24 | Engine manufacturer revised
A122444 | EASA.IM.A.003 | 24 | 2021-10-21 | The Boeing Company | 777-200 |  |  | SB 777-27-0079 or 777-27-0080, or production equivalent | Improved landing attitude modifier | 242671 | 210013 | General Electric Company | GE90-77B | SB 72-0307 | Block IV (DAC II combustor) | 2 | Annex 16/I | 8/12 | 3 | 94.3 | 101.2 | 6.9 | 89 | 98.3 | 9.3 | 98.7 | 104.5 | 5.8 |  |  |  |  | 2020-08-03 | 2022-05-24 | Engine manufacturer revised
A122445 | EASA.IM.A.003 | 24 | 2021-10-21 | The Boeing Company | 777-200 |  |  | SB 777-27-0079 or 777-27-0080, or production equivalent | Improved landing attitude modifier | 233600 | 208652 | General Electric Company | GE90-77B | SB 72-0307 | Block IV (DAC II combustor) | 2 | Annex 16/I | 8/12 | 3 | 94.4 | 101 | 6.6 | 87.9 | 98.1 | 10.2 | 98.6 | 104.4 | 5.8 |  |  |  |  | 2020-08-03 | 2022-05-24 | Engine manufacturer revised
A122446 | EASA.IM.A.003 | 24 | 2021-10-21 | The Boeing Company | 777-200 |  |  | SB 777-27-0079 or 777-27-0080, or production equivalent | Improved landing attitude modifier | 229517 | 201848 | General Electric Company | GE90-77B | SB 72-0307 | Block IV (DAC II combustor) | 2 | Annex 16/I | 8/12 | 3 | 94.4 | 101 | 6.6 | 87.4 | 98 | 10.6 | 98.4 | 104.3 | 5.9 |  |  |  |  | 2020-08-03 | 2022-05-24 | Engine manufacturer revised
A122447 | EASA.IM.A.003 | 24 | 2021-10-21 | The Boeing Company | 777-200 |  |  | SB 777-27-0079 or 777-27-0080, or production equivalent | Improved landing attitude modifier | 286897 | 213188 | General Electric Company | GE90-85B | SB 72-0307 | Block IV (DAC II combustor) | 2 | Annex 16/I | 8/12 | 3 | 94.9 | 101.8 | 6.9 | 92 | 99.3 | 7.3 | 98.8 | 105 | 6.2 |  |  |  |  | 2020-08-04 | 2022-05-24 | Engine manufacturer revised
A122448 | EASA.IM.A.003 | 24 | 2021-10-21 | The Boeing Company | 777-200 |  |  | SB 777-27-0079 or 777-27-0080, or production equivalent | Improved landing attitude modifier | 267619 | 210013 | General Electric Company | GE90-85B | SB 72-0307 | Block IV (DAC II combustor) | 2 | Annex 16/I | 8/12 | 3 | 95.2 | 101.5 | 6.3 | 90 | 98.9 | 8.9 | 98.7 | 104.8 | 6.1 |  |  |  |  | 2020-08-04 | 2022-05-24 | Engine manufacturer revised
A122449 | EASA.IM.A.003 | 24 | 2021-10-21 | The Boeing Company | 777-200 |  |  | SB 777-27-0079 or 777-27-0080, or production equivalent | Improved landing attitude modifier | 263083 | 208652 | General Electric Company | GE90-85B | SB 72-0307 | Block IV (DAC II combustor) | 2 | Annex 16/I | 8/12 | 3 | 95.2 | 101.5 | 6.3 | 89.5 | 98.8 | 9.3 | 98.6 | 104.8 | 6.2 |  |  |  |  | 2020-08-04 | 2022-05-24 | Engine manufacturer revised
A122450 | EASA.IM.A.003 | 24 | 2021-10-21 | The Boeing Company | 777-200 |  |  | SB 777-27-0079 or 777-27-0080, or production equivalent | Improved landing attitude modifier | 247207 | 201848 | General Electric Company | GE90-85B | SB 72-0307 | Block IV (DAC II combustor) | 2 | Annex 16/I | 8/12 | 3 | 95.4 | 101.2 | 5.8 | 87.9 | 98.5 | 10.6 | 98.4 | 104.6 | 6.2 |  |  |  |  | 2020-08-04 | 2022-05-24 | Engine manufacturer revised
A3222 | EASA.IM.A.003 | 24 | 2021-10-21 | The Boeing Company | 777-200 |  |  | SB 777-27-0079 or 777-27-0080, or production equivalent | Improved landing attitude modifier | 297560 | 213188 | General Electric Company | GE90-90B | SB 72-0307 | Block IV (DAC II combustor) | 2 | Annex 16/I | 6/10 | 3 | 95.6 | 101.9 | 6.3 | 91.6 | 99.5 | 7.9 | 98.8 | 105 | 6.2 | [5 empty] | 2022-05-24 | Engine manufacturer revised (28/08/2015: MLM revised (16/02/2012: Noise levels revised (06(08/2009: Noise levels revised (23/12/2007: Harmonized MTOM and MLM with TCDS to 297,560 kg and 213,190 kg; 22/10/2007: Approach noise level revised, Engine SB added and engine Mod description revised))))
A17302 | EASA.IM.A.003 | 24 | 2021-10-21 | The Boeing Company | 777-200 |  |  | SB 777-27-0079 or 777-27-0080, or production equivalent | Improved landing attitude modifier | 297556 | 213188 | General Electric Company | GE90-90B | SB 72-0307 | Block IV (DAC II combustor) | 2 | Annex 16/I | 6/10 | 3 | 95.6 | 101.9 | 6.3 | 91.6 | 99.5 | 7.9 | 98.8 | 105 | 6.2 |  |  |  |  | 2012-02-16 | 2022-05-24 | Engine manufacturer revised
A121297 | EASA.IM.A.003 | 24 | 2021-10-21 | The Boeing Company | 777-200 |  |  | SB 777-27-0079 or 777-27-0080, or production equivalent | Improved landing attitude modifier | 297556 | 208652 | General Electric Company | GE90-90B | SB 72-0307 | Block IV (DAC II combustor) | 2 | Annex 16/I | 6/10 | 3 | 95.6 | 101.9 | 6.3 | 91.6 | 99.5 | 7.9 | 98.6 | 105 | 6.4 |  |  |  |  | 2016-06-30 | 2022-05-24 | Engine manufacturer revised
A15600 | EASA.IM.A.003 | 24 | 2021-10-21 | The Boeing Company | 777-200 |  |  | SB 777-27-0079 or 777-27-0080, or production equivalent | Improved landing attitude modifier | 297500 | 208652 | General Electric Company | GE90-90B | SB 72-0307 | Block IV (DAC II combustor) | 2 | Annex 16/I | 6/10 | 3 | 95.6 | 101.9 | 6.3 | 91.6 | 99.5 | 7.9 | 98.6 | 105 | 6.4 |  |  |  |  | 2011-02-14 | 2022-05-24 | Engine manufacturer revised (16/02/2012: Noise levels revised)
A14224 | EASA.IM.A.003 | 24 | 2021-10-21 | The Boeing Company | 777-200 |  |  | SB 777-27-0079 or 777-27-0080, or production equivalent | Improved landing attitude modifier | 296000 | 208652 | General Electric Company | GE90-90B | SB 72-0307 | Block IV (DAC II combustor) | 2 | Annex 16/I | 6/10 | 3 | 95.6 | 101.9 | 6.3 | 91.5 | 99.5 | 8 | 98.6 | 105 | 6.4 |  |  |  |  | 2010-05-04 | 2022-05-24 | Engine manufacturer revised (16/02/2012: Noise levels revised)
A119001 | EASA.IM.A.003 | 24 | 2021-10-21 | The Boeing Company | 777-200 |  |  | SB 777-27-0079 or 777-27-0080, or production equivalent | Improved landing attitude modifier | 295000 | 208652 | General Electric Company | GE90-90B | SB 72-0307 | Block IV (DAC II combustor) | 2 | Annex 16/I | 6/10 | 3 | 95.6 | 101.9 | 6.3 | 91.4 | 99.5 | 8.1 | 98.6 | 105 | 6.4 |  |  |  |  | 2013-01-24 | 2022-05-24 | Engine manufacturer revised
A14327 | EASA.IM.A.003 | 24 | 2021-10-21 | The Boeing Company | 777-200 |  |  | SB 777-27-0079 or 777-27-0080, or production equivalent | Improved landing attitude modifier | 294835 | 213188 | General Electric Company | GE90-90B | SB 72-0307 | Block IV (DAC II combustor) | 2 | Annex 16/I | 6/10 | 3 | 95.6 | 101.9 | 6.3 | 91.4 | 99.5 | 8.1 | 98.8 | 105 | 6.2 |  |  |  |  | 2010-05-24 | 2022-05-24 | Engine manufacturer revised (01/09/2015: Replaces record A10582 (16/02/2012: Noise levels revised))
A6606 | EASA.IM.A.003 | 24 | 2021-10-21 | The Boeing Company | 777-200 |  |  | SB 777-27-0079 or 777-27-0080, or production equivalent | Improved landing attitude modifier | 294835 | 210013 | General Electric Company | GE90-90B | SB 72-0307 | Block IV (DAC II combustor) | 2 | Annex 16/I | 6/10 | 3 | 95.6 | 101.9 | 6.3 | 91.4 | 99.5 | 8.1 | 98.7 | 105 | 6.3 | [5 empty] | 2022-05-24 | Engine manufacturer revised (28/08/2015: MLM revise (16/02/2012: Noise levels revised (06/08/2009: Noise levels revised) ))
A14328 | EASA.IM.A.003 | 24 | 2021-10-21 | The Boeing Company | 777-200 |  |  | SB 777-27-0079 or 777-27-0080, or production equivalent | Improved landing attitude modifier | 294835 | 208652 | General Electric Company | GE90-90B | SB 72-0307 | Block IV (DAC II combustor) | 2 | Annex 16/I | 6/10 | 3 | 95.6 | 101.9 | 6.3 | 91.4 | 99.5 | 8.1 | 98.6 | 105 | 6.4 |  |  |  |  | 2010-05-24 | 2022-05-24 | Engine manufacturer revised (01/09/2015: Replaces record A3220 (16/02/2012: Noise levels revised))
A119002 | EASA.IM.A.003 | 24 | 2021-10-21 | The Boeing Company | 777-200 |  |  | SB 777-27-0079 or 777-27-0080, or production equivalent | Improved landing attitude modifier | 294000 | 208652 | General Electric Company | GE90-90B | SB 72-0307 | Block IV (DAC II combustor) | 2 | Annex 16/I | 6/10 | 3 | 95.6 | 101.9 | 6.3 | 91.3 | 99.5 | 8.2 | 98.6 | 105 | 6.4 |  |  |  |  | 2013-01-24 | 2022-05-24 | Engine manufacturer revised
A3218 | EASA.IM.A.003 | 24 | 2021-10-21 | The Boeing Company | 777-200 |  |  | SB 777-27-0079 or 777-27-0080, or production equivalent | Improved landing attitude modifier | 293927 | 208652 | General Electric Company | GE90-90B | SB 72-0307 | Block IV (DAC II combustor) | 2 | Annex 16/I | 6/10 | 3 | 95.6 | 101.9 | 6.3 | 91.2 | 99.5 | 8.3 | 98.6 | 105 | 6.4 | [5 empty] | 2022-05-24 | Engine manufacturer revised (28/08/2015: MTOM and MLM revised (16/02/2012: Noise levels revised (06/08/2009: Noise levels revised (22/10/2007: Approach noise level revised, Engine SB added and engine Mod description revised))))
A119003 | EASA.IM.A.003 | 24 | 2021-10-21 | The Boeing Company | 777-200 |  |  | SB 777-27-0079 or 777-27-0080, or production equivalent | Improved landing attitude modifier | 293000 | 208652 | General Electric Company | GE90-90B | SB 72-0307 | Block IV (DAC II combustor) | 2 | Annex 16/I | 6/10 | 3 | 95.6 | 101.9 | 6.3 | 91.2 | 99.4 | 8.2 | 98.6 | 105 | 6.4 |  |  |  |  | 2013-01-24 | 2022-05-24 | Engine manufacturer revised (01/09/2015: Replaces record A14329 (00/01/1900: 0))
A119004 | EASA.IM.A.003 | 24 | 2021-10-21 | The Boeing Company | 777-200 |  |  | SB 777-27-0079 or 777-27-0080, or production equivalent | Improved landing attitude modifier | 292000 | 208652 | General Electric Company | GE90-90B | SB 72-0307 | Block IV (DAC II combustor) | 2 | Annex 16/I | 6/10 | 3 | 95.7 | 101.9 | 6.2 | 91.1 | 99.4 | 8.3 | 98.6 | 105 | 6.4 |  |  |  |  | 2013-01-24 | 2022-05-24 | Engine manufacturer revised
A119005 | EASA.IM.A.003 | 24 | 2021-10-21 | The Boeing Company | 777-200 |  |  | SB 777-27-0079 or 777-27-0080, or production equivalent | Improved landing attitude modifier | 291000 | 208652 | General Electric Company | GE90-90B | SB 72-0307 | Block IV (DAC II combustor) | 2 | Annex 16/I | 6/10 | 3 | 95.7 | 101.8 | 6.1 | 91 | 99.4 | 8.4 | 98.6 | 105 | 6.4 |  |  |  |  | 2013-01-24 | 2022-05-24 | Engine manufacturer revised
A120178 | EASA.IM.A.003 | 24 | 2021-10-21 | The Boeing Company | 777-200 |  |  | SB 777-27-0079 or 777-27-0080, or production equivalent | Improved landing attitude modifier | 290000 | 208652 | General Electric Company | GE90-90B | SB 72-0307 | Block IV (DAC II combustor) | 2 | Annex 16/I | 6/10 | 3 | 95.7 | 101.8 | 6.1 | 90.9 | 99.4 | 8.5 | 98.6 | 105 | 6.4 |  |  |  |  | 2014-03-31 | 2022-05-24 | Engine manufacturer revised
A120572 | EASA.IM.A.003 | 24 | 2021-10-21 | The Boeing Company | 777-200 |  |  | SB 777-27-0079 or 777-27-0080, or production equivalent | Improved landing attitude modifier | 289000 | 213188 | General Electric Company | GE90-90B | SB 72-0307 | Block IV (DAC II combustor) | 2 | Annex 16/I | 6/10 | 3 | 95.7 | 101.8 | 6.1 | 90.8 | 99.4 | 8.6 | 98.8 | 105 | 6.2 |  |  |  |  | 2014-11-18 | 2022-05-24 | Engine manufacturer revised
A120571 | EASA.IM.A.003 | 24 | 2021-10-21 | The Boeing Company | 777-200 |  |  | SB 777-27-0079 or 777-27-0080, or production equivalent | Improved landing attitude modifier | 289000 | 208652 | General Electric Company | GE90-90B | SB 72-0307 | Block IV (DAC II combustor) | 2 | Annex 16/I | 6/10 | 3 | 95.7 | 101.8 | 6.1 | 90.8 | 99.4 | 8.6 | 98.6 | 105 | 6.4 |  |  |  |  | 2014-11-18 | 2022-05-24 | Engine manufacturer revised
A3216 | EASA.IM.A.003 | 24 | 2021-10-21 | The Boeing Company | 777-200 |  |  | SB 777-27-0079 or 777-27-0080, or production equivalent | Improved landing attitude modifier | 286897 | 208652 | General Electric Company | GE90-90B | SB 72-0307 | Block IV (DAC II combustor) | 2 | Annex 16/I | 6/10 | 3 | 95.7 | 101.8 | 6.1 | 90.6 | 99.3 | 8.7 | 98.6 | 105 | 6.4 | [5 empty] | 2022-05-24 | Engine manufacturer revised (01/09/2015: Replaces record A14330 (28/08/2015: MTOM and MLM revised (16/02/2012: Noise levels revised (06/08/2009: Noise levels revised (22/10/2007: Approach noise level revised, Engine SB added and engine Mod description revised)))))
A18812 | EASA.IM.A.003 | 24 | 2021-10-21 | The Boeing Company | 777-200 |  |  | SB 777-27-0079 or 777-27-0080, or production equivalent | Improved landing attitude modifier | 286000 | 208652 | General Electric Company | GE90-90B | SB 72-0307 | Block IV (DAC II combustor) | 2 | Annex 16/I | 6/10 | 3 | 95.7 | 101.8 | 6.1 | 90.5 | 99.3 | 8.8 | 98.6 | 105 | 6.4 |  |  |  |  | 2012-10-01 | 2022-05-24 | Engine manufacturer revised (01/09/2015: Replaces record A14349 (00/01/1900: 0))
A121082 | EASA.IM.A.003 | 24 | 2021-10-21 | The Boeing Company | 777-200 |  |  | SB 777-27-0079 or 777-27-0080, or production equivalent | Improved landing attitude modifier | 270000 | 208652 | General Electric Company | GE90-90B | SB 72-0307 | Block IV (DAC II combustor) | 2 | Annex 16/I | 6/10 | 3 | 95.9 | 101.6 | 5.7 | 89 | 99 | 10 | 98.6 | 104.9 | 6.3 |  |  |  |  | 2016-01-05 | 2022-05-24 | Engine manufacturer revised
A3214 | EASA.IM.A.003 | 24 | 2021-10-21 | The Boeing Company | 777-200 |  |  | SB 777-27-0079 or 777-27-0080, or production equivalent | Improved landing attitude modifier | 263083 | 208652 | General Electric Company | GE90-90B | SB 72-0307 | Block IV (DAC II combustor) | 2 | Annex 16/I | 6/10 | 3 | 96 | 101.5 | 5.5 | 88.3 | 98.8 | 10.5 | 98.6 | 104.8 | 6.2 | [5 empty] | 2022-05-24 | Engine manufacturer revised (01/09/2015: Replaces record A14331 (28/08/2015: MTOM and MLM revised (16/02/2012: Noise levels revised (06/08/2009: Noise levels revised (22/10/2007: Approach noise level revised, Engine SB added and engine Mod description revised)))))
A3212 | EASA.IM.A.003 | 24 | 2021-10-21 | The Boeing Company | 777-200 |  |  | SB 777-27-0079 or 777-27-0080, or production equivalent | Improved landing attitude modifier | 247210 | 201848 | General Electric Company | GE90-90B | SB 72-0307 | Block IV (DAC II combustor) | 2 | Annex 16/I | 6/10 | 3 | 96.3 | 101.2 | 4.9 | 86.8 | 98.5 | 11.7 | 98.4 | 104.6 | 6.2 | [5 empty] | 2022-05-24 | Engine manufacturer revised (28/08/2015: MLM revised (16/02/2012: Noise levels revised (06/08/2009: Noise levels revised (23/12/2007: Harmonized MTOM and MLM with TCDS to 247,210 kg and 201,850 kg; 22/10/2007: Approach noise level revised, Engine SB added and engine Mod description revised))))
A14332 | EASA.IM.A.003 | 24 | 2021-10-21 | The Boeing Company | 777-200 |  |  | SB 777-27-0079 or 777-27-0080, or production equivalent | Improved landing attitude modifier | 247207 | 201848 | General Electric Company | GE90-90B | SB 72-0307 | Block IV (DAC II combustor) | 2 | Annex 16/I | 6/10 | 3 | 96.3 | 101.2 | 4.9 | 86.8 | 98.5 | 11.7 | 98.4 | 104.6 | 6.2 |  |  |  |  | 2010-05-24 | 2022-05-24 | Engine manufacturer revised (16/02/2012: Noise levels revised)
A3225 | EASA.IM.A.003 | 24 | 2021-10-21 | The Boeing Company | 777-200 |  |  | SB 777-27-0079 or 777-27-0080, or production equivalent | Improved landing attitude modifier | 297560 | 213188 | General Electric Company | GE90-94B | SB 72-0307 | Block IV (DAC II combustor) | 2 | Annex 16/I | 4/8 | 3 | 96.3 | 101.9 | 5.6 | 91.1 | 99.5 | 8.4 | 98.8 | 105 | 6.2 | [5 empty] | 2022-05-24 | Engine manufacturer revised (28/08/2015: MLM revised (16/02/2012: Noise levels revised (06/08/2009: Noise levels revised (23/12/2007: Harmonized MTOM and MLM with TCDS to 297,560 kg and 213,190 kg; 22/10/2007: Approach noise level revised, Engine SB added and engine Mod description revised))))
A14333 | EASA.IM.A.003 | 24 | 2021-10-21 | The Boeing Company | 777-200 |  |  | SB 777-27-0079 or 777-27-0080, or production equivalent | Improved landing attitude modifier | 297556 | 213188 | General Electric Company | GE90-94B | SB 72-0307 | Block IV (DAC II combustor) | 2 | Annex 16/I | 6/10 | 3 | 96.3 | 101.9 | 5.6 | 91.1 | 99.5 | 8.4 | 98.8 | 105 | 6.2 |  |  |  |  | 2010-05-24 | 2022-05-24 | Engine manufacturer revised (16/02/2012: Noise levels revised)
A15601 | EASA.IM.A.003 | 24 | 2021-10-21 | The Boeing Company | 777-200 |  |  | SB 777-27-0079 or 777-27-0080, or production equivalent | Improved landing attitude modifier | 297556 | 208652 | General Electric Company | GE90-94B | SB 72-0307 | Block IV (DAC II combustor) | 2 | Annex 16/I | 4/8 | 3 | 96.3 | 101.9 | 5.6 | 91.1 | 99.5 | 8.4 | 98.6 | 105 | 6.4 |  |  |  |  | 2011-02-14 | 2022-05-24 | Engine manufacturer revised (16/02/2012: Noise levels revised)
A15607 | EASA.IM.A.003 | 24 | 2021-10-21 | The Boeing Company | 777-200 |  |  | SB 777-27-0079 or 777-27-0080, or production equivalent | Improved landing attitude modifier | 297500 | 208652 | General Electric Company | GE90-94B | SB 72-0307 | Block IV (DAC II combustor) | 2 | Annex 16/I | 4/8 | 3 | 96.3 | 101.9 | 5.6 | 91.1 | 99.5 | 8.4 | 98.6 | 105 | 6.4 |  |  |  |  | 2011-02-17 | 2022-05-24 | Engine manufacturer revised (16/02/2012: Noise levels revised)
A6601 | EASA.IM.A.003 | 24 | 2021-10-21 | The Boeing Company | 777-200 |  |  | SB 777-27-0079 or 777-27-0080, or production equivalent | Improved landing attitude modifier | 296195 | 213188 | General Electric Company | GE90-94B | SB 72-0307 | Block IV (DAC II combustor) | 2 | Annex 16/I | 4/8 | 3 | 96.4 | 101.9 | 5.5 | 91 | 99.5 | 8.5 | 98.8 | 105 | 6.2 |  |  |  |  | 2007-10-22 | 2022-05-24 | Engine manufacturer revised (01/09/2015: Replaces record A14334 (28/08/2015: MTOM and MLM revised (23/12/2007: Noise levels revised (23712/2007: Harmonized MLM with TCDS to 213,190 kg ))))
A14350 | EASA.IM.A.003 | 24 | 2021-10-21 | The Boeing Company | 777-200 |  |  | SB 777-27-0079 or 777-27-0080, or production equivalent | Improved landing attitude modifier | 296000 | 208652 | General Electric Company | GE90-94B | SB 72-0307 | Block IV (DAC II combustor) | 2 | Annex 16/I | 4/8 | 3 | 96.4 | 101.9 | 5.5 | 91 | 99.5 | 8.5 | 98.6 | 105 | 6.4 |  |  |  |  | 2010-05-24 | 2022-05-24 | Engine manufacturer revised (16/02/2012: Noise levels revised)
A118996 | EASA.IM.A.003 | 24 | 2021-10-21 | The Boeing Company | 777-200 |  |  | SB 777-27-0079 or 777-27-0080, or production equivalent | Improved landing attitude modifier | 295000 | 208652 | General Electric Company | GE90-94B | SB 72-0307 | Block IV (DAC II combustor) | 2 | Annex 16/I | 4/8 | 3 | 96.4 | 101.9 | 5.5 | 90.9 | 99.5 | 8.6 | 98.6 | 105 | 6.4 |  |  |  |  | 2013-01-24 | 2022-05-24 | Engine manufacturer revised
A6607 | EASA.IM.A.003 | 24 | 2021-10-21 | The Boeing Company | 777-200 |  |  | SB 777-27-0079 or 777-27-0080, or production equivalent | Improved landing attitude modifier | 294835 | 210013 | General Electric Company | GE90-94B | SB 72-0307 | Block IV (DAC II combustor) | 2 | Annex 16/I | 6/10 | 3 | 96.4 | 101.9 | 5.5 | 90.8 | 99.5 | 8.7 | 98.7 | 105 | 6.3 |  |  |  |  | 2007-10-23 | 2022-05-24 | Engine manufacturer revised (16/02/2012: Noise levels revised (06/08/2009: Noise levels revised) )
A118997 | EASA.IM.A.003 | 24 | 2021-10-21 | The Boeing Company | 777-200 |  |  | SB 777-27-0079 or 777-27-0080, or production equivalent | Improved landing attitude modifier | 294000 | 208652 | General Electric Company | GE90-94B | SB 72-0307 | Block IV (DAC II combustor) | 2 | Annex 16/I | 4/8 | 3 | 96.4 | 101.9 | 5.5 | 90.7 | 99.5 | 8.8 | 98.6 | 105 | 6.4 | [5 empty] | 2022-05-24 | Engine manufacturer revised
A14335 | EASA.IM.A.003 | 24 | 2021-10-21 | The Boeing Company | 777-200 |  |  | SB 777-27-0079 or 777-27-0080, or production equivalent | Improved landing attitude modifier | 293927 | 208652 | General Electric Company | GE90-94B | SB 72-0307 | Block IV (DAC II combustor) | 2 | Annex 16/I | 6/10 | 3 | 96.4 | 101.9 | 5.5 | 90.7 | 99.5 | 8.8 | 98.6 | 105 | 6.4 |  |  |  |  | 2010-05-24 | 2022-05-24 | Engine manufacturer revised (01/09/2015: Replaces record A3224 (16/02/2012: Noise levels revised))
A118998 | EASA.IM.A.003 | 24 | 2021-10-21 | The Boeing Company | 777-200 |  |  | SB 777-27-0079 or 777-27-0080, or production equivalent | Improved landing attitude modifier | 293000 | 208652 | General Electric Company | GE90-94B | SB 72-0307 | Block IV (DAC II combustor) | 2 | Annex 16/I | 4/8 | 3 | 96.4 | 101.9 | 5.5 | 90.6 | 99.4 | 8.8 | 98.6 | 105 | 6.4 |  |  |  |  | 2013-01-24 | 2022-05-24 | Engine manufacturer revised
A118999 | EASA.IM.A.003 | 24 | 2021-10-21 | The Boeing Company | 777-200 |  |  | SB 777-27-0079 or 777-27-0080, or production equivalent | Improved landing attitude modifier | 292000 | 208652 | General Electric Company | GE90-94B | SB 72-0307 | Block IV (DAC II combustor) | 2 | Annex 16/I | 4/8 | 3 | 96.4 | 101.9 | 5.5 | 90.5 | 99.4 | 8.9 | 98.6 | 105 | 6.4 |  |  |  |  | 2013-01-24 | 2022-05-24 | Engine manufacturer revised
A119000 | EASA.IM.A.003 | 24 | 2021-10-21 | The Boeing Company | 777-200 |  |  | SB 777-27-0079 or 777-27-0080, or production equivalent | Improved landing attitude modifier | 291000 | 208652 | General Electric Company | GE90-94B | SB 72-0307 | Block IV (DAC II combustor) | 2 | Annex 16/I | 4/8 | 3 | 96.4 | 101.8 | 5.4 | 90.5 | 99.4 | 8.9 | 98.6 | 105 | 6.4 |  |  |  |  | 2013-01-24 | 2022-05-24 | Engine manufacturer revised
A120177 | EASA.IM.A.003 | 24 | 2021-10-21 | The Boeing Company | 777-200 |  |  | SB 777-27-0079 or 777-27-0080, or production equivalent | Improved landing attitude modifier | 290000 | 208652 | General Electric Company | GE90-94B | SB 72-0307 | Block IV (DAC II combustor) | 2 | Annex 16/I | 4/8 | 3 | 96.5 | 101.8 | 5.3 | 90.4 | 99.4 | 9 | 98.6 | 105 | 6.4 |  |  |  |  | 2014-03-31 | 2022-05-24 | Engine manufacturer revised
A14336 | EASA.IM.A.003 | 24 | 2021-10-21 | The Boeing Company | 777-200 |  |  | SB 777-27-0079 or 777-27-0080, or production equivalent | Improved landing attitude modifier | 286897 | 201848 | General Electric Company | GE90-94B | SB 72-0307 | Block IV (DAC II combustor) | 2 | Annex 16/I | 6/10 | 3 | 96.5 | 101.8 | 5.3 | 90.1 | 99.3 | 9.2 | 98.4 | 105 | 6.6 |  |  |  |  | 2010-05-24 | 2022-05-24 | Engine manufacturer revised (01/09/2015: Replaces record A3223 (16/02/2012: Noise levels revised))
A18813 | EASA.IM.A.003 | 24 | 2021-10-21 | The Boeing Company | 777-200 |  |  | SB 777-27-0079 or 777-27-0080, or production equivalent | Improved landing attitude modifier | 286000 | 208652 | General Electric Company | GE90-94B | SB 72-0307 | Block IV (DAC II combustor) | 2 | Annex 16/I | 4/8 | 3 | 96.5 | 101.8 | 5.3 | 90 | 99.3 | 9.3 | 98.6 | 105 | 6.4 |  |  |  |  | 2012-10-02 | 2022-05-24 | Engine manufacturer revised
A14351 | EASA.IM.A.003 | 24 | 2021-10-21 | The Boeing Company | 777-200 |  |  | SB 777-27-0079 or 777-27-0080, or production equivalent | Improved landing attitude modifier | 280000 | 208652 | General Electric Company | GE90-94B | SB 72-0307 | Block IV (DAC II combustor) | 2 | Annex 16/I | 4/8 | 3 | 96.6 | 101.7 | 5.1 | 89.5 | 99.2 | 9.7 | 98.6 | 105 | 6.4 |  |  |  |  | 2010-05-24 | 2022-05-24 | Engine manufacturer revised (16/02/2012: Noise levels revised)
A120291 | EASA.IM.A.003 | 24 | 2021-10-21 | The Boeing Company | 777-200 |  |  | SB 777-27-0079 or 777-27-0080, or production equivalent | Improved landing attitude modifier | 275000 | 208652 | General Electric Company | GE90-94B | SB 72-0307 | Block IV (DAC II combustor) | 2 | Annex 16/I | 4/8 | 3 | 95.1 | 101.6 | 6.5 | 90.7 | 99.1 | 8.4 | 98.5 | 104.9 | 6.4 |  |  |  |  | 2014-05-21 | 2022-05-24 | Engine manufacturer revised
A14337 | EASA.IM.A.003 | 24 | 2021-10-21 | The Boeing Company | 777-200 |  |  | SB 777-27-0079 or 777-27-0080, or production equivalent | Improved landing attitude modifier | 263083 | 201848 | General Electric Company | GE90-94B | SB 72-0307 | Block IV (DAC II combustor) | 2 | Annex 16/I | 6/10 | 3 | 96.8 | 101.5 | 4.7 | 88 | 98.8 | 10.8 | 98.4 | 104.8 | 6.4 |  |  |  |  | 2010-05-24 | 2022-05-24 | Engine manufacturer revised (01/09/2015: Replaces record A6608 (16/02/2012: Noise levels revised))
A14338 | EASA.IM.A.003 | 24 | 2021-10-21 | The Boeing Company | 777-200 |  |  | SB 777-27-0079 or 777-27-0080, or production equivalent | Improved landing attitude modifier | 254918 | 213188 | General Electric Company | GE90-94B | SB 72-0307 | Block IV (DAC II combustor) | 2 | Annex 16/I | 6/10 | 3 | 96.9 | 101.3 | 4.4 | 87.2 | 98.6 | 11.4 | 98.8 | 104.7 | 5.9 |  |  |  |  | 2010-05-24 | 2022-05-24 | Engine manufacturer revised (01/09/2015: Replaces record A6609 (16/02/2012: Noise levels revised))
A14339 | EASA.IM.A.003 | 24 | 2021-10-21 | The Boeing Company | 777-200 |  |  | SB 777-27-0079 or 777-27-0080, or production equivalent | Improved landing attitude modifier | 201848 | 201848 | General Electric Company | GE90-94B | SB 72-0307 | Block IV (DAC II combustor) | 2 | Annex 16/I | 6/10 | 3 | 97.7 | 100.5 | 2.8 | 81.4 | 97.3 | 15.9 | 98.4 | 103.9 | 5.5 |  |  |  |  | 2010-05-24 | 2022-05-24 | Engine manufacturer revised (01/09/2015: Replaces record A6610 (16/02/2012: Noise levels revised))
A122473 | EASA.IM.A.003 | 24 | 2021-10-21 | The Boeing Company | 777-200 |  |  | SB 777-27-0079 or 777-27-0080, or production equivalent | Improved landing attitude modifier | 242671 | 208652 | Pratt & Whitney | PW4074 |  |  | 2 | Annex 16/I | 8/12 | 3 | 95.2 | 101.2 | 6 | 91 | 98.3 | 7.3 | 99.6 | 104.5 | 4.9 |  |  |  | PW 4084 derated to 74000 lbs SLST | 2020-08-04
A122475 | EASA.IM.A.003 | 24 | 2021-10-21 | The Boeing Company | 777-200 |  |  | SB 777-27-0079 or 777-27-0080, or production equivalent | Improved landing attitude modifier | 229517 | 201848 | Pratt & Whitney | PW4074 |  |  | 2 | Annex 16/I | 8/12 | 3 | 95.3 | 101 | 5.7 | 89.3 | 98 | 8.7 | 99.4 | 104.3 | 4.9 |  |  |  | PW 4084 derated to 74000 lbs SLST | 2020-08-04
A122476 | EASA.IM.A.003 | 24 | 2021-10-21 | The Boeing Company | 777-200 |  |  | SB 777-27-0079 or 777-27-0080, or production equivalent | Improved landing attitude modifier | 207745 | 201848 | Pratt & Whitney | PW4074 |  |  | 2 | Annex 16/I | 8/12 | 3 | 95.6 | 100.6 | 5 | 86.3 | 97.4 | 11.1 | 99.4 | 104 | 4.6 |  |  |  | PW 4084 derated to 74000 lbs SLST | 2020-08-04
A122477 | EASA.IM.A.003 | 24 | 2021-10-21 | The Boeing Company | 777-200 |  |  | SB 777-27-0079 or 777-27-0080, or production equivalent | Improved landing attitude modifier | 202982 | 201848 | Pratt & Whitney | PW4074 |  |  | 2 | Annex 16/I | 8/12 | 3 | 95.7 | 100.5 | 4.8 | 85.6 | 97.3 | 11.7 | 99.4 | 103.9 | 4.5 |  |  |  | PW 4084 derated to 74000 lbs SLST | 2020-08-04
A122478 | EASA.IM.A.003 | 24 | 2021-10-21 | The Boeing Company | 777-200 |  |  | SB 777-27-0079 or 777-27-0080, or production equivalent | Improved landing attitude modifier | 202937 | 201848 | Pratt & Whitney | PW4074 |  |  | 2 | Annex 16/I | 8/12 | 3 | 95.7 | 100.5 | 4.8 | 85.6 | 97.3 | 11.7 | 99.4 | 103.9 | 4.5 |  |  |  | PW 4084 derated to 74000 lbs SLST | 2020-08-04
A122479 | EASA.IM.A.003 | 24 | 2021-10-21 | The Boeing Company | 777-200 |  |  | SB 777-27-0079 or 777-27-0080, or production equivalent | Improved landing attitude modifier | 199988 | 199988 | Pratt & Whitney | PW4074 |  |  | 2 | Annex 16/I | 8/12 | 3 | 95.7 | 100.5 | 4.8 | 85.2 | 97.2 | 12 | 99.4 | 103.9 | 4.5 |  |  |  | PW 4084 derated to 74000 lbs SLST | 2020-08-04
A122480 | EASA.IM.A.003 | 24 | 2021-10-21 | The Boeing Company | 777-200 |  |  | SB 777-27-0079 or 777-27-0080, or production equivalent | Improved landing attitude modifier | 196995 | 196995 | Pratt & Whitney | PW4074 |  |  | 2 | Annex 16/I | 8/12 | 3 | 95.8 | 100.4 | 4.6 | 84.8 | 97.1 | 12.3 | 99.3 | 103.8 | 4.5 |  |  |  | PW 4084 derated to 74000 lbs SLST | 2020-08-04
A122520 | EASA.IM.A.003 | 24 | 2021-10-21 | The Boeing Company | 777-200 |  |  | SB 777-27-0079 or 777-27-0080, or production equivalent | Improved landing attitude modifier | 242671 | 208652 | Pratt & Whitney | PW4074D |  |  | 2 | Annex 16/I | 8/12 | 3 | 95.3 | 101.2 | 5.9 | 91 | 98.3 | 7.3 | 99.6 | 104.5 | 4.9 |  |  |  | PW 4090 derated to 74000 lbs SLST | 2020-08-05
A122521 | EASA.IM.A.003 | 24 | 2021-10-21 | The Boeing Company | 777-200 |  |  | SB 777-27-0079 or 777-27-0080, or production equivalent | Improved landing attitude modifier | 242671 | 201848 | Pratt & Whitney | PW4074D |  |  | 2 | Annex 16/I | 8/12 | 3 | 95.3 | 101.2 | 5.9 | 91 | 98.3 | 7.3 | 99.4 | 104.5 | 5.1 |  |  |  | PW 4090 derated to 74000 lbs SLST | 2020-08-05
A122522 | EASA.IM.A.003 | 24 | 2021-10-21 | The Boeing Company | 777-200 |  |  | SB 777-27-0079 or 777-27-0080, or production equivalent | Improved landing attitude modifier | 229517 | 201848 | Pratt & Whitney | PW4074D |  |  | 2 | Annex 16/I | 8/12 | 3 | 95.4 | 101 | 5.6 | 89.2 | 98 | 8.8 | 99.4 | 104.3 | 4.9 |  |  |  | PW 4090 derated to 74000 lbs SLST | 2020-08-05
A122523 | EASA.IM.A.003 | 24 | 2021-10-21 | The Boeing Company | 777-200 |  |  | SB 777-27-0079 or 777-27-0080, or production equivalent | Improved landing attitude modifier | 207745 | 201848 | Pratt & Whitney | PW4074D |  |  | 2 | Annex 16/I | 8/12 | 3 | 95.7 | 100.6 | 4.9 | 86.3 | 97.4 | 11.1 | 99.4 | 104 | 4.6 |  |  |  | PW 4090 derated to 74000 lbs SLST | 2020-08-05
A122524 | EASA.IM.A.003 | 24 | 2021-10-21 | The Boeing Company | 777-200 |  |  | SB 777-27-0079 or 777-27-0080, or production equivalent | Improved landing attitude modifier | 202982 | 201848 | Pratt & Whitney | PW4074D |  |  | 2 | Annex 16/I | 8/12 | 3 | 95.8 | 100.5 | 4.7 | 85.7 | 97.3 | 11.6 | 99.4 | 103.9 | 4.5 |  |  |  | PW 4090 derated to 74000 lbs SLST | 2020-08-05
A122525 | EASA.IM.A.003 | 24 | 2021-10-21 | The Boeing Company | 777-200 |  |  | SB 777-27-0079 or 777-27-0080, or production equivalent | Improved landing attitude modifier | 202937 | 201848 | Pratt & Whitney | PW4074D |  |  | 2 | Annex 16/I | 8/12 | 3 | 95.8 | 100.5 | 4.7 | 85.7 | 97.3 | 11.6 | 99.4 | 103.9 | 4.5 |  |  |  | PW 4090 derated to 74000 lbs SLST | 2020-08-05
A122526 | EASA.IM.A.003 | 24 | 2021-10-21 | The Boeing Company | 777-200 |  |  | SB 777-27-0079 or 777-27-0080, or production equivalent | Improved landing attitude modifier | 199988 | 199988 | Pratt & Whitney | PW4074D |  |  | 2 | Annex 16/I | 8/12 | 3 | 95.8 | 100.5 | 4.7 | 85.3 | 97.2 | 11.9 | 99.3 | 103.9 | 4.6 |  |  |  | PW 4090 derated to 74000 lbs SLST | 2020-08-05
A122527 | EASA.IM.A.003 | 24 | 2021-10-21 | The Boeing Company | 777-200 |  |  | SB 777-27-0079 or 777-27-0080, or production equivalent | Improved landing attitude modifier | 196995 | 196995 | Pratt & Whitney | PW4074D |  |  | 2 | Annex 16/I | 8/12 | 3 | 95.9 | 100.4 | 4.5 | 84.9 | 97.1 | 12.2 | 99.3 | 103.8 | 4.5 |  |  |  | PW 4090 derated to 74000 lbs SLST | 2020-08-05
A122465 | EASA.IM.A.003 | 24 | 2021-10-21 | The Boeing Company | 777-200 |  |  | SB 777-27-0079 or 777-27-0080, or production equivalent | Improved landing attitude modifier | 247207 | 208652 | Pratt & Whitney | PW4077 |  |  | 2 | Annex 16/I | 8/12 | 3 | 95.8 | 101.2 | 5.4 | 91 | 98.5 | 7.5 | 99.6 | 104.6 | 5 |  |  |  | PW 4084 derated to 77000 lbs SLST | 2020-08-04
A122466 | EASA.IM.A.003 | 24 | 2021-10-21 | The Boeing Company | 777-200 |  |  | SB 777-27-0079 or 777-27-0080, or production equivalent | Improved landing attitude modifier | 242671 | 201848 | Pratt & Whitney | PW4077 |  |  | 2 | Annex 16/I | 8/12 | 3 | 95.9 | 101.2 | 5.3 | 90.4 | 98.3 | 7.9 | 99.4 | 104.5 | 5.1 |  |  |  | PW 4084 derated to 77000 lbs SLST | 2020-08-04
A122467 | EASA.IM.A.003 | 24 | 2021-10-21 | The Boeing Company | 777-200 |  |  | SB 777-27-0079 or 777-27-0080, or production equivalent | Improved landing attitude modifier | 233600 | 201848 | Pratt & Whitney | PW4077 |  |  | 2 | Annex 16/I | 8/12 | 3 | 96 | 101 | 5 | 89.1 | 98.1 | 9 | 99.4 | 104.4 | 5 |  |  |  | PW 4084 derated to 77000 lbs SLST | 2020-08-04
A122468 | EASA.IM.A.003 | 24 | 2021-10-21 | The Boeing Company | 777-200 |  |  | SB 777-27-0079 or 777-27-0080, or production equivalent | Improved landing attitude modifier | 202982 | 201848 | Pratt & Whitney | PW4077 |  |  | 2 | Annex 16/I | 8/12 | 3 | 96.4 | 100.5 | 4.1 | 85.1 | 97.3 | 12.2 | 99.4 | 103.9 | 4.5 |  |  |  | PW 4084 derated to 77000 lbs SLST | 2020-08-04
A122469 | EASA.IM.A.003 | 24 | 2021-10-21 | The Boeing Company | 777-200 |  |  | SB 777-27-0079 or 777-27-0080, or production equivalent | Improved landing attitude modifier | 202937 | 201848 | Pratt & Whitney | PW4077 |  |  | 2 | Annex 16/I | 8/12 | 3 | 96.4 | 100.5 | 4.1 | 85.1 | 97.3 | 12.2 | 99.4 | 103.9 | 4.5 |  |  |  | PW 4084 derated to 77000 lbs SLST | 2020-08-04
A122470 | EASA.IM.A.003 | 24 | 2021-10-21 | The Boeing Company | 777-200 |  |  | SB 777-27-0079 or 777-27-0080, or production equivalent | Improved landing attitude modifier | 201848 | 199988 | Pratt & Whitney | PW4077 |  |  | 2 | Annex 16/I | 8/12 | 3 | 96.4 | 100.5 | 4.1 | 84.9 | 97.3 | 12.4 | 99.4 | 103.9 | 4.5 |  |  |  | PW 4084 derated to 77000 lbs SLST | 2020-08-04
A122471 | EASA.IM.A.003 | 24 | 2021-10-21 | The Boeing Company | 777-200 |  |  | SB 777-27-0079 or 777-27-0080, or production equivalent | Improved landing attitude modifier | 196995 | 196995 | Pratt & Whitney | PW4077 |  |  | 2 | Annex 16/I | 8/12 | 3 | 96.5 | 100.4 | 3.9 | 84.2 | 97.1 | 12.9 | 99.3 | 103.8 | 4.5 |  |  |  | PW 4084 derated to 77000 lbs SLST | 2020-08-04
A122599 | EASA.IM.A.003 | 24 | 2021-10-21 | The Boeing Company | 777-200 |  |  | SB 777-27-0079 or 777-27-0080, or production equivalent | Improved landing attitude modifier | 247207 | 208652 | Pratt & Whitney | PW4077, PW4090 |  | Engine intermix, engines at PW4077(D) thrust rating | 2 | Annex 16/I | 8/12 | 3 | 95.9 | 101.2 | 5.3 | 91 | 98.5 | 7.5 | 99.6 | 104.6 | 5 |  |  |  |  | 2020-09-24
A122600 | EASA.IM.A.003 | 24 | 2021-10-21 | The Boeing Company | 777-200 |  |  | SB 777-27-0079 or 777-27-0080, or production equivalent | Improved landing attitude modifier | 242671 | 201848 | Pratt & Whitney | PW4077, PW4090 |  | Engine intermix, engines at PW4077(D) thrust rating | 2 | Annex 16/I | 8/12 | 3 | 96 | 101.2 | 5.2 | 90.4 | 98.3 | 7.9 | 99.4 | 104.5 | 5.1 |  |  |  |  | 2020-09-24
A122601 | EASA.IM.A.003 | 24 | 2021-10-21 | The Boeing Company | 777-200 |  |  | SB 777-27-0079 or 777-27-0080, or production equivalent | Improved landing attitude modifier | 233600 | 201848 | Pratt & Whitney | PW4077, PW4090 |  | Engine intermix, engines at PW4077(D) thrust rating | 2 | Annex 16/I | 8/12 | 3 | 96.1 | 101 | 4.9 | 89.1 | 98.1 | 9 | 99.4 | 104.4 | 5 |  |  |  |  | 2020-09-24
A122602 | EASA.IM.A.003 | 24 | 2021-10-21 | The Boeing Company | 777-200 |  |  | SB 777-27-0079 or 777-27-0080, or production equivalent | Improved landing attitude modifier | 202982 | 201848 | Pratt & Whitney | PW4077, PW4090 |  | Engine intermix, engines at PW4077(D) thrust rating | 2 | Annex 16/I | 8/12 | 3 | 96.5 | 100.5 | 4 | 85.1 | 97.3 | 12.2 | 99.4 | 103.9 | 4.5 |  |  |  |  | 2020-09-24
A122603 | EASA.IM.A.003 | 24 | 2021-10-21 | The Boeing Company | 777-200 |  |  | SB 777-27-0079 or 777-27-0080, or production equivalent | Improved landing attitude modifier | 202937 | 201848 | Pratt & Whitney | PW4077, PW4090 |  | Engine intermix, engines at PW4077(D) thrust rating | 2 | Annex 16/I | 8/12 | 3 | 96.5 | 100.5 | 4 | 85.1 | 97.3 | 12.2 | 99.4 | 103.9 | 4.5 |  |  |  |  | 2020-09-24
A122604 | EASA.IM.A.003 | 24 | 2021-10-21 | The Boeing Company | 777-200 |  |  | SB 777-27-0079 or 777-27-0080, or production equivalent | Improved landing attitude modifier | 201848 | 201848 | Pratt & Whitney | PW4077, PW4090 |  | Engine intermix, engines at PW4077(D) thrust rating | 2 | Annex 16/I | 8/12 | 3 | 96.6 | 100.5 | 3.9 | 84.9 | 97.3 | 12.4 | 99.4 | 103.9 | 4.5 |  |  |  |  | 2020-09-24
A122605 | EASA.IM.A.003 | 24 | 2021-10-21 | The Boeing Company | 777-200 |  |  | SB 777-27-0079 or 777-27-0080, or production equivalent | Improved landing attitude modifier | 201848 | 199988 | Pratt & Whitney | PW4077, PW4090 |  | Engine intermix, engines at PW4077(D) thrust rating | 2 | Annex 16/I | 8/12 | 3 | 96.6 | 100.5 | 3.9 | 84.9 | 97.3 | 12.4 | 99.4 | 103.9 | 4.5 |  |  |  |  | 2020-09-24
A122606 | EASA.IM.A.003 | 24 | 2021-10-21 | The Boeing Company | 777-200 |  |  | SB 777-27-0079 or 777-27-0080, or production equivalent | Improved landing attitude modifier | 196995 | 196995 | Pratt & Whitney | PW4077, PW4090 |  | Engine intermix, engines at PW4077(D) thrust rating | 2 | Annex 16/I | 8/12 | 3 | 96.6 | 100.4 | 3.8 | 84.2 | 97.1 | 12.9 | 99.3 | 103.8 | 4.5 |  |  |  |  | 2020-09-24
A122615 | EASA.IM.A.003 | 24 | 2021-10-21 | The Boeing Company | 777-200 |  |  | SB 777-27-0079 or 777-27-0080, or production equivalent | Improved landing attitude modifier | 242671 | 208652 | Pratt & Whitney | PW4077, PW4090 |  | Engine intermix, engines at PW4074(D) thrust rating | 2 | Annex 16/I | 8/12 | 3 | 95.3 | 101.2 | 5.9 | 91 | 98.3 | 7.3 | 99.6 | 104.5 | 4.9 |  |  |  |  | 2020-09-24
A122616 | EASA.IM.A.003 | 24 | 2021-10-21 | The Boeing Company | 777-200 |  |  | SB 777-27-0079 or 777-27-0080, or production equivalent | Improved landing attitude modifier | 242671 | 201848 | Pratt & Whitney | PW4077, PW4090 |  | Engine intermix, engines at PW4074(D) thrust rating | 2 | Annex 16/I | 8/12 | 3 | 95.3 | 101.2 | 5.9 | 91 | 98.3 | 7.3 | 99.4 | 104.5 | 5.1 |  |  |  |  | 2020-09-24
A122617 | EASA.IM.A.003 | 24 | 2021-10-21 | The Boeing Company | 777-200 |  |  | SB 777-27-0079 or 777-27-0080, or production equivalent | Improved landing attitude modifier | 229517 | 201848 | Pratt & Whitney | PW4077, PW4090 |  | Engine intermix, engines at PW4074(D) thrust rating | 2 | Annex 16/I | 8/12 | 3 | 95.4 | 101 | 5.6 | 89.3 | 98 | 8.7 | 99.4 | 104.3 | 4.9 |  |  |  |  | 2020-09-24
A122618 | EASA.IM.A.003 | 24 | 2021-10-21 | The Boeing Company | 777-200 |  |  | SB 777-27-0079 or 777-27-0080, or production equivalent | Improved landing attitude modifier | 207745 | 201848 | Pratt & Whitney | PW4077, PW4090 |  | Engine intermix, engines at PW4074(D) thrust rating | 2 | Annex 16/I | 8/12 | 3 | 95.7 | 100.6 | 4.9 | 86.3 | 97.4 | 11.1 | 99.4 | 104 | 4.6 |  |  |  |  | 2020-09-24
A122619 | EASA.IM.A.003 | 24 | 2021-10-21 | The Boeing Company | 777-200 |  |  | SB 777-27-0079 or 777-27-0080, or production equivalent | Improved landing attitude modifier | 202982 | 201848 | Pratt & Whitney | PW4077, PW4090 |  | Engine intermix, engines at PW4074(D) thrust rating | 2 | Annex 16/I | 8/12 | 3 | 95.8 | 100.5 | 4.7 | 85.7 | 97.3 | 11.6 | 99.4 | 103.9 | 4.5 |  |  |  |  | 2020-09-24
A122620 | EASA.IM.A.003 | 24 | 2021-10-21 | The Boeing Company | 777-200 |  |  | SB 777-27-0079 or 777-27-0080, or production equivalent | Improved landing attitude modifier | 202937 | 201848 | Pratt & Whitney | PW4077, PW4090 |  | Engine intermix, engines at PW4074(D) thrust rating | 2 | Annex 16/I | 8/12 | 3 | 95.8 | 100.5 | 4.7 | 85.7 | 97.3 | 11.6 | 99.4 | 103.9 | 4.5 |  |  |  |  | 2020-09-24
A122621 | EASA.IM.A.003 | 24 | 2021-10-21 | The Boeing Company | 777-200 |  |  | SB 777-27-0079 or 777-27-0080, or production equivalent | Improved landing attitude modifier | 199988 | 199988 | Pratt & Whitney | PW4077, PW4090 |  | Engine intermix, engines at PW4074(D) thrust rating | 2 | Annex 16/I | 8/12 | 3 | 95.8 | 100.5 | 4.7 | 85.3 | 97.2 | 11.9 | 99.4 | 103.9 | 4.5 |  |  |  |  | 2020-09-24
A122622 | EASA.IM.A.003 | 24 | 2021-10-21 | The Boeing Company | 777-200 |  |  | SB 777-27-0079 or 777-27-0080, or production equivalent | Improved landing attitude modifier | 196995 | 196995 | Pratt & Whitney | PW4077, PW4090 |  | Engine intermix, engines at PW4074(D) thrust rating | 2 | Annex 16/I | 8/12 | 3 | 95.9 | 100.4 | 4.5 | 84.9 | 97.1 | 12.2 | 99.3 | 103.8 | 4.5 |  |  |  |  | 2020-09-24
A122529 | EASA.IM.A.003 | 24 | 2021-10-21 | The Boeing Company | 777-200 |  |  | SB 777-27-0079 or 777-27-0080, or production equivalent | Improved landing attitude modifier | 265351 | 208652 | Pratt & Whitney | PW4077D |  |  | 2 | Annex 16/I | 8/12 | 3 | 95.7 | 101.5 | 5.8 | 93.3 | 98.9 | 5.6 | 99.6 | 104.8 | 5.2 |  |  |  | PW 4090 derated to 77000 lbs SLST | 2020-08-05
A122530 | EASA.IM.A.003 | 24 | 2021-10-21 | The Boeing Company | 777-200 |  |  | SB 777-27-0079 or 777-27-0080, or production equivalent | Improved landing attitude modifier | 247207 | 201848 | Pratt & Whitney | PW4077D |  |  | 2 | Annex 16/I | 8/12 | 3 | 95.9 | 101.2 | 5.3 | 90.9 | 98.5 | 7.6 | 99.4 | 104.6 | 5.2 |  |  |  | PW 4090 derated to 77000 lbs SLST | 2020-08-05
A122531 | EASA.IM.A.003 | 24 | 2021-10-21 | The Boeing Company | 777-200 |  |  | SB 777-27-0079 or 777-27-0080, or production equivalent | Improved landing attitude modifier | 242671 | 201848 | Pratt & Whitney | PW4077D |  |  | 2 | Annex 16/I | 8/12 | 3 | 96 | 101.2 | 5.2 | 90.3 | 98.3 | 8 | 99.4 | 104.5 | 5.1 |  |  |  | PW 4090 derated to 77000 lbs SLST | 2020-08-05
A122532 | EASA.IM.A.003 | 24 | 2021-10-21 | The Boeing Company | 777-200 |  |  | SB 777-27-0079 or 777-27-0080, or production equivalent | Improved landing attitude modifier | 233600 | 201848 | Pratt & Whitney | PW4077D |  |  | 2 | Annex 16/I | 8/12 | 3 | 96.1 | 101 | 4.9 | 89.1 | 98.1 | 9 | 99.4 | 104.4 | 5 |  |  |  | PW 4090 derated to 77000 lbs SLST | 2020-08-05
A122533 | EASA.IM.A.003 | 24 | 2021-10-21 | The Boeing Company | 777-200 |  |  | SB 777-27-0079 or 777-27-0080, or production equivalent | Improved landing attitude modifier | 202982 | 201848 | Pratt & Whitney | PW4077D |  |  | 2 | Annex 16/I | 8/12 | 3 | 96.5 | 100.5 | 4 | 85.1 | 97.3 | 12.2 | 99.4 | 103.9 | 4.5 |  |  |  | PW 4090 derated to 77000 lbs SLST | 2020-08-05
A122534 | EASA.IM.A.003 | 24 | 2021-10-21 | The Boeing Company | 777-200 |  |  | SB 777-27-0079 or 777-27-0080, or production equivalent | Improved landing attitude modifier | 202937 | 201848 | Pratt & Whitney | PW4077D |  |  | 2 | Annex 16/I | 8/12 | 3 | 96.5 | 100.5 | 4 | 85.1 | 97.3 | 12.2 | 99.4 | 103.9 | 4.5 |  |  |  | PW 4090 derated to 77000 lbs SLST | 2020-08-05
A122535 | EASA.IM.A.003 | 24 | 2021-10-21 | The Boeing Company | 777-200 |  |  | SB 777-27-0079 or 777-27-0080, or production equivalent | Improved landing attitude modifier | 201848 | 201848 | Pratt & Whitney | PW4077D |  |  | 2 | Annex 16/I | 8/12 | 3 | 96.6 | 100.5 | 3.9 | 84.9 | 97.3 | 12.4 | 99.4 | 103.9 | 4.5 |  |  |  | PW 4090 derated to 77000 lbs SLST | 2020-08-05
A122536 | EASA.IM.A.003 | 24 | 2021-10-21 | The Boeing Company | 777-200 |  |  | SB 777-27-0079 or 777-27-0080, or production equivalent | Improved landing attitude modifier | 201848 | 199988 | Pratt & Whitney | PW4077D |  |  | 2 | Annex 16/I | 8/12 | 3 | 96.6 | 100.5 | 3.9 | 84.9 | 97.3 | 12.4 | 99.3 | 103.9 | 4.6 |  |  |  | PW 4090 derated to 77000 lbs SLST | 2020-08-05
A122537 | EASA.IM.A.003 | 24 | 2021-10-21 | The Boeing Company | 777-200 |  |  | SB 777-27-0079 or 777-27-0080, or production equivalent | Improved landing attitude modifier | 196995 | 196995 | Pratt & Whitney | PW4077D |  |  | 2 | Annex 16/I | 8/12 | 3 | 96.6 | 100.4 | 3.8 | 84.2 | 97.1 | 12.9 | 99.3 | 103.8 | 4.5 |  |  |  | PW 4090 derated to 77000 lbs SLST | 2020-08-05
A122540 | EASA.IM.A.003 | 24 | 2021-10-21 | The Boeing Company | 777-200 |  |  | SB 777-27-0079 or 777-27-0080, or production equivalent | Improved landing attitude modifier | 294835 | 213188 | Pratt & Whitney | PW4084D |  |  | 2 | Annex 16/I | 8/12 | 3 | 96.5 | 101.9 | 5.4 | 95 | 99.5 | 4.5 | 99.5 | 105 | 5.5 |  |  |  | PW 4090 derated to 84000 lbs SLST | 2020-08-05
A122541 | EASA.IM.A.003 | 24 | 2021-10-21 | The Boeing Company | 777-200 |  |  | SB 777-27-0079 or 777-27-0080, or production equivalent | Improved landing attitude modifier | 293927 | 213188 | Pratt & Whitney | PW4084D |  |  | 2 | Annex 16/I | 8/12 | 3 | 96.5 | 101.9 | 5.4 | 94.8 | 99.5 | 4.7 | 99.5 | 105 | 5.5 |  |  |  | PW 4090 derated to 84000 lbs SLST | 2020-08-05
A122542 | EASA.IM.A.003 | 24 | 2021-10-21 | The Boeing Company | 777-200 |  |  | SB 777-27-0079 or 777-27-0080, or production equivalent | Improved landing attitude modifier | 286897 | 208652 | Pratt & Whitney | PW4084D |  |  | 2 | Annex 16/I | 8/12 | 3 | 96.9 | 101.8 | 4.9 | 94 | 99.3 | 5.3 | 99.4 | 105 | 5.6 |  |  |  | PW 4090 derated to 84000 lbs SLST | 2020-08-05
A122543 | EASA.IM.A.003 | 24 | 2021-10-21 | The Boeing Company | 777-200 |  |  | SB 777-27-0079 or 777-27-0080, or production equivalent | Improved landing attitude modifier | 267619 | 208652 | Pratt & Whitney | PW4084D |  |  | 2 | Annex 16/I | 8/12 | 3 | 97.2 | 101.5 | 4.3 | 91.8 | 98.9 | 7.1 | 99.4 | 104.8 | 5.4 |  |  |  | PW 4090 derated to 84000 lbs SLST | 2020-08-05
A122544 | EASA.IM.A.003 | 24 | 2021-10-21 | The Boeing Company | 777-200 |  |  | SB 777-27-0079 or 777-27-0080, or production equivalent | Improved landing attitude modifier | 264897 | 208652 | Pratt & Whitney | PW4084D |  |  | 2 | Annex 16/I | 8/12 | 3 | 97.2 | 101.5 | 4.3 | 91.5 | 98.9 | 7.4 | 99.4 | 104.8 | 5.4 |  |  |  | PW 4090 derated to 84000 lbs SLST | 2020-08-05
A122545 | EASA.IM.A.003 | 24 | 2021-10-21 | The Boeing Company | 777-200 |  |  | SB 777-27-0079 or 777-27-0080, or production equivalent | Improved landing attitude modifier | 247207 | 201848 | Pratt & Whitney | PW4084D |  |  | 2 | Annex 16/I | 8/12 | 3 | 97.4 | 101.2 | 3.8 | 89.4 | 98.5 | 9.1 | 99.2 | 104.6 | 5.4 |  |  |  | PW 4090 derated to 84000 lbs SLST | 2020-08-05
A122546 | EASA.IM.A.003 | 24 | 2021-10-21 | The Boeing Company | 777-200 |  |  | SB 777-27-0079 or 777-27-0080, or production equivalent | Improved landing attitude modifier | 229517 | 201848 | Pratt & Whitney | PW4084D |  |  | 2 | Annex 16/I | 8/12 | 3 | 97.6 | 101 | 3.4 | 87.3 | 98 | 10.7 | 99.2 | 104.3 | 5.1 |  |  |  | PW 4090 derated to 84000 lbs SLST | 2020-08-05
A122547 | EASA.IM.A.003 | 24 | 2021-10-21 | The Boeing Company | 777-200 |  |  | SB 777-27-0079 or 777-27-0080, or production equivalent | Improved landing attitude modifier | 202937 | 199988 | Pratt & Whitney | PW4084D |  |  | 2 | Annex 16/I | 8/12 | 3 | 98 | 100.5 | 2.5 | 84.3 | 97.3 | 13 | 99.1 | 103.9 | 4.8 |  |  |  | PW 4090 derated to 84000 lbs SLST | 2020-08-05
A122548 | EASA.IM.A.003 | 24 | 2021-10-21 | The Boeing Company | 777-200 |  |  | SB 777-27-0079 or 777-27-0080, or production equivalent | Improved landing attitude modifier | 202937 | 196995 | Pratt & Whitney | PW4084D |  |  | 2 | Annex 16/I | 8/12 | 3 | 98 | 100.5 | 2.5 | 84.3 | 97.3 | 13 | 99 | 103.9 | 4.9 |  |  |  | PW 4090 derated to 84000 lbs SLST | 2020-08-05
A3231 | EASA.IM.A.003 | 24 | 2021-10-21 | The Boeing Company | 777-200 |  |  | SB 777-27-0079 or 777-27-0080, or production equivalent | Improved landing attitude modifier | 297560 | 213188 | Pratt & Whitney | PW4090 |  |  | 2 | Annex 16/I | 4/8 | 3 | 98.1 | 101.9 | 3.8 | 93.9 | 99.5 | 5.6 | 99.7 | 105 | 5.3 | [5 empty] | 2015-08-28 | MLM revised (14/02/2012: Noise levels revised (05/08/2009: Noise levels revised (23/12/2007: Harmonized MTOM and MLM with TCDS to 297,560 kg and 213,190 kg)))
A14256 | EASA.IM.A.003 | 24 | 2021-10-21 | The Boeing Company | 777-200 |  |  | SB 777-27-0079 or 777-27-0080, or production equivalent | Improved landing attitude modifier | 297556 | 213188 | Pratt & Whitney | PW4090 |  |  | 2 | Annex 16/I | 4/8 | 3 | 98.1 | 101.9 | 3.8 | 93.9 | 99.5 | 5.6 | 99.7 | 105 | 5.3 |  |  |  |  | 2010-05-24 | 2015-08-27 | MTOM revised (14/02/2012: Noise levels revised)
A16305 | EASA.IM.A.003 | 24 | 2021-10-21 | The Boeing Company | 777-200 |  |  | SB 777-27-0079 or 777-27-0080, or production equivalent | Improved landing attitude modifier | 297556 | 208652 | Pratt & Whitney | PW4090 |  |  | 2 | Annex 16/I | 4/8 | 3 | 98.1 | 101.9 | 3.8 | 93.9 | 99.5 | 5.6 | 99.6 | 105 | 5.4 | [5 empty] | 2012-02-14 | Noise levels revised (05/08/2009: Noise levels revised (23/12/2007: Harmonized MTOM and MLM with TCDS to 297,560 kg and 213,190 kg))
A3230 | EASA.IM.A.003 | 24 | 2021-10-21 | The Boeing Company | 777-200 |  |  | SB 777-27-0079 or 777-27-0080, or production equivalent | Improved landing attitude modifier | 293927 | 213188 | Pratt & Whitney | PW4090 |  |  | 2 | Annex 16/I | 6/10 | 3 | 98.1 | 101.9 | 3.8 | 93.5 | 99.5 | 6 | 99.7 | 105 | 5.3 | [5 empty] | 2015-09-01 | Replaces record A14257 (28/08/2015: MTOM and MLM revised (14/02/2012: Noise levels revised (05/08/2009: Noise levels revised (23712/2007: Harmonized MLM with TCDS to 213,190 kg))))
A14413 | EASA.IM.A.003 | 24 | 2021-10-21 | The Boeing Company | 777-200 |  |  | SB 777-27-0079 or 777-27-0080, or production equivalent | Improved landing attitude modifier | 290299 | 213188 | Pratt & Whitney | PW4090 |  |  | 2 | Annex 16/I | 6/10 | 3 | 98.2 | 101.8 | 3.6 | 93 | 99.4 | 6.4 | 99.7 | 105 | 5.3 |  |  |  |  | 2010-07-08 | 2012-02-14 | Noise levels revised
A3229 | EASA.IM.A.003 | 24 | 2021-10-21 | The Boeing Company | 777-200 |  |  | SB 777-27-0079 or 777-27-0080, or production equivalent | Improved landing attitude modifier | 286897 | 208652 | Pratt & Whitney | PW4090 |  |  | 2 | Annex 16/I | 6/10 | 3 | 98.2 | 101.8 | 3.6 | 92.7 | 99.3 | 6.6 | 99.6 | 105 | 5.4 | [5 empty] | 2015-09-01 | Replaces record A14258 (28/08/2015: MTOM and MLM revised (14/02/2012: Noise levels revised (05/08/2009: Noise levels revised)))
A3228 | EASA.IM.A.003 | 24 | 2021-10-21 | The Boeing Company | 777-200 |  |  | SB 777-27-0079 or 777-27-0080, or production equivalent | Improved landing attitude modifier | 267619 | 208652 | Pratt & Whitney | PW4090 |  |  | 2 | Annex 16/I | 6/10 | 3 | 98.5 | 101.5 | 3 | 90.5 | 98.9 | 8.4 | 99.6 | 104.8 | 5.2 | [5 empty] | 2015-09-01 | Replaces record A14259 (28/08/2015: MTOM and MLM revised (14/02/2012: Noise levels revised (05/08/2009: Noise levels revised)))
A3227 | EASA.IM.A.003 | 24 | 2021-10-21 | The Boeing Company | 777-200 |  |  | SB 777-27-0079 or 777-27-0080, or production equivalent | Improved landing attitude modifier | 247210 | 201848 | Pratt & Whitney | PW4090 |  |  | 2 | Annex 16/I | 6/10 | 3 | 98.8 | 101.2 | 2.4 | 88.3 | 98.5 | 10.2 | 99.4 | 104.6 | 5.2 | [5 empty] | 2015-08-28 | MLM revise (14/02/2012: Noise levels revised (05/08/2009: Noise levels revised (23/122007: Harmonized MTOM and MLM with TCDS to 247,210 kg and 201,850 kg)))
A16304 | EASA.IM.A.003 | 24 | 2021-10-21 | The Boeing Company | 777-200 |  |  | SB 777-27-0079 or 777-27-0080, or production equivalent | Improved landing attitude modifier | 247207 | 208652 | Pratt & Whitney | PW4090 |  |  | 2 | Annex 16/I | 6/10 | 3 | 98.8 | 101.2 | 2.4 | 88.3 | 98.5 | 10.2 | 99.6 | 104.6 | 5 |  |  |  |  | 2011-05-19 | 2012-02-14 | Noise levels revised
A14260 | EASA.IM.A.003 | 24 | 2021-10-21 | The Boeing Company | 777-200 |  |  | SB 777-27-0079 or 777-27-0080, or production equivalent | Improved landing attitude modifier | 247207 | 201848 | Pratt & Whitney | PW4090 |  |  | 2 | Annex 16/I | 6/10 | 3 | 98.8 | 101.2 | 2.4 | 88.3 | 98.5 | 10.2 | 99.4 | 104.6 | 5.2 |  |  |  |  | 2010-05-24 | 2012-02-14 | Noise levels revised
A119402 | EASA.IM.A.003 | 24 | 2021-10-21 | The Boeing Company | 777-200 |  |  | SB 777-27-0079 or 777-27-0080, or production equivalent | Improved landing attitude modifier | 231967 | 201848 | Pratt & Whitney | PW4090 |  |  | 2 | Annex 16/I | 6/10 | 3 | 99 | 101 | 2 | 86.8 | 98.1 | 11.3 | 99.4 | 104.4 | 5 |  |  |  |  | 2013-10-02
A121329 | EASA.IM.A.003 | 24 | 2021-10-21 | The Boeing Company | 777-200 |  |  | SB 777-27-0079 or 777-27-0080, or production equivalent | Improved landing attitude modifier | 219992 | 208652 | Pratt & Whitney | PW4090 |  |  | 2 | Annex 16/I | 6/10 | 3 | 99.1 | 100.8 | 1.7 | 85.5 | 97.8 | 12.3 | 99.6 | 104.2 | 4.6 |  |  |  |  | 2016-09-21
A121330 | EASA.IM.A.003 | 24 | 2021-10-21 | The Boeing Company | 777-200 |  |  | SB 777-27-0079 or 777-27-0080, or production equivalent | Improved landing attitude modifier | 207972 | 207972 | Pratt & Whitney | PW4090 |  |  | 2 | Annex 16/I | 6/10 | 3 | 99.3 | 100.6 | 1.3 | 84 | 97.5 | 13.5 | 99.5 | 104 | 4.5 |  |  |  |  | 2016-09-21
A122549 | EASA.IM.A.003 | 24 | 2021-10-21 | The Boeing Company | 777-200 |  |  | SB 777-27-0079 or 777-27-0080, or production equivalent | Improved landing attitude modifier | 207972 | 199988 | Pratt & Whitney | PW4090 |  |  | 2 | Annex 16/I | 8/12 | 3 | 99.3 | 100.6 | 1.3 | 84 | 97.5 | 13.5 | 99.3 | 104 | 4.7 |  |  |  |  | 2020-08-06
A122550 | EASA.IM.A.003 | 24 | 2021-10-21 | The Boeing Company | 777-200 |  |  | SB 777-27-0079 or 777-27-0080, or production equivalent | Improved landing attitude modifier | 207972 | 196995 | Pratt & Whitney | PW4090 |  |  | 2 | Annex 16/I | 8/12 | 3 | 99.3 | 100.6 | 1.3 | 84 | 97.5 | 13.5 | 99.3 | 104 | 4.7 |  |  |  |  | 2020-08-06
A121365 | EASA.IM.A.003 | 24 | 2021-10-21 | The Boeing Company | 777-200 |  |  | SB 777-27-0079 or 777-27-0080, or production equivalent | Improved landing attitude modifier | 297560 | 213188 | Pratt & Whitney | PW4090-3 |  |  | 2 | Annex 16/I | 4/8 | 3 | 98.1 | 101.9 | 3.8 | 93.9 | 99.5 | 5.6 | 99.7 | 105 | 5.3 |  |  |  |  | 2016-10-27
A121366 | EASA.IM.A.003 | 24 | 2021-10-21 | The Boeing Company | 777-200 |  |  | SB 777-27-0079 or 777-27-0080, or production equivalent | Improved landing attitude modifier | 297556 | 213188 | Pratt & Whitney | PW4090-3 |  |  | 2 | Annex 16/I | 4/8 | 3 | 98.1 | 101.9 | 3.8 | 93.9 | 99.5 | 5.6 | 99.7 | 105 | 5.3 |  |  |  |  | 2016-10-27
A121367 | EASA.IM.A.003 | 24 | 2021-10-21 | The Boeing Company | 777-200 |  |  | SB 777-27-0079 or 777-27-0080, or production equivalent | Improved landing attitude modifier | 297556 | 208652 | Pratt & Whitney | PW4090-3 |  |  | 2 | Annex 16/I | 4/8 | 3 | 98.1 | 101.9 | 3.8 | 93.9 | 99.5 | 5.6 | 99.6 | 105 | 5.4 |  |  |  |  | 2016-10-27
A121368 | EASA.IM.A.003 | 24 | 2021-10-21 | The Boeing Company | 777-200 |  |  | SB 777-27-0079 or 777-27-0080, or production equivalent | Improved landing attitude modifier | 293927 | 213188 | Pratt & Whitney | PW4090-3 |  |  | 2 | Annex 16/I | 4/8 | 3 | 98.1 | 101.9 | 3.8 | 93.5 | 99.5 | 6 | 99.7 | 105 | 5.3 |  |  |  |  | 2016-10-27
A121369 | EASA.IM.A.003 | 24 | 2021-10-21 | The Boeing Company | 777-200 |  |  | SB 777-27-0079 or 777-27-0080, or production equivalent | Improved landing attitude modifier | 290299 | 213188 | Pratt & Whitney | PW4090-3 |  |  | 2 | Annex 16/I | 4/8 | 3 | 98.2 | 101.8 | 3.6 | 93 | 99.4 | 6.4 | 99.7 | 105 | 5.3 |  |  |  |  | 2016-10-27
A121370 | EASA.IM.A.003 | 24 | 2021-10-21 | The Boeing Company | 777-200 |  |  | SB 777-27-0079 or 777-27-0080, or production equivalent | Improved landing attitude modifier | 286897 | 208652 | Pratt & Whitney | PW4090-3 |  |  | 2 | Annex 16/I | 4/8 | 3 | 98.2 | 101.8 | 3.6 | 92.7 | 99.3 | 6.6 | 99.6 | 105 | 5.4 |  |  |  |  | 2016-10-27
A121371 | EASA.IM.A.003 | 24 | 2021-10-21 | The Boeing Company | 777-200 |  |  | SB 777-27-0079 or 777-27-0080, or production equivalent | Improved landing attitude modifier | 267619 | 208652 | Pratt & Whitney | PW4090-3 |  |  | 2 | Annex 16/I | 4/8 | 3 | 98.5 | 101.5 | 3 | 90.5 | 98.9 | 8.4 | 99.6 | 104.8 | 5.2 |  |  |  |  | 2016-10-27
A121372 | EASA.IM.A.003 | 24 | 2021-10-21 | The Boeing Company | 777-200 |  |  | SB 777-27-0079 or 777-27-0080, or production equivalent | Improved landing attitude modifier | 247210 | 201848 | Pratt & Whitney | PW4090-3 |  |  | 2 | Annex 16/I | 4/8 | 3 | 98.8 | 101.2 | 2.4 | 88.3 | 98.5 | 10.2 | 99.4 | 104.6 | 5.2 |  |  |  |  | 2016-10-27
A121373 | EASA.IM.A.003 | 24 | 2021-10-21 | The Boeing Company | 777-200 |  |  | SB 777-27-0079 or 777-27-0080, or production equivalent | Improved landing attitude modifier | 247207 | 208652 | Pratt & Whitney | PW4090-3 |  |  | 2 | Annex 16/I | 4/8 | 3 | 98.8 | 101.2 | 2.4 | 88.3 | 98.5 | 10.2 | 99.6 | 104.6 | 5 |  |  |  |  | 2016-10-27
A121374 | EASA.IM.A.003 | 24 | 2021-10-21 | The Boeing Company | 777-200 |  |  | SB 777-27-0079 or 777-27-0080, or production equivalent | Improved landing attitude modifier | 247207 | 201848 | Pratt & Whitney | PW4090-3 |  |  | 2 | Annex 16/I | 4/8 | 3 | 98.8 | 101.2 | 2.4 | 88.3 | 98.5 | 10.2 | 99.4 | 104.6 | 5.2 |  |  |  |  | 2016-10-27
A121375 | EASA.IM.A.003 | 24 | 2021-10-21 | The Boeing Company | 777-200 |  |  | SB 777-27-0079 or 777-27-0080, or production equivalent | Improved landing attitude modifier | 231967 | 201848 | Pratt & Whitney | PW4090-3 |  |  | 2 | Annex 16/I | 4/8 | 3 | 99 | 101 | 2 | 86.8 | 98.1 | 11.3 | 99.4 | 104.4 | 5 |  |  |  |  | 2016-10-27
A121376 | EASA.IM.A.003 | 24 | 2021-10-21 | The Boeing Company | 777-200 |  |  | SB 777-27-0079 or 777-27-0080, or production equivalent | Improved landing attitude modifier | 219992 | 208652 | Pratt & Whitney | PW4090-3 |  |  | 2 | Annex 16/I | 6/10 | 3 | 99.1 | 100.8 | 1.7 | 85.5 | 97.8 | 12.3 | 99.6 | 104.2 | 4.6 |  |  |  |  | 2016-10-27
A121377 | EASA.IM.A.003 | 24 | 2021-10-21 | The Boeing Company | 777-200 |  |  | SB 777-27-0079 or 777-27-0080, or production equivalent | Improved landing attitude modifier | 207972 | 207972 | Pratt & Whitney | PW4090-3 |  |  | 2 | Annex 16/I | 6/10 | 3 | 99.3 | 100.6 | 1.3 | 84 | 97.5 | 13.5 | 99.5 | 104 | 4.5 |  |  |  |  | 2016-10-27
A122574 | EASA.IM.A.003 | 24 | 2021-10-21 | The Boeing Company | 777-200 |  |  | SB 777-27-0079 or 777-27-0080, or production equivalent | Improved landing attitude modifier | 207972 | 199988 | Pratt & Whitney | PW4090-3 |  |  | 2 | Annex 16/I | 8/12 | 3 | 99.3 | 100.6 | 1.3 | 84 | 97.5 | 13.5 | 99.3 | 104 | 4.7 |  |  |  |  | 2020-08-06
A122572 | EASA.IM.A.003 | 24 | 2021-10-21 | The Boeing Company | 777-200 |  |  | SB 777-27-0079 or 777-27-0080, or production equivalent | Improved landing attitude modifier | 207972 | 196995 | Pratt & Whitney | PW4090-3 |  |  | 2 | Annex 16/I | 8/12 | 3 | 99.3 | 100.6 | 1.3 | 84 | 97.5 | 13.5 | 99.3 | 104 | 4.7 |  |  |  |  | 2020-08-06
A122483 | EASA.IM.A.003 | 24 | 2021-10-21 | The Boeing Company | 777-200 |  |  | SB 777-27-0079 or 777-27-0080, or production equivalent | Improved landing attitude modifier | 247207 | 213188 | Rolls-Royce | RB211 Trent 875 |  |  | 2 | Annex 16/I | 8/12 | 3 | 95.8 | 101.2 | 5.4 | 92.2 | 98.5 | 6.3 | 100.1 | 104.6 | 4.5 |  |  |  |  | 2020-08-04
A122484 | EASA.IM.A.003 | 24 | 2021-10-21 | The Boeing Company | 777-200 |  |  | SB 777-27-0079 or 777-27-0080, or production equivalent | Improved landing attitude modifier | 247207 | 208652 | Rolls-Royce | RB211 Trent 875 |  |  | 2 | Annex 16/I | 8/12 | 3 | 95.8 | 101.2 | 5.4 | 92.2 | 98.5 | 6.3 | 99.9 | 104.6 | 4.7 |  |  |  |  | 2020-08-04
A122485 | EASA.IM.A.003 | 24 | 2021-10-21 | The Boeing Company | 777-200 |  |  | SB 777-27-0079 or 777-27-0080, or production equivalent | Improved landing attitude modifier | 247207 | 201848 | Rolls-Royce | RB211 Trent 875 |  |  | 2 | Annex 16/I | 8/12 | 3 | 95.8 | 101.2 | 5.4 | 92.2 | 98.5 | 6.3 | 99.7 | 104.6 | 4.9 |  |  |  |  | 2020-08-04
A122486 | EASA.IM.A.003 | 24 | 2021-10-21 | The Boeing Company | 777-200 |  |  | SB 777-27-0079 or 777-27-0080, or production equivalent | Improved landing attitude modifier | 242671 | 201848 | Rolls-Royce | RB211 Trent 875 |  |  | 2 | Annex 16/I | 8/12 | 3 | 95.8 | 101.2 | 5.4 | 91.7 | 98.3 | 6.6 | 99.7 | 104.5 | 4.8 |  |  |  |  | 2020-08-04
A122487 | EASA.IM.A.003 | 24 | 2021-10-21 | The Boeing Company | 777-200 |  |  | SB 777-27-0079 or 777-27-0080, or production equivalent | Improved landing attitude modifier | 229517 | 201848 | Rolls-Royce | RB211 Trent 875 |  |  | 2 | Annex 16/I | 8/12 | 3 | 96 | 101 | 5 | 90 | 98 | 8 | 99.7 | 104.3 | 4.6 |  |  |  |  | 2020-08-04
A122488 | EASA.IM.A.003 | 24 | 2021-10-21 | The Boeing Company | 777-200 |  |  | SB 777-27-0079 or 777-27-0080, or production equivalent | Improved landing attitude modifier | 207745 | 201848 | Rolls-Royce | RB211 Trent 875 |  |  | 2 | Annex 16/I | 8/12 | 3 | 96.3 | 100.6 | 4.3 | 87.3 | 97.4 | 10.1 | 99.7 | 104 | 4.3 |  |  |  |  | 2020-08-04
A122491 | EASA.IM.A.003 | 24 | 2021-10-21 | The Boeing Company | 777-200 |  |  | SB 777-27-0079 or 777-27-0080, or production equivalent | Improved landing attitude modifier | 251743 | 213188 | Rolls-Royce | RB211 Trent 877 |  |  | 2 | Annex 16/I | 8/12 | 3 | 96.1 | 101.3 | 5.2 | 92 | 98.6 | 6.6 | 100.1 | 104.6 | 4.5 |  |  |  |  | 2020-08-04
A122492 | EASA.IM.A.003 | 24 | 2021-10-21 | The Boeing Company | 777-200 |  |  | SB 777-27-0079 or 777-27-0080, or production equivalent | Improved landing attitude modifier | 251743 | 208652 | Rolls-Royce | RB211 Trent 877 |  |  | 2 | Annex 16/I | 8/12 | 3 | 96.1 | 101.3 | 5.2 | 92 | 98.6 | 6.6 | 99.9 | 104.6 | 4.7 |  |  |  |  | 2020-08-04
A122493 | EASA.IM.A.003 | 24 | 2021-10-21 | The Boeing Company | 777-200 |  |  | SB 777-27-0079 or 777-27-0080, or production equivalent | Improved landing attitude modifier | 251743 | 201848 | Rolls-Royce | RB211 Trent 877 |  |  | 2 | Annex 16/I | 8/12 | 3 | 96.1 | 101.3 | 5.2 | 92 | 98.6 | 6.6 | 99.7 | 104.6 | 4.9 |  |  |  |  | 2020-08-04
A122494 | EASA.IM.A.003 | 24 | 2021-10-21 | The Boeing Company | 777-200 |  |  | SB 777-27-0079 or 777-27-0080, or production equivalent | Improved landing attitude modifier | 247207 | 201848 | Rolls-Royce | RB211 Trent 877 |  |  | 2 | Annex 16/I | 8/12 | 3 | 96.2 | 101.2 | 5 | 91.4 | 98.5 | 7.1 | 99.7 | 104.6 | 4.9 |  |  |  |  | 2020-08-04
A122495 | EASA.IM.A.003 | 24 | 2021-10-21 | The Boeing Company | 777-200 |  |  | SB 777-27-0079 or 777-27-0080, or production equivalent | Improved landing attitude modifier | 242671 | 201848 | Rolls-Royce | RB211 Trent 877 |  |  | 2 | Annex 16/I | 8/12 | 3 | 96.2 | 101.2 | 5 | 90.9 | 98.3 | 7.4 | 99.7 | 104.5 | 4.8 |  |  |  |  | 2020-08-04
A122496 | EASA.IM.A.003 | 24 | 2021-10-21 | The Boeing Company | 777-200 |  |  | SB 777-27-0079 or 777-27-0080, or production equivalent | Improved landing attitude modifier | 229517 | 201848 | Rolls-Royce | RB211 Trent 877 |  |  | 2 | Annex 16/I | 8/12 | 3 | 96.4 | 101 | 4.6 | 89.4 | 98 | 8.6 | 99.7 | 104.3 | 4.6 |  |  |  |  | 2020-08-04
A122497 | EASA.IM.A.003 | 24 | 2021-10-21 | The Boeing Company | 777-200 |  |  | SB 777-27-0079 or 777-27-0080, or production equivalent | Improved landing attitude modifier | 207745 | 201848 | Rolls-Royce | RB211 Trent 877 |  |  | 2 | Annex 16/I | 8/12 | 3 | 96.7 | 100.6 | 3.9 | 86.8 | 97.4 | 10.6 | 99.7 | 104 | 4.3 |  |  |  |  | 2020-08-04
A122498 | EASA.IM.A.003 | 24 | 2021-10-21 | The Boeing Company | 777-200 |  |  | SB 777-27-0079 or 777-27-0080, or production equivalent | Improved landing attitude modifier | 294835 | 213188 | Rolls-Royce | RB211 Trent 884 |  |  | 2 | Annex 16/I | 8/12 | 3 | 96.5 | 101.9 | 5.4 | 95.5 | 99.5 | 4 | 100.1 | 105 | 4.9 |  |  |  |  | 2020-08-04
A15457 | EASA.IM.A.003 | 24 | 2021-10-21 | The Boeing Company | 777-200 |  |  | SB 777-27-0079 or 777-27-0080, or production equivalent | Improved landing attitude modifier | 294835 | 208652 | Rolls-Royce | RB211 Trent 884 |  |  | 2 | Annex 16/I | 6/10 | 3 | 96.5 | 101.9 | 5.4 | 95.5 | 99.5 | 4 | 99.9 | 105 | 5.1 |  |  |  |  | 2010-12-06
A15458 | EASA.IM.A.003 | 24 | 2021-10-21 | The Boeing Company | 777-200 |  |  | SB 777-27-0079 or 777-27-0080, or production equivalent | Improved landing attitude modifier | 289332 | 208652 | Rolls-Royce | RB211 Trent 884 |  |  | 2 | Annex 16/I | 6/10 | 3 | 96.8 | 101.8 | 5 | 94.7 | 99.4 | 4.7 | 99.9 | 105 | 5.1 |  |  |  |  | 2010-12-06
A3237 | EASA.IM.A.003 | 24 | 2021-10-21 | The Boeing Company | 777-200 |  |  | SB 777-27-0079 or 777-27-0080, or production equivalent | Improved landing attitude modifier | 286897 | 213188 | Rolls-Royce | RB211 Trent 884 |  |  | 2 | Annex 16/I | 6/10 | 3 | 96.8 | 101.8 | 5 | 94.4 | 99.3 | 4.9 | 100.1 | 105 | 4.9 | [5 empty] | 2015-09-01 | Replaces record A14270 (28/08/2015: MTOM and MLM revised (06/12/2010: Revised noise levels (02/04/2009 Changed noise levels, 23/12/2007 Harmonized MLM with TCDS to 213,190 kg, changed engine deisgnation)))
A13446 | EASA.IM.A.003 | 24 | 2021-10-21 | The Boeing Company | 777-200 |  |  | SB 777-27-0079 or 777-27-0080, or production equivalent | Improved landing attitude modifier | 286897 | 208652 | Rolls-Royce | RB211 Trent 884 |  |  | 2 | Annex 16/I | 6/10 | 3 | 96.8 | 101.8 | 5 | 94.4 | 99.3 | 4.9 | 99.9 | 105 | 5.1 |  |  |  |  | 2010-01-19 | 2015-09-01 | Replaces record A14271 (28/08/2015: MTOM and MLM revised (06/12/2010: Revised noise levels))
A3236 | EASA.IM.A.003 | 24 | 2021-10-21 | The Boeing Company | 777-200 |  |  | SB 777-27-0079 or 777-27-0080, or production equivalent | Improved landing attitude modifier | 267619 | 208652 | Rolls-Royce | RB211 Trent 884 |  |  | 2 | Annex 16/I | 6/10 | 3 | 97 | 101.5 | 4.5 | 92.1 | 98.9 | 6.8 | 99.9 | 104.8 | 4.9 | [5 empty] | 2015-09-01 | Replaces record A14272 (28/08/2015: MTOM and MLM revised (06/12/2010: Revised noise levels (02/04/2009 Revised noise levels, 23/12/2007 Changed engine deisgnation)))
A3235 | EASA.IM.A.003 | 24 | 2021-10-21 | The Boeing Company | 777-200 |  |  | SB 777-27-0079 or 777-27-0080, or production equivalent | Improved landing attitude modifier | 247210 | 208652 | Rolls-Royce | RB211 Trent 884 |  |  | 2 | Annex 16/I | 6/10 | 3 | 97.3 | 101.2 | 3.9 | 89.6 | 98.5 | 8.9 | 99.7 | 104.6 | 4.9 | [5 empty] | 2015-08-28 | MLM revised (06/12/2010: Revised noise levels (02/04/2009 Revised noise levels, 23/12/2007 Harmonized MTOM with TCDS to 247,210 kg, changed engine deisgnation))
A14273 | EASA.IM.A.003 | 24 | 2021-10-21 | The Boeing Company | 777-200 |  |  | SB 777-27-0079 or 777-27-0080, or production equivalent | Improved landing attitude modifier | 247207 | 208652 | Rolls-Royce | RB211 Trent 884 |  |  | 2 | Annex 16/I | 6/10 | 3 | 97.3 | 101.2 | 3.9 | 89.6 | 98.5 | 8.9 | 99.9 | 104.6 | 4.7 |  |  |  |  | 2010-05-24 | 2010-12-06 | Revised noise levels
A122499 | EASA.IM.A.003 | 24 | 2021-10-21 | The Boeing Company | 777-200 |  |  | SB 777-27-0079 or 777-27-0080, or production equivalent | Improved landing attitude modifier | 247207 | 201848 | Rolls-Royce | RB211 Trent 884 |  |  | 2 | Annex 16/I | 8/12 | 3 | 97.3 | 101.2 | 3.9 | 89.6 | 98.5 | 8.9 | 99.7 | 104.6 | 4.9 |  |  |  |  | 2020-08-04
A3242 | EASA.IM.A.003 | 24 | 2021-10-21 | The Boeing Company | 777-200 |  |  | SB 777-27-0079 or 777-27-0080, or production equivalent | Improved landing attitude modifier | 297560 | 213188 | Rolls-Royce | RB211 Trent 892 |  |  | 2 | Annex 16/I | 6/10 | 3 | 97.5 | 101.9 | 4.4 | 94.1 | 99.5 | 5.4 | 100.1 | 105 | 4.9 | [5 empty] | 2015-08-28 | MLM revised (07/12/2010: Revised noise levels (02/04/2009 Revised engine designation; revised noise levels, 23/12/2007 Harmonized MTOM and MLM with TCDS to 297,560 kg and 213,190 kg, changed engine deisgnation))
A14274 | EASA.IM.A.003 | 24 | 2021-10-21 | The Boeing Company | 777-200 |  |  | SB 777-27-0079 or 777-27-0080, or production equivalent | Improved landing attitude modifier | 297556 | 213188 | Rolls-Royce | RB211 Trent 892 |  |  | 2 | Annex 16/I | 6/10 | 3 | 97.5 | 101.9 | 4.4 | 94.1 | 99.5 | 5.4 | 100.1 | 105 | 4.9 |  |  |  |  | 2010-05-24 | 2010-12-07 | Revised noise levels
A120608 | EASA.IM.A.003 | 24 | 2021-10-21 | The Boeing Company | 777-200 |  |  | SB 777-27-0079 or 777-27-0080, or production equivalent | Improved landing attitude modifier | 294835 | 208652 | Rolls-Royce | RB211 Trent 892 |  |  | 2 | Annex 16/I | 6/10 | 3 | 97.6 | 101.9 | 4.3 | 93.8 | 99.5 | 5.7 | 99.9 | 105 | 5.1 |  |  |  |  | 2015-02-20
A122578 | EASA.IM.A.003 | 24 | 2021-10-21 | The Boeing Company | 777-200 |  |  | SB 777-27-0079 or 777-27-0080, or production equivalent | Improved landing attitude modifier | 294835 | 208652 | Rolls-Royce | RB211 Trent 892 |  |  | 2 | Annex 16/I | 6/10 | 3 | 97.6 | 101.9 | 4.3 | 93.8 | 99.5 | 5.7 | 99.9 | 105 | 5.1 |  |  |  |  | 2015-02-20
A3241 | EASA.IM.A.003 | 24 | 2021-10-21 | The Boeing Company | 777-200 |  |  | SB 777-27-0079 or 777-27-0080, or production equivalent | Improved landing attitude modifier | 293927 | 213188 | Rolls-Royce | RB211 Trent 892 |  |  | 2 | Annex 16/I | 6/10 | 3 | 97.6 | 101.9 | 4.3 | 93.7 | 99.5 | 5.8 | 100.1 | 105 | 4.9 | [5 empty] | 2015-09-01 | Replaces record A14275 (28/08/2015: MTOM and MLM revised (07/12/2010: Revised noise levels (02/04/2009 Revised engine designation, revised noise levels, 23/12/2007 Harmonized MLM with TCDS to 213,190 kg, changed engine deisgnation)))
A3240 | EASA.IM.A.003 | 24 | 2021-10-21 | The Boeing Company | 777-200 |  |  | SB 777-27-0079 or 777-27-0080, or production equivalent | Improved landing attitude modifier | 286897 | 213188 | Rolls-Royce | RB211 Trent 892 |  |  | 2 | Annex 16/I | 6/10 | 3 | 97.7 | 101.8 | 4.1 | 92.9 | 99.3 | 6.4 | 100.1 | 105 | 4.9 | [5 empty] | 2015-09-01 | Replaces record A14276 (28/08/2015: MTOM and MLM revised (07/12/2010: Revised noise levels (02/04/2009 Revised engine designation, revised noise levels, 23/12/2007 Harmonized MLM with TCDS to 213,190 kg, changed engine deisgnation)))
A3239 | EASA.IM.A.003 | 24 | 2021-10-21 | The Boeing Company | 777-200 |  |  | SB 777-27-0079 or 777-27-0080, or production equivalent | Improved landing attitude modifier | 267619 | 208652 | Rolls-Royce | RB211 Trent 892 |  |  | 2 | Annex 16/I | 6/10 | 3 | 97.9 | 101.5 | 3.6 | 90.7 | 98.9 | 8.2 | 99.9 | 104.8 | 4.9 | [5 empty] | 2015-09-01 | Replaces record A14277 (28/08/2015: MTOM and MLM revised (07/12/2010: Revised noise levels (02/04/2009 Revised engine designation, revised noise levels, 23/12/2007 Changed engine deisgnation)))
A3238 | EASA.IM.A.003 | 24 | 2021-10-21 | The Boeing Company | 777-200 |  |  | SB 777-27-0079 or 777-27-0080, or production equivalent | Improved landing attitude modifier | 247210 | 208652 | Rolls-Royce | RB211 Trent 892 |  |  | 2 | Annex 16/I | 6/10 | 3 | 98.2 | 101.2 | 3 | 88.4 | 98.5 | 10.1 | 99.9 | 104.6 | 4.7 | [5 empty] | 2015-08-28 | MLM revised (07/12/2010: Revised noise levels (02/04/2009 Revised engine designation, revised noise levels, 23/12/2007 Harmonized MTOM with TCDS to 247,210 kg, changed engine deisgnation))
A14278 | EASA.IM.A.003 | 24 | 2021-10-21 | The Boeing Company | 777-200 |  |  | SB 777-27-0079 or 777-27-0080, or production equivalent | Improved landing attitude modifier | 247207 | 208652 | Rolls-Royce | RB211 Trent 892 |  |  | 2 | Annex 16/I | 6/10 | 3 | 98.2 | 101.2 | 3 | 88.4 | 98.5 | 10.1 | 99.9 | 104.6 | 4.7 |  |  |  |  | 2010-05-24 | 2010-12-07 | Revised noise levels
A122507 | EASA.IM.A.003 | 24 | 2021-10-21 | The Boeing Company | 777-200 |  |  | SB 777-27-0079 or 777-27-0080, or production equivalent | Improved landing attitude modifier | 247207 | 201848 | Rolls-Royce | RB211 Trent 892 |  |  | 2 | Annex 16/I | 8/12 | 3 | 98.2 | 101.2 | 3 | 88.4 | 98.5 | 10.1 | 99.7 | 104.6 | 4.9 |  |  |  |  | 2020-08-04
A122579 | EASA.IM.A.003 | 24 | 2021-10-21 | The Boeing Company | 777-200 |  |  | SB 777-27-0079 or 777-27-0080, or production equivalent | Improved landing attitude modifier | 247207 | 201848 | Rolls-Royce | RB211 Trent 892 |  |  | 2 | Annex 16/I | 8/12 | 3 | 98.2 | 101.2 | 3 | 88.4 | 98.5 | 10.1 | 99.7 | 104.6 | 4.9 |  |  |  |  | 2020-08-04
A10186 | EASA.IM.A.003 | 24 | 2021-10-21 | The Boeing Company | 777-200 |  |  | SB 777-27-0079 or 777-27-0080, or production equivalent | Improved landing attitude modifier | 297560 | 213188 | Rolls-Royce | RB211 Trent 892B |  |  | 2 | Annex 16/I | 4/8 | 3 | 97.5 | 101.9 | 4.4 | 94.1 | 99.5 | 5.4 | 100.1 | 105 | 4.9 |  |  |  |  | 2009-04-03 | 2020-08-04 | Added ILAM mod information (28/08/2015: MLM revised (07/12/2010: Revised noise levels))
A14279 | EASA.IM.A.003 | 24 | 2021-10-21 | The Boeing Company | 777-200 |  |  | SB 777-27-0079 or 777-27-0080, or production equivalent | Improved landing attitude modifier | 297556 | 213188 | Rolls-Royce | RB211 Trent 892B |  |  | 2 | Annex 16/I | 4/8 | 3 | 97.5 | 101.9 | 4.4 | 94.1 | 99.5 | 5.4 | 100.1 | 105 | 4.9 |  |  |  |  | 2010-05-24 | 2020-08-04 | Added ILAM mod information (07/12/2010: Revised noise levels)
A10187 | EASA.IM.A.003 | 24 | 2021-10-21 | The Boeing Company | 777-200 |  |  | SB 777-27-0079 or 777-27-0080, or production equivalent | Improved landing attitude modifier | 293927 | 213188 | Rolls-Royce | RB211 Trent 892B |  |  | 2 | Annex 16/I | 4/8 | 3 | 97.6 | 101.9 | 4.3 | 93.7 | 99.5 | 5.8 | 100.1 | 105 | 4.9 |  |  |  |  | 2009-04-03 | 2020-08-04 | Added ILAM mod information (01/09/2015: Replaces record A14280 (28/08/2015: MTOM and MLM revised (07/12/2010: Revised noise levels)))
A10188 | EASA.IM.A.003 | 24 | 2021-10-21 | The Boeing Company | 777-200 |  |  | SB 777-27-0079 or 777-27-0080, or production equivalent | Improved landing attitude modifier | 286897 | 213188 | Rolls-Royce | RB211 Trent 892B |  |  | 2 | Annex 16/I | 4/8 | 3 | 97.7 | 101.8 | 4.1 | 92.9 | 99.3 | 6.4 | 100.1 | 105 | 4.9 |  |  |  |  | 2009-04-03 | 2020-08-04 | Added ILAM mod information (01/09/2015: MTOM and MLM revised (07/12/2010: Revised noise levels)))
A10189 | EASA.IM.A.003 | 24 | 2021-10-21 | The Boeing Company | 777-200 |  |  | SB 777-27-0079 or 777-27-0080, or production equivalent | Improved landing attitude modifier | 267619 | 208652 | Rolls-Royce | RB211 Trent 892B |  |  | 2 | Annex 16/I | 4/8 | 3 | 97.9 | 101.5 | 3.6 | 90.7 | 98.9 | 8.2 | 99.9 | 104.8 | 4.9 |  |  |  |  | 2009-04-03 | 2020-08-04 | Added ILAM mod information (01/09/2015: Replaces record A14282 (28/08/2015: MTOM and MLM revised (07/12/2010: Revised noise levels)))
A10190 | EASA.IM.A.003 | 24 | 2021-10-21 | The Boeing Company | 777-200 |  |  | SB 777-27-0079 or 777-27-0080, or production equivalent | Improved landing attitude modifier | 247210 | 208652 | Rolls-Royce | RB211 Trent 892B |  |  | 2 | Annex 16/I | 4/8 | 3 | 98.2 | 101.2 | 3 | 88.4 | 98.5 | 10.1 | 99.9 | 104.6 | 4.7 |  |  |  |  | 2009-04-03 | 2020-08-04 | Added ILAM mod information (28/08/2015: MLM revised (07/12/2010: Revised noise levels))
A14283 | EASA.IM.A.003 | 24 | 2021-10-21 | The Boeing Company | 777-200 |  |  | SB 777-27-0079 or 777-27-0080, or production equivalent | Improved landing attitude modifier | 247207 | 208652 | Rolls-Royce | RB211 Trent 892B |  |  | 2 | Annex 16/I | 4/8 | 3 | 98.2 | 101.2 | 3 | 88.4 | 98.5 | 10.1 | 99.9 | 104.6 | 4.7 |  |  |  |  | 2010-05-24 | 2020-08-04 | Added ILAM mod information (07/12/2010: Revised noise levels)
A3245 | EASA.IM.A.003 | 24 | 2021-10-21 | The Boeing Company | 777-200 |  |  | SB 777-27-0079 or 777-27-0080, or production equivalent | Improved landing attitude modifier | 297560 | 208652 | Rolls-Royce | RB211 Trent 895 |  |  | 2 | Annex 16/I | 4/8 | 3 | 98.2 | 101.9 | 3.7 | 93.4 | 99.5 | 6.1 | 99.9 | 105 | 5.1 | [5 empty] | 2015-08-28 | MLM revised (07/12/2010: Revised noise levels (02/04/2009 Revised noise levels, 23/12/2007 Harmonized MTOM with TCDS to 297,560 kg, changed engine designation))
A122514 | EASA.IM.A.003 | 24 | 2021-10-21 | The Boeing Company | 777-200 |  |  | SB 777-27-0079 or 777-27-0080, or production equivalent | Improved landing attitude modifier | 297556 | 213188 | Rolls-Royce | RB211 Trent 895 |  |  | 2 | Annex 16/I | 8/12 | 3 | 98.2 | 101.9 | 3.7 | 93.4 | 99.5 | 6.1 | 100.1 | 105 | 4.9 |  |  |  |  | 2020-08-05
A14284 | EASA.IM.A.003 | 24 | 2021-10-21 | The Boeing Company | 777-200 |  |  | SB 777-27-0079 or 777-27-0080, or production equivalent | Improved landing attitude modifier | 297556 | 208652 | Rolls-Royce | RB211 Trent 895 |  |  | 2 | Annex 16/I | 6/10 | 3 | 98.2 | 101.9 | 3.7 | 93.4 | 99.5 | 6.1 | 99.9 | 105 | 5.1 |  |  |  |  | 2010-05-24 | 2010-12-07 | Revised noise levels
A120606 | EASA.IM.A.003 | 24 | 2021-10-21 | The Boeing Company | 777-200 |  |  | SB 777-27-0079 or 777-27-0080, or production equivalent | Improved landing attitude modifier | 297000 | 208652 | Rolls-Royce | RB211 Trent 895 |  |  | 2 | Annex 16/I | 6/10 | 3 | 98.2 | 101.9 | 3.7 | 93.3 | 99.5 | 6.2 | 99.9 | 105 | 5.1 |  |  |  |  | 2015-02-11
A3244 | EASA.IM.A.003 | 24 | 2021-10-21 | The Boeing Company | 777-200 |  |  | SB 777-27-0079 or 777-27-0080, or production equivalent | Improved landing attitude modifier | 293927 | 208652 | Rolls-Royce | RB211 Trent 895 |  |  | 2 | Annex 16/I | 6/10 | 3 | 98.3 | 101.9 | 3.6 | 93 | 99.5 | 6.5 | 99.9 | 105 | 5.1 | [5 empty] | 2015-09-01 | Replaces record A14285 (28/08/2015: MTOM and MLM revised (07/12/2010: Revised noise levels (02/04/2009 Revised noise levels, 23/12/2007 Changed engine designation)))
A3243 | EASA.IM.A.003 | 24 | 2021-10-21 | The Boeing Company | 777-200 |  |  | SB 777-27-0079 or 777-27-0080, or production equivalent | Improved landing attitude modifier | 286897 | 201848 | Rolls-Royce | RB211 Trent 895 |  |  | 2 | Annex 16/I | 6/10 | 3 | 98.4 | 101.8 | 3.4 | 92.4 | 99.3 | 6.9 | 99.7 | 105 | 5.3 | [5 empty] | 2015-09-01 | Replaces record A14286 (28/08/2015: MTOM and MLM revised (07/12/2010: Revised noise levels (02/04/2009 Revised noise levels, 23/12/2007 Harmonized MLM with TCDS to 201,850 kg, changed engine designation)))
A122436 | EASA.IM.A.003 | 24 | 2021-10-21 | The Boeing Company | 777-200 |  |  | SB 777-27-0079 or 777-27-0080, or production equivalent | Improved landing attitude modifier | 247207 | 213188 | General Electric Company | GE90-76B | SB 72-0307 | Block IV (DAC II combustor) | 2 | Annex 16/I | 8/12 | 3 | 94.1 | 101.2 | 7.1 | 89.6 | 98.5 | 8.9 | 98.8 | 104.6 | 5.8 |  |  |  |  | 2020-08-03 | 2022-05-24 | Engine manufacturer revised
A122437 | EASA.IM.A.003 | 24 | 2021-10-21 | The Boeing Company | 777-200 |  |  | SB 777-27-0079 or 777-27-0080, or production equivalent | Improved landing attitude modifier | 242671 | 210013 | General Electric Company | GE90-76B | SB 72-0307 | Block IV (DAC II combustor) | 2 | Annex 16/I | 8/12 | 3 | 94.2 | 101.2 | 7 | 89.1 | 98.3 | 9.2 | 98.7 | 104.5 | 5.8 |  |  |  |  | 2020-08-04 | 2022-05-24 | Engine manufacturer revised
A122438 | EASA.IM.A.003 | 24 | 2021-10-21 | The Boeing Company | 777-200 |  |  | SB 777-27-0079 or 777-27-0080, or production equivalent | Improved landing attitude modifier | 233600 | 208652 | General Electric Company | GE90-76B | SB 72-0307 | Block IV (DAC II combustor) | 2 | Annex 16/I | 8/12 | 3 | 94.3 | 101 | 6.7 | 88 | 98.1 | 10.1 | 98.6 | 104.4 | 5.8 |  |  |  |  | 2020-08-05 | 2022-05-24 | Engine manufacturer revised
A122439 | EASA.IM.A.003 | 24 | 2021-10-21 | The Boeing Company | 777-200 |  |  | SB 777-27-0079 or 777-27-0080, or production equivalent | Improved landing attitude modifier | 229517 | 201848 | General Electric Company | GE90-76B | SB 72-0307 | Block IV (DAC II combustor) | 2 | Annex 16/I | 8/12 | 3 | 94.3 | 101 | 6.7 | 87.5 | 98 | 10.5 | 98.4 | 104.3 | 5.9 |  |  |  |  | 2020-08-06 | 2022-05-24 | Engine manufacturer revised
A3202 | EASA.IM.A.003 | 24 | 2021-10-21 | The Boeing Company | 777-200 |  |  |  |  | 247210 | 201848 | General Electric Company | GE90-77B | SB 72-0307 | Block IV (DAC II combustor) | 2 | Annex 16/I | 4/8 | 3 | 94.2 | 101.2 | 7 | 89.5 | 98.5 | 9 | 98.3 | 104.6 | 6.3 | [5 empty] | 2022-05-24 | Engine manufacturer revised (28/08/2015: MLM revised (15/01/2012: Noise levels revised (05/08/2009: Noise levels revised (23/12/2007: Harmonized MTOM and MLM with TCDS to 247,210 kg and 201,850 kg; 22/10/2007: Approach noise level revised, Engine SB added and engine Mod description revised))))
A122440 | EASA.IM.A.003 | 24 | 2021-10-21 | The Boeing Company | 777-200 |  |  |  |  | 247207 | 213188 | General Electric Company | GE90-77B | SB 72-0307 | Block IV (DAC II combustor) | 2 | Annex 16/I | 8/12 | 3 | 94.2 | 101.2 | 7 | 89.5 | 98.5 | 9 | 98.7 | 104.6 | 5.9 |  |  |  |  | 2020-08-03 | 2022-05-24 | Engine manufacturer revised
A14316 | EASA.IM.A.003 | 24 | 2021-10-21 | The Boeing Company | 777-200 |  |  |  |  | 247207 | 201848 | General Electric Company | GE90-77B | SB 72-0307 | Block IV (DAC II combustor) | 2 | Annex 16/I | 6/10 | 3 | 94.2 | 101.2 | 7 | 89.5 | 98.5 | 9 | 98.3 | 104.6 | 6.3 |  |  |  |  | 2010-05-24 | 2022-05-24 | Engine manufacturer revised (15/02/2012: Noise levels revised)
A122441 | EASA.IM.A.003 | 24 | 2021-10-21 | The Boeing Company | 777-200 |  |  |  |  | 242671 | 210013 | General Electric Company | GE90-77B | SB 72-0307 | Block IV (DAC II combustor) | 2 | Annex 16/I | 8/12 | 3 | 94.3 | 101.2 | 6.9 | 89 | 98.3 | 9.3 | 98.6 | 104.5 | 5.9 |  |  |  |  | 2020-08-03 | 2022-05-24 | Engine manufacturer revised
A14317 | EASA.IM.A.003 | 24 | 2021-10-21 | The Boeing Company | 777-200 |  |  |  |  | 242671 | 201848 | General Electric Company | GE90-77B | SB 72-0307 | Block IV (DAC II combustor) | 2 | Annex 16/I | 6/10 | 3 | 94.3 | 101.2 | 6.9 | 89 | 98.3 | 9.3 | 98.3 | 104.5 | 6.2 |  |  |  |  | 2010-05-24 | 2022-05-24 | Engine manufacturer revised (01/09/2015: Replaces record A3182 (27/08/2015: MTOM revised, Noise levels revised))
A122442 | EASA.IM.A.003 | 24 | 2021-10-21 | The Boeing Company | 777-200 |  |  |  |  | 233600 | 208652 | General Electric Company | GE90-77B | SB 72-0307 | Block IV (DAC II combustor) | 2 | Annex 16/I | 8/12 | 3 | 94.4 | 101 | 6.6 | 87.9 | 98.1 | 10.2 | 98.5 | 104.4 | 5.9 |  |  |  |  | 2020-08-03 | 2022-05-24 | Engine manufacturer revised
A14318 | EASA.IM.A.003 | 24 | 2021-10-21 | The Boeing Company | 777-200 |  |  |  |  | 233600 | 201848 | General Electric Company | GE90-77B | SB 72-0307 | Block IV (DAC II combustor) | 2 | Annex 16/I | 6/10 | 3 | 94.4 | 101 | 6.6 | 87.9 | 98.1 | 10.2 | 98.3 | 104.4 | 6.1 |  |  |  |  | 2010-05-24 | 2022-05-24 | Engine manufacturer revised (01/09/2015: Replaces record A3180 (15/02/2012: Noise levels revised))
A14319 | EASA.IM.A.003 | 24 | 2021-10-21 | The Boeing Company | 777-200 |  |  |  |  | 229517 | 201848 | General Electric Company | GE90-77B | SB 72-0307 | Block IV (DAC II combustor) | 2 | Annex 16/I | 6/10 | 3 | 94.4 | 101 | 6.6 | 87.4 | 98 | 10.6 | 98.3 | 104.3 | 6 |  |  |  |  | 2010-05-24 | 2022-05-24 | Engine manufacturer revised (01/09/2015: Replaces record A3178 (15/02/2012: Noise levels revised))
A3201 |  |  |  | The Boeing Company | 777-200 |  |  |  |  | 247210 | 201848 | General Electric Company | GE90-77B | SB 72-0169 | Block III | 2 | Annex 16/I | 3 | 3 | 93.3 | 101.2 | 7.9 | 88.8 | 98.5 | 9.7 | 97.6 | 104.6 | 7 | [5 empty] | 2022-05-24 | Engine manufacturer revised (28/08/2015: MLM revised (23/12/2007: Harmonized MTOM and MLM with TCDS to 247,210 kg and 201,850 kg (22/10/2007: Engine SB added)))
A3181 |  |  |  | The Boeing Company | 777-200 |  |  |  |  | 242671 | 201848 | General Electric Company | GE90-77B | SB 72-0169 | Block III | 2 | Annex 16/I | 3 | 3 | 93.3 | 101.2 | 7.9 | 88.3 | 98.3 | 10 | 97.6 | 104.5 | 6.9 | [5 empty] | 2022-05-24 | Engine manufacturer revised (28/08/2015: MTOM and MLM revised (23/12/2007: Harmonized MLM with TCDS to 201,850 kg (22/10/2007: Engine SB added)))
A3179 |  |  |  | The Boeing Company | 777-200 |  |  |  |  | 233600 | 201848 | General Electric Company | GE90-77B | SB 72-0169 | Block III | 2 | Annex 16/I | 3 | 3 | 93.4 | 101 | 7.6 | 87.2 | 98.1 | 10.9 | 97.6 | 104.4 | 6.8 | [5 empty] | 2022-05-24 | Engine manufacturer revised (28/08/2015: MLM revised (23/12/2007: Harmonized MLM with TCDS to 201,850 kg (22/10/2007: Engine SB added)))
A3177 |  |  |  | The Boeing Company | 777-200 |  |  |  |  | 229517 | 201848 | General Electric Company | GE90-77B | SB 72-0169 | Block III | 2 | Annex 16/I | 3 | 3 | 93.4 | 101 | 7.6 | 86.7 | 98 | 11.3 | 97.6 | 104.3 | 6.7 | [5 empty] | 2022-05-24 | Engine manufacturer revised (28/08/2015: MTOM and MLM revised (23/12/2007: Harmonized MLM with TCDS to 201,850 kg (22/10/2007: Engine SB added)))
A14320 | EASA.IM.A.003 | 24 | 2021-10-21 | The Boeing Company | 777-200 |  |  |  |  | 286897 | 213188 | General Electric Company | GE90-85B | SB 72-0307 | Block IV (DAC II combustor) | 2 | Annex 16/I | 6/10 | 3 | 94.9 | 101.8 | 6.9 | 92 | 99.3 | 7.3 | 98.7 | 105 | 6.3 |  |  |  |  | 2010-05-24 | 2022-05-24 | Engine manufacturer revised (01/09/2015: Replaces record A6604 (15/02/2012: Noise levels revised))
A14321 | EASA.IM.A.003 | 24 | 2021-10-21 | The Boeing Company | 777-200 |  |  |  |  | 286897 | 208652 | General Electric Company | GE90-85B | SB 72-0307 | Block IV (DAC II combustor) | 2 | Annex 16/I | 4/8 | 3 | 94.9 | 101.8 | 6.9 | 92 | 99.3 | 7.3 | 98.5 | 105 | 6.5 |  |  |  |  | 2010-05-24 | 2022-05-24 | Engine manufacturer revised (01/09/2015: Replaces record A3210 (15/02/2012: Noise levels revised))
A120686 | EASA.IM.A.003 | 24 | 2021-10-21 | The Boeing Company | 777-200 |  |  |  |  | 275000 | 208652 | General Electric Company | GE90-85B | SB 72-0307 | Block IV (DAC II combustor) | 2 | Annex 16/I | 4/8 | 3 | 95 | 101.6 | 6.6 | 91.2 | 99.1 | 7.9 | 98.5 | 104.9 | 6.4 |  |  |  |  | 2015-09-28 | 2022-05-24 | Engine manufacturer revised
A121081 | EASA.IM.A.003 | 24 | 2021-10-21 | The Boeing Company | 777-200 |  |  |  |  | 270000 | 208652 | General Electric Company | GE90-85B | SB 72-0307 | Block IV (DAC II combustor) | 2 | Annex 16/I | 4/8 | 3 | 95.1 | 101.6 | 6.5 | 90.2 | 99 | 8.8 | 98.5 | 104.9 | 6.4 |  |  |  |  | 2016-01-05 | 2022-05-24 | Engine manufacturer revised
A14322 | EASA.IM.A.003 | 24 | 2021-10-21 | The Boeing Company | 777-200 |  |  |  |  | 267619 | 213188 | General Electric Company | GE90-85B | SB 72-0307 | Block IV (DAC II combustor) | 2 | Annex 16/I | 4/8 | 3 | 95.2 | 101.5 | 6.3 | 90 | 98.9 | 8.9 | 98.7 | 104.8 | 6.1 |  |  |  |  | 2010-05-24 | 2022-05-24 | Engine manufacturer revised (15/02/2012: Noise levels revised)
A6605 | EASA.IM.A.003 | 24 | 2021-10-21 | The Boeing Company | 777-200 |  |  |  |  | 267619 | 210013 | General Electric Company | GE90-85B | SB 72-0307 | Block IV (DAC II combustor) | 2 | Annex 16/I | 6/10 | 3 | 95.2 | 101.5 | 6.3 | 90 | 98.9 | 8.9 | 98.6 | 104.8 | 6.2 | [5 empty] | 2022-05-24 | Engine manufacturer revised (28/08/2015: MTOM and MLM revised (15/02/2012: Noise levels revised (06/08/2009: Noise levels revised) ))
A14323 | EASA.IM.A.003 | 24 | 2021-10-21 | The Boeing Company | 777-200 |  |  |  |  | 267619 | 208652 | General Electric Company | GE90-85B | SB 72-0307 | Block IV (DAC II combustor) | 2 | Annex 16/I | 4/8 | 3 | 95.2 | 101.5 | 6.3 | 90 | 98.9 | 8.9 | 98.5 | 104.8 | 6.3 |  |  |  |  | 2010-05-24 | 2022-05-24 | Engine manufacturer revised (01/09/2015: Replaces record A3208 (15/02/2012: Noise levels revised))
A14324 | EASA.IM.A.003 | 24 | 2021-10-21 | The Boeing Company | 777-200 |  |  |  |  | 263083 | 208652 | General Electric Company | GE90-85B | SB 72-0307 | Block IV (DAC II combustor) | 2 | Annex 16/I | 6/10 | 3 | 95.2 | 101.5 | 6.3 | 89.5 | 98.8 | 9.3 | 98.5 | 104.8 | 6.3 |  |  |  |  | 2010-05-24 | 2022-05-24 | Engine manufacturer revised (01/09/2015: Replaces record A3206 (15/02/2012: Noise levels revised))
A3204 | EASA.IM.A.003 | 24 | 2021-10-21 | The Boeing Company | 777-200 |  |  |  |  | 247210 | 201848 | General Electric Company | GE90-85B | SB 72-0307 | Block IV (DAC II combustor) | 2 | Annex 16/I | 4/8 | 3 | 95.4 | 101.2 | 5.8 | 87.9 | 98.5 | 10.6 | 98.3 | 104.6 | 6.3 | [5 empty] | 2022-05-24 | Engine manufacturer revised (28/08/2015: MLM revised (15/02/2012: Noise levels revised (06/08/2009: Noise levels revised (23/12/2007: Harmonized MTOM and MLM with TCDS to 247,210 kg and 201,850 kg (22/10/2007: Approach noise level revised, Engine SB added and engine Mod description revised)))))
A14325 | EASA.IM.A.003 | 24 | 2021-10-21 | The Boeing Company | 777-200 |  |  |  |  | 247207 | 201848 | General Electric Company | GE90-85B | SB 72-0307 | Block IV (DAC II combustor) | 2 | Annex 16/I | 6/10 | 3 | 95.4 | 101.2 | 5.8 | 87.9 | 98.5 | 10.6 | 98.3 | 104.6 | 6.3 |  |  |  |  | 2010-05-24 | 2022-05-24 | Engine manufacturer revised (15/02/2012: Noise levels revised)
A3209 | EASA.IM.A.003 | 24 | 2021-10-21 | The Boeing Company | 777-200 |  |  |  |  | 286897 | 208652 | General Electric Company | GE90-85B |  |  | 2 | Annex 16/I | 3 | 3 | 94.2 | 101.8 | 7.6 | 91.3 | 99.3 | 8 | 97.8 | 105 | 7.2 | [5 empty] | 2022-05-24 | Engine manufacturer revised (28/08/2015: MTOM and MLM revised)
A8996 | EASA.IM.A.003 | 24 | 2021-10-21 | The Boeing Company | 777-200 |  |  |  |  | 275000 | 208652 | General Electric Company | GE90-85B |  |  | 2 | Annex 16/I |  | 3 | 94.3 | 101.6 | 7.3 | 90.1 | 99.1 | 9 | 97.8 | 104.9 | 7.1 |  |  |  |  | 2008-06-19 | 2022-05-24 | Engine manufacturer revised
A3207 | EASA.IM.A.003 | 24 | 2021-10-21 | The Boeing Company | 777-200 |  |  |  |  | 267619 | 208652 | General Electric Company | GE90-85B |  |  | 2 | Annex 16/I | 3 | 3 | 94.3 | 101.5 | 7.2 | 89.3 | 98.9 | 9.6 | 97.8 | 104.8 | 7 | [5 empty] | 2022-05-24 | Engine manufacturer revised (28/08/2015: MTOM and MLM revised)
A3205 | EASA.IM.A.003 | 24 | 2021-10-21 | The Boeing Company | 777-200 |  |  |  |  | 263083 | 208652 | General Electric Company | GE90-85B |  |  | 2 | Annex 16/I | 3 | 3 | 94.3 | 101.5 | 7.2 | 88.9 | 98.8 | 9.9 | 97.8 | 104.8 | 7 | [5 empty] | 2022-05-24 | Engine manufacturer revised (28/08/2015: MTOM and MLM revised)
A3203 | EASA.IM.A.003 | 24 | 2021-10-21 | The Boeing Company | 777-200 |  |  |  |  | 247210 | 208652 | General Electric Company | GE90-85B |  |  | 2 | Annex 16/I | 3 | 3 | 94.4 | 101.2 | 6.8 | 87.3 | 98.5 | 11.2 | 97.8 | 104.6 | 6.8 | [5 empty] | 2022-05-24 | Engine manufacturer revised (28/08/2015: MLM revised (23/12/2007: Harmonized MTOM with TCDS to 247,210 kg))
A122451 | EASA.IM.A.003 | 24 | 2021-10-21 | The Boeing Company | 777-200 |  |  |  |  | 297556 | 213188 | General Electric Company | GE90-90B | SB 72-0307 | Block IV (DAC II combustor) | 2 | Annex 16/I | 8/12 | 3 | 95.6 | 101.9 | 6.3 | 91.6 | 99.5 | 7.9 | 98.7 | 105 | 6.3 |  |  |  |  | 2020-08-04 | 2022-05-24 | Engine manufacturer revised
A122452 | EASA.IM.A.003 | 24 | 2021-10-21 | The Boeing Company | 777-200 |  |  |  |  | 294835 | 210013 | General Electric Company | GE90-90B | SB 72-0307 | Block IV (DAC II combustor) | 2 | Annex 16/I | 8/12 | 3 | 95.6 | 101.9 | 6.3 | 91.4 | 99.5 | 8.1 | 98.6 | 105 | 6.4 |  |  |  |  | 2020-08-04 | 2022-05-24 | Engine manufacturer revised
A122453 | EASA.IM.A.003 | 24 | 2021-10-21 | The Boeing Company | 777-200 |  |  |  |  | 293927 | 208652 | General Electric Company | GE90-90B | SB 72-0307 | Block IV (DAC II combustor) | 2 | Annex 16/I | 8/12 | 3 | 95.6 | 101.9 | 6.3 | 91.2 | 99.5 | 8.3 | 98.5 | 105 | 6.5 |  |  |  |  | 2020-08-04 | 2022-05-24 | Engine manufacturer revised
A122454 | EASA.IM.A.003 | 24 | 2021-10-21 | The Boeing Company | 777-200 |  |  |  |  | 286897 | 208652 | General Electric Company | GE90-90B | SB 72-0307 | Block IV (DAC II combustor) | 2 | Annex 16/I | 8/12 | 3 | 95.7 | 101.8 | 6.1 | 90.6 | 99.3 | 8.7 | 98.5 | 105 | 6.5 |  |  |  |  | 2020-08-04 | 2022-05-24 | Engine manufacturer revised
A122455 | EASA.IM.A.003 | 24 | 2021-10-21 | The Boeing Company | 777-200 |  |  |  |  | 263083 | 208652 | General Electric Company | GE90-90B | SB 72-0307 | Block IV (DAC II combustor) | 2 | Annex 16/I | 8/12 | 3 | 96 | 101.5 | 5.5 | 88.3 | 98.8 | 10.5 | 98.5 | 104.8 | 6.3 |  |  |  |  | 2020-08-04 | 2022-05-24 | Engine manufacturer revised
A122456 | EASA.IM.A.003 | 24 | 2021-10-21 | The Boeing Company | 777-200 |  |  |  |  | 247207 | 201848 | General Electric Company | GE90-90B | SB 72-0307 | Block IV (DAC II combustor) | 2 | Annex 16/I | 8/12 | 3 | 96.3 | 101.2 | 4.9 | 86.8 | 98.5 | 11.7 | 98.3 | 104.6 | 6.3 |  |  |  |  | 2020-08-04 | 2022-05-24 | Engine manufacturer revised
A3221 | EASA.IM.A.003 | 24 | 2021-10-21 | The Boeing Company | 777-200 |  |  |  |  | 297560 | 208652 | General Electric Company | GE90-90B |  |  | 2 | Annex 16/I | 3 | 3 | 95 | 101.9 | 6.9 | 91.3 | 99.5 | 8.2 | 97.8 | 105 | 7.2 | [5 empty] | 2022-05-24 | Engine manufacturer revised (28/08/2015: MLM revised (23/12/2007: Harmonized MTOM with TCDS to 297,560 kg))
A3219 | EASA.IM.A.003 | 24 | 2021-10-21 | The Boeing Company | 777-200 |  |  |  |  | 294835 | 208652 | General Electric Company | GE90-90B |  |  | 2 | Annex 16/I | 3 | 3 | 95 | 101.9 | 6.9 | 91 | 99.5 | 8.5 | 97.8 | 105 | 7.2 | [5 empty] | 2022-05-24 | Engine manufacturer revised (28/08/2015: MLM revised)
A3217 | EASA.IM.A.003 | 24 | 2021-10-21 | The Boeing Company | 777-200 |  |  |  |  | 293927 | 208652 | General Electric Company | GE90-90B |  |  | 2 | Annex 16/I | 3 | 3 | 95 | 101.9 | 6.9 | 90.9 | 99.5 | 8.6 | 97.8 | 105 | 7.2 | [5 empty] | 2022-05-24 | Engine manufacturer revised (28/08/2015: MTOM and MLM revised)
A3215 | EASA.IM.A.003 | 24 | 2021-10-21 | The Boeing Company | 777-200 |  |  |  |  | 286897 | 208652 | General Electric Company | GE90-90B |  |  | 2 | Annex 16/I | 3 | 3 | 95 | 101.8 | 6.8 | 90.1 | 99.3 | 9.2 | 97.8 | 105 | 7.2 | [5 empty] | 2022-05-24 | Engine manufacturer revised (28/08/2015: MTOM and MLM revised)
A3213 | EASA.IM.A.003 | 24 | 2021-10-21 | The Boeing Company | 777-200 |  |  |  |  | 263083 | 208652 | General Electric Company | GE90-90B |  |  | 2 | Annex 16/I | 3 | 3 | 95.2 | 101.5 | 6.3 | 87.8 | 98.8 | 11 | 97.8 | 104.8 | 7 | [5 empty] | 2022-05-24 | Engine manufacturer revised (28/08/2015: MTOM and MLM revised)
A3211 | EASA.IM.A.003 | 24 | 2021-10-21 | The Boeing Company | 777-200 |  |  |  |  | 247210 | 201848 | General Electric Company | GE90-90B |  |  | 2 | Annex 16/I | 3 | 3 | 95.4 | 101.2 | 5.8 | 86.3 | 98.5 | 12.2 | 97.6 | 104.6 | 7 | [5 empty] | 2022-05-24 | Engine manufacturer revised (28/08/2015: MLM revised (23/12/2007: Harmonized MTOM and MLM with TCDS to 247,210 kg and 201,850 kg))
A122457 | EASA.IM.A.003 | 24 | 2021-10-21 | The Boeing Company | 777-200 |  |  |  |  | 297556 | 213188 | General Electric Company | GE90-94B | SB 72-0307 | Block IV (DAC II combustor) | 2 | Annex 16/I | 8/12 | 3 | 96.3 | 101.9 | 5.6 | 91.1 | 99.5 | 8.4 | 98.7 | 105 | 6.3 |  |  |  |  | 2020-08-04 | 2022-05-24 | Engine manufacturer revised
A122458 | EASA.IM.A.003 | 24 | 2021-10-21 | The Boeing Company | 777-200 |  |  |  |  | 294835 | 210013 | General Electric Company | GE90-94B | SB 72-0307 | Block IV (DAC II combustor) | 2 | Annex 16/I | 8/12 | 3 | 96.4 | 101.9 | 5.5 | 90.8 | 99.5 | 8.7 | 98.6 | 105 | 6.4 |  |  |  |  | 2020-08-04 | 2022-05-24 | Engine manufacturer revised
A122459 | EASA.IM.A.003 | 24 | 2021-10-21 | The Boeing Company | 777-200 |  |  |  |  | 293927 | 208652 | General Electric Company | GE90-94B | SB 72-0307 | Block IV (DAC II combustor) | 2 | Annex 16/I | 8/12 | 3 | 96.4 | 101.9 | 5.5 | 90.7 | 99.5 | 8.8 | 98.5 | 105 | 6.5 |  |  |  |  | 2020-08-04 | 2022-05-24 | Engine manufacturer revised
A122460 | EASA.IM.A.003 | 24 | 2021-10-21 | The Boeing Company | 777-200 |  |  |  |  | 286897 | 201848 | General Electric Company | GE90-94B | SB 72-0307 | Block IV (DAC II combustor) | 2 | Annex 16/I | 8/12 | 3 | 96.5 | 101.8 | 5.3 | 90.1 | 99.3 | 9.2 | 98.3 | 105 | 6.7 |  |  |  |  | 2020-08-04 | 2022-05-24 | Engine manufacturer revised
A122461 | EASA.IM.A.003 | 24 | 2021-10-21 | The Boeing Company | 777-200 |  |  |  |  | 263083 | 201848 | General Electric Company | GE90-94B | SB 72-0307 | Block IV (DAC II combustor) | 2 | Annex 16/I | 8/12 | 3 | 96.8 | 101.5 | 4.7 | 88 | 98.8 | 10.8 | 98.3 | 104.8 | 6.5 |  |  |  |  | 2020-08-04 | 2022-05-24 | Engine manufacturer revised
A122462 | EASA.IM.A.003 | 24 | 2021-10-21 | The Boeing Company | 777-200 |  |  |  |  | 254918 | 213188 | General Electric Company | GE90-94B | SB 72-0307 | Block IV (DAC II combustor) | 2 | Annex 16/I | 8/12 | 3 | 96.9 | 101.3 | 4.4 | 87.2 | 98.6 | 11.4 | 98.7 | 104.7 | 6 |  |  |  |  | 2020-08-04 | 2022-05-24 | Engine manufacturer revised
A122463 | EASA.IM.A.003 | 24 | 2021-10-21 | The Boeing Company | 777-200 |  |  |  |  | 201848 | 201848 | General Electric Company | GE90-94B | SB 72-0307 | Block IV (DAC II combustor) | 2 | Annex 16/I | 8/12 | 3 | 97.7 | 100.5 | 2.8 | 81.4 | 97.3 | 15.9 | 98.3 | 103.9 | 5.6 |  |  |  |  | 2020-08-04 | 2022-05-24 | Engine manufacturer revised
A122472 | EASA.IM.A.003 | 24 | 2021-10-21 | The Boeing Company | 777-200 |  |  |  |  | 242671 | 208652 | Pratt & Whitney | PW4074 |  |  | 2 | Annex 16/I | 8/12 | 3 | 95.2 | 101.2 | 6 | 91 | 98.3 | 7.3 | 99.4 | 104.5 | 5.1 |  |  |  | PW 4084 derated to 74000 lbs SLST | 2020-08-04
A3187 | EASA.IM.A.003 | 24 | 2021-10-21 | The Boeing Company | 777-200 |  |  |  |  | 242671 | 201848 | Pratt & Whitney | PW4074 |  |  | 2 | Annex 16/I | 6/10 | 3 | 95.2 | 101.2 | 6 | 91 | 98.3 | 7.3 | 99.3 | 104.5 | 5.2 |  |  |  | PW 4084 derated to 74000 lbs SLST |  | 2015-09-01 | Replaces record A14287 (28/08/2015: MTOM and MLM revised (14/02/2012: Noise levels revised, moved engine description to notes field (05/08/2009: Noise levels revised)))
A3186 | EASA.IM.A.003 | 24 | 2021-10-21 | The Boeing Company | 777-200 |  |  |  |  | 229517 | 201848 | Pratt & Whitney | PW4074 |  |  | 2 | Annex 16/I | 6/10 | 3 | 95.3 | 101 | 5.7 | 89.3 | 98 | 8.7 | 99.3 | 104.3 | 5 |  |  |  | PW 4084 derated to 74000 lbs SLST |  | 2015-09-01 | Replaces record A14288 (28/08/2015: MTOM and MLM revised (14/02/2012: Noise levels revised, moved engine description to notes field (05/08/2009: Noise levels revised)))
A3185 | EASA.IM.A.003 | 24 | 2021-10-21 | The Boeing Company | 777-200 |  |  |  |  | 207745 | 201848 | Pratt & Whitney | PW4074 |  |  | 2 | Annex 16/I | 6/10 | 3 | 95.6 | 100.6 | 5 | 86.3 | 97.4 | 11.1 | 99.3 | 104 | 4.7 |  |  |  | PW 4084 derated to 74000 lbs SLST |  | 2015-09-01 | Replaces record A14289 (28/08/2015: MLM revised (14/02/2012: Noise levels revised, moved engine description to notes field (05/08/2009: Noise levels revised)))
A10811 | EASA.IM.A.003 | 24 | 2021-10-21 | The Boeing Company | 777-200 |  |  |  |  | 202982 | 201848 | Pratt & Whitney | PW4074 |  |  | 2 | Annex 16/I | 6/10 | 3 | 95.7 | 100.5 | 4.8 | 85.6 | 97.3 | 11.7 | 99.3 | 103.9 | 4.6 |  |  |  | PW 4084 derated to 74000 lbs SLST | 2009-08-05 | 2015-09-01 | Replaces record A14290 (28/08/2015: MTOM and MLM revised (14/02/2012: Noise levels revised, moved engine description to notes field))
A3184 | EASA.IM.A.003 | 24 | 2021-10-21 | The Boeing Company | 777-200 |  |  |  |  | 202937 | 201848 | Pratt & Whitney | PW4074 |  |  | 2 | Annex 16/I | 6/10 | 3 | 95.7 | 100.5 | 4.8 | 85.6 | 97.3 | 11.7 | 99.3 | 103.9 | 4.6 |  |  |  | PW 4084 derated to 74000 lbs SLST |  | 2015-09-01 | Replaces record A14340 (28/08/2015: MLM revised (14/02/2012: Noise levels revised, moved engine description to notes field (05/08/2009: Noise levels revised)))
A3183 | EASA.IM.A.003 | 24 | 2021-10-21 | The Boeing Company | 777-200 |  |  |  |  | 199988 | 199988 | Pratt & Whitney | PW4074 |  |  | 2 | Annex 16/I | 6/10 | 3 | 95.7 | 100.5 | 4.8 | 85.2 | 97.2 | 12 | 99.2 | 103.9 | 4.7 |  |  |  | PW 4084 derated to 74000 lbs SLST |  | 2015-09-01 | Replaces record A14291 (28/08/2015: MTOM and MLM revised (14/02/2012: Noise levels revised, moved engine description to notes field (05/08/2009: Noise levels revised)))
A17303 | EASA.IM.A.003 | 24 | 2021-10-21 | The Boeing Company | 777-200 |  |  |  |  | 196995 | 196995 | Pratt & Whitney | PW4074 |  |  | 2 | Annex 16/I | 6/10 | 3 | 95.8 | 100.4 | 4.6 | 84.8 | 97.1 | 12.3 | 99.2 | 103.8 | 4.6 |  |  |  | PW 4084 derated to 74000 lbs SLST | 2012-02-14
A122519 | EASA.IM.A.003 | 24 | 2021-10-21 | The Boeing Company | 777-200 |  |  |  |  | 242671 | 208652 | Pratt & Whitney | PW4074D |  |  | 2 | Annex 16/I | 8/12 | 3 | 95.3 | 101.2 | 5.9 | 91 | 98.3 | 7.3 | 99.4 | 104.5 | 5.1 |  |  |  | PW 4090 derated to 74000 lbs SLST | 2020-08-05
A10815 | EASA.IM.A.003 | 24 | 2021-10-21 | The Boeing Company | 777-200 |  |  |  |  | 242671 | 201848 | Pratt & Whitney | PW4074D |  |  | 2 | Annex 16/I | 6/10 | 3 | 95.3 | 101.2 | 5.9 | 91 | 98.3 | 7.3 | 99.2 | 104.5 | 5.3 |  |  |  | PW 4090 derated to 74000 lbs SLST | 2009-08-05 | 2015-09-01 | Replaces record A14297 (28/08/2015: MTOM and MLM revised (14/02/2012: Noise levels revised, moved engine description to notes field))
A10816 | EASA.IM.A.003 | 24 | 2021-10-21 | The Boeing Company | 777-200 |  |  |  |  | 229517 | 201848 | Pratt & Whitney | PW4074D |  |  | 2 | Annex 16/I | 6/10 | 3 | 95.4 | 101 | 5.6 | 89.2 | 98 | 8.8 | 99.2 | 104.3 | 5.1 |  |  |  | PW 4090 derated to 74000 lbs SLST | 2009-08-05 | 2015-09-01 | Replaces record A14298 (28/08/2015: MTOM and MLM revised (14/02/2012: Noise levels revised, moved engine description to notes field))
A10817 | EASA.IM.A.003 | 24 | 2021-10-21 | The Boeing Company | 777-200 |  |  |  |  | 207745 | 201848 | Pratt & Whitney | PW4074D |  |  | 2 | Annex 16/I | 6/10 | 3 | 95.7 | 100.6 | 4.9 | 86.3 | 97.4 | 11.1 | 99.2 | 104 | 4.8 |  |  |  | PW 4090 derated to 74000 lbs SLST | 2009-08-05 | 2015-09-01 | Replaces record A14299 (28/08/2015: MLM revised (14/02/2012: Noise levels revised, moved engine description to notes field))
A10818 | EASA.IM.A.003 | 24 | 2021-10-21 | The Boeing Company | 777-200 |  |  |  |  | 202982 | 201848 | Pratt & Whitney | PW4074D |  |  | 2 | Annex 16/I | 6/10 | 3 | 95.8 | 100.5 | 4.7 | 85.7 | 97.3 | 11.6 | 99.2 | 103.9 | 4.7 |  |  |  | PW 4090 derated to 74000 lbs SLST | 2009-08-05 | 2015-09-01 | Replaces record A14300 (28/08/2015: MTOM and MLM revised (14/02/2012: Noise levels revised, moved engine description to notes field))
A10819 | EASA.IM.A.003 | 24 | 2021-10-21 | The Boeing Company | 777-200 |  |  |  |  | 202937 | 201848 | Pratt & Whitney | PW4074D |  |  | 2 | Annex 16/I | 6/10 | 3 | 95.8 | 100.5 | 4.7 | 85.7 | 97.3 | 11.6 | 99.2 | 103.9 | 4.7 |  |  |  | PW 4090 derated to 74000 lbs SLST | 2009-08-05 | 2015-09-01 | Replaces record A14343 (28/08/2015: MLM revised (14/02/2012: Noise levels revised, moved engine description to notes field))
A10820 | EASA.IM.A.003 | 24 | 2021-10-21 | The Boeing Company | 777-200 |  |  |  |  | 199988 | 199988 | Pratt & Whitney | PW4074D |  |  | 2 | Annex 16/I | 6/10 | 3 | 95.8 | 100.5 | 4.7 | 85.3 | 97.2 | 11.9 | 99.1 | 103.9 | 4.8 |  |  |  | PW 4090 derated to 74000 lbs SLST | 2009-08-05 | 2015-09-01 | Replaces record A14301 (28/08/2015: MTOM and MLM revised (14/02/2012: Noise levels revised, moved engine description to notes field))
A17305 | EASA.IM.A.003 | 24 | 2021-10-21 | The Boeing Company | 777-200 |  |  |  |  | 196995 | 196995 | Pratt & Whitney | PW4074D |  |  | 2 | Annex 16/I | 6/10 | 3 | 95.9 | 100.4 | 4.5 | 84.9 | 97.1 | 12.2 | 99 | 103.8 | 4.8 |  |  |  | PW 4090 derated to 74000 lbs SLST | 2012-02-17
A3226 | EASA.IM.A.003 | 24 | 2021-10-21 | The Boeing Company | 777-200 |  |  |  |  | 247210 | 201848 | Pratt & Whitney | PW4077 |  |  | 2 | Annex 16/I | 6/10 | 3 | 95.8 | 101.2 | 5.4 | 91 | 98.5 | 7.5 | 99.3 | 104.6 | 5.3 |  |  |  | PW 4084 derated to 77000 lbs SLST |  | 2015-08-28 | MLM revised (14/02/2012: Noise levels revised, moved engine description to notes field (05/08/2009: Noise levels revised (23/12/2007: Harmonized MTOM and MLM with TCDS to 247,210 kg and 201,850 kg)))
A122464 | EASA.IM.A.003 | 24 | 2021-10-21 | The Boeing Company | 777-200 |  |  |  |  | 247207 | 208652 | Pratt & Whitney | PW4077 |  |  | 2 | Annex 16/I | 8/12 | 3 | 95.8 | 101.2 | 5.4 | 91 | 98.5 | 7.5 | 99.4 | 104.6 | 5.2 |  |  |  | PW 4084 derated to 77000 lbs SLST | 2020-08-04
A14292 | EASA.IM.A.003 | 24 | 2021-10-21 | The Boeing Company | 777-200 |  |  |  |  | 247207 | 201848 | Pratt & Whitney | PW4077 |  |  | 2 | Annex 16/I | 6/10 | 3 | 95.8 | 101.2 | 5.4 | 91 | 98.5 | 7.5 | 99.3 | 104.6 | 5.3 |  |  |  | PW 4084 derated to 77000 lbs SLST | 2010-05-24 | 2012-02-14 | Noise levels revised, moved engine description to notes field
A3192 | EASA.IM.A.003 | 24 | 2021-10-21 | The Boeing Company | 777-200 |  |  |  |  | 242671 | 201848 | Pratt & Whitney | PW4077 |  |  | 2 | Annex 16/I | 6/10 | 3 | 95.9 | 101.2 | 5.3 | 90.4 | 98.3 | 7.9 | 99.3 | 104.5 | 5.2 |  |  |  | PW 4084 derated to 77000 lbs SLST |  | 2015-09-01 | Replaces record A14293 (28/08/2015: MTOM and MLM revised (14/02/2012: Noise levels revised, moved engine description to notes field (05/08/2009: Noise levels revised (23/12/2007: Harmonized MLM with TCDS to 201,850 kg))))
A3191 | EASA.IM.A.003 | 24 | 2021-10-21 | The Boeing Company | 777-200 |  |  |  |  | 233600 | 201848 | Pratt & Whitney | PW4077 |  |  | 2 | Annex 16/I | 6/10 | 3 | 96 | 101 | 5 | 89.1 | 98.1 | 9 | 99.3 | 104.4 | 5.1 |  |  |  | PW 4084 derated to 77000 lbs SLST |  | 2015-09-01 | Replaces record A14341 (28/08/2015: MLM revise (14/02/2012: Noise levels revised, moved engine description to notes field (05/08/2009: Noise levels revised (23/12/2007: Harmonized MLM with TCDS to 201,850 kg))))
A14294 | EASA.IM.A.003 | 24 | 2021-10-21 | The Boeing Company | 777-200 |  |  |  |  | 229517 | 201848 | Pratt & Whitney | PW4077 |  |  | 2 | Annex 16/I | 6/10 | 3 | 96.1 | 101 | 4.9 | 88.5 | 98 | 9.5 | 99.3 | 104.3 | 5 |  |  |  | PW 4084 derated to 77000 lbs SLST | 2010-05-24 | 2015-09-01 | Replaces record A3190 (14/02/2012: Noise levels revised, moved engine description to notes field)
A3189 | EASA.IM.A.003 | 24 | 2021-10-21 | The Boeing Company | 777-200 |  |  |  |  | 202982 | 201848 | Pratt & Whitney | PW4077 |  |  | 2 | Annex 16/I | 6/10 | 3 | 96.4 | 100.5 | 4.1 | 85.1 | 97.3 | 12.2 | 99.3 | 103.9 | 4.6 |  |  |  | PW 4084 derated to 77000 lbs SLST |  | 2015-09-01 | Replaces record A14295 (28/08/2015: MTOM and MLM revised (14/02/2012: Noise levels revised, moved engine description to notes field (05/08/2009: Noise levels revised (23/12/2007: Harmonized MLM with TCDS to 201,850 kg))))
A10812 | EASA.IM.A.003 | 24 | 2021-10-21 | The Boeing Company | 777-200 |  |  |  |  | 202937 | 201848 | Pratt & Whitney | PW4077 |  |  | 2 | Annex 16/I | 6/10 | 3 | 96.4 | 100.5 | 4.1 | 85.1 | 97.3 | 12.2 | 99.3 | 103.9 | 4.6 |  |  |  | PW 4084 derated to 77000 lbs SLST | 2009-08-05 | 2015-09-01 | Replaces record A14342 (28/08/2015: MLM revised (14/02/2012: Noise levels revised, moved engine description to notes field))
A14296 | EASA.IM.A.003 | 24 | 2021-10-21 | The Boeing Company | 777-200 |  |  |  |  | 201848 | 201848 | Pratt & Whitney | PW4077 |  |  | 2 | Annex 16/I | 6/10 | 3 | 96.4 | 100.5 | 4.1 | 84.9 | 97.3 | 12.4 | 99.3 | 103.9 | 4.6 |  |  |  | PW 4084 derated to 77000 lbs SLST | 2010-05-24 | 2012-02-14 | Noise levels revised, moved engine description to notes field
A3188 | EASA.IM.A.003 | 24 | 2021-10-21 | The Boeing Company | 777-200 |  |  |  |  | 201848 | 199988 | Pratt & Whitney | PW4077 |  |  | 2 | Annex 16/I | 6/10 | 3 | 96.4 | 100.5 | 4.1 | 84.9 | 97.3 | 12.4 | 99.2 | 103.9 | 4.7 |  |  |  | PW 4084 derated to 77000 lbs SLST |  | 2015-08-28 | MTOM and MLM revised (14/02/2012: Noise levels revised, moved engine description to notes field (05/08/2009: Noise levels revised (23/12/2007: Harmonized MLM with TCDS to 201,850 kg)))
A17304 | EASA.IM.A.003 | 24 | 2021-10-21 | The Boeing Company | 777-200 |  |  |  |  | 196995 | 196995 | Pratt & Whitney | PW4077 |  |  | 2 | Annex 16/I | 6/10 | 3 | 96.5 | 100.4 | 3.9 | 84.2 | 97.1 | 12.9 | 99.2 | 103.8 | 4.6 |  |  |  | PW 4084 derated to 77000 lbs SLST | 2012-02-17
A122590 | EASA.IM.A.003 | 24 | 2021-10-21 | The Boeing Company | 777-200 |  |  |  |  | 247207 | 208652 | Pratt & Whitney | PW4077, PW4090 |  | Engine intermix, engines at PW4077(D) thrust rating | 2 | Annex 16/I | 8/12 | 3 | 95.9 | 101.2 | 5.3 | 91 | 98.5 | 7.5 | 99.4 | 104.6 | 5.2 |  |  |  |  | 2020-09-24
A122591 | EASA.IM.A.003 | 24 | 2021-10-21 | The Boeing Company | 777-200 |  |  |  |  | 247207 | 201848 | Pratt & Whitney | PW4077, PW4090 |  | Engine intermix, engines at PW4077(D) thrust rating | 2 | Annex 16/I | 8/12 | 3 | 95.9 | 101.2 | 5.3 | 91 | 98.5 | 7.5 | 99.3 | 104.6 | 5.3 |  |  |  |  | 2020-09-24
A122592 | EASA.IM.A.003 | 24 | 2021-10-21 | The Boeing Company | 777-200 |  |  |  |  | 242671 | 201848 | Pratt & Whitney | PW4077, PW4090 |  | Engine intermix, engines at PW4077(D) thrust rating | 2 | Annex 16/I | 8/12 | 3 | 96 | 101.2 | 5.2 | 90.4 | 98.3 | 7.9 | 99.3 | 104.5 | 5.2 |  |  |  |  | 2020-09-24
A122593 | EASA.IM.A.003 | 24 | 2021-10-21 | The Boeing Company | 777-200 |  |  |  |  | 233600 | 201848 | Pratt & Whitney | PW4077, PW4090 |  | Engine intermix, engines at PW4077(D) thrust rating | 2 | Annex 16/I | 8/12 | 3 | 96.1 | 101 | 4.9 | 89.1 | 98.1 | 9 | 99.3 | 104.4 | 5.1 |  |  |  |  | 2020-09-24
A122594 | EASA.IM.A.003 | 24 | 2021-10-21 | The Boeing Company | 777-200 |  |  |  |  | 202982 | 201848 | Pratt & Whitney | PW4077, PW4090 |  | Engine intermix, engines at PW4077(D) thrust rating | 2 | Annex 16/I | 8/12 | 3 | 96.5 | 100.5 | 4 | 85.1 | 97.3 | 12.2 | 99.3 | 103.9 | 4.6 |  |  |  |  | 2020-09-24
A122595 | EASA.IM.A.003 | 24 | 2021-10-21 | The Boeing Company | 777-200 |  |  |  |  | 202937 | 201848 | Pratt & Whitney | PW4077, PW4090 |  | Engine intermix, engines at PW4077(D) thrust rating | 2 | Annex 16/I | 8/12 | 3 | 96.5 | 100.5 | 4 | 85.1 | 97.3 | 12.2 | 99.3 | 103.9 | 4.6 |  |  |  |  | 2020-09-24
A122596 | EASA.IM.A.003 | 24 | 2021-10-21 | The Boeing Company | 777-200 |  |  |  |  | 201848 | 201848 | Pratt & Whitney | PW4077, PW4090 |  | Engine intermix, engines at PW4077(D) thrust rating | 2 | Annex 16/I | 8/12 | 3 | 96.6 | 100.5 | 3.9 | 84.9 | 97.3 | 12.4 | 99.3 | 103.9 | 4.6 |  |  |  |  | 2020-09-24
A122597 | EASA.IM.A.003 | 24 | 2021-10-21 | The Boeing Company | 777-200 |  |  |  |  | 201848 | 199988 | Pratt & Whitney | PW4077, PW4090 |  | Engine intermix, engines at PW4077(D) thrust rating | 2 | Annex 16/I | 8/12 | 3 | 96.6 | 100.5 | 3.9 | 84.9 | 97.3 | 12.4 | 99.2 | 103.9 | 4.7 |  |  |  |  | 2020-09-24
A122598 | EASA.IM.A.003 | 24 | 2021-10-21 | The Boeing Company | 777-200 |  |  |  |  | 196995 | 196995 | Pratt & Whitney | PW4077, PW4090 |  | Engine intermix, engines at PW4077(D) thrust rating | 2 | Annex 16/I | 8/12 | 3 | 96.6 | 100.4 | 3.8 | 84.2 | 97.1 | 12.9 | 99.2 | 103.8 | 4.6 |  |  |  |  | 2020-09-24
A122607 | EASA.IM.A.003 | 24 | 2021-10-21 | The Boeing Company | 777-200 |  |  |  |  | 242671 | 208652 | Pratt & Whitney | PW4077, PW4090 |  | Engine intermix, engines at PW4074(D) thrust rating | 2 | Annex 16/I | 8/12 | 3 | 95.3 | 101.2 | 5.9 | 91 | 98.3 | 7.3 | 99.4 | 104.5 | 5.1 |  |  |  |  | 2020-09-24
A122608 | EASA.IM.A.003 | 24 | 2021-10-21 | The Boeing Company | 777-200 |  |  |  |  | 242671 | 201848 | Pratt & Whitney | PW4077, PW4090 |  | Engine intermix, engines at PW4074(D) thrust rating | 2 | Annex 16/I | 8/12 | 3 | 95.3 | 101.2 | 5.9 | 91 | 98.3 | 7.3 | 99.3 | 104.5 | 5.2 |  |  |  |  | 2020-09-24
A122609 | EASA.IM.A.003 | 24 | 2021-10-21 | The Boeing Company | 777-200 |  |  |  |  | 229517 | 201848 | Pratt & Whitney | PW4077, PW4090 |  | Engine intermix, engines at PW4074(D) thrust rating | 2 | Annex 16/I | 8/12 | 3 | 95.4 | 101 | 5.6 | 89.3 | 98 | 8.7 | 99.3 | 104.3 | 5 |  |  |  |  | 2020-09-24
A122610 | EASA.IM.A.003 | 24 | 2021-10-21 | The Boeing Company | 777-200 |  |  |  |  | 207745 | 201848 | Pratt & Whitney | PW4077, PW4090 |  | Engine intermix, engines at PW4074(D) thrust rating | 2 | Annex 16/I | 8/12 | 3 | 95.7 | 100.6 | 4.9 | 86.3 | 97.4 | 11.1 | 99.3 | 104 | 4.7 |  |  |  |  | 2020-09-24
A122611 | EASA.IM.A.003 | 24 | 2021-10-21 | The Boeing Company | 777-200 |  |  |  |  | 202982 | 201848 | Pratt & Whitney | PW4077, PW4090 |  | Engine intermix, engines at PW4074(D) thrust rating | 2 | Annex 16/I | 8/12 | 3 | 95.8 | 100.5 | 4.7 | 85.7 | 97.3 | 11.6 | 99.3 | 103.9 | 4.6 |  |  |  |  | 2020-09-24
A122612 | EASA.IM.A.003 | 24 | 2021-10-21 | The Boeing Company | 777-200 |  |  |  |  | 202937 | 201848 | Pratt & Whitney | PW4077, PW4090 |  | Engine intermix, engines at PW4074(D) thrust rating | 2 | Annex 16/I | 8/12 | 3 | 95.8 | 100.5 | 4.7 | 85.7 | 97.3 | 11.6 | 99.3 | 103.9 | 4.6 |  |  |  |  | 2020-09-24
A122613 | EASA.IM.A.003 | 24 | 2021-10-21 | The Boeing Company | 777-200 |  |  |  |  | 199988 | 199988 | Pratt & Whitney | PW4077, PW4090 |  | Engine intermix, engines at PW4074(D) thrust rating | 2 | Annex 16/I | 8/12 | 3 | 95.8 | 100.5 | 4.7 | 85.3 | 97.2 | 11.9 | 99.2 | 103.9 | 4.7 |  |  |  |  | 2020-09-24
A122614 | EASA.IM.A.003 | 24 | 2021-10-21 | The Boeing Company | 777-200 |  |  |  |  | 196995 | 196995 | Pratt & Whitney | PW4077, PW4090 |  | Engine intermix, engines at PW4074(D) thrust rating | 2 | Annex 16/I | 8/12 | 3 | 95.9 | 100.4 | 4.5 | 84.9 | 97.1 | 12.2 | 99.2 | 103.8 | 4.6 |  |  |  |  | 2020-09-24
A10821 | EASA.IM.A.003 | 24 | 2021-10-21 | The Boeing Company | 777-200 |  |  |  |  | 265351 | 208652 | Pratt & Whitney | PW4077D |  |  | 2 | Annex 16/I | 6/10 | 3 | 95.7 | 101.5 | 5.8 | 93.3 | 98.9 | 5.6 | 99.4 | 104.8 | 5.4 |  |  |  | PW 4090 derated to 77000 lbs SLST | 2009-08-05 | 2015-09-01 | Replaces record A14302 (28/08/2015: MTOM and MLM revised (04/10/2013: Revised approach noise level (14/02/2013: Noise levels revised, moved engine description to notes field)))
A10822 | EASA.IM.A.003 | 24 | 2021-10-21 | The Boeing Company | 777-200 |  |  |  |  | 247207 | 201848 | Pratt & Whitney | PW4077D |  |  | 2 | Annex 16/I | 6/10 | 3 | 95.9 | 101.2 | 5.3 | 90.9 | 98.5 | 7.6 | 99.2 | 104.6 | 5.4 |  |  |  | PW 4090 derated to 77000 lbs SLST | 2009-08-05 | 2015-09-01 | Replaces record A14303 (28/08/2015: MTOM and MLM revised (14/02/2012: Noise levels revised, moved engine description to notes field))
A10823 | EASA.IM.A.003 | 24 | 2021-10-21 | The Boeing Company | 777-200 |  |  |  |  | 242671 | 201848 | Pratt & Whitney | PW4077D |  |  | 2 | Annex 16/I | 6/10 | 3 | 96 | 101.2 | 5.2 | 90.3 | 98.3 | 8 | 99.2 | 104.5 | 5.3 |  |  |  | PW 4090 derated to 77000 lbs SLST | 2009-08-05 | 2015-09-01 | Replaces record A14304 (28/08/2015: MTOM and MLM revised (14/02/2012: Noise levels revised, moved engine description to notes field))
A10824 | EASA.IM.A.003 | 24 | 2021-10-21 | The Boeing Company | 777-200 |  |  |  |  | 233600 | 201848 | Pratt & Whitney | PW4077D |  |  | 2 | Annex 16/I | 6/10 | 3 | 96.1 | 101 | 4.9 | 89.1 | 98.1 | 9 | 99.2 | 104.4 | 5.2 |  |  |  | PW 4090 derated to 77000 lbs SLST | 2009-08-05 | 2015-09-01 | Replaces record A14344 (28/08/2015: MLM revised (14/02/2012: Noise levels revised, moved engine description to notes field))
A10825 | EASA.IM.A.003 | 24 | 2021-10-21 | The Boeing Company | 777-200 |  |  |  |  | 202982 | 201848 | Pratt & Whitney | PW4077D |  |  | 2 | Annex 16/I | 6/10 | 3 | 96.5 | 100.5 | 4 | 85.1 | 97.3 | 12.2 | 99.2 | 103.9 | 4.7 |  |  |  | PW 4090 derated to 77000 lbs SLST | 2009-08-05 | 2015-09-01 | Replaces record A14305 (28/08/2015: MTOM and MLM revised (14/02/2012: Noise levels revised, moved engine description to notes field))
A10826 | EASA.IM.A.003 | 24 | 2021-10-21 | The Boeing Company | 777-200 |  |  |  |  | 202937 | 201848 | Pratt & Whitney | PW4077D |  |  | 2 | Annex 16/I | 6/10 | 3 | 96.5 | 100.5 | 4 | 85.1 | 97.3 | 12.2 | 99.2 | 103.9 | 4.7 |  |  |  | PW 4090 derated to 77000 lbs SLST | 2009-08-05 | 2015-09-01 | Replaces record A14345 (28/08/2015: MLM revised (14/02/2012: Noise levels revised, moved engine description to notes field))
A10827 | EASA.IM.A.003 | 24 | 2021-10-21 | The Boeing Company | 777-200 |  |  |  |  | 201848 | 201848 | Pratt & Whitney | PW4077D |  |  | 2 | Annex 16/I | 6/10 | 3 | 96.6 | 100.5 | 3.9 | 84.9 | 97.3 | 12.4 | 99.2 | 103.9 | 4.7 |  |  |  | PW 4090 derated to 77000 lbs SLST | 2009-08-05 | 2015-09-01 | Replaces record A14306 (28/08/2015: MTOM and MLM revised (14/02/2012: Noise levels revised, moved engine description to notes field))
A122528 | EASA.IM.A.003 | 24 | 2021-10-21 | The Boeing Company | 777-200 |  |  |  |  | 201848 | 199988 | Pratt & Whitney | PW4077D |  |  | 2 | Annex 16/I | 8/12 | 3 | 96.6 | 100.5 | 3.9 | 84.9 | 97.3 | 12.4 | 99.1 | 103.9 | 4.8 |  |  |  | PW 4090 derated to 77000 lbs SLST | 2020-08-05
A17306 | EASA.IM.A.003 | 24 | 2021-10-21 | The Boeing Company | 777-200 |  |  |  |  | 196995 | 196995 | Pratt & Whitney | PW4077D |  |  | 2 | Annex 16/I | 6/10 | 3 | 96.6 | 100.4 | 3.8 | 84.2 | 97.1 | 12.9 | 99 | 103.8 | 4.8 |  |  |  | PW 4090 derated to 77000 lbs SLST | 2009-08-05
A10828 | EASA.IM.A.003 | 24 | 2021-10-21 | The Boeing Company | 777-200 |  |  |  |  | 294835 | 213188 | Pratt & Whitney | PW4084D |  |  | 2 | Annex 16/I | 6/10 | 3 | 96.5 | 101.9 | 5.4 | 95 | 99.5 | 4.5 | 99.5 | 105 | 5.5 |  |  |  | PW 4090 derated to 84000 lbs SLST | 2009-08-05 | 2015-09-01 | Replaces record A14346 (28/08/2015: MLM revised (14/02/2012: Noise levels revised, moved engine description to notes field))
A10829 | EASA.IM.A.003 | 24 | 2021-10-21 | The Boeing Company | 777-200 |  |  |  |  | 293927 | 213188 | Pratt & Whitney | PW4084D |  |  | 2 | Annex 16/I | 6/10 | 3 | 96.5 | 101.9 | 5.4 | 94.8 | 99.5 | 4.7 | 99.5 | 105 | 5.5 |  |  |  | PW 4090 derated to 84000 lbs SLST | 2009-08-05 | 2015-09-01 | Replaces record A14307 (28/08/2015: MTOM and MLM revised (14/02/2012: Noise levels revised, moved engine description to notes field))
A10830 | EASA.IM.A.003 | 24 | 2021-10-21 | The Boeing Company | 777-200 |  |  |  |  | 286897 | 208652 | Pratt & Whitney | PW4084D |  |  | 2 | Annex 16/I | 6/10 | 3 | 96.9 | 101.8 | 4.9 | 94 | 99.3 | 5.3 | 99.4 | 105 | 5.6 |  |  |  | PW 4090 derated to 84000 lbs SLST | 2009-08-05 | 2015-09-01 | Replaces record A14347 (28/08/2015: MLM revised (14/02/2012: Noise levels revised, moved engine description to notes field))
A10831 | EASA.IM.A.003 | 24 | 2021-10-21 | The Boeing Company | 777-200 |  |  |  |  | 267619 | 208652 | Pratt & Whitney | PW4084D |  |  | 2 | Annex 16/I | 6/10 | 3 | 97.2 | 101.5 | 4.3 | 91.8 | 98.9 | 7.1 | 99.4 | 104.8 | 5.4 |  |  |  | PW 4090 derated to 84000 lbs SLST | 2009-08-05 | 2015-09-01 | Replaces record A14308 (28/08/2015: MTOM and MLM revised (14/02/2012: Noise levels revised, moved engine description to notes field))
A10832 | EASA.IM.A.003 | 24 | 2021-10-21 | The Boeing Company | 777-200 |  |  |  |  | 264897 | 208652 | Pratt & Whitney | PW4084D |  |  | 2 | Annex 16/I | 6/10 | 3 | 97.2 | 101.5 | 4.3 | 91.5 | 98.9 | 7.4 | 99.4 | 104.8 | 5.4 |  |  |  | PW 4090 derated to 84000 lbs SLST | 2009-08-05 | 2015-09-01 | Replaces record A14309 (28/08/2015: MTOM and MLM revised (14/02/2012: Noise levels revised, moved engine description to notes field))
A10833 | EASA.IM.A.003 | 24 | 2021-10-21 | The Boeing Company | 777-200 |  |  |  |  | 247207 | 201848 | Pratt & Whitney | PW4084D |  |  | 2 | Annex 16/I | 6/10 | 3 | 97.4 | 101.2 | 3.8 | 89.4 | 98.5 | 9.1 | 99.2 | 104.6 | 5.4 |  |  |  | PW 4090 derated to 84000 lbs SLST | 2009-08-05 | 2015-09-01 | Replaces record A14310 (28/08/2015: MTOM and MLM revised (14/02/2012: Noise levels revised, moved engine description to notes field))
A10834 | EASA.IM.A.003 | 24 | 2021-10-21 | The Boeing Company | 777-200 |  |  |  |  | 229517 | 201848 | Pratt & Whitney | PW4084D |  |  | 2 | Annex 16/I | 6/10 | 3 | 97.6 | 101 | 3.4 | 87.3 | 98 | 10.7 | 99.2 | 104.3 | 5.1 |  |  |  | PW 4090 derated to 84000 lbs SLST | 2009-08-05 | 2015-09-01 | Replaces record A14311 (28/08/2015: MTOM and MLM revised (14/02/2012: Noise levels revised, moved engine description to notes field))
A10835 | EASA.IM.A.003 | 24 | 2021-10-21 | The Boeing Company | 777-200 |  |  |  |  | 202937 | 201848 | Pratt & Whitney | PW4084D |  |  | 2 | Annex 16/I | 6/10 | 3 | 98 | 100.5 | 2.5 | 84.3 | 97.3 | 13 | 99.2 | 103.9 | 4.7 |  |  |  | PW 4090 derated to 84000 lbs SLST | 2009-08-05 | 2015-09-01 | Replaces record A14348 (28/08/2015: MLM revised (14/02/2012: Noise levels revised, moved engine description to notes field))
A122538 | EASA.IM.A.003 | 24 | 2021-10-21 | The Boeing Company | 777-200 |  |  |  |  | 202937 | 199988 | Pratt & Whitney | PW4084D |  |  | 2 | Annex 16/I | 8/12 | 3 | 98 | 100.5 | 2.5 | 84.3 | 97.3 | 13 | 99.1 | 103.9 | 4.8 |  |  |  | PW 4090 derated to 84000 lbs SLST | 2020-08-05
A122539 | EASA.IM.A.003 | 24 | 2021-10-21 | The Boeing Company | 777-200 |  |  |  |  | 202937 | 196995 | Pratt & Whitney | PW4084D |  |  | 2 | Annex 16/I | 8/12 | 3 | 98 | 100.5 | 2.5 | 84.3 | 97.3 | 13 | 99 | 103.9 | 4.9 |  |  |  | PW 4090 derated to 84000 lbs SLST | 2020-08-05
A122564 | EASA.IM.A.003 | 24 | 2021-10-21 | The Boeing Company | 777-200 |  |  |  |  | 297556 | 213188 | Pratt & Whitney | PW4090 |  |  | 2 | Annex 16/I | 8/12 | 3 | 98.1 | 101.9 | 3.8 | 93.9 | 99.5 | 5.6 | 99.5 | 105 | 5.5 |  |  |  |  | 2020-08-06
A122565 | EASA.IM.A.003 | 24 | 2021-10-21 | The Boeing Company | 777-200 |  |  |  |  | 293927 | 213188 | Pratt & Whitney | PW4090 |  |  | 2 | Annex 16/I | 8/12 | 3 | 98.1 | 101.9 | 3.8 | 93.5 | 99.5 | 6 | 99.5 | 105 | 5.5 |  |  |  |  | 2020-08-06
A122566 | EASA.IM.A.003 | 24 | 2021-10-21 | The Boeing Company | 777-200 |  |  |  |  | 286897 | 208652 | Pratt & Whitney | PW4090 |  |  | 2 | Annex 16/I | 8/12 | 3 | 98.2 | 101.8 | 3.6 | 92.7 | 99.3 | 6.6 | 99.4 | 105 | 5.6 |  |  |  |  | 2020-08-06
A122567 | EASA.IM.A.003 | 24 | 2021-10-21 | The Boeing Company | 777-200 |  |  |  |  | 267619 | 208652 | Pratt & Whitney | PW4090 |  |  | 2 | Annex 16/I | 8/12 | 3 | 98.5 | 101.5 | 3 | 90.5 | 98.9 | 8.4 | 99.4 | 104.8 | 5.4 |  |  |  |  | 2020-08-06
A122568 | EASA.IM.A.003 | 24 | 2021-10-21 | The Boeing Company | 777-200 |  |  |  |  | 247207 | 201848 | Pratt & Whitney | PW4090 |  |  | 2 | Annex 16/I | 8/12 | 3 | 98.8 | 101.2 | 2.4 | 88.3 | 98.5 | 10.2 | 99.2 | 104.6 | 5.4 |  |  |  |  | 2020-08-06
A122569 | EASA.IM.A.003 | 24 | 2021-10-21 | The Boeing Company | 777-200 |  |  |  |  | 231967 | 201848 | Pratt & Whitney | PW4090 |  |  | 2 | Annex 16/I | 8/12 | 3 | 99 | 101 | 2 | 86.8 | 98.1 | 11.3 | 99.2 | 104.4 | 5.2 |  |  |  |  | 2020-08-06
A122570 | EASA.IM.A.003 | 24 | 2021-10-21 | The Boeing Company | 777-200 |  |  |  |  | 219992 | 199988 | Pratt & Whitney | PW4090 |  |  | 2 | Annex 16/I | 8/12 | 3 | 99.1 | 100.8 | 1.7 | 85.5 | 97.8 | 12.3 | 99.1 | 104.2 | 5.1 |  |  |  |  | 2020-08-06
A122571 | EASA.IM.A.003 | 24 | 2021-10-21 | The Boeing Company | 777-200 |  |  |  |  | 207972 | 196995 | Pratt & Whitney | PW4090 |  |  | 2 | Annex 16/I | 8/12 | 3 | 99.3 | 100.6 | 1.3 | 84 | 97.5 | 13.5 | 99 | 104 | 5 |  |  |  |  | 2020-08-06
A122551 | EASA.IM.A.003 | 24 | 2021-10-21 | The Boeing Company | 777-200 |  |  |  |  | 297556 | 213188 | Pratt & Whitney | PW4090-3 |  |  | 2 | Annex 16/I | 8/12 | 3 | 98.1 | 101.9 | 3.8 | 93.9 | 99.5 | 5.6 | 99.5 | 105 | 5.5 |  |  |  |  | 2020-08-06
A122552 | EASA.IM.A.003 | 24 | 2021-10-21 | The Boeing Company | 777-200 |  |  |  |  | 293927 | 213188 | Pratt & Whitney | PW4090-3 |  |  | 2 | Annex 16/I | 8/12 | 3 | 98.1 | 101.9 | 3.8 | 93.5 | 99.5 | 6 | 99.5 | 105 | 5.5 |  |  |  |  | 2020-08-06
A122553 | EASA.IM.A.003 | 24 | 2021-10-21 | The Boeing Company | 777-200 |  |  |  |  | 286897 | 208652 | Pratt & Whitney | PW4090-3 |  |  | 2 | Annex 16/I | 8/12 | 3 | 98.2 | 101.8 | 3.6 | 92.7 | 99.3 | 6.6 | 99.4 | 105 | 5.6 |  |  |  |  | 2020-08-06
A122554 | EASA.IM.A.003 | 24 | 2021-10-21 | The Boeing Company | 777-200 |  |  |  |  | 267619 | 208652 | Pratt & Whitney | PW4090-3 |  |  | 2 | Annex 16/I | 8/12 | 3 | 98.5 | 101.5 | 3 | 90.5 | 98.9 | 8.4 | 99.4 | 104.8 | 5.4 |  |  |  |  | 2020-08-06
A122555 | EASA.IM.A.003 | 24 | 2021-10-21 | The Boeing Company | 777-200 |  |  |  |  | 247207 | 201848 | Pratt & Whitney | PW4090-3 |  |  | 2 | Annex 16/I | 8/12 | 3 | 98.8 | 101.2 | 2.4 | 88.3 | 98.5 | 10.2 | 99.2 | 104.6 | 5.4 |  |  |  |  | 2020-08-06
A122556 | EASA.IM.A.003 | 24 | 2021-10-21 | The Boeing Company | 777-200 |  |  |  |  | 231967 | 201848 | Pratt & Whitney | PW4090-3 |  |  | 2 | Annex 16/I | 8/12 | 3 | 99 | 101 | 2 | 86.8 | 98.1 | 11.3 | 99.2 | 104.4 | 5.2 |  |  |  |  | 2020-08-06
A122557 | EASA.IM.A.003 | 24 | 2021-10-21 | The Boeing Company | 777-200 |  |  |  |  | 219992 | 199988 | Pratt & Whitney | PW4090-3 |  |  | 2 | Annex 16/I | 8/12 | 3 | 99.1 | 100.8 | 1.7 | 85.5 | 97.8 | 12.3 | 99.1 | 104.2 | 5.1 |  |  |  |  | 2020-08-06
A122558 | EASA.IM.A.003 | 24 | 2021-10-21 | The Boeing Company | 777-200 |  |  |  |  | 207972 | 196995 | Pratt & Whitney | PW4090-3 |  |  | 2 | Annex 16/I | 8/12 | 3 | 99.3 | 100.6 | 1.3 | 84 | 97.5 | 13.5 | 99 | 104 | 5 |  |  |  |  | 2020-08-06
A3232 | EASA.IM.A.003 | 24 | 2021-10-21 | The Boeing Company | 777-200 |  |  |  |  | 247210 | 201848 | Rolls-Royce | RB211 Trent 875 |  |  | 2 | Annex 16/I | 4/8 | 3 | 95.8 | 101.2 | 5.4 | 92.2 | 98.5 | 6.3 | 99.4 | 104.6 | 5.2 | [5 empty] | 2015-08-28 | MLM revise (03/12/2010: Revised noise levels (02/04/2009 Revised noise levels, 23/12/2007 Harmonized MTOM and MLM with TCDS to 247,210 kg and 201,850 kg; changed engine designation))
A122481 | EASA.IM.A.003 | 24 | 2021-10-21 | The Boeing Company | 777-200 |  |  |  |  | 247207 | 213188 | Rolls-Royce | RB211 Trent 875 |  |  | 2 | Annex 16/I | 8/12 | 3 | 95.8 | 101.2 | 5.4 | 92.2 | 98.5 | 6.3 | 99.8 | 104.6 | 4.8 |  |  |  |  | 2020-08-04
A122482 | EASA.IM.A.003 | 24 | 2021-10-21 | The Boeing Company | 777-200 |  |  |  |  | 247207 | 208652 | Rolls-Royce | RB211 Trent 875 |  |  | 2 | Annex 16/I | 6/10 | 3 | 95.8 | 101.2 | 5.4 | 92.2 | 98.5 | 6.3 | 99.4 | 104.6 | 5.2 |  |  |  |  | 2010-05-24 | 2010-12-03 | Revised noise levels
A14261 | EASA.IM.A.003 | 24 | 2021-10-21 | The Boeing Company | 777-200 |  |  |  |  | 247207 | 201848 | Rolls-Royce | RB211 Trent 875 |  |  | 2 | Annex 16/I | 6/10 | 3 | 95.8 | 101.2 | 5.4 | 92.2 | 98.5 | 6.3 | 99.4 | 104.6 | 5.2 |  |  |  |  | 2010-05-24 | 2010-12-03 | Revised noise levels
A3195 | EASA.IM.A.003 | 24 | 2021-10-21 | The Boeing Company | 777-200 |  |  |  |  | 242671 | 201848 | Rolls-Royce | RB211 Trent 875 |  |  | 2 | Annex 16/I | 6/10 | 3 | 95.8 | 101.2 | 5.4 | 91.7 | 98.3 | 6.6 | 99.4 | 104.5 | 5.1 | [5 empty] | 2015-09-01 | Replaces record A14262 (28/08/2015: MTOM and MLM revised (03/12/2010: Revised noise levels (02/04/2009 Revised noise levels, 23/12/2007 Harmonized MLM with TCDS to 201,850 kg; changed engine designation)))
A3194 | EASA.IM.A.003 | 24 | 2021-10-21 | The Boeing Company | 777-200 |  |  |  |  | 229517 | 201848 | Rolls-Royce | RB211 Trent 875 |  |  | 2 | Annex 16/I | 6/10 | 3 | 96 | 101 | 5 | 90 | 98 | 8 | 99.4 | 104.3 | 4.9 | [5 empty] | 2015-09-01 | Replaces record A14263 (28/08/2015: MTOM and MLM revised (03/12/2010: Revised noise levels (02/04/2009 Revised noise levels, 23/12/2007 Harmonized MLM with TCDS to 201,850 kg; changed engine designation)))
A3193 | EASA.IM.A.003 | 24 | 2021-10-21 | The Boeing Company | 777-200 |  |  |  |  | 207745 | 201848 | Rolls-Royce | RB211 Trent 875 |  |  | 2 | Annex 16/I | 6/10 | 3 | 96.3 | 100.6 | 4.3 | 87.3 | 97.4 | 10.1 | 99.4 | 104 | 4.6 | [5 empty] | 2015-09-01 | Replaces record A14264 (28/08/2015: MTOM and MLM revised (03/12/2010: Revised noise levels (02/04/2009 Revised noise levels, 23/12/2007 Harmonized MLM with TCDS to 201,850 kg; changed engine designation)))
A122489 | EASA.IM.A.003 | 24 | 2021-10-21 | The Boeing Company | 777-200 |  |  |  |  | 251743 | 213188 | Rolls-Royce | RB211 Trent 877 |  |  | 2 | Annex 16/I | 8/12 | 3 | 96.1 | 101.3 | 5.2 | 92 | 98.6 | 6.6 | 99.8 | 104.6 | 4.8 |  |  |  |  | 2020-08-04
A122490 | EASA.IM.A.003 | 24 | 2021-10-21 | The Boeing Company | 777-200 |  |  |  |  | 251743 | 208652 | Rolls-Royce | RB211 Trent 877 |  |  | 2 | Annex 16/I | 8/12 | 3 | 96.1 | 101.3 | 5.2 | 92 | 98.6 | 6.6 | 99.7 | 104.6 | 4.9 |  |  |  |  | 2020-08-04
A3234 | EASA.IM.A.003 | 24 | 2021-10-21 | The Boeing Company | 777-200 |  |  |  |  | 251743 | 201848 | Rolls-Royce | RB211 Trent 877 |  |  | 2 | Annex 16/I | 6/10 | 3 | 96.1 | 101.3 | 5.2 | 92 | 98.6 | 6.6 | 99.4 | 104.6 | 5.2 | [5 empty] | 2015-09-01 | Replaces record A14265 (28/08/2015: MTOM and MLM revised (03/12/2010: Revised noise levels (02/04/2009 Revised noise levels, 23/12/2007 Harmonized MLM with TCDS to 201,850 kg; changed engine designation)))
A3233 | EASA.IM.A.003 | 24 | 2021-10-21 | The Boeing Company | 777-200 |  |  |  |  | 247210 | 201848 | Rolls-Royce | RB211 Trent 877 |  |  | 2 | Annex 16/I | 6/10 | 3 | 96.2 | 101.2 | 5 | 91.4 | 98.5 | 7.1 | 99.4 | 104.6 | 5.2 | [5 empty] | 2015-08-28 | MLM revise (03/12/2010: Revised noise levels (02/04/2009 Revised noise levels, 23/12/2007 Harmonized MTOM and MLM with TCDS to 247,210 kg and 201,850 kg; changed engine designation))
A14266 | EASA.IM.A.003 | 24 | 2021-10-21 | The Boeing Company | 777-200 |  |  |  |  | 247207 | 201848 | Rolls-Royce | RB211 Trent 877 |  |  | 2 | Annex 16/I | 6/10 | 3 | 96.2 | 101.2 | 5 | 91.4 | 98.5 | 7.1 | 99.4 | 104.6 | 5.2 |  |  |  |  | 2010-05-24 | 2010-12-03 | Revised noise levels
A3198 | EASA.IM.A.003 | 24 | 2021-10-21 | The Boeing Company | 777-200 |  |  |  |  | 242671 | 201848 | Rolls-Royce | RB211 Trent 877 |  |  | 2 | Annex 16/I | 6/10 | 3 | 96.2 | 101.2 | 5 | 90.9 | 98.3 | 7.4 | 99.4 | 104.5 | 5.1 | [5 empty] | 2015-09-01 | Replaces record A14267 (28/08/2015: MTOM and MLM revised (03/12/2010: Revised noise levels (02/04/2009 Revised noise levels, 23/12/2007 Harmonized MLM with TCDS to 201,850 kg; changed engine designation)))
A3197 | EASA.IM.A.003 | 24 | 2021-10-21 | The Boeing Company | 777-200 |  |  |  |  | 229517 | 201848 | Rolls-Royce | RB211 Trent 877 |  |  | 2 | Annex 16/I | 6/10 | 3 | 96.4 | 101 | 4.6 | 89.4 | 98 | 8.6 | 99.4 | 104.3 | 4.9 | [5 empty] | 2015-09-01 | Replaces record A14268 (28/08/2015: MTOM and MLM revised (03/12/2010: Revised noise levels (02/04/2009 Revised noise levels, 23/12/2007 Harmonized MLM with TCDS to 201,850 kg; changed engine designation)))
A3196 | EASA.IM.A.003 | 24 | 2021-10-21 | The Boeing Company | 777-200 |  |  |  |  | 207745 | 201848 | Rolls-Royce | RB211 Trent 877 |  |  | 2 | Annex 16/I | 6/10 | 3 | 96.7 | 100.6 | 3.9 | 86.8 | 97.4 | 10.6 | 99.4 | 104 | 4.6 | [5 empty] | 2015-08-28 | MTOM and MLM revised (03/12/2010: Revised noise levels (02/04/2009 Revised noise levels, 23/12/2007 Harmonized MLM with TCDS to 201,850 kg; changed engine designation))
A14269 | EASA.IM.A.003 | 24 | 2021-10-21 | The Boeing Company | 777-200 |  |  |  |  | 207445 | 201848 | Rolls-Royce | RB211 Trent 877 |  |  | 2 | Annex 16/I | 6/10 | 3 | 96.7 | 100.6 | 3.9 | 86.8 | 97.4 | 10.6 | 99.4 | 104 | 4.6 |  |  |  |  | 2010-05-24 | 2010-12-03 | Revised noise levels
A122500 | EASA.IM.A.003 | 24 | 2021-10-21 | The Boeing Company | 777-200 |  |  |  |  | 294835 | 213188 | Rolls-Royce | RB211 Trent 884 |  |  | 2 | Annex 16/I | 8/12 | 3 | 96.5 | 101.9 | 5.4 | 95.5 | 99.5 | 4 | 99.8 | 105 | 5.2 |  |  |  |  | 2020-08-04
A122501 | EASA.IM.A.003 | 24 | 2021-10-21 | The Boeing Company | 777-200 |  |  |  |  | 294835 | 208652 | Rolls-Royce | RB211 Trent 884 |  |  | 2 | Annex 16/I | 8/12 | 3 | 96.5 | 101.9 | 5.4 | 95.5 | 99.5 | 4 | 99.7 | 105 | 5.3 |  |  |  |  | 2020-08-04
A122502 | EASA.IM.A.003 | 24 | 2021-10-21 | The Boeing Company | 777-200 |  |  |  |  | 289332 | 208652 | Rolls-Royce | RB211 Trent 884 |  |  | 2 | Annex 16/I | 8/12 | 3 | 96.8 | 101.8 | 5 | 94.7 | 99.4 | 4.7 | 99.7 | 105 | 5.3 |  |  |  |  | 2020-08-04
A122503 | EASA.IM.A.003 | 24 | 2021-10-21 | The Boeing Company | 777-200 |  |  |  |  | 286897 | 208652 | Rolls-Royce | RB211 Trent 884 |  |  | 2 | Annex 16/I | 8/12 | 3 | 96.8 | 101.8 | 5 | 94.4 | 99.3 | 4.9 | 99.7 | 105 | 5.3 |  |  |  |  | 2020-08-04
A122504 | EASA.IM.A.003 | 24 | 2021-10-21 | The Boeing Company | 777-200 |  |  |  |  | 267619 | 208652 | Rolls-Royce | RB211 Trent 884 |  |  | 2 | Annex 16/I | 8/12 | 3 | 97 | 101.5 | 4.5 | 92.1 | 98.9 | 6.8 | 99.7 | 104.8 | 5.1 |  |  |  |  | 2020-08-04
A122505 | EASA.IM.A.003 | 24 | 2021-10-21 | The Boeing Company | 777-200 |  |  |  |  | 247207 | 208652 | Rolls-Royce | RB211 Trent 884 |  |  | 2 | Annex 16/I | 8/12 | 3 | 97.3 | 101.2 | 3.9 | 89.6 | 98.5 | 8.9 | 99.7 | 104.6 | 4.9 |  |  |  |  | 2020-08-04
A122506 | EASA.IM.A.003 | 24 | 2021-10-21 | The Boeing Company | 777-200 |  |  |  |  | 247207 | 201848 | Rolls-Royce | RB211 Trent 884 |  |  | 2 | Annex 16/I | 8/12 | 3 | 97.3 | 101.2 | 3.9 | 89.6 | 98.5 | 8.9 | 99.4 | 104.6 | 5.2 |  |  |  |  | 2020-08-04
A122508 | EASA.IM.A.003 | 24 | 2021-10-21 | The Boeing Company | 777-200 |  |  |  |  | 297556 | 213188 | Rolls-Royce | RB211 Trent 892 |  |  | 2 | Annex 16/I | 8/12 | 3 | 97.5 | 101.9 | 4.4 | 94.1 | 99.5 | 5.4 | 99.8 | 105 | 5.2 |  |  |  |  | 2020-08-04
A122509 | EASA.IM.A.003 | 24 | 2021-10-21 | The Boeing Company | 777-200 |  |  |  |  | 293927 | 213188 | Rolls-Royce | RB211 Trent 892 |  |  | 2 | Annex 16/I | 8/12 | 3 | 97.6 | 101.9 | 4.3 | 93.7 | 99.5 | 5.8 | 99.8 | 105 | 5.2 |  |  |  |  | 2020-08-04
A122510 | EASA.IM.A.003 | 24 | 2021-10-21 | The Boeing Company | 777-200 |  |  |  |  | 286897 | 213188 | Rolls-Royce | RB211 Trent 892 |  |  | 2 | Annex 16/I | 8/12 | 3 | 97.7 | 101.8 | 4.1 | 92.9 | 99.3 | 6.4 | 99.8 | 105 | 5.2 |  |  |  |  | 2020-08-04
A122511 | EASA.IM.A.003 | 24 | 2021-10-21 | The Boeing Company | 777-200 |  |  |  |  | 267619 | 208652 | Rolls-Royce | RB211 Trent 892 |  |  | 2 | Annex 16/I | 8/12 | 3 | 97.9 | 101.5 | 3.6 | 90.7 | 98.9 | 8.2 | 99.7 | 104.8 | 5.1 |  |  |  |  | 2020-08-04
A122512 | EASA.IM.A.003 | 24 | 2021-10-21 | The Boeing Company | 777-200 |  |  |  |  | 247207 | 208652 | Rolls-Royce | RB211 Trent 892 |  |  | 2 | Annex 16/I | 8/12 | 3 | 98.2 | 101.2 | 3 | 88.4 | 98.5 | 10.1 | 99.7 | 104.6 | 4.9 |  |  |  |  | 2020-08-04
A122513 | EASA.IM.A.003 | 24 | 2021-10-21 | The Boeing Company | 777-200 |  |  |  |  | 247207 | 201848 | Rolls-Royce | RB211 Trent 892 |  |  | 2 | Annex 16/I | 8/12 | 3 | 98.2 | 101.2 | 3 | 88.4 | 98.5 | 10.1 | 99.4 | 104.6 | 5.2 |  |  |  |  | 2020-08-04
A122580 | EASA.IM.A.003 | 24 | 2021-10-21 | The Boeing Company | 777-200 |  |  |  |  | 297556 | 213188 | Rolls-Royce | RB211 Trent 892B |  |  | 2 | Annex 16/I | 8/12 | 3 | 97.5 | 101.9 | 4.4 | 94.1 | 99.5 | 5.4 | 99.8 | 105 | 5.2 |  |  |  |  | 2020-08-04
A122581 | EASA.IM.A.003 | 24 | 2021-10-21 | The Boeing Company | 777-200 |  |  |  |  | 293927 | 213188 | Rolls-Royce | RB211 Trent 892B |  |  | 2 | Annex 16/I | 8/12 | 3 | 97.6 | 101.9 | 4.3 | 93.7 | 99.5 | 5.8 | 99.8 | 105 | 5.2 |  |  |  |  | 2020-08-04
A122582 | EASA.IM.A.003 | 24 | 2021-10-21 | The Boeing Company | 777-200 |  |  |  |  | 286897 | 213188 | Rolls-Royce | RB211 Trent 892B |  |  | 2 | Annex 16/I | 8/12 | 3 | 97.7 | 101.8 | 4.1 | 92.9 | 99.3 | 6.4 | 99.8 | 105 | 5.2 |  |  |  |  | 2020-08-04
A122583 | EASA.IM.A.003 | 24 | 2021-10-21 | The Boeing Company | 777-200 |  |  |  |  | 267619 | 208652 | Rolls-Royce | RB211 Trent 892B |  |  | 2 | Annex 16/I | 8/12 | 3 | 97.9 | 101.5 | 3.6 | 90.7 | 98.9 | 8.2 | 99.7 | 104.8 | 5.1 |  |  |  |  | 2020-08-04
A122584 | EASA.IM.A.003 | 24 | 2021-10-21 | The Boeing Company | 777-200 |  |  |  |  | 247207 | 208652 | Rolls-Royce | RB211 Trent 892B |  |  | 2 | Annex 16/I | 8/12 | 3 | 98.2 | 101.2 | 3 | 88.4 | 98.5 | 10.1 | 99.7 | 104.6 | 4.9 |  |  |  |  | 2020-08-04
A122585 | EASA.IM.A.003 | 24 | 2021-10-21 | The Boeing Company | 777-200 |  |  |  |  | 247207 | 201848 | Rolls-Royce | RB211 Trent 892B |  |  | 2 | Annex 16/I | 8/12 | 3 | 98.2 | 101.2 | 3 | 88.4 | 98.5 | 10.1 | 99.4 | 104.6 | 5.2 |  |  |  |  | 2020-08-04
A122515 | EASA.IM.A.003 | 24 | 2021-10-21 | The Boeing Company | 777-200 |  |  |  |  | 297556 | 213188 | Rolls-Royce | RB211 Trent 895 |  |  | 2 | Annex 16/I | 8/12 | 3 | 98.2 | 101.9 | 3.7 | 93.4 | 99.5 | 6.1 | 99.8 | 105 | 5.2 |  |  |  |  | 2020-08-05
A122516 | EASA.IM.A.003 | 24 | 2021-10-21 | The Boeing Company | 777-200 |  |  |  |  | 297556 | 208652 | Rolls-Royce | RB211 Trent 895 |  |  | 2 | Annex 16/I | 8/12 | 3 | 98.2 | 101.9 | 3.7 | 93.4 | 99.5 | 6.1 | 99.7 | 105 | 5.3 |  |  |  |  | 2020-08-05
A122517 | EASA.IM.A.003 | 24 | 2021-10-21 | The Boeing Company | 777-200 |  |  |  |  | 293927 | 208652 | Rolls-Royce | RB211 Trent 895 |  |  | 2 | Annex 16/I | 8/12 | 3 | 98.3 | 101.9 | 3.6 | 93 | 99.5 | 6.5 | 99.7 | 105 | 5.3 |  |  |  |  | 2020-08-05
A122518 | EASA.IM.A.003 | 24 | 2021-10-21 | The Boeing Company | 777-200 |  |  |  |  | 286897 | 201848 | Rolls-Royce | RB211 Trent 895 |  |  | 2 | Annex 16/I | 8/12 | 3 | 98.4 | 101.8 | 3.4 | 92.4 | 99.3 | 6.9 | 99.4 | 105 | 5.6 |  |  |  |  | 2020-08-05
A3200 | EASA.IM.A.003 | 24 | 2021-10-21 | The Boeing Company | 777-200 |  |  |  |  | 247210 | 201848 | General Electric Company | GE90-76B | SB 72-0307 | Block IV (DAC II combustor) | 2 | Annex 16/I | 4/8 | 3 | 94.1 | 101.2 | 7.1 | 89.6 | 98.5 | 8.9 | 98.3 | 104.6 | 6.3 | [5 empty] | 2022-05-24 | Engine manufacturer revised (28/08/2015: MLM revised (15/01/2012: Noise levels revised (05/08/2012: Noise levels revised (23/12/2007: Harmonized MTOM and MLM with TCDS to 247,210 kg and 201,850 kg; 22/10/2007 Approach noise level revised, Engine SB added and engine Mod description revised))))
A122434 | EASA.IM.A.003 | 24 | 2021-10-21 | The Boeing Company | 777-200 |  |  |  |  | 247207 | 213188 | General Electric Company | GE90-76B | SB 72-0307 | Block IV (DAC II combustor) | 2 | Annex 16/I | 8/12 | 3 | 94.1 | 101.2 | 7.1 | 89.6 | 98.5 | 8.9 | 98.7 | 104.6 | 5.9 |  |  |  |  | 2020-08-03 | 2022-05-24 | Engine manufacturer revised
A14312 | EASA.IM.A.003 | 24 | 2021-10-21 | The Boeing Company | 777-200 |  |  |  |  | 247207 | 201848 | General Electric Company | GE90-76B | SB 72-0307 | Block IV (DAC II combustor) | 2 | Annex 16/I | 6/10 | 3 | 94.1 | 101.2 | 7.1 | 89.6 | 98.5 | 8.9 | 98.3 | 104.6 | 6.3 |  |  |  |  | 2010-05-24 | 2022-05-24 | Engine manufacturer revised (15/02/2012: Noise levels revised)
A122435 | EASA.IM.A.003 | 24 | 2021-10-21 | The Boeing Company | 777-200 |  |  |  |  | 242671 | 210013 | General Electric Company | GE90-76B | SB 72-0307 | Block IV (DAC II combustor) | 2 | Annex 16/I | 8/12 | 3 | 94.2 | 101.2 | 7 | 89.1 | 98.3 | 9.2 | 98.6 | 104.5 | 5.9 |  |  |  |  | 2020-08-03 | 2022-05-24 | Engine manufacturer revised
A14313 | EASA.IM.A.003 | 24 | 2021-10-21 | The Boeing Company | 777-200 |  |  |  |  | 242671 | 201848 | General Electric Company | GE90-76B | SB 72-0307 | Block IV (DAC II combustor) | 2 | Annex 16/I | 6/10 | 3 | 94.2 | 101.2 | 7 | 89.1 | 98.3 | 9.2 | 98.3 | 104.5 | 6.2 |  |  |  |  | 2010-05-24 | 2022-05-24 | Engine manufacturer revised (27/08/2015: Replaces record A3176, MTOM revised (15/02/2012: MTOM revised, Noise levels revised))
A122573 | EASA.IM.A.003 | 24 | 2021-10-21 | The Boeing Company | 777-200 |  |  |  |  | 233600 | 208652 | General Electric Company | GE90-76B | SB 72-0307 | Block IV (DAC II combustor) | 2 | Annex 16/I | 8/12 | 3 | 94.3 | 101 | 6.7 | 88 | 98.1 | 10.1 | 98.5 | 104.4 | 5.9 |  |  |  |  | 2020-08-03 | 2022-05-24 | Engine manufacturer revised
A14314 | EASA.IM.A.003 | 24 | 2021-10-21 | The Boeing Company | 777-200 |  |  |  |  | 233600 | 201848 | General Electric Company | GE90-76B | SB 72-0307 | Block IV (DAC II combustor) | 2 | Annex 16/I | 6/10 | 3 | 94.3 | 101 | 6.7 | 88 | 98.1 | 10.1 | 98.3 | 104.4 | 6.1 |  |  |  |  | 2010-05-24 | 2022-05-24 | Engine manufacturer revised (01/09/2015: Replaces record A3174 (15/02/2012: Noise levels revised))
A14315 | EASA.IM.A.003 | 24 | 2021-10-21 | The Boeing Company | 777-200 |  |  |  |  | 229517 | 201848 | General Electric Company | GE90-76B | SB 72-0307 | Block IV (DAC II combustor) | 2 | Annex 16/I | 6/10 | 3 | 94.3 | 101 | 6.7 | 87.5 | 98 | 10.5 | 98.3 | 104.3 | 6 |  |  |  |  | 2010-05-24 | 2022-05-24 | Engine manufacturer revised (01/09/2015: Replaces record A3172 (15/02/2012: Noise levels revised))
A3199 | EASA.IM.A.003 | 24 | 2021-10-21 | The Boeing Company | 777-200 |  |  |  |  | 247210 | 201848 | General Electric Company | GE90-76B |  |  | 2 | Annex 16/I | 3 | 3 | 93.2 | 101.2 | 8 | 88.8 | 98.5 | 9.7 | 97.6 | 104.6 | 7 | [5 empty] | 2022-05-24 | Engine manufacturer revised (28/08/2015: MLM revised (23/12/2007: Harmonized MTOM and MLM with TCDS to 247,210 kg and 201,850 kg))
A3175 | EASA.IM.A.003 | 24 | 2021-10-21 | The Boeing Company | 777-200 |  |  |  |  | 242671 | 201848 | General Electric Company | GE90-76B |  |  | 2 | Annex 16/I | 3 | 3 | 93.2 | 101.2 | 8 | 88.3 | 98.3 | 10 | 97.6 | 104.5 | 6.9 | [5 empty] | 2022-05-24 | Engine manufacturer revised (28/08/2015: MTOM and MLM revised (23/12/2007: Harmonized MLM with TCDS to 201,850 kg))
A3173 | EASA.IM.A.003 | 24 | 2021-10-21 | The Boeing Company | 777-200 |  |  |  |  | 233600 | 201848 | General Electric Company | GE90-76B |  |  | 2 | Annex 16/I | 3 | 3 | 93.3 | 101 | 7.7 | 87.2 | 98.1 | 10.9 | 97.6 | 104.4 | 6.8 | [5 empty] | 2022-05-24 | Engine manufacturer revised (28/08/2015: MLM revised (23/12/2007: Harmonized MLM with TCDS to 201,850 kg))
A3171 | EASA.IM.A.003 | 24 | 2021-10-21 | The Boeing Company | 777-200 |  |  |  |  | 229517 | 201848 | General Electric Company | GE90-76B |  |  | 2 | Annex 16/I | 3 | 3 | 93.3 | 101 | 7.7 | 86.7 | 98 | 11.3 | 97.6 | 104.3 | 6.7 | [5 empty] | 2022-05-24 | Engine manufacturer revised (28/08/2015: MTOM and MLM revised (23/12/2007: Harmonized MLM with TCDS to 201,850 kg))
A4941 |  |  |  | The Boeing Company | 777-200LR |  |  |  |  | 347814 | 260800 | General Electric Company | GE90-115B |  |  | 2 | Annex 16/I | 4/8 | 4 | 99.2 | 102.5 | 3.3 | 92 | 100.4 | 8.4 | 100.3 | 105 | 4.7 | 291.5 | 307.9 | 16.4 | Valid also for GE90-115BL engine (hot and high thrust bump). |  | 2022-05-24 | Engine manufacturer revised (04/03/2009: Changed MTOM to 347,814 kg (04/03/2009: Changed noise levels;23/12/2007: Harmonized MTOM with TCDS to 347,803 kg))
A4940 |  |  |  | The Boeing Company | 777-200LR |  |  |  |  | 347814 | 257600 | General Electric Company | GE90-115B |  |  | 2 | Annex 16/I | 4/8 | 4 | 99.2 | 102.5 | 3.3 | 92 | 100.4 | 8.4 | 100.3 | 105 | 4.7 | 291.5 | 307.9 | 16.4 | Valid also for GE90-115BL engine (hot and high thrust bump). |  | 2022-05-24 | Engine manufacturer revised (04/03/2009: Changed MTOM to 347,814 kg (04/03/2009: Changed noise levels;23/12/2007: Harmonized MTOM with TCDS to 347,803 kg))
A4939 |  |  |  | The Boeing Company | 777-200LR |  |  |  |  | 347500 | 260800 | General Electric Company | GE90-115B |  |  | 2 | Annex 16/I | 4/8 | 4 | 99.2 | 102.5 | 3.3 | 91.9 | 100.4 | 8.5 | 100.3 | 105 | 4.7 | 291.4 | 307.9 | 16.5 | Valid also for GE90-115BL engine (hot and high thrust bump). |  | 2022-05-24 | Engine manufacturer revised (02/02/2009: Changed noise levels)
A4938 | EASA.IM.A.003 | 24 | 2021-10-21 | The Boeing Company | 777-200LR |  |  |  |  | 347500 | 223200 | General Electric Company | GE90-115B |  |  | 2 | Annex 16/I | 4/8 | 4 | 99.2 | 102.5 | 3.3 | 91.9 | 100.4 | 8.5 | 99.7 | 105 | 5.3 | 290.8 | 307.9 | 17.1 | Valid also for GE90-115BL engine (hot and high thrust bump). |  | 2022-05-24 | Engine manufacturer revised (02/02/2009: Changed noise levels)
A122045 | EASA.IM.A.003 | 24 | 2021-10-21 | The Boeing Company | 777-200LR |  |  |  |  | 347451 | 223167 | General Electric Company | GE90-115B |  |  | 2 | Annex 16/I | 4/8 | 4 | 99.2 | 102.5 | 3.3 | 91.9 | 100.4 | 8.5 | 99.7 | 105 | 5.3 | 290.8 | 307.9 | 17.1 | Valid also for GE90-115BL engine (hot and high thrust bump). | 2019-01-11 | 2022-05-24 | Engine manufacturer revised
A4937 | EASA.IM.A.003 | 24 | 2021-10-21 | The Boeing Company | 777-200LR |  |  |  |  | 346100 | 223200 | General Electric Company | GE90-115B |  |  | 2 | Annex 16/I | 4/8 | 4 | 99.2 | 102.5 | 3.3 | 91.8 | 100.4 | 8.6 | 99.7 | 105 | 5.3 | 290.7 | 307.9 | 17.2 | Valid also for GE90-115BL engine (hot and high thrust bump). |  | 2022-05-24 | Engine manufacturer revised (02/02/2009: Changed noise levels)
A4936 | EASA.IM.A.003 | 24 | 2021-10-21 | The Boeing Company | 777-200LR |  |  |  |  | 343400 | 223200 | General Electric Company | GE90-115B |  |  | 2 | Annex 16/I | 4/8 | 4 | 99.3 | 102.4 | 3.1 | 91.5 | 100.4 | 8.9 | 99.7 | 105 | 5.3 | 290.5 | 307.8 | 17.3 | Valid also for GE90-115BL engine (hot and high thrust bump). |  | 2022-05-24 | Engine manufacturer revised (02/02/2009: Changed noise levels)
A4935 | EASA.IM.A.003 | 24 | 2021-10-21 | The Boeing Company | 777-200LR |  |  |  |  | 340200 | 223200 | General Electric Company | GE90-115B |  |  | 2 | Annex 16/I | 4/8 | 4 | 99.3 | 102.4 | 3.1 | 91.2 | 100.3 | 9.1 | 99.7 | 105 | 5.3 | 290.2 | 307.7 | 17.5 | Valid also for GE90-115BL engine (hot and high thrust bump). |  | 2022-05-24 | Engine manufacturer revised (02/02/2009: Changed noise levels)
A4934 | EASA.IM.A.003 | 24 | 2021-10-21 | The Boeing Company | 777-200LR |  |  |  |  | 326600 | 223200 | General Electric Company | GE90-115B |  |  | 2 | Annex 16/I | 4/8 | 4 | 99.5 | 102.3 | 2.8 | 90 | 100.1 | 10.1 | 99.7 | 105 | 5.3 | 289.2 | 307.4 | 18.2 | Valid also for GE90-115BL engine (hot and high thrust bump). |  | 2022-05-24 | Engine manufacturer revised (02/02/2009: Changed noise levels)
A16613 | EASA.IM.A.003 | 24 | 2021-10-21 | The Boeing Company | 777-200LR |  |  |  |  | 322050 | 223167 | General Electric Company | GE90-115B |  |  | 2 | Annex 16/I | 4/8 | 4 | 99.6 | 102.2 | 2.6 | 89.6 | 100 | 10.4 | 99.7 | 105 | 5.3 | 288.9 | 307.2 | 18.3 |  | 2011-08-01 | 2022-05-24 | Engine manufacturer revised
A4933 | EASA.IM.A.003 | 24 | 2021-10-21 | The Boeing Company | 777-200LR |  |  |  |  | 313000 | 220899 | General Electric Company | GE90-115B |  |  | 2 | Annex 16/I | 4/8 | 4 | 99.7 | 102.1 | 2.4 | 88.7 | 99.8 | 11.1 | 99.7 | 105 | 5.3 | 288.1 | 306.9 | 18.8 | Valid also for GE90-115BL engine (hot and high thrust bump). |  | 2022-05-24 | Engine manufacturer revised (28/08/2015: MLM revised (02/02/2009: Changed noise levels))
A4932 | EASA.IM.A.003 | 24 | 2021-10-21 | The Boeing Company | 777-200LR |  |  |  |  | 299399 | 220899 | General Electric Company | GE90-115B |  |  | 2 | Annex 16/I | 4/8 | 4 | 99.9 | 101.9 | 2 | 87.6 | 99.6 | 12 | 99.7 | 105 | 5.3 | 287.2 | 306.5 | 19.3 | Valid also for GE90-115BL engine (hot and high thrust bump). |  | 2022-05-24 | Engine manufacturer revised (25/09/2017: MTOM revised (28/08/2015: MLM revised (02/02/2009: Changed noise levels)))
A4931 | EASA.IM.A.003 | 24 | 2021-10-21 | The Boeing Company | 777-200LR |  |  |  |  | 286900 | 220899 | General Electric Company | GE90-115B |  |  | 2 | Annex 16/I | 4/8 | 4 | 100.1 | 101.8 | 1.7 | 86.5 | 99.3 | 12.8 | 99.7 | 105 | 5.3 | 286.3 | 306.1 | 19.8 | Valid also for GE90-115BL engine (hot and high thrust bump). |  | 2022-05-24 | Engine manufacturer revised (28/08/2015: MLM revised (02/02/2009: Changed noise levels))
A4930 |  |  |  | The Boeing Company | 777-200LR |  |  |  |  | 347814 | 260800 | General Electric Company | GE90-110B1 |  |  | 2 | Annex 16/I | 4/8 | 4 | 97.9 | 102.5 | 4.6 | 92.7 | 100.4 | 7.7 | 100.3 | 105 | 4.7 | 290.9 | 307.9 | 17 |  |  | 2022-05-24 | Engine manufacturer revised (04/03/2009: Changed MTOM to 347,814 kg (04/03/2009: Changed noise levels;23/12/2007: Harmonized MTOM with TCDS to 347,803 kg))
A4929 |  |  |  | The Boeing Company | 777-200LR |  |  |  |  | 347814 | 257600 | General Electric Company | GE90-110B1 |  |  | 2 | Annex 16/I | 4/8 | 4 | 97.9 | 102.5 | 4.6 | 92.7 | 100.4 | 7.7 | 100.3 | 105 | 4.7 | 290.9 | 307.9 | 17 |  |  | 2022-05-24 | Engine manufacturer revised (04/03/2009: Changed MTOM to 347,814 kg (04/03/2009: Changed noise levels;23/12/2007: Harmonized MTOM with TCDS to 347,803 kg))
A4928 |  |  |  | The Boeing Company | 777-200LR |  |  |  |  | 347500 | 260800 | General Electric Company | GE90-110B1 |  |  | 2 | Annex 16/I | 4/8 | 4 | 97.9 | 102.5 | 4.6 | 92.6 | 100.4 | 7.8 | 100.3 | 105 | 4.7 | 290.8 | 307.9 | 17.1 |  |  | 2022-05-24 | Engine manufacturer revised (02/02/2009: Changed noise levels)
A4927 | EASA.IM.A.003 | 24 | 2021-10-21 | The Boeing Company | 777-200LR |  |  |  |  | 347500 | 223200 | General Electric Company | GE90-110B1 |  |  | 2 | Annex 16/I | 4/8 | 4 | 97.9 | 102.5 | 4.6 | 92.6 | 100.4 | 7.8 | 99.7 | 105 | 5.3 | 290.2 | 307.9 | 17.7 |  |  | 2022-05-24 | Engine manufacturer revised (02/02/2009: Changed noise levels)
A4926 | EASA.IM.A.003 | 24 | 2021-10-21 | The Boeing Company | 777-200LR |  |  |  |  | 346100 | 223200 | General Electric Company | GE90-110B1 |  |  | 2 | Annex 16/I | 4/8 | 4 | 97.9 | 102.5 | 4.6 | 92.5 | 100.4 | 7.9 | 99.7 | 105 | 5.3 | 290.1 | 307.9 | 17.8 |  |  | 2022-05-24 | Engine manufacturer revised (02/02/2009: Changed noise levels)
A4925 | EASA.IM.A.003 | 24 | 2021-10-21 | The Boeing Company | 777-200LR |  |  |  |  | 343400 | 223200 | General Electric Company | GE90-110B1 |  |  | 2 | Annex 16/I | 4/8 | 4 | 97.9 | 102.4 | 4.5 | 92.2 | 100.4 | 8.2 | 99.7 | 105 | 5.3 | 289.8 | 307.8 | 18 |  |  | 2022-05-24 | Engine manufacturer revised (02/02/2009: Changed noise levels)
A4924 | EASA.IM.A.003 | 24 | 2021-10-21 | The Boeing Company | 777-200LR |  |  |  |  | 340200 | 223200 | General Electric Company | GE90-110B1 |  |  | 2 | Annex 16/I | 4/8 | 4 | 98 | 102.4 | 4.4 | 91.9 | 100.3 | 8.4 | 99.7 | 105 | 5.3 | 289.6 | 307.7 | 18.1 |  |  | 2022-05-24 | Engine manufacturer revised (04/10/2013: Revised lateral noise level (02/02/2009: Changed noise levels))
A4923 | EASA.IM.A.003 | 24 | 2021-10-21 | The Boeing Company | 777-200LR |  |  |  |  | 326600 | 223200 | General Electric Company | GE90-110B1 |  |  | 2 | Annex 16/I | 4/8 | 4 | 98.1 | 102.3 | 4.2 | 90.7 | 100.1 | 9.4 | 99.7 | 105 | 5.3 | 288.5 | 307.4 | 18.9 |  |  | 2022-05-24 | Engine manufacturer revised (02/02/2009: Changed noise levels)
A4922 | EASA.IM.A.003 | 24 | 2021-10-21 | The Boeing Company | 777-200LR |  |  |  |  | 313000 | 220899 | General Electric Company | GE90-110B1 |  |  | 2 | Annex 16/I | 4/8 | 4 | 98.3 | 102.1 | 3.8 | 89.4 | 99.8 | 10.4 | 99.7 | 105 | 5.3 | 287.4 | 306.9 | 19.5 |  |  | 2022-05-24 | Engine manufacturer revised (25/09/2017: MLM revised (02/02/2009: Changed noise levels))
A4921 | EASA.IM.A.003 | 24 | 2021-10-21 | The Boeing Company | 777-200LR |  |  |  |  | 299399 | 220899 | General Electric Company | GE90-110B1 |  |  | 2 | Annex 16/I | 4/8 | 4 | 98.5 | 101.9 | 3.4 | 88.1 | 99.6 | 11.5 | 99.7 | 105 | 5.3 | 286.3 | 306.5 | 20.2 |  |  | 2022-05-24 | Engine manufacturer revised (25/09/2017: MTOM and MLM revised (02/02/2009: Changed noise levels))
A4920 | EASA.IM.A.003 | 24 | 2021-10-21 | The Boeing Company | 777-200LR |  |  |  |  | 286900 | 220899 | General Electric Company | GE90-110B1 |  |  | 2 | Annex 16/I | 4/8 | 4 | 98.7 | 101.8 | 3.1 | 87 | 99.3 | 12.3 | 99.7 | 105 | 5.3 | 285.4 | 306.1 | 20.7 |  |  | 2022-05-24 | Engine manufacturer revised (25/09/2017: MLM revised (02/02/2009: Changed noise levels))
A119400 | EASA.IM.A.003 | 24 | 2021-10-21 | The Boeing Company | 777-200LR |  |  |  |  | 279000 | 220899 | General Electric Company | GE90-110B1 |  |  | 2 | Annex 16/I | 4/8 | 4 | 98.8 | 101.7 | 2.9 | 86.3 | 99.2 | 12.9 | 99.7 | 105 | 5.3 | 284.8 | 305.9 | 21.1 |  | 2013-10-04 | 2022-05-24 | Engine manufacturer revised (25/09/2017: MLM revised)
A3256 | EASA.IM.A.003 | 24 | 2021-10-21 | The Boeing Company | 777-300 |  |  |  |  | 299370 | 237682 | Pratt & Whitney | PW4098 |  |  | 2 | Annex 16/I | 3 | 3 | 98.5 | 101.9 | 3.4 | 93.1 | 99.6 | 6.5 | 101.1 | 105 | 3.9 | [5 empty] | 2007-12-23 | Harmonized MTOM and MLM with TCDS to 299,370 kg and 237,682 kg
A3255 | EASA.IM.A.003 | 24 | 2021-10-21 | The Boeing Company | 777-300 |  |  |  |  | 286897 | 208652 | Pratt & Whitney | PW4098 |  |  | 2 | Annex 16/I | 3 | 3 | 98.7 | 101.8 | 3.1 | 91.7 | 99.3 | 7.6 | 100.2 | 105 | 4.8 | [5 empty] | 2015-08-28 | MTOM and MLM revised
A3254 | EASA.IM.A.003 | 24 | 2021-10-21 | The Boeing Company | 777-300 |  |  |  |  | 263083 | 201848 | Pratt & Whitney | PW4098 |  |  | 2 | Annex 16/I | 3 | 3 | 99.1 | 101.5 | 2.4 | 89.2 | 98.8 | 9.6 | 100 | 104.8 | 4.8 | [5 empty] | 2015-08-28 | MTOM and MLM revised
A3253 | EASA.IM.A.003 | 24 | 2021-10-21 | The Boeing Company | 777-300 |  |  |  |  | 249475 | 201848 | Pratt & Whitney | PW4098 |  |  | 2 | Annex 16/I | 3 | 3 | 99.3 | 101.3 | 2 | 87.7 | 98.5 | 10.8 | 100 | 104.6 | 4.6 | [5 empty] | 2015-08-28 | MTOM and MLM revised
A3260 |  |  |  | The Boeing Company | 777-300 |  |  |  |  | 299370 | 237682 | Rolls-Royce | RB211 Trent 884 |  |  | 2 | Annex 16/I | 3 | 3 | 95.9 | 101.9 | 6 | 96.2 | 99.6 | 3.4 | 100.4 | 105 | 4.6 | [5 empty] | 2007-12-23 | Harmonized MTOM and MLM with TCDS to 299,370 kg and 237,682 kg; changed engine designation.
A3259 |  |  |  | The Boeing Company | 777-300 |  |  |  |  | 286897 | 208652 | Rolls-Royce | RB211 Trent 884 |  |  | 2 | Annex 16/I | 3 | 3 | 96.1 | 101.8 | 5.7 | 94.6 | 99.3 | 4.7 | 99.4 | 105 | 5.6 | [5 empty] | 2015-08-28 | MTOM and MLM revised (23/12/2007: Changed engine designation.)
A3258 |  |  |  | The Boeing Company | 777-300 |  |  |  |  | 263083 | 201848 | Rolls-Royce | RB211 Trent 884 |  |  | 2 | Annex 16/I | 3 | 3 | 96.4 | 101.5 | 5.1 | 91.5 | 98.8 | 7.3 | 99.2 | 104.8 | 5.6 | [5 empty] | 2015-08-28 | MTOM and MLM revised (23/12/2007: Changed engine designation.)
A3257 |  |  |  | The Boeing Company | 777-300 |  |  |  |  | 249475 | 201848 | Rolls-Royce | RB211 Trent 884 |  |  | 2 | Annex 16/I | 3 | 3 | 96.6 | 101.3 | 4.7 | 90.1 | 98.5 | 8.4 | 99.2 | 104.6 | 5.4 | [5 empty] | 2015-08-28 | MTOM and MLM revised (23/12/2007: Changed engine designation.)
A3264 | EASA.IM.A.003 | 24 | 2021-10-21 | The Boeing Company | 777-300 |  |  |  |  | 299370 | 237682 | Rolls-Royce | RB211 Trent 892 |  |  | 2 | Annex 16/I | 3 | 3 | 96.9 | 101.9 | 5 | 94.2 | 99.6 | 5.4 | 100.4 | 105 | 4.6 | [5 empty] | 2007-12-23 | Harmonized MTOM and MLM with TCDS to 299,370 kg and 237,682 kg; changed engine designation.
A3263 | EASA.IM.A.003 | 24 | 2021-10-21 | The Boeing Company | 777-300 |  |  |  |  | 286897 | 208652 | Rolls-Royce | RB211 Trent 892 |  |  | 2 | Annex 16/I | 3 | 3 | 97 | 101.8 | 4.8 | 92.7 | 99.3 | 6.6 | 99.4 | 105 | 5.6 | [5 empty] | 2015-08-28 | MTOM and MLM revised (23/12/2007: Changed engine designation.)
A3262 | EASA.IM.A.003 | 24 | 2021-10-21 | The Boeing Company | 777-300 |  |  |  |  | 263083 | 201848 | Rolls-Royce | RB211 Trent 892 |  |  | 2 | Annex 16/I | 3 | 3 | 97.3 | 101.5 | 4.2 | 89.7 | 98.8 | 9.1 | 99.2 | 104.8 | 5.6 | [5 empty] | 2015-08-28 | MTOM and MLM revised (23/12/2007: Changed engine designation.)
A3261 | EASA.IM.A.003 | 24 | 2021-10-21 | The Boeing Company | 777-300 |  |  |  |  | 249475 | 201848 | Rolls-Royce | RB211 Trent 892 |  |  | 2 | Annex 16/I | 3 | 3 | 97.5 | 101.3 | 3.8 | 88.4 | 98.5 | 10.1 | 99.2 | 104.6 | 5.4 | [5 empty] | 2015-08-28 | MTOM and MLM revised (23/12/2007: Changed engine designation.)
A3252 | EASA.IM.A.003 | 24 | 2021-10-21 | The Boeing Company | 777-300 |  |  |  |  | 299370 | 237682 | Pratt & Whitney | PW4090 |  |  | 2 | Annex 16/I | 3 | 3 | 97.3 | 101.9 | 4.6 | 94.4 | 99.6 | 5.2 | 99.9 | 105 | 5.1 | [5 empty] | 2007-12-23 | Harmonized MTOM and MLM with TCDS to 299,370 kg and 237,682 kg
A3251 | EASA.IM.A.003 | 24 | 2021-10-21 | The Boeing Company | 777-300 |  |  |  |  | 286897 | 237682 | Pratt & Whitney | PW4090 |  |  | 2 | Annex 16/I | 3 | 3 | 97.5 | 101.8 | 4.3 | 92.9 | 99.3 | 6.4 | 99.9 | 105 | 5.1 | [5 empty] | 2015-08-27 | MTOM revised (23/12/2007: Harmonized MLM with TCDS to 237,682 kg)
A3250 | EASA.IM.A.003 | 24 | 2021-10-21 | The Boeing Company | 777-300 |  |  |  |  | 263083 | 237682 | Pratt & Whitney | PW4090 |  |  | 2 | Annex 16/I | 3 | 3 | 97.9 | 101.5 | 3.6 | 90.2 | 98.8 | 8.6 | 99.9 | 104.8 | 4.9 | [5 empty] | 2015-08-27 | MTOM revised (23/12/2007: Harmonized MLM with TCDS to 237,682 kg)
A3249 | EASA.IM.A.003 | 24 | 2021-10-21 | The Boeing Company | 777-300 |  |  |  |  | 249475 | 208652 | Pratt & Whitney | PW4090 |  |  | 2 | Annex 16/I | 3 | 3 | 98 | 101.3 | 3.3 | 88.7 | 98.5 | 9.8 | 99.2 | 104.6 | 5.4 | [5 empty] | 2015-08-28 | MTOM and MLM revised
A3248 | EASA.IM.A.003 | 24 | 2021-10-21 | The Boeing Company | 777-300 |  |  |  |  | 237002 | 237002 | Pratt & Whitney | PW4090 |  |  | 2 | Annex 16/I | 3 | 3 | 98.2 | 101.1 | 2.9 | 87.2 | 98.2 | 11 | 99.9 | 104.4 | 4.5
A3247 | EASA.IM.A.003 | 24 | 2021-10-21 | The Boeing Company | 777-300 |  |  |  |  | 233962 | 233962 | Pratt & Whitney | PW4090 |  |  | 2 | Annex 16/I | 3 | 3 | 98.3 | 101 | 2.7 | 86.9 | 98.1 | 11.2 | 99.8 | 104.4 | 4.6 | [5 empty] | 2017-09-25 | MTOM revised (28/08/2015: MLM revised)
A3246 | EASA.IM.A.003 | 24 | 2021-10-21 | The Boeing Company | 777-300 |  |  |  |  | 204117 | 201848 | Pratt & Whitney | PW4090 |  |  | 2 | Annex 16/I | 3 | 3 | 98.7 | 100.5 | 1.8 | 83.4 | 97.3 | 13.9 | 99 | 103.9 | 4.9 | [5 empty] | 2015-08-28 | MLM revised
A5609 | EASA.IM.A.003 | 24 | 2021-10-21 | The Boeing Company | 777-300ER |  |  |  |  | 351534 | 251290 | General Electric Company | GE90-115B |  |  | 2 | Annex 16/I |  | 4 | 98.7 | 102.5 | 3.8 | 92.8 | 100.5 | 7.7 | 100.5 | 105 | 4.5 | 292 | 308 | 16 | Valid also for GE90-115BL engine (hot and high thrust bump). |  | 2022-05-24 | Engine manufacturer revised (27/08/2015: MTOM revised (01/12/2009: Noise levels revised (23/12/2007: Harmonized MLM with TCDS to 251,290 kg (22/10/2007: Reference to EIS in engine Mod description field deleted))))
A5608 | EASA.IM.A.003 | 24 | 2021-10-21 | The Boeing Company | 777-300ER |  |  |  |  | 348800 | 251290 | General Electric Company | GE90-115B |  |  | 2 | Annex 16/I |  | 4 | 98.8 | 102.5 | 3.7 | 92.6 | 100.4 | 7.8 | 100.5 | 105 | 4.5 | 291.9 | 307.9 | 16 | Valid also for GE90-115BL engine (hot and high thrust bump). |  | 2022-05-24 | Engine manufacturer revised (01/12/2009: Noise levels revised (23/12/2007: Harmonized MLM with TCDS to 251,290 kg (22/10/2007: Reference to EIS in engine Mod description field deleted) ))
A5607 | EASA.IM.A.003 | 24 | 2021-10-21 | The Boeing Company | 777-300ER |  |  |  |  | 345000 | 251290 | General Electric Company | GE90-115B |  |  | 2 | Annex 16/I |  | 4 | 98.8 | 102.5 | 3.7 | 92.3 | 100.4 | 8.1 | 100.5 | 105 | 4.5 | 291.6 | 307.9 | 16.3 | Valid also for GE90-115BL engine (hot and high thrust bump). |  | 2022-05-24 | Engine manufacturer revised (01/12/2009: Noise levels revised (23/12/2007: Harmonized MLM with TCDS to 251,290 kg (22/10/2007: Reference to EIS in engine Mod description field deleted) ))
A10198 | EASA.IM.A.003 | 24 | 2021-10-21 | The Boeing Company | 777-300ER |  |  |  |  | 344730 | 251290 | General Electric Company | GE90-115B |  |  | 2 | Annex 16/I |  | 4 | 98.8 | 102.5 | 3.7 | 92.3 | 100.4 | 8.1 | 100.5 | 105 | 4.5 | 291.6 | 307.9 | 16.3 | Valid also for GE90-115BL engine (hot and high thrust bump). | 2009-05-04 | 2022-05-24 | Engine manufacturer revised (14/01/2011: Lateral Noise level changed from 98,9 EPNdB to 98,8 EPNdB (01/12/2009: Noise levels revised))
A10649 | EASA.IM.A.003 | 24 | 2021-10-21 | The Boeing Company | 777-300ER |  |  |  |  | 344548 | 251290 | General Electric Company | GE90-115B |  |  | 2 | Annex 16/I |  | 4 | 98.8 | 102.5 | 3.7 | 92.3 | 100.4 | 8.1 | 100.5 | 105 | 4.5 | 291.6 | 307.9 | 16.3 | Valid also for GE90-115BL engine (hot and high thrust bump). | 2009-06-15 | 2022-05-24 | Engine manufacturer revised (01/12/2009: Noise levels revised)
A5606 | EASA.IM.A.003 | 24 | 2021-10-21 | The Boeing Company | 777-300ER |  |  |  |  | 344500 | 251290 | General Electric Company | GE90-115B |  |  | 2 | Annex 16/I |  | 4 | 98.8 | 102.5 | 3.7 | 92.3 | 100.4 | 8.1 | 100.5 | 105 | 4.5 | 291.6 | 307.9 | 16.3 | Valid also for GE90-115BL engine (hot and high thrust bump). |  | 2022-05-24 | Engine manufacturer revised (01/12/2009: Noise levels revised (23/12/2007: Harmonized MLM with TCDS to 251,290 kg (22/10/2007: Reference to EIS in engine Mod description field deleted) ))
A5605 | EASA.IM.A.003 | 24 | 2021-10-21 | The Boeing Company | 777-300ER |  |  |  |  | 343800 | 251290 | General Electric Company | GE90-115B |  |  | 2 | Annex 16/I |  | 4 | 98.8 | 102.5 | 3.7 | 92.2 | 100.4 | 8.2 | 100.5 | 105 | 4.5 | 291.5 | 307.9 | 16.4 | Valid also for GE90-115BL engine (hot and high thrust bump). |  | 2022-05-24 | Engine manufacturer revised (01/12/2009: Noise levels revised (23/12/2007: Harmonized MLM with TCDS to 251,290 kg (22/10/2007: Reference to EIS in engine Mod description field deleted) ))
A5604 | EASA.IM.A.003 | 24 | 2021-10-21 | The Boeing Company | 777-300ER |  |  |  |  | 342900 | 251290 | General Electric Company | GE90-115B |  |  | 2 | Annex 16/I |  | 4 | 98.8 | 102.4 | 3.6 | 92.1 | 100.3 | 8.2 | 100.5 | 105 | 4.5 | 291.4 | 307.7 | 16.3 | Valid also for GE90-115BL engine (hot and high thrust bump). |  | 2022-05-24 | Engine manufacturer revised (01/12/2009: Noise levels revised (23/12/2007: Harmonized MLM with TCDS to 251,290 kg (22/10/2007: Reference to EIS in engine Mod description field deleted) ))
A10708 | EASA.IM.A.003 | 24 | 2021-10-21 | The Boeing Company | 777-300ER |  |  |  |  | 341101 | 251290 | General Electric Company | GE90-115B |  |  | 2 | Annex 16/I |  | 4 | 98.9 | 102.4 | 3.5 | 92 | 100.3 | 8.3 | 100.5 | 105 | 4.5 | 291.4 | 307.7 | 16.3 | Valid also for GE90-115BL engine (hot and high thrust bump). | 2009-06-25 | 2022-05-24 | Engine manufacturer revised (24/05/2010: Flyover noise level revised (01/12/2009 Noise levels revised))
A14353 | EASA.IM.A.003 | 24 | 2021-10-21 | The Boeing Company | 777-300ER |  |  |  |  | 341000 | 251290 | General Electric Company | GE90-115B |  |  | 2 | Annex 16/I |  | 4 | 98.9 | 102.4 | 3.5 | 92 | 100.3 | 8.3 | 100.5 | 105 | 4.5 | 291.4 | 307.7 | 16.3 | Valid also for GE90-115BL engine (hot and high thrust bump). | 2010-05-24 | 2022-05-24 | Engine manufacturer revised
A5603 | EASA.IM.A.003 | 24 | 2021-10-21 | The Boeing Company | 777-300ER |  |  |  |  | 340200 | 251290 | General Electric Company | GE90-115B |  |  | 2 | Annex 16/I |  | 4 | 98.9 | 102.4 | 3.5 | 91.9 | 100.3 | 8.4 | 100.5 | 105 | 4.5 | 291.3 | 307.7 | 16.4 | Valid also for GE90-115BL engine (hot and high thrust bump). |  | 2022-05-24 | Engine manufacturer revised (25/06/2009: Changed approach noise level from 100,3 to 100,5 EPNdB (23/12/2007: Harmonized MLM with TCDS to 251,290 kg (22/10/2007: Reference to EIS in engine Mod description field deleted) )
A121048 | EASA.IM.A.003 | 24 | 2021-10-21 | The Boeing Company | 777-300ER |  |  |  |  | 340194 | 251290 | General Electric Company | GE90-115B |  |  | 2 | Annex 16/I |  | 4 | 98.9 | 102.4 | 3.5 | 91.9 | 100.3 | 8.4 | 100.5 | 105 | 4.5 | 291.3 | 307.7 | 16.4 | Valid also for GE90-115BL engine (hot and high thrust bump). | 2015-11-24 | 2022-05-24 | Engine manufacturer revised
A15602 | EASA.IM.A.003 | 24 | 2021-10-21 | The Boeing Company | 777-300ER |  |  |  |  | 340000 | 251290 | General Electric Company | GE90-115B |  |  | 2 | Annex 16/I |  | 4 | 98.9 | 102.4 | 3.5 | 91.9 | 100.3 | 8.4 | 100.5 | 105 | 4.5 | 291.3 | 307.7 | 16.4 | Valid also for GE90-115BL engine (hot and high thrust bump). | 2011-02-14 | 2022-05-24 | Engine manufacturer revised
A5602 | EASA.IM.A.003 | 24 | 2021-10-21 | The Boeing Company | 777-300ER |  |  |  |  | 334800 | 251290 | General Electric Company | GE90-115B |  |  | 2 | Annex 16/I |  | 4 | 98.9 | 102.4 | 3.5 | 91.5 | 100.2 | 8.7 | 100.5 | 105 | 4.5 | 290.9 | 307.6 | 16.7 | Valid also for GE90-115BL engine (hot and high thrust bump). |  | 2022-05-24 | Engine manufacturer revised (01/12/2009: Noise levels revised (23/12/2007: Harmonized MLM with TCDS to 251,290 kg (22/10/2007: Reference to EIS in engine Mod description field deleted) ))
A122712 | EASA.IM.A.003 | 24 | 2021-10-21 | The Boeing Company | 777-300ER |  |  |  |  | 334000 | 251290 | General Electric Company | GE90-115B |  |  | 2 | Annex 16/I | 3/7 | 4 | 99 | 102.3 | 3.3 | 91.4 | 100.2 | 8.8 | 100.5 | 105 | 4.5 | 290.9 | 307.5 | 16.6 | Valid also for GE90-115BL engine (hot and high thrust bump). | 2021-06-09 | 2022-05-24 | Engine manufacturer revised
A17273 | EASA.IM.A.003 | 24 | 2021-10-21 | The Boeing Company | 777-300ER |  |  |  |  | 330500 | 251290 | General Electric Company | GE90-115B |  |  | 2 | Annex 16/I |  | 4 | 99 | 102.3 | 3.3 | 91.1 | 100.1 | 9 | 100.5 | 105 | 4.5 | 290.6 | 307.4 | 16.8 | Valid also for GE90-115BL engine (hot and high thrust bump). | 2012-01-16 | 2022-05-24 | Engine manufacturer revised
A122000 | EASA.IM.A.003 | 24 | 2021-10-21 | The Boeing Company | 777-300ER |  |  |  |  | 330000 | 246504 | General Electric Company | GE90-115B |  |  | 2 | Annex 16/I |  | 4 | 99 | 102.3 | 3.3 | 91.1 | 100.1 | 9 | 100.5 | 105 | 4.5 | 290.6 | 307.4 | 16.8 | Valid also for GE90-115BL engine (hot and high thrust bump). | 2018-01-23 | 2022-05-24 | Engine manufacturer revised
A122014 | EASA.IM.A.003 | 24 | 2021-10-21 | The Boeing Company | 777-300ER |  |  |  |  | 329980 | 246200 | General Electric Company | GE90-115B |  |  | 2 | Annex 16/I |  | 4 | 99 | 102.3 | 3.3 | 91 | 100.1 | 9.1 | 100.4 | 105 | 4.6 | 290.4 | 307.4 | 17 | Valid also for GE90-115BL engine (hot and high thrust bump). | 2018-06-29 | 2022-05-24 | Engine manufacturer revised
A14354 | EASA.IM.A.003 | 24 | 2021-10-21 | The Boeing Company | 777-300ER |  |  |  |  | 329500 | 251290 | General Electric Company | GE90-115B |  |  | 2 | Annex 16/I |  | 4 | 99 | 102.3 | 3.3 | 91 | 100.1 | 9.1 | 100.5 | 105 | 4.5 | 290.5 | 307.4 | 16.9 | Valid also for GE90-115BL engine (hot and high thrust bump). | 2010-05-24 | 2022-05-24 | Engine manufacturer revised
A5601 | EASA.IM.A.003 | 24 | 2021-10-21 | The Boeing Company | 777-300ER |  |  |  |  | 324300 | 251290 | General Electric Company | GE90-115B |  |  | 2 | Annex 16/I |  | 4 | 99.1 | 102.2 | 3.1 | 90.5 | 100 | 9.5 | 100.5 | 105 | 4.5 | 290.1 | 307.2 | 17.1 | Valid also for GE90-115BL engine (hot and high thrust bump). |  | 2022-05-24 | Engine manufacturer revised (01/12/2009: Noise levels revised (23/12/2007: Harmonized MLM with TCDS to 251,290 kg (22/10/2007: Reference to EIS in engine Mod description field deleted) ))
A5600 | EASA.IM.A.003 | 24 | 2021-10-21 | The Boeing Company | 777-300ER |  |  |  |  | 313700 | 251290 | General Electric Company | GE90-115B |  |  | 2 | Annex 16/I |  | 4 | 99.2 | 102.1 | 2.9 | 89.7 | 99.8 | 10.1 | 100.5 | 105 | 4.5 | 289.4 | 306.9 | 17.5 | Valid also for GE90-115BL engine (hot and high thrust bump). |  | 2022-05-24 | Engine manufacturer revised (01/12/2009: Noise levels revised (23/12/2007: Harmonized MLM with TCDS to 251,290 kg (22/10/2007: Reference to EIS in engine Mod description field deleted) ))
A5599 | EASA.IM.A.003 | 24 | 2021-10-21 | The Boeing Company | 777-300ER |  |  |  |  | 308000 | 251290 | General Electric Company | GE90-115B |  |  | 2 | Annex 16/I |  | 4 | 99.3 | 102 | 2.7 | 89.2 | 99.7 | 10.5 | 100.5 | 105 | 4.5 | 289 | 306.7 | 17.7 | Valid also for GE90-115BL engine (hot and high thrust bump). |  | 2022-05-24 | Engine manufacturer revised (01/12/2009: Noise levels revised (23/12/2007: Harmonized MLM with TCDS to 251,290 kg (22/10/2007: Reference to EIS in engine Mod description field deleted) ))
A5598 | EASA.IM.A.003 | 24 | 2021-10-21 | The Boeing Company | 777-300ER |  |  |  |  | 297600 | 251290 | General Electric Company | GE90-115B |  |  | 2 | Annex 16/I |  | 4 | 99.5 | 101.9 | 2.4 | 88.3 | 99.5 | 11.2 | 100.5 | 105 | 4.5 | 288.3 | 306.4 | 18.1 | Valid also for GE90-115BL engine (hot and high thrust bump). |  | 2022-05-24 | Engine manufacturer revised (01/12/2009: Noise levels revised (23/12/2007: Harmonized MLM with TCDS to 251,290 kg (22/10/2007: Reference to EIS in engine Mod description field deleted) ))
A5597 | EASA.IM.A.003 | 24 | 2021-10-21 | The Boeing Company | 777-300ER |  |  |  |  | 287800 | 251290 | General Electric Company | GE90-115B |  |  | 2 | Annex 16/I |  | 4 | 99.6 | 101.8 | 2.2 | 87.5 | 99.3 | 11.8 | 100.5 | 105 | 4.5 | 287.6 | 306.1 | 18.5 | Valid also for GE90-115BL engine (hot and high thrust bump). |  | 2022-05-24 | Engine manufacturer revised (01/12/2009: Noise levels revised (23/12/2007: Harmonized MLM with TCDS to 251,290 kg (22/10/2007: Reference to EIS in engine Mod description field deleted) ))
A5596 | EASA.IM.A.003 | 24 | 2021-10-21 | The Boeing Company | 777-300ER |  |  |  |  | 278000 | 251290 | General Electric Company | GE90-115B |  |  | 2 | Annex 16/I |  | 4 | 99.8 | 101.7 | 1.9 | 86.7 | 99.1 | 12.4 | 100.5 | 105 | 4.5 | 287 | 305.8 | 18.8 | Valid also for GE90-115BL engine (hot and high thrust bump). |  | 2022-05-24 | Engine manufacturer revised (01/12/2009: Noise levels revised (23/12/2007: Harmonized MLM with TCDS to 251,290 kg (22/10/2007: Reference to EIS in engine Mod description field deleted) ))
A5595 | EASA.IM.A.003 | 24 | 2021-10-21 | The Boeing Company | 777-300ER |  |  |  |  | 260800 | 244100 | General Electric Company | GE90-115B |  |  | 2 | Annex 16/I |  | 4 | 100 | 101.4 | 1.4 | 85.3 | 98.8 | 13.5 | 100.4 | 104.8 | 4.4 | 285.7 | 305 | 19.3 | Valid also for GE90-115BL engine (hot and high thrust bump). |  | 2022-05-24 | Engine manufacturer revised (01/12/2009: Noise levels revised (22/10/2007: Reference to EIS in engine Mod description field deleted) )
A5594 | EASA.IM.A.003 | 24 | 2021-10-21 | The Boeing Company | 777-300ER |  |  |  |  | 237000 | 237000 | General Electric Company | GE90-115B |  |  | 2 | Annex 16/I |  | 4 | 100.4 | 101.1 | 0.7 | 83.3 | 98.2 | 14.9 | 100.3 | 104.4 | 4.1 | 284 | 303.7 | 19.7 | Valid also for GE90-115BL engine (hot and high thrust bump). |  | 2022-05-24 | Engine manufacturer revised (01/12/2009: Noise levels revised (22/10/2007: Reference to EIS in engine Mod description field deleted) )
A5593 | EASA.IM.A.003 | 24 | 2021-10-21 | The Boeing Company | 777-300ER |  |  |  |  | 234000 | 234000 | General Electric Company | GE90-115B |  |  | 2 | Annex 16/I |  | 4 | 100.5 | 101 | 0.5 | 83.1 | 98.1 | 15 | 100.2 | 104.4 | 4.2 | 283.8 | 303.5 | 19.7 | Valid also for GE90-115BL engine (hot and high thrust bump). |  | 2022-05-24 | Engine manufacturer revised (01/12/2009: Noise levels revised (22/10/2007: Reference to EIS in engine Mod description field deleted) )
A14225 | EASA.IM.A.003 | 24 | 2021-10-21 | The Boeing Company | 777F |  |  |  |  | 347814 | 260815 | General Electric Company | GE90-115B |  |  | 2 | Annex 16/I | 4/8 | 4 | 99.2 | 102.5 | 3.3 | 92 | 100.4 | 8.4 | 100.3 | 105 | 4.7 | 291.5 | 307.9 | 16.4 | Valid also for GE90-115BL engine (hot and high thrust bump). | 2010-05-04 | 2022-05-24 | Engine manufacturer revised (21/10/2021: Type designation changed from 777-F into 777F)
A14226 | EASA.IM.A.003 | 24 | 2021-10-21 | The Boeing Company | 777F |  |  |  |  | 347814 | 257640 | General Electric Company | GE90-115B |  |  | 2 | Annex 16/I | 4/8 | 4 | 99.2 | 102.5 | 3.3 | 92 | 100.4 | 8.4 | 100.3 | 105 | 4.7 | 291.5 | 307.9 | 16.4 | Valid also for GE90-115BL engine (hot and high thrust bump). | 2010-05-04 | 2022-05-24 | Engine manufacturer revised (21/10/2021: Type designation changed from 777-F into 777F)
A14227 | EASA.IM.A.003 | 24 | 2021-10-21 | The Boeing Company | 777F |  |  |  |  | 347451 | 260815 | General Electric Company | GE90-115B |  |  | 2 | Annex 16/I | 4/8 | 4 | 99.2 | 102.5 | 3.3 | 91.9 | 100.4 | 8.5 | 100.3 | 105 | 4.7 | 291.4 | 307.9 | 16.5 | Valid also for GE90-115BL engine (hot and high thrust bump). | 2010-05-04 | 2022-05-24 | Engine manufacturer revised (21/10/2021: Type designation changed from 777-F into 777F)
A14228 | EASA.IM.A.003 | 24 | 2021-10-21 | The Boeing Company | 777F |  |  |  |  | 347451 | 223167 | General Electric Company | GE90-115B |  |  | 2 | Annex 16/I | 4/8 | 4 | 99.2 | 102.5 | 3.3 | 91.9 | 100.4 | 8.5 | 99.7 | 105 | 5.3 | 290.8 | 307.9 | 17.1 | Valid also for GE90-115BL engine (hot and high thrust bump). | 2010-05-04 | 2022-05-24 | Engine manufacturer revised (21/10/2021: Type designation changed from 777-F into 777F)
A14229 | EASA.IM.A.003 | 24 | 2021-10-21 | The Boeing Company | 777F |  |  |  |  | 346090 | 223167 | General Electric Company | GE90-115B |  |  | 2 | Annex 16/I | 4/8 | 4 | 99.2 | 102.5 | 3.3 | 91.8 | 100.4 | 8.6 | 99.7 | 105 | 5.3 | 290.7 | 307.9 | 17.2 | Valid also for GE90-115BL engine (hot and high thrust bump). | 2010-05-04 | 2022-05-24 | Engine manufacturer revised (21/10/2021: Type designation changed from 777-F into 777F (25/09/2017: MTOM revised (27/08/2015: Revised MTOM)))
A14230 | EASA.IM.A.003 | 24 | 2021-10-21 | The Boeing Company | 777F |  |  |  |  | 343369 | 223167 | General Electric Company | GE90-115B |  |  | 2 | Annex 16/I | 4/8 | 4 | 99.3 | 102.4 | 3.1 | 91.5 | 100.4 | 8.9 | 99.7 | 105 | 5.3 | 290.5 | 307.8 | 17.3 | Valid also for GE90-115BL engine (hot and high thrust bump). | 2010-05-04 | 2022-05-24 | Engine manufacturer revised (21/10/2021: Type designation changed from 777-F into 777F)
A14231 | EASA.IM.A.003 | 24 | 2021-10-21 | The Boeing Company | 777F |  |  |  |  | 340194 | 223167 | General Electric Company | GE90-115B |  |  | 2 | Annex 16/I | 4/8 | 4 | 99.3 | 102.4 | 3.1 | 91.2 | 100.3 | 9.1 | 99.7 | 105 | 5.3 | 290.2 | 307.7 | 17.5 | Valid also for GE90-115BL engine (hot and high thrust bump). | 2010-05-04 | 2022-05-24 | Engine manufacturer revised (21/10/2021: Type designation changed from 777-F into 777F)
A14232 | EASA.IM.A.003 | 24 | 2021-10-21 | The Boeing Company | 777F |  |  |  |  | 326586 | 223167 | General Electric Company | GE90-115B |  |  | 2 | Annex 16/I | 4/8 | 4 | 99.5 | 102.3 | 2.8 | 90 | 100.1 | 10.1 | 99.7 | 105 | 5.3 | 289.2 | 307.4 | 18.2 | Valid also for GE90-115BL engine (hot and high thrust bump). | 2010-05-04 | 2022-05-24 | Engine manufacturer revised (21/10/2021: Type designation changed from 777-F into 777F)
A14233 | EASA.IM.A.003 | 24 | 2021-10-21 | The Boeing Company | 777F |  |  |  |  | 312978 | 220899 | General Electric Company | GE90-115B |  |  | 2 | Annex 16/I | 4/8 | 4 | 99.7 | 102.1 | 2.4 | 88.7 | 99.8 | 11.1 | 99.7 | 105 | 5.3 | 288.1 | 306.9 | 18.8 | Valid also for GE90-115BL engine (hot and high thrust bump). | 2010-05-04 | 2022-05-24 | Engine manufacturer revised (21/10/2021: Type designation changed from 777-F into 777F)
A14234 | EASA.IM.A.003 | 24 | 2021-10-21 | The Boeing Company | 777F |  |  |  |  | 299370 | 220899 | General Electric Company | GE90-115B |  |  | 2 | Annex 16/I | 4/8 | 4 | 99.9 | 101.9 | 2 | 87.6 | 99.6 | 12 | 99.7 | 105 | 5.3 | 287.2 | 306.5 | 19.3 | Valid also for GE90-115BL engine (hot and high thrust bump). | 2010-05-04 | 2022-05-24 | Engine manufacturer revised (21/10/2021: Type designation changed from 777-F into 777F)
A14235 | EASA.IM.A.003 | 24 | 2021-10-21 | The Boeing Company | 777F |  |  |  |  | 286897 | 220899 | General Electric Company | GE90-115B |  |  | 2 | Annex 16/I | 4/8 | 4 | 100.1 | 101.8 | 1.7 | 86.5 | 99.3 | 12.8 | 99.7 | 105 | 5.3 | 286.3 | 306.1 | 19.8 | Valid also for GE90-115BL engine (hot and high thrust bump). | 2010-05-04 | 2022-05-24 | Engine manufacturer revised (21/10/2021: Type designation changed from 777-F into 777F)
A10080 | EASA.IM.A.003 | 24 | 2021-10-21 | The Boeing Company | 777F |  |  |  |  | 347814 | 260815 | General Electric Company | GE90-110B1 |  |  | 2 | Annex 16/I | 4/8 | 4 | 97.9 | 102.5 | 4.6 | 92.7 | 100.4 | 7.7 | 100.3 | 105 | 4.7 | 290.9 | 307.9 | 17 |  | 2009-02-02 | 2022-05-24 | Engine manufacturer revised (21/10/2021: Type designation changed from 777-F into 777F (04/03/2009: Changed MTOM iaw TCDS to 347.814 kg))
A10079 | EASA.IM.A.003 | 24 | 2021-10-21 | The Boeing Company | 777F |  |  |  |  | 347814 | 257640 | General Electric Company | GE90-110B1 |  |  | 2 | Annex 16/I | 4/8 | 4 | 97.9 | 102.5 | 4.6 | 92.7 | 100.4 | 7.7 | 100.3 | 105 | 4.7 | 290.9 | 307.9 | 17 |  | 2009-02-02 | 2022-05-24 | Engine manufacturer revised (21/10/2021: Type designation changed from 777-F into 777F (26/04/2010: Revised MLW (01/03/2009 Changed MTOM iaw TCDS to 347.814 kg)))
A10078 | EASA.IM.A.003 | 24 | 2021-10-21 | The Boeing Company | 777F |  |  |  |  | 347451 | 260815 | General Electric Company | GE90-110B1 |  |  | 2 | Annex 16/I | 4/8 | 4 | 97.9 | 102.5 | 4.6 | 92.6 | 100.4 | 7.8 | 100.3 | 105 | 4.7 | 290.8 | 307.9 | 17.1 |  | 2009-02-02 | 2022-05-24 | Engine manufacturer revised (21/10/2021: Type designation changed from 777-F into 777F (26/04/2010: Revised MTOW and MLW))
A10077 | EASA.IM.A.003 | 24 | 2021-10-21 | The Boeing Company | 777F |  |  |  |  | 347451 | 223167 | General Electric Company | GE90-110B1 |  |  | 2 | Annex 16/I | 4/8 | 4 | 97.9 | 102.5 | 4.6 | 92.6 | 100.4 | 7.8 | 99.7 | 105 | 5.3 | 290.2 | 307.9 | 17.7 |  | 2009-02-02 | 2022-05-24 | Engine manufacturer revised (21/10/2021: Type designation changed from 777-F into 777F (26/04/2010: Revised MTOW and MLW))
A10076 | EASA.IM.A.003 | 24 | 2021-10-21 | The Boeing Company | 777F |  |  |  |  | 346090 | 223167 | General Electric Company | GE90-110B1 |  |  | 2 | Annex 16/I | 4/8 | 4 | 97.9 | 102.5 | 4.6 | 92.5 | 100.4 | 7.9 | 99.7 | 105 | 5.3 | 290.1 | 307.9 | 17.8 |  | 2009-02-02 | 2022-05-24 | Engine manufacturer revised (21/10/2021: Type designation changed from 777-F into 777F (25/09/2017: MTOM revised (27/08/2015: Revised MTOM (26/04/2010: Revised MTOW and MLW))))
A10075 | EASA.IM.A.003 | 24 | 2021-10-21 | The Boeing Company | 777F |  |  |  |  | 343369 | 223167 | General Electric Company | GE90-110B1 |  |  | 2 | Annex 16/I | 4/8 | 4 | 97.9 | 102.4 | 4.5 | 92.2 | 100.4 | 8.2 | 99.7 | 105 | 5.3 | 289.8 | 307.8 | 18 |  | 2009-02-02 | 2022-05-24 | Engine manufacturer revised (21/10/2021: Type designation changed from 777-F into 777F (26/04/2010: Revised MTOW and MLW))
A10074 | EASA.IM.A.003 | 24 | 2021-10-21 | The Boeing Company | 777F |  |  |  |  | 340194 | 223167 | General Electric Company | GE90-110B1 |  |  | 2 | Annex 16/I | 4/8 | 4 | 98 | 102.4 | 4.4 | 91.9 | 100.3 | 8.4 | 99.7 | 105 | 5.3 | 289.6 | 307.7 | 18.1 |  | 2009-02-02 | 2022-05-24 | Engine manufacturer revised (21/10/2021: Type designation changed from 777-F into 777F (04/10/2013: Revised lateral noise level (26/054/2013: Revised MTOW and MLW)))
A10073 | EASA.IM.A.003 | 24 | 2021-10-21 | The Boeing Company | 777F |  |  |  |  | 326586 | 223167 | General Electric Company | GE90-110B1 |  |  | 2 | Annex 16/I | 4/8 | 4 | 98.1 | 102.3 | 4.2 | 90.7 | 100.1 | 9.4 | 99.7 | 105 | 5.3 | 288.5 | 307.4 | 18.9 |  | 2009-02-02 | 2022-05-24 | Engine manufacturer revised (21/10/2021: Type designation changed from 777-F into 777F (26/04/2010: Revised MTOW and MLW))
A10072 | EASA.IM.A.003 | 24 | 2021-10-21 | The Boeing Company | 777F |  |  |  |  | 312978 | 220899 | General Electric Company | GE90-110B1 |  |  | 2 | Annex 16/I | 4/8 | 4 | 98.3 | 102.1 | 3.8 | 89.4 | 99.8 | 10.4 | 99.7 | 105 | 5.3 | 287.4 | 306.9 | 19.5 |  | 2009-02-02 | 2022-05-24 | Engine manufacturer revised (21/10/2021: Type designation changed from 777-F into 777F (26/04/2010: Revised MTOW and MLW))
A10071 | EASA.IM.A.003 | 24 | 2021-10-21 | The Boeing Company | 777F |  |  |  |  | 299370 | 220899 | General Electric Company | GE90-110B1 |  |  | 2 | Annex 16/I | 4/8 | 4 | 98.5 | 101.9 | 3.4 | 88.1 | 99.6 | 11.5 | 99.7 | 105 | 5.3 | 286.3 | 306.5 | 20.2 |  | 2009-02-02 | 2022-05-24 | Engine manufacturer revised (21/10/2021: Type designation changed from 777-F into 777F (26/04/2010: Revised MTOW and MLW))
A10070 | EASA.IM.A.003 | 24 | 2021-10-21 | The Boeing Company | 777F |  |  |  |  | 286897 | 220899 | General Electric Company | GE90-110B1 |  |  | 2 | Annex 16/I | 4/8 | 4 | 98.7 | 101.8 | 3.1 | 87 | 99.3 | 12.3 | 99.7 | 105 | 5.3 | 285.4 | 306.1 | 20.7 |  | 2009-02-02 | 2022-05-24 | Engine manufacturer revised (21/10/2021: Type designation changed from 777-F into 777F (27/08/2015: Revised MTOM (26/04/2010: Revised MTOW and MLW)))
A119401 | EASA.IM.A.003 | 24 | 2021-10-21 | The Boeing Company | 777F |  |  |  |  | 279000 | 220899 | General Electric Company | GE90-110B1 |  |  | 2 | Annex 16/I | 4/8 | 4 | 98.8 | 101.7 | 2.9 | 86.3 | 99.2 | 12.9 | 99.7 | 105 | 5.3 | 284.8 | 305.9 | 21.1 |  | 2013-10-04 | 2022-05-24 | Engine manufacturer revised (21/10/2021: Type designation changed from 777-F into 777F (26/04/2010: Revised MLW))
A122113 | EASA.IM.A.115 | 32 | 2025-06-11 | The Boeing Company | 787-10 |  |  |  |  | 254011 | 201848 | General Electric Company | GEnx-1B76/P2G01, GEnx-1B76/P2G02 |  | Engine intermix | 2 | Annex 16/I | 6/10 | 4 | 92.8 | 101.3 | 8.5 | 88.7 | 98.6 | 9.9 | 95.3 | 104.7 | 9.4 | 276.8 | 304.6 | 27.8 |  | 2019-02-28 | 2022-05-24 | Engine manufacturer revised
A122114 | EASA.IM.A.115 | 32 | 2025-06-11 | The Boeing Company | 787-10 |  |  |  |  | 252650 | 201848 | General Electric Company | GEnx-1B76/P2G01, GEnx-1B76/P2G02 |  | Engine intermix | 2 | Annex 16/I | 6/10 | 4 | 92.8 | 101.3 | 8.5 | 88.5 | 98.6 | 10.1 | 95.3 | 104.6 | 9.3 | 276.6 | 304.5 | 27.9 |  | 2019-02-28 | 2022-05-24 | Engine manufacturer revised
A122115 | EASA.IM.A.115 | 32 | 2025-06-11 | The Boeing Company | 787-10 |  |  |  |  | 250836 | 201848 | General Electric Company | GEnx-1B76/P2G01, GEnx-1B76/P2G02 |  | Engine intermix | 2 | Annex 16/I | 6/10 | 4 | 92.9 | 101.3 | 8.4 | 88.3 | 98.5 | 10.2 | 95.3 | 104.6 | 9.3 | 276.5 | 304.4 | 27.9 |  | 2019-02-28 | 2022-05-24 | Engine manufacturer revised
A122116 | EASA.IM.A.115 | 32 | 2025-06-11 | The Boeing Company | 787-10 |  |  |  |  | 247207 | 200782 | General Electric Company | GEnx-1B76/P2G01, GEnx-1B76/P2G02 |  | Engine intermix | 2 | Annex 16/I | 6/10 | 4 | 92.9 | 101.2 | 8.3 | 87.8 | 98.5 | 10.7 | 95.3 | 104.6 | 9.3 | 276 | 304.3 | 28.3 |  | 2019-02-28 | 2022-05-24 | Engine manufacturer revised
A122117 | EASA.IM.A.115 | 32 | 2025-06-11 | The Boeing Company | 787-10 |  |  |  |  | 244939 | 195407 | General Electric Company | GEnx-1B76/P2G01, GEnx-1B76/P2G02 |  | Engine intermix | 2 | Annex 16/I | 6/10 | 4 | 92.9 | 101.2 | 8.3 | 87.5 | 98.4 | 10.9 | 95.4 | 104.5 | 9.1 | 275.8 | 304.1 | 28.3 |  | 2019-02-28 | 2022-05-24 | Engine manufacturer revised
A122118 | EASA.IM.A.115 | 32 | 2025-06-11 | The Boeing Company | 787-10 |  |  |  |  | 242671 | 201848 | General Electric Company | GEnx-1B76/P2G01, GEnx-1B76/P2G02 |  | Engine intermix | 2 | Annex 16/I | 6/10 | 4 | 92.9 | 101.2 | 8.3 | 87.2 | 98.3 | 11.1 | 95.3 | 104.5 | 9.2 | 275.4 | 304 | 28.6 |  | 2019-02-28 | 2022-05-24 | Engine manufacturer revised
A122119 | EASA.IM.A.115 | 32 | 2025-06-11 | The Boeing Company | 787-10 |  |  |  |  | 235868 | 192776 | General Electric Company | GEnx-1B76/P2G01, GEnx-1B76/P2G02 |  | Engine intermix | 2 | Annex 16/I | 6/10 | 4 | 93 | 101.1 | 8.1 | 86.4 | 98.2 | 11.8 | 95.3 | 104.4 | 9.1 | 274.7 | 303.7 | 29 |  | 2019-02-28 | 2022-05-24 | Engine manufacturer revised
A122120 | EASA.IM.A.115 | 32 | 2025-06-11 | The Boeing Company | 787-10 |  |  |  |  | 226796 | 183704 | General Electric Company | GEnx-1B76/P2G01, GEnx-1B76/P2G02 |  | Engine intermix | 2 | Annex 16/I | 6/10 | 4 | 93.1 | 100.9 | 7.8 | 85.2 | 98 | 12.8 | 94.9 | 104.3 | 9.4 | 273.2 | 303.2 | 30 |  | 2019-02-28 | 2022-05-24 | Engine manufacturer revised
A122121 | EASA.IM.A.115 | 32 | 2025-06-11 | The Boeing Company | 787-10 |  |  |  |  | 217724 | 174633 | General Electric Company | GEnx-1B76/P2G01, GEnx-1B76/P2G02 |  | Engine intermix | 2 | Annex 16/I | 6/10 | 4 | 93.2 | 100.8 | 7.6 | 84.2 | 97.7 | 13.5 | 94.5 | 104.1 | 9.6 | 271.9 | 302.6 | 30.7 |  | 2019-02-28 | 2022-05-24 | Engine manufacturer revised
A122122 | EASA.IM.A.115 | 32 | 2025-06-11 | The Boeing Company | 787-10 |  |  |  |  | 209015 | 165561 | General Electric Company | GEnx-1B76/P2G01, GEnx-1B76/P2G02 |  | Engine intermix | 2 | Annex 16/I | 6/10 | 4 | 93.2 | 100.6 | 7.4 | 83.1 | 97.5 | 14.4 | 94.1 | 104 | 9.9 | 270.4 | 302.1 | 31.7 |  | 2019-02-28 | 2022-05-24 | Engine manufacturer revised
A122123 | EASA.IM.A.115 | 32 | 2025-06-11 | The Boeing Company | 787-10 |  |  |  |  | 201848 | 201848 | General Electric Company | GEnx-1B76/P2G01, GEnx-1B76/P2G02 |  | Engine intermix | 2 | Annex 16/I | 6/10 | 4 | 93.3 | 100.5 | 7.2 | 82.3 | 97.3 | 15 | 95.3 | 103.9 | 8.6 | 270.9 | 301.7 | 30.8 |  | 2019-02-28 | 2022-05-24 | Engine manufacturer revised
A122124 | EASA.IM.A.115 | 32 | 2025-06-11 | The Boeing Company | 787-10 |  |  |  |  | 199580 | 156489 | General Electric Company | GEnx-1B76/P2G01, GEnx-1B76/P2G02 |  | Engine intermix | 2 | Annex 16/I | 6/10 | 4 | 93.3 | 100.4 | 7.1 | 82.1 | 97.2 | 15.1 | 93.8 | 103.9 | 10.1 | 269.2 | 301.5 | 32.3 |  | 2019-02-28 | 2022-05-24 | Engine manufacturer revised
A122101 | EASA.IM.A.115 | 32 | 2025-06-11 | The Boeing Company | 787-10 |  |  |  |  | 254011 | 201848 | General Electric Company | GEnx-1B76/P2G02 |  |  | 2 | Annex 16/I | 6/10 | 4 | 92.8 | 101.3 | 8.5 | 88.7 | 98.6 | 9.9 | 95.3 | 104.7 | 9.4 | 276.8 | 304.6 | 27.8 |  | 2019-02-28 | 2022-05-24 | Engine manufacturer revised
A122102 | EASA.IM.A.115 | 32 | 2025-06-11 | The Boeing Company | 787-10 |  |  |  |  | 252650 | 201848 | General Electric Company | GEnx-1B76/P2G02 |  |  | 2 | Annex 16/I | 6/10 | 4 | 92.8 | 101.3 | 8.5 | 88.5 | 98.6 | 10.1 | 95.3 | 104.6 | 9.3 | 276.6 | 304.5 | 27.9 |  | 2019-02-28 | 2022-05-24 | Engine manufacturer revised
A122103 | EASA.IM.A.115 | 32 | 2025-06-11 | The Boeing Company | 787-10 |  |  |  |  | 250836 | 201848 | General Electric Company | GEnx-1B76/P2G02 |  |  | 2 | Annex 16/I | 6/10 | 4 | 92.9 | 101.3 | 8.4 | 88.3 | 98.5 | 10.2 | 95.3 | 104.6 | 9.3 | 276.5 | 304.4 | 27.9 |  | 2019-02-28 | 2022-05-24 | Engine manufacturer revised
A122104 | EASA.IM.A.115 | 32 | 2025-06-11 | The Boeing Company | 787-10 |  |  |  |  | 247207 | 200782 | General Electric Company | GEnx-1B76/P2G02 |  |  | 2 | Annex 16/I | 6/10 | 4 | 92.9 | 101.2 | 8.3 | 87.8 | 98.5 | 10.7 | 95.3 | 104.6 | 9.3 | 276 | 304.3 | 28.3 |  | 2019-02-28 | 2022-05-24 | Engine manufacturer revised
A122105 | EASA.IM.A.115 | 32 | 2025-06-11 | The Boeing Company | 787-10 |  |  |  |  | 244939 | 195407 | General Electric Company | GEnx-1B76/P2G02 |  |  | 2 | Annex 16/I | 6/10 | 4 | 92.9 | 101.2 | 8.3 | 87.5 | 98.4 | 10.9 | 95.4 | 104.5 | 9.1 | 275.8 | 304.1 | 28.3 |  | 2019-02-28 | 2022-05-24 | Engine manufacturer revised
A122106 | EASA.IM.A.115 | 32 | 2025-06-11 | The Boeing Company | 787-10 |  |  |  |  | 242671 | 201848 | General Electric Company | GEnx-1B76/P2G02 |  |  | 2 | Annex 16/I | 6/10 | 4 | 92.9 | 101.2 | 8.3 | 87.2 | 98.3 | 11.1 | 95.3 | 104.5 | 9.2 | 275.4 | 304 | 28.6 |  | 2019-02-28 | 2022-05-24 | Engine manufacturer revised
A122107 | EASA.IM.A.115 | 32 | 2025-06-11 | The Boeing Company | 787-10 |  |  |  |  | 235868 | 192776 | General Electric Company | GEnx-1B76/P2G02 |  |  | 2 | Annex 16/I | 6/10 | 4 | 93 | 101.1 | 8.1 | 86.4 | 98.2 | 11.8 | 95.3 | 104.4 | 9.1 | 274.7 | 303.7 | 29 |  | 2019-02-28 | 2022-05-24 | Engine manufacturer revised
A122108 | EASA.IM.A.115 | 32 | 2025-06-11 | The Boeing Company | 787-10 |  |  |  |  | 226796 | 183704 | General Electric Company | GEnx-1B76/P2G02 |  |  | 2 | Annex 16/I | 6/10 | 4 | 93.1 | 100.9 | 7.8 | 85.2 | 98 | 12.8 | 94.9 | 104.3 | 9.4 | 273.2 | 303.2 | 30 |  | 2019-02-28 | 2022-05-24 | Engine manufacturer revised
A122109 | EASA.IM.A.115 | 32 | 2025-06-11 | The Boeing Company | 787-10 |  |  |  |  | 217724 | 174633 | General Electric Company | GEnx-1B76/P2G02 |  |  | 2 | Annex 16/I | 6/10 | 4 | 93.2 | 100.8 | 7.6 | 84.2 | 97.7 | 13.5 | 94.5 | 104.1 | 9.6 | 271.9 | 302.6 | 30.7 |  | 2019-02-28 | 2022-05-24 | Engine manufacturer revised
A122110 | EASA.IM.A.115 | 32 | 2025-06-11 | The Boeing Company | 787-10 |  |  |  |  | 209015 | 165561 | General Electric Company | GEnx-1B76/P2G02 |  |  | 2 | Annex 16/I | 6/10 | 4 | 93.2 | 100.6 | 7.4 | 83.1 | 97.5 | 14.4 | 94.1 | 104 | 9.9 | 270.4 | 302.1 | 31.7 |  | 2019-02-28 | 2022-05-24 | Engine manufacturer revised
A122111 | EASA.IM.A.115 | 32 | 2025-06-11 | The Boeing Company | 787-10 |  |  |  |  | 201848 | 201848 | General Electric Company | GEnx-1B76/P2G02 |  |  | 2 | Annex 16/I | 6/10 | 4 | 93.3 | 100.5 | 7.2 | 82.3 | 97.3 | 15 | 95.3 | 103.9 | 8.6 | 270.9 | 301.7 | 30.8 |  | 2019-02-28 | 2022-05-24 | Engine manufacturer revised
A122112 | EASA.IM.A.115 | 32 | 2025-06-11 | The Boeing Company | 787-10 |  |  |  |  | 199580 | 156489 | General Electric Company | GEnx-1B76/P2G02 |  |  | 2 | Annex 16/I | 6/10 | 4 | 93.3 | 100.4 | 7.1 | 82.1 | 97.2 | 15.1 | 93.8 | 103.9 | 10.1 | 269.2 | 301.5 | 32.3 |  | 2019-02-28 | 2022-05-24 | Engine manufacturer revised
A122125 | EASA.IM.A.115 | 32 | 2025-06-11 | The Boeing Company | 787-10 |  |  |  |  | 254011 | 201848 | General Electric Company | GEnx-1B76A/P2G01 |  |  | 2 | Annex 16/I | 6/10 | 4 | 92.8 | 101.3 | 8.5 | 88.7 | 98.6 | 9.9 | 95.3 | 104.7 | 9.4 | 276.8 | 304.6 | 27.8 |  | 2019-02-28 | 2022-05-24 | Engine manufacturer revised
A122126 | EASA.IM.A.115 | 32 | 2025-06-11 | The Boeing Company | 787-10 |  |  |  |  | 252650 | 201848 | General Electric Company | GEnx-1B76A/P2G01 |  |  | 2 | Annex 16/I | 6/10 | 4 | 92.8 | 101.3 | 8.5 | 88.5 | 98.6 | 10.1 | 95.3 | 104.6 | 9.3 | 276.6 | 304.5 | 27.9 |  | 2019-02-28 | 2022-05-24 | Engine manufacturer revised
A122127 | EASA.IM.A.115 | 32 | 2025-06-11 | The Boeing Company | 787-10 |  |  |  |  | 250836 | 201848 | General Electric Company | GEnx-1B76A/P2G01 |  |  | 2 | Annex 16/I | 6/10 | 4 | 92.8 | 101.3 | 8.5 | 88.3 | 98.5 | 10.2 | 95.3 | 104.6 | 9.3 | 276.4 | 304.4 | 28 |  | 2019-02-28 | 2022-05-24 | Engine manufacturer revised
A122128 | EASA.IM.A.115 | 32 | 2025-06-11 | The Boeing Company | 787-10 |  |  |  |  | 247207 | 200782 | General Electric Company | GEnx-1B76A/P2G01 |  |  | 2 | Annex 16/I | 6/10 | 4 | 92.8 | 101.2 | 8.4 | 87.8 | 98.5 | 10.7 | 95.3 | 104.6 | 9.3 | 275.9 | 304.3 | 28.4 |  | 2019-02-28 | 2022-05-24 | Engine manufacturer revised
A122129 | EASA.IM.A.115 | 32 | 2025-06-11 | The Boeing Company | 787-10 |  |  |  |  | 244939 | 195407 | General Electric Company | GEnx-1B76A/P2G01 |  |  | 2 | Annex 16/I | 6/10 | 4 | 92.9 | 101.2 | 8.3 | 87.5 | 98.4 | 10.9 | 95.4 | 104.5 | 9.1 | 275.8 | 304.1 | 28.3 |  | 2019-02-28 | 2022-05-24 | Engine manufacturer revised
A122130 | EASA.IM.A.115 | 32 | 2025-06-11 | The Boeing Company | 787-10 |  |  |  |  | 242671 | 201848 | General Electric Company | GEnx-1B76A/P2G01 |  |  | 2 | Annex 16/I | 6/10 | 4 | 92.9 | 101.2 | 8.3 | 87.2 | 98.3 | 11.1 | 95.3 | 104.5 | 9.2 | 275.4 | 304 | 28.6 |  | 2019-02-28 | 2022-05-24 | Engine manufacturer revised
A122131 | EASA.IM.A.115 | 32 | 2025-06-11 | The Boeing Company | 787-10 |  |  |  |  | 235868 | 192776 | General Electric Company | GEnx-1B76A/P2G01 |  |  | 2 | Annex 16/I | 6/10 | 4 | 93 | 101.1 | 8.1 | 86.4 | 98.2 | 11.8 | 95.3 | 104.4 | 9.1 | 274.7 | 303.7 | 29 |  | 2019-02-28 | 2022-05-24 | Engine manufacturer revised
A122132 | EASA.IM.A.115 | 32 | 2025-06-11 | The Boeing Company | 787-10 |  |  |  |  | 226796 | 183704 | General Electric Company | GEnx-1B76A/P2G01 |  |  | 2 | Annex 16/I | 6/10 | 4 | 93 | 100.9 | 7.9 | 85.2 | 98 | 12.8 | 94.9 | 104.3 | 9.4 | 273.1 | 303.2 | 30.1 |  | 2019-02-28 | 2022-05-24 | Engine manufacturer revised
A122133 | EASA.IM.A.115 | 32 | 2025-06-11 | The Boeing Company | 787-10 |  |  |  |  | 217724 | 174633 | General Electric Company | GEnx-1B76A/P2G01 |  |  | 2 | Annex 16/I | 6/10 | 4 | 93.1 | 100.8 | 7.7 | 84.2 | 97.7 | 13.5 | 94.5 | 104.1 | 9.6 | 271.8 | 302.6 | 30.8 |  | 2019-02-28 | 2022-05-24 | Engine manufacturer revised
A122134 | EASA.IM.A.115 | 32 | 2025-06-11 | The Boeing Company | 787-10 |  |  |  |  | 209015 | 165561 | General Electric Company | GEnx-1B76A/P2G01 |  |  | 2 | Annex 16/I | 6/10 | 4 | 93.2 | 100.6 | 7.4 | 83.1 | 97.5 | 14.4 | 94.1 | 104 | 9.9 | 270.4 | 302.1 | 31.7 |  | 2019-02-28 | 2022-05-24 | Engine manufacturer revised
A122135 | EASA.IM.A.115 | 32 | 2025-06-11 | The Boeing Company | 787-10 |  |  |  |  | 201848 | 201848 | General Electric Company | GEnx-1B76A/P2G01 |  |  | 2 | Annex 16/I | 6/10 | 4 | 93.3 | 100.5 | 7.2 | 82.3 | 97.3 | 15 | 95.3 | 103.9 | 8.6 | 270.9 | 301.7 | 30.8 |  | 2019-02-28 | 2022-05-24 | Engine manufacturer revised
A122136 | EASA.IM.A.115 | 32 | 2025-06-11 | The Boeing Company | 787-10 |  |  |  |  | 199580 | 156489 | General Electric Company | GEnx-1B76A/P2G01 |  |  | 2 | Annex 16/I | 6/10 | 4 | 93.4 | 100.4 | 7 | 82 | 97.2 | 15.2 | 93.8 | 103.9 | 10.1 | 269.2 | 301.5 | 32.3 |  | 2019-02-28 | 2022-05-24 | Engine manufacturer revised
A122149 | EASA.IM.A.115 | 32 | 2025-06-11 | The Boeing Company | 787-10 |  |  |  |  | 254011 | 201848 | General Electric Company | GEnx-1B76A/P2G01, GEnx-1B76A/P2G02 |  | Engine intermix | 2 | Annex 16/I | 6/10 | 4 | 92.8 | 101.3 | 8.5 | 88.7 | 98.6 | 9.9 | 95.3 | 104.7 | 9.4 | 276.8 | 304.6 | 27.8 |  | 2019-02-28 | 2022-05-24 | Engine manufacturer revised
A122150 | EASA.IM.A.115 | 32 | 2025-06-11 | The Boeing Company | 787-10 |  |  |  |  | 252650 | 201848 | General Electric Company | GEnx-1B76A/P2G01, GEnx-1B76A/P2G02 |  | Engine intermix | 2 | Annex 16/I | 6/10 | 4 | 92.8 | 101.3 | 8.5 | 88.5 | 98.6 | 10.1 | 95.3 | 104.6 | 9.3 | 276.6 | 304.5 | 27.9 |  | 2019-02-28 | 2022-05-24 | Engine manufacturer revised
A122151 | EASA.IM.A.115 | 32 | 2025-06-11 | The Boeing Company | 787-10 |  |  |  |  | 250836 | 201848 | General Electric Company | GEnx-1B76A/P2G01, GEnx-1B76A/P2G02 |  | Engine intermix | 2 | Annex 16/I | 6/10 | 4 | 92.8 | 101.3 | 8.5 | 88.3 | 98.5 | 10.2 | 95.3 | 104.6 | 9.3 | 276.4 | 304.4 | 28 |  | 2019-02-28 | 2022-05-24 | Engine manufacturer revised
A122152 | EASA.IM.A.115 | 32 | 2025-06-11 | The Boeing Company | 787-10 |  |  |  |  | 247207 | 200782 | General Electric Company | GEnx-1B76A/P2G01, GEnx-1B76A/P2G02 |  | Engine intermix | 2 | Annex 16/I | 6/10 | 4 | 92.8 | 101.2 | 8.4 | 87.8 | 98.5 | 10.7 | 95.3 | 104.6 | 9.3 | 275.9 | 304.3 | 28.4 |  | 2019-02-28 | 2022-05-24 | Engine manufacturer revised
A122153 | EASA.IM.A.115 | 32 | 2025-06-11 | The Boeing Company | 787-10 |  |  |  |  | 244939 | 195407 | General Electric Company | GEnx-1B76A/P2G01, GEnx-1B76A/P2G02 |  | Engine intermix | 2 | Annex 16/I | 6/10 | 4 | 92.9 | 101.2 | 8.3 | 87.5 | 98.4 | 10.9 | 95.4 | 104.5 | 9.1 | 275.8 | 304.1 | 28.3 |  | 2019-02-28 | 2022-05-24 | Engine manufacturer revised
A122154 | EASA.IM.A.115 | 32 | 2025-06-11 | The Boeing Company | 787-10 |  |  |  |  | 242671 | 201848 | General Electric Company | GEnx-1B76A/P2G01, GEnx-1B76A/P2G02 |  | Engine intermix | 2 | Annex 16/I | 6/10 | 4 | 92.9 | 101.2 | 8.3 | 87.2 | 98.3 | 11.1 | 95.3 | 104.5 | 9.2 | 275.4 | 304 | 28.6 |  | 2019-02-28 | 2022-05-24 | Engine manufacturer revised
A122155 | EASA.IM.A.115 | 32 | 2025-06-11 | The Boeing Company | 787-10 |  |  |  |  | 235868 | 192776 | General Electric Company | GEnx-1B76A/P2G01, GEnx-1B76A/P2G02 |  | Engine intermix | 2 | Annex 16/I | 6/10 | 4 | 93 | 101.1 | 8.1 | 86.4 | 98.2 | 11.8 | 95.3 | 104.4 | 9.1 | 274.7 | 303.7 | 29 |  | 2019-02-28 | 2022-05-24 | Engine manufacturer revised
A122156 | EASA.IM.A.115 | 32 | 2025-06-11 | The Boeing Company | 787-10 |  |  |  |  | 226796 | 183704 | General Electric Company | GEnx-1B76A/P2G01, GEnx-1B76A/P2G02 |  | Engine intermix | 2 | Annex 16/I | 6/10 | 4 | 93 | 100.9 | 7.9 | 85.2 | 98 | 12.8 | 94.9 | 104.3 | 9.4 | 273.1 | 303.2 | 30.1 |  | 2019-02-28 | 2022-05-24 | Engine manufacturer revised
A122157 | EASA.IM.A.115 | 32 | 2025-06-11 | The Boeing Company | 787-10 |  |  |  |  | 217724 | 174633 | General Electric Company | GEnx-1B76A/P2G01, GEnx-1B76A/P2G02 |  | Engine intermix | 2 | Annex 16/I | 6/10 | 4 | 93.1 | 100.8 | 7.7 | 84.2 | 97.7 | 13.5 | 94.5 | 104.1 | 9.6 | 271.8 | 302.6 | 30.8 |  | 2019-02-28 | 2022-05-24 | Engine manufacturer revised
A122158 | EASA.IM.A.115 | 32 | 2025-06-11 | The Boeing Company | 787-10 |  |  |  |  | 209015 | 165561 | General Electric Company | GEnx-1B76A/P2G01, GEnx-1B76A/P2G02 |  | Engine intermix | 2 | Annex 16/I | 6/10 | 4 | 93.2 | 100.6 | 7.4 | 83.1 | 97.5 | 14.4 | 94.1 | 104 | 9.9 | 270.4 | 302.1 | 31.7 |  | 2019-02-28 | 2022-05-24 | Engine manufacturer revised
A122159 | EASA.IM.A.115 | 32 | 2025-06-11 | The Boeing Company | 787-10 |  |  |  |  | 201848 | 201848 | General Electric Company | GEnx-1B76A/P2G01, GEnx-1B76A/P2G02 |  | Engine intermix | 2 | Annex 16/I | 6/10 | 4 | 93.3 | 100.5 | 7.2 | 82.3 | 97.3 | 15 | 95.3 | 103.9 | 8.6 | 270.9 | 301.7 | 30.8 |  | 2019-02-28 | 2022-05-24 | Engine manufacturer revised
A122160 | EASA.IM.A.115 | 32 | 2025-06-11 | The Boeing Company | 787-10 |  |  |  |  | 199580 | 156489 | General Electric Company | GEnx-1B76A/P2G01, GEnx-1B76A/P2G02 |  | Engine intermix | 2 | Annex 16/I | 6/10 | 4 | 93.4 | 100.4 | 7 | 82 | 97.2 | 15.2 | 93.8 | 103.9 | 10.1 | 269.2 | 301.5 | 32.3 |  | 2019-02-28 | 2022-05-24 | Engine manufacturer revised
A122137 | EASA.IM.A.115 | 32 | 2025-06-11 | The Boeing Company | 787-10 |  |  |  |  | 254011 | 201848 | General Electric Company | GEnx-1B76A/P2G02 |  |  | 2 | Annex 16/I | 6/10 | 4 | 92.8 | 101.3 | 8.5 | 88.7 | 98.6 | 9.9 | 95.3 | 104.7 | 9.4 | 276.8 | 304.6 | 27.8 |  | 2019-02-28 | 2022-05-24 | Engine manufacturer revised
A122138 | EASA.IM.A.115 | 32 | 2025-06-11 | The Boeing Company | 787-10 |  |  |  |  | 252650 | 201848 | General Electric Company | GEnx-1B76A/P2G02 |  |  | 2 | Annex 16/I | 6/10 | 4 | 92.8 | 101.3 | 8.5 | 88.5 | 98.6 | 10.1 | 95.3 | 104.6 | 9.3 | 276.6 | 304.5 | 27.9 |  | 2019-02-28 | 2022-05-24 | Engine manufacturer revised
A122139 | EASA.IM.A.115 | 32 | 2025-06-11 | The Boeing Company | 787-10 |  |  |  |  | 250836 | 201848 | General Electric Company | GEnx-1B76A/P2G02 |  |  | 2 | Annex 16/I | 6/10 | 4 | 92.8 | 101.3 | 8.5 | 88.3 | 98.5 | 10.2 | 95.3 | 104.6 | 9.3 | 276.4 | 304.4 | 28 |  | 2019-02-28 | 2022-05-24 | Engine manufacturer revised
A122140 | EASA.IM.A.115 | 32 | 2025-06-11 | The Boeing Company | 787-10 |  |  |  |  | 247207 | 200782 | General Electric Company | GEnx-1B76A/P2G02 |  |  | 2 | Annex 16/I | 6/10 | 4 | 92.8 | 101.2 | 8.4 | 87.8 | 98.5 | 10.7 | 95.3 | 104.6 | 9.3 | 275.9 | 304.3 | 28.4 |  | 2019-02-28 | 2022-05-24 | Engine manufacturer revised
A122141 | EASA.IM.A.115 | 32 | 2025-06-11 | The Boeing Company | 787-10 |  |  |  |  | 244939 | 195407 | General Electric Company | GEnx-1B76A/P2G02 |  |  | 2 | Annex 16/I | 6/10 | 4 | 92.9 | 101.2 | 8.3 | 87.5 | 98.4 | 10.9 | 95.4 | 104.5 | 9.1 | 275.8 | 304.1 | 28.3 |  | 2019-02-28 | 2022-05-24 | Engine manufacturer revised
A122142 | EASA.IM.A.115 | 32 | 2025-06-11 | The Boeing Company | 787-10 |  |  |  |  | 242671 | 201848 | General Electric Company | GEnx-1B76A/P2G02 |  |  | 2 | Annex 16/I | 6/10 | 4 | 92.9 | 101.2 | 8.3 | 87.2 | 98.3 | 11.1 | 95.3 | 104.5 | 9.2 | 275.4 | 304 | 28.6 |  | 2019-02-28 | 2022-05-24 | Engine manufacturer revised
A122143 | EASA.IM.A.115 | 32 | 2025-06-11 | The Boeing Company | 787-10 |  |  |  |  | 235868 | 192776 | General Electric Company | GEnx-1B76A/P2G02 |  |  | 2 | Annex 16/I | 6/10 | 4 | 93 | 101.1 | 8.1 | 86.4 | 98.2 | 11.8 | 95.3 | 104.4 | 9.1 | 274.7 | 303.7 | 29 |  | 2019-02-28 | 2022-05-24 | Engine manufacturer revised
A122144 | EASA.IM.A.115 | 32 | 2025-06-11 | The Boeing Company | 787-10 |  |  |  |  | 226796 | 183704 | General Electric Company | GEnx-1B76A/P2G02 |  |  | 2 | Annex 16/I | 6/10 | 4 | 93 | 100.9 | 7.9 | 85.2 | 98 | 12.8 | 94.9 | 104.3 | 9.4 | 273.1 | 303.2 | 30.1 |  | 2019-02-28 | 2022-05-24 | Engine manufacturer revised
A122145 | EASA.IM.A.115 | 32 | 2025-06-11 | The Boeing Company | 787-10 |  |  |  |  | 217724 | 174633 | General Electric Company | GEnx-1B76A/P2G02 |  |  | 2 | Annex 16/I | 6/10 | 4 | 93.1 | 100.8 | 7.7 | 84.2 | 97.7 | 13.5 | 94.5 | 104.1 | 9.6 | 271.8 | 302.6 | 30.8 |  | 2019-02-28 | 2022-05-24 | Engine manufacturer revised
A122146 | EASA.IM.A.115 | 32 | 2025-06-11 | The Boeing Company | 787-10 |  |  |  |  | 209015 | 165561 | General Electric Company | GEnx-1B76A/P2G02 |  |  | 2 | Annex 16/I | 6/10 | 4 | 93.2 | 100.6 | 7.4 | 83.1 | 97.5 | 14.4 | 94.1 | 104 | 9.9 | 270.4 | 302.1 | 31.7 |  | 2019-02-28 | 2022-05-24 | Engine manufacturer revised
A122147 | EASA.IM.A.115 | 32 | 2025-06-11 | The Boeing Company | 787-10 |  |  |  |  | 201848 | 201848 | General Electric Company | GEnx-1B76A/P2G02 |  |  | 2 | Annex 16/I | 6/10 | 4 | 93.3 | 100.5 | 7.2 | 82.3 | 97.3 | 15 | 95.3 | 103.9 | 8.6 | 270.9 | 301.7 | 30.8 |  | 2019-02-28 | 2022-05-24 | Engine manufacturer revised
A122148 | EASA.IM.A.115 | 32 | 2025-06-11 | The Boeing Company | 787-10 |  |  |  |  | 199580 | 156489 | General Electric Company | GEnx-1B76A/P2G02 |  |  | 2 | Annex 16/I | 6/10 | 4 | 93.4 | 100.4 | 7 | 82 | 97.2 | 15.2 | 93.8 | 103.9 | 10.1 | 269.2 | 301.5 | 32.3 |  | 2019-02-28 | 2022-05-24 | Engine manufacturer revised
A123720 | EASA.IM.A.115 | 32 | 2025-06-11 | The Boeing Company | 787-10 |  |  |  |  | 254011 | 201848 | Rolls-Royce | Trent 1000-J3 | Rolls-Royce SB 72-K335 | TEN HPTB/CRIC/FSN modification | 2 | Annex 16/I | 8/13 | 4 | 91.1 | 101.3 | 10.2 | 88.3 | 98.6 | 10.3 | 96.8 | 104.7 | 7.9 | 276.2 | 304.6 | 28.4 |  | 2025-06-09
A123719 | EASA.IM.A.115 | 32 | 2025-06-11 | The Boeing Company | 787-10 |  |  |  |  | 252650 | 201848 | Rolls-Royce | Trent 1000-J3 | Rolls-Royce SB 72-K335 | TEN HPTB/CRIC/FSN modification | 2 | Annex 16/I | 8/13 | 4 | 91.1 | 101.3 | 10.2 | 88.1 | 98.6 | 10.5 | 96.8 | 104.6 | 7.8 | 276 | 304.5 | 28.5 |  | 2025-06-09
A123718 | EASA.IM.A.115 | 32 | 2025-06-11 | The Boeing Company | 787-10 |  |  |  |  | 250836 | 201848 | Rolls-Royce | Trent 1000-J3 | Rolls-Royce SB 72-K335 | TEN HPTB/CRIC/FSN modification | 2 | Annex 16/I | 8/13 | 4 | 91.2 | 101.3 | 10.1 | 87.8 | 98.5 | 10.7 | 96.8 | 104.6 | 7.8 | 275.8 | 304.4 | 28.6 |  | 2025-06-09
A123717 | EASA.IM.A.115 | 32 | 2025-06-11 | The Boeing Company | 787-10 |  |  |  |  | 247207 | 201168 | Rolls-Royce | Trent 1000-J3 | Rolls-Royce SB 72-K335 | TEN HPTB/CRIC/FSN modification | 2 | Annex 16/I | 8/13 | 4 | 91.2 | 101.2 | 10 | 87.3 | 98.5 | 11.2 | 96.8 | 104.6 | 7.8 | 275.3 | 304.3 | 29 |  | 2025-06-09
A123716 | EASA.IM.A.115 | 32 | 2025-06-11 | The Boeing Company | 787-10 |  |  |  |  | 244939 | 195407 | Rolls-Royce | Trent 1000-J3 | Rolls-Royce SB 72-K335 | TEN HPTB/CRIC/FSN modification | 2 | Annex 16/I | 8/13 | 4 | 91.2 | 101.2 | 10 | 87 | 98.4 | 11.4 | 96.8 | 104.5 | 7.7 | 275 | 304.1 | 29.1 |  | 2025-06-09
A123715 | EASA.IM.A.115 | 32 | 2025-06-11 | The Boeing Company | 787-10 |  |  |  |  | 242671 | 201848 | Rolls-Royce | Trent 1000-J3 | Rolls-Royce SB 72-K335 | TEN HPTB/CRIC/FSN modification | 2 | Annex 16/I | 8/13 | 4 | 91.3 | 101.2 | 9.9 | 86.7 | 98.3 | 11.6 | 96.8 | 104.5 | 7.7 | 274.8 | 304 | 29.2 |  | 2025-06-09
A123714 | EASA.IM.A.115 | 32 | 2025-06-11 | The Boeing Company | 787-10 |  |  |  |  | 235868 | 192776 | Rolls-Royce | Trent 1000-J3 | Rolls-Royce SB 72-K335 | TEN HPTB/CRIC/FSN modification | 2 | Annex 16/I | 8/13 | 4 | 91.4 | 101.1 | 9.7 | 85.9 | 98.2 | 12.3 | 96.8 | 104.4 | 7.6 | 274.1 | 303.7 | 29.6 |  | 2025-06-09
A123713 | EASA.IM.A.115 | 32 | 2025-06-11 | The Boeing Company | 787-10 |  |  |  |  | 226796 | 183704 | Rolls-Royce | Trent 1000-J3 | Rolls-Royce SB 72-K335 | TEN HPTB/CRIC/FSN modification | 2 | Annex 16/I | 8/13 | 4 | 91.5 | 100.9 | 9.4 | 84.8 | 98 | 13.2 | 96.6 | 104.3 | 7.7 | 272.9 | 303.2 | 30.3 |  | 2025-06-09
A123712 | EASA.IM.A.115 | 32 | 2025-06-11 | The Boeing Company | 787-10 |  |  |  |  | 217724 | 174633 | Rolls-Royce | Trent 1000-J3 | Rolls-Royce SB 72-K335 | TEN HPTB/CRIC/FSN modification | 2 | Annex 16/I | 8/13 | 4 | 91.6 | 100.8 | 9.2 | 83.7 | 97.7 | 14 | 96.4 | 104.1 | 7.7 | 271.7 | 302.6 | 30.9 |  | 2025-06-09
A123711 | EASA.IM.A.115 | 32 | 2025-06-11 | The Boeing Company | 787-10 |  |  |  |  | 208652 | 165561 | Rolls-Royce | Trent 1000-J3 | Rolls-Royce SB 72-K335 | TEN HPTB/CRIC/FSN modification | 2 | Annex 16/I | 8/13 | 4 | 91.7 | 100.6 | 8.9 | 82.6 | 97.5 | 14.9 | 96.2 | 104 | 7.8 | 270.5 | 302.1 | 31.6 |  | 2025-06-09
A123710 | EASA.IM.A.115 | 32 | 2025-06-11 | The Boeing Company | 787-10 |  |  |  |  | 201848 | 201848 | Rolls-Royce | Trent 1000-J3 | Rolls-Royce SB 72-K335 | TEN HPTB/CRIC/FSN modification | 2 | Annex 16/I | 8/13 | 4 | 91.8 | 100.5 | 8.7 | 81.8 | 97.3 | 15.5 | 96.8 | 103.9 | 7.1 | 270.4 | 301.7 | 31.3 |  | 2025-06-09
A123709 | EASA.IM.A.115 | 32 | 2025-06-11 | The Boeing Company | 787-10 |  |  |  |  | 199580 | 156489 | Rolls-Royce | Trent 1000-J3 | Rolls-Royce SB 72-K335 | TEN HPTB/CRIC/FSN modification | 2 | Annex 16/I | 8/13 | 4 | 91.9 | 100.4 | 8.5 | 81.6 | 97.2 | 15.6 | 96 | 103.9 | 7.9 | 269.5 | 301.5 | 32 |  | 2025-06-09
A123708 | EASA.IM.A.115 | 32 | 2025-06-11 | The Boeing Company | 787-10 |  |  |  |  | 190508 | 156489 | Rolls-Royce | Trent 1000-J3 | Rolls-Royce SB 72-K335 | TEN HPTB/CRIC/FSN modification | 2 | Annex 16/I | 8/13 | 4 | 92 | 100.3 | 8.3 | 80.4 | 97 | 16.6 | 96 | 103.7 | 7.7 | 268.4 | 301 | 32.6 |  | 2025-06-09
A121827 | EASA.IM.A.115 | 32 | 2025-06-11 | The Boeing Company | 787-10 |  |  |  |  | 254011 | 201848 | Rolls-Royce | Trent 1000-J3 |  |  | 2 | Annex 16/I | 6/10 | 4 | 91.8 | 101.3 | 9.5 | 88.7 | 98.6 | 9.9 | 96.3 | 104.7 | 8.4 | 276.8 | 304.6 | 27.8 |  | 2017-11-27
A121828 | EASA.IM.A.115 | 32 | 2025-06-11 | The Boeing Company | 787-10 |  |  |  |  | 252650 | 201848 | Rolls-Royce | Trent 1000-J3 |  |  | 2 | Annex 16/I | 6/10 | 4 | 91.8 | 101.3 | 9.5 | 88.6 | 98.6 | 10 | 96.3 | 104.6 | 8.3 | 276.7 | 304.5 | 27.8 |  | 2017-11-27
A121829 | EASA.IM.A.115 | 32 | 2025-06-11 | The Boeing Company | 787-10 |  |  |  |  | 250836 | 201848 | Rolls-Royce | Trent 1000-J3 |  |  | 2 | Annex 16/I | 6/10 | 4 | 91.8 | 101.3 | 9.5 | 88.3 | 98.5 | 10.2 | 96.3 | 104.6 | 8.3 | 276.4 | 304.4 | 28 |  | 2017-11-27
A121830 | EASA.IM.A.115 | 32 | 2025-06-11 | The Boeing Company | 787-10 |  |  |  |  | 247207 | 201168 | Rolls-Royce | Trent 1000-J3 |  |  | 2 | Annex 16/I | 6/10 | 4 | 91.9 | 101.2 | 9.3 | 87.8 | 98.5 | 10.7 | 96.3 | 104.6 | 8.3 | 276 | 304.3 | 28.3 |  | 2017-11-27
A121831 | EASA.IM.A.115 | 32 | 2025-06-11 | The Boeing Company | 787-10 |  |  |  |  | 244939 | 195407 | Rolls-Royce | Trent 1000-J3 |  |  | 2 | Annex 16/I | 6/10 | 4 | 91.9 | 101.2 | 9.3 | 87.5 | 98.4 | 10.9 | 96.4 | 104.5 | 8.1 | 275.8 | 304.1 | 28.3 |  | 2017-11-27
A121832 | EASA.IM.A.115 | 32 | 2025-06-11 | The Boeing Company | 787-10 |  |  |  |  | 242671 | 201848 | Rolls-Royce | Trent 1000-J3 |  |  | 2 | Annex 16/I | 6/10 | 4 | 91.9 | 101.2 | 9.3 | 87.2 | 98.3 | 11.1 | 96.3 | 104.5 | 8.2 | 275.4 | 304 | 28.6 |  | 2017-11-27
A121833 | EASA.IM.A.115 | 32 | 2025-06-11 | The Boeing Company | 787-10 |  |  |  |  | 235868 | 192776 | Rolls-Royce | Trent 1000-J3 |  |  | 2 | Annex 16/I | 6/10 | 4 | 92 | 101.1 | 9.1 | 86.3 | 98.2 | 11.9 | 96.3 | 104.4 | 8.1 | 274.6 | 303.7 | 29.1 |  | 2017-11-27
A121834 | EASA.IM.A.115 | 32 | 2025-06-11 | The Boeing Company | 787-10 |  |  |  |  | 226796 | 183704 | Rolls-Royce | Trent 1000-J3 |  |  | 2 | Annex 16/I | 6/10 | 4 | 92.1 | 100.9 | 8.8 | 85.2 | 98 | 12.8 | 96.1 | 104.3 | 8.2 | 273.4 | 303.2 | 29.8 |  | 2017-11-27
A121835 | EASA.IM.A.115 | 32 | 2025-06-11 | The Boeing Company | 787-10 |  |  |  |  | 217724 | 174633 | Rolls-Royce | Trent 1000-J3 |  |  | 2 | Annex 16/I | 6/10 | 4 | 92.2 | 100.8 | 8.6 | 84.1 | 97.7 | 13.6 | 95.8 | 104.1 | 8.3 | 272.1 | 302.6 | 30.5 |  | 2017-11-27
A121836 | EASA.IM.A.115 | 32 | 2025-06-11 | The Boeing Company | 787-10 |  |  |  |  | 208652 | 165561 | Rolls-Royce | Trent 1000-J3 |  |  | 2 | Annex 16/I | 6/10 | 4 | 92.3 | 100.6 | 8.3 | 83.1 | 97.5 | 14.4 | 95.6 | 104 | 8.4 | 271 | 302.1 | 31.1 |  | 2017-11-27
A121837 | EASA.IM.A.115 | 32 | 2025-06-11 | The Boeing Company | 787-10 |  |  |  |  | 201848 | 201848 | Rolls-Royce | Trent 1000-J3 |  |  | 2 | Annex 16/I | 6/10 | 4 | 92.4 | 100.5 | 8.1 | 82.3 | 97.3 | 15 | 96.3 | 103.9 | 7.6 | 271 | 301.7 | 30.7 |  | 2017-11-27
A121838 | EASA.IM.A.115 | 32 | 2025-06-11 | The Boeing Company | 787-10 |  |  |  |  | 199580 | 156489 | Rolls-Royce | Trent 1000-J3 |  |  | 2 | Annex 16/I | 6/10 | 4 | 92.5 | 100.4 | 7.9 | 82.1 | 97.2 | 15.1 | 95.3 | 103.9 | 8.6 | 269.9 | 301.5 | 31.6 |  | 2017-11-27
A123732 | EASA.IM.A.115 | 32 | 2025-06-11 | The Boeing Company | 787-10 |  |  |  |  | 254011 | 201848 | Rolls-Royce | Trent1000-J3, Trent1000-J3 | n/a, Rolls-Royce SB 72-K335 | Engine Intermix, TEN HPTB/CRIC/FSN modification | 2 | Annex 16/I | 8/13 | 4 | 91.8 | 101.3 | 9.5 | 88.7 | 98.6 | 9.9 | 96.8 | 104.7 | 7.9 | 277.3 | 304.6 | 27.3 |  | 2025-06-09
A123731 | EASA.IM.A.115 | 32 | 2025-06-11 | The Boeing Company | 787-10 |  |  |  |  | 252650 | 201848 | Rolls-Royce | Trent1000-J3, Trent1000-J3 | n/a, Rolls-Royce SB 72-K335 | Engine Intermix, TEN HPTB/CRIC/FSN modification | 2 | Annex 16/I | 8/13 | 4 | 91.8 | 101.3 | 9.5 | 88.6 | 98.6 | 10 | 96.8 | 104.6 | 7.8 | 277.2 | 304.5 | 27.3 |  | 2025-06-09
A123730 | EASA.IM.A.115 | 32 | 2025-06-11 | The Boeing Company | 787-10 |  |  |  |  | 250836 | 201848 | Rolls-Royce | Trent1000-J3, Trent1000-J3 | n/a, Rolls-Royce SB 72-K335 | Engine Intermix, TEN HPTB/CRIC/FSN modification | 2 | Annex 16/I | 8/13 | 4 | 91.8 | 101.3 | 9.5 | 88.3 | 98.5 | 10.2 | 96.8 | 104.6 | 7.8 | 276.9 | 304.4 | 27.5 |  | 2025-06-09
A123729 | EASA.IM.A.115 | 32 | 2025-06-11 | The Boeing Company | 787-10 |  |  |  |  | 247207 | 201168 | Rolls-Royce | Trent1000-J3, Trent1000-J3 | n/a, Rolls-Royce SB 72-K335 | Engine Intermix, TEN HPTB/CRIC/FSN modification | 2 | Annex 16/I | 8/13 | 4 | 91.9 | 101.2 | 9.3 | 87.8 | 98.5 | 10.7 | 96.8 | 104.6 | 7.8 | 276.5 | 304.3 | 27.8 |  | 2025-06-09
A123728 | EASA.IM.A.115 | 32 | 2025-06-11 | The Boeing Company | 787-10 |  |  |  |  | 244939 | 195407 | Rolls-Royce | Trent1000-J3, Trent1000-J3 | n/a, Rolls-Royce SB 72-K335 | Engine Intermix, TEN HPTB/CRIC/FSN modification | 2 | Annex 16/I | 8/13 | 4 | 91.9 | 101.2 | 9.3 | 87.5 | 98.4 | 10.9 | 96.8 | 104.5 | 7.7 | 276.2 | 304.1 | 27.9 |  | 2025-06-09
A123727 | EASA.IM.A.115 | 32 | 2025-06-11 | The Boeing Company | 787-10 |  |  |  |  | 242671 | 201848 | Rolls-Royce | Trent1000-J3, Trent1000-J3 | n/a, Rolls-Royce SB 72-K335 | Engine Intermix, TEN HPTB/CRIC/FSN modification | 2 | Annex 16/I | 8/13 | 4 | 91.9 | 101.2 | 9.3 | 87.2 | 98.3 | 11.1 | 96.8 | 104.5 | 7.7 | 275.9 | 304 | 28.1 |  | 2025-06-09
A123726 | EASA.IM.A.115 | 32 | 2025-06-11 | The Boeing Company | 787-10 |  |  |  |  | 235868 | 192776 | Rolls-Royce | Trent1000-J3, Trent1000-J3 | n/a, Rolls-Royce SB 72-K335 | Engine Intermix, TEN HPTB/CRIC/FSN modification | 2 | Annex 16/I | 8/13 | 4 | 92 | 101.1 | 9.1 | 86.3 | 98.2 | 11.9 | 96.8 | 104.4 | 7.6 | 275.1 | 303.7 | 28.6 |  | 2025-06-09
A123725 | EASA.IM.A.115 | 32 | 2025-06-11 | The Boeing Company | 787-10 |  |  |  |  | 226796 | 183704 | Rolls-Royce | Trent1000-J3, Trent1000-J3 | n/a, Rolls-Royce SB 72-K335 | Engine Intermix, TEN HPTB/CRIC/FSN modification | 2 | Annex 16/I | 8/13 | 4 | 92.1 | 100.9 | 8.8 | 85.2 | 98 | 12.8 | 96.8 | 104.3 | 7.5 | 274.1 | 303.2 | 29.1 |  | 2025-06-09
A123724 | EASA.IM.A.115 | 32 | 2025-06-11 | The Boeing Company | 787-10 |  |  |  |  | 217724 | 174633 | Rolls-Royce | Trent1000-J3, Trent1000-J3 | n/a, Rolls-Royce SB 72-K335 | Engine Intermix, TEN HPTB/CRIC/FSN modification | 2 | Annex 16/I | 8/13 | 4 | 92.2 | 100.8 | 8.6 | 84.1 | 97.7 | 13.6 | 96.8 | 104.1 | 7.3 | 273.1 | 302.6 | 29.5 |  | 2025-06-09
A123723 | EASA.IM.A.115 | 32 | 2025-06-11 | The Boeing Company | 787-10 |  |  |  |  | 208652 | 165561 | Rolls-Royce | Trent1000-J3, Trent1000-J3 | n/a, Rolls-Royce SB 72-K335 | Engine Intermix, TEN HPTB/CRIC/FSN modification | 2 | Annex 16/I | 8/13 | 4 | 92.3 | 100.6 | 8.3 | 83.1 | 97.5 | 14.4 | 96.8 | 104 | 7.2 | 272.2 | 302.1 | 29.9 |  | 2025-06-09
A123722 | EASA.IM.A.115 | 32 | 2025-06-11 | The Boeing Company | 787-10 |  |  |  |  | 201848 | 201848 | Rolls-Royce | Trent1000-J3, Trent1000-J3 | n/a, Rolls-Royce SB 72-K335 | Engine Intermix, TEN HPTB/CRIC/FSN modification | 2 | Annex 16/I | 8/13 | 4 | 92.4 | 100.5 | 8.1 | 82.3 | 97.3 | 15 | 96.8 | 103.9 | 7.1 | 271.5 | 301.7 | 30.2 |  | 2025-06-09
A123721 | EASA.IM.A.115 | 32 | 2025-06-11 | The Boeing Company | 787-10 |  |  |  |  | 199580 | 156489 | Rolls-Royce | Trent1000-J3, Trent1000-J3 | n/a, Rolls-Royce SB 72-K335 | Engine Intermix, TEN HPTB/CRIC/FSN modification | 2 | Annex 16/I | 8/13 | 4 | 92.5 | 100.4 | 7.9 | 82.1 | 97.2 | 15.1 | 96 | 103.9 | 7.9 | 270.6 | 301.5 | 30.9 |  | 2025-06-09
A122089 | EASA.IM.A.115 | 32 | 2025-06-11 | The Boeing Company | 787-10 |  |  |  |  | 254011 | 201848 | General Electric Company | GEnx-1B76/P2G01 |  |  | 2 | Annex 16/I | 6/10 | 4 | 92.8 | 101.3 | 8.5 | 88.7 | 98.6 | 9.9 | 95.3 | 104.7 | 9.4 | 276.8 | 304.6 | 27.8 |  | 2019-02-28 | 2022-05-24 | Engine manufacturer revised
A122090 | EASA.IM.A.115 | 32 | 2025-06-11 | The Boeing Company | 787-10 |  |  |  |  | 252650 | 201848 | General Electric Company | GEnx-1B76/P2G01 |  |  | 2 | Annex 16/I | 6/10 | 4 | 92.8 | 101.3 | 8.5 | 88.5 | 98.6 | 10.1 | 95.3 | 104.6 | 9.3 | 276.6 | 304.5 | 27.9 |  | 2019-02-28 | 2022-05-24 | Engine manufacturer revised
A122091 | EASA.IM.A.115 | 32 | 2025-06-11 | The Boeing Company | 787-10 |  |  |  |  | 250836 | 201848 | General Electric Company | GEnx-1B76/P2G01 |  |  | 2 | Annex 16/I | 6/10 | 4 | 92.9 | 101.3 | 8.4 | 88.3 | 98.5 | 10.2 | 95.3 | 104.6 | 9.3 | 276.5 | 304.4 | 27.9 |  | 2019-02-28 | 2022-05-24 | Engine manufacturer revised
A122092 | EASA.IM.A.115 | 32 | 2025-06-11 | The Boeing Company | 787-10 |  |  |  |  | 247207 | 200782 | General Electric Company | GEnx-1B76/P2G01 |  |  | 2 | Annex 16/I | 6/10 | 4 | 92.9 | 101.2 | 8.3 | 87.8 | 98.5 | 10.7 | 95.3 | 104.6 | 9.3 | 276 | 304.3 | 28.3 |  | 2019-02-28 | 2022-05-24 | Engine manufacturer revised
A122093 | EASA.IM.A.115 | 32 | 2025-06-11 | The Boeing Company | 787-10 |  |  |  |  | 244939 | 195407 | General Electric Company | GEnx-1B76/P2G01 |  |  | 2 | Annex 16/I | 6/10 | 4 | 92.9 | 101.2 | 8.3 | 87.5 | 98.4 | 10.9 | 95.4 | 104.5 | 9.1 | 275.8 | 304.1 | 28.3 |  | 2019-02-28 | 2022-05-24 | Engine manufacturer revised
A122094 | EASA.IM.A.115 | 32 | 2025-06-11 | The Boeing Company | 787-10 |  |  |  |  | 242671 | 201848 | General Electric Company | GEnx-1B76/P2G01 |  |  | 2 | Annex 16/I | 6/10 | 4 | 92.9 | 101.2 | 8.3 | 87.2 | 98.3 | 11.1 | 95.3 | 104.5 | 9.2 | 275.4 | 304 | 28.6 |  | 2019-02-28 | 2022-05-24 | Engine manufacturer revised
A122095 | EASA.IM.A.115 | 32 | 2025-06-11 | The Boeing Company | 787-10 |  |  |  |  | 235868 | 192776 | General Electric Company | GEnx-1B76/P2G01 |  |  | 2 | Annex 16/I | 6/10 | 4 | 93 | 101.1 | 8.1 | 86.4 | 98.2 | 11.8 | 95.3 | 104.4 | 9.1 | 274.7 | 303.7 | 29 |  | 2019-02-28 | 2022-05-24 | Engine manufacturer revised
A122096 | EASA.IM.A.115 | 32 | 2025-06-11 | The Boeing Company | 787-10 |  |  |  |  | 226796 | 183704 | General Electric Company | GEnx-1B76/P2G01 |  |  | 2 | Annex 16/I | 6/10 | 4 | 93.1 | 100.9 | 7.8 | 85.2 | 98 | 12.8 | 94.9 | 104.3 | 9.4 | 273.2 | 303.2 | 30 |  | 2019-02-28 | 2022-05-24 | Engine manufacturer revised
A122097 | EASA.IM.A.115 | 32 | 2025-06-11 | The Boeing Company | 787-10 |  |  |  |  | 217724 | 174633 | General Electric Company | GEnx-1B76/P2G01 |  |  | 2 | Annex 16/I | 6/10 | 4 | 93.2 | 100.8 | 7.6 | 84.2 | 97.7 | 13.5 | 94.5 | 104.1 | 9.6 | 271.9 | 302.6 | 30.7 |  | 2019-02-28 | 2022-05-24 | Engine manufacturer revised
A122098 | EASA.IM.A.115 | 32 | 2025-06-11 | The Boeing Company | 787-10 |  |  |  |  | 209015 | 165561 | General Electric Company | GEnx-1B76/P2G01 |  |  | 2 | Annex 16/I | 6/10 | 4 | 93.2 | 100.6 | 7.4 | 83.1 | 97.5 | 14.4 | 94.1 | 104 | 9.9 | 270.4 | 302.1 | 31.7 |  | 2019-02-28 | 2022-05-24 | Engine manufacturer revised
A122099 | EASA.IM.A.115 | 32 | 2025-06-11 | The Boeing Company | 787-10 |  |  |  |  | 201848 | 201848 | General Electric Company | GEnx-1B76/P2G01 |  |  | 2 | Annex 16/I | 6/10 | 4 | 93.3 | 100.5 | 7.2 | 82.3 | 97.3 | 15 | 95.3 | 103.9 | 8.6 | 270.9 | 301.7 | 30.8 |  | 2019-02-28 | 2022-05-24 | Engine manufacturer revised
A122100 | EASA.IM.A.115 | 32 | 2025-06-11 | The Boeing Company | 787-10 |  |  |  |  | 199580 | 156489 | General Electric Company | GEnx-1B76/P2G01 |  |  | 2 | Annex 16/I | 6/10 | 4 | 93.3 | 100.4 | 7.1 | 82.1 | 97.2 | 15.1 | 93.8 | 103.9 | 10.1 | 269.2 | 301.5 | 32.3 |  | 2019-02-28 | 2022-05-24 | Engine manufacturer revised
A123264 | EASA.IM.A.115 | 32 | 2025-06-11 | The Boeing Company | 787-8 |  |  |  | Main Landing Gear Including Plugs in Brace Spindles and Torsion Links | 227930 | 172365 | Rolls-Royce | Trent 1000-AE2 | RR SB. 72-J941 | Pkg C IPC R1/R2 Modification, Enhanced thrust rating (Trent 1000-AE) | 2 | Annex 16/I | 8/13 | 4 | 89.1 | 100.9 | 11.8 | 87.4 | 98 | 10.6 | 95.5 | 104.3 | 8.8 | 272 | 303.2 | 31.2 |  | 2025-04-10
A123263 | EASA.IM.A.115 | 32 | 2025-06-11 | The Boeing Company | 787-8 |  |  |  | Main Landing Gear Including Plugs in Brace Spindles and Torsion Links | 225208 | 172365 | Rolls-Royce | Trent 1000-AE2 | RR SB. 72-J941 | Pkg C IPC R1/R2 Modification, Enhanced thrust rating (Trent 1000-AE) | 2 | Annex 16/I | 8/13 | 4 | 89.2 | 100.9 | 11.7 | 86.9 | 97.9 | 11 | 95.5 | 104.3 | 8.8 | 271.6 | 303.1 | 31.5 |  | 2025-04-10
A123262 | EASA.IM.A.115 | 32 | 2025-06-11 | The Boeing Company | 787-8 |  |  |  | Main Landing Gear Including Plugs in Brace Spindles and Torsion Links | 224981 | 172365 | Rolls-Royce | Trent 1000-AE2 | RR SB. 72-J941 | Pkg C IPC R1/R2 Modification, Enhanced thrust rating (Trent 1000-AE) | 2 | Annex 16/I | 8/13 | 4 | 89.2 | 100.9 | 11.7 | 86.9 | 97.9 | 11 | 95.5 | 104.3 | 8.8 | 271.6 | 303.1 | 31.5 |  | 2025-04-10
A123261 | EASA.IM.A.115 | 32 | 2025-06-11 | The Boeing Company | 787-8 |  |  |  | Main Landing Gear Including Plugs in Brace Spindles and Torsion Links | 223122 | 172365 | Rolls-Royce | Trent 1000-AE2 | RR SB. 72-J941 | Pkg C IPC R1/R2 Modification, Enhanced thrust rating (Trent 1000-AE) | 2 | Annex 16/I | 8/13 | 4 | 89.2 | 100.9 | 11.7 | 86.6 | 97.9 | 11.3 | 95.5 | 104.2 | 8.7 | 271.3 | 303 | 31.7 |  | 2025-04-10
A123260 | EASA.IM.A.115 | 32 | 2025-06-11 | The Boeing Company | 787-8 |  |  |  | Main Landing Gear Including Plugs in Brace Spindles and Torsion Links | 219538 | 172365 | Rolls-Royce | Trent 1000-AE2 | RR SB. 72-J941 | Pkg C IPC R1/R2 Modification, Enhanced thrust rating (Trent 1000-AE) | 2 | Annex 16/I | 8/13 | 4 | 89.3 | 100.8 | 11.5 | 86.1 | 97.8 | 11.7 | 95.5 | 104.2 | 8.7 | 270.9 | 302.8 | 31.9 |  | 2025-04-10
A123259 | EASA.IM.A.115 | 32 | 2025-06-11 | The Boeing Company | 787-8 |  |  |  | Main Landing Gear Including Plugs in Brace Spindles and Torsion Links | 212054 | 167829 | Rolls-Royce | Trent 1000-AE2 | RR SB. 72-J941 | Pkg C IPC R1/R2 Modification, Enhanced thrust rating (Trent 1000-AE) | 2 | Annex 16/I | 8/13 | 4 | 89.4 | 100.7 | 11.3 | 85 | 97.6 | 12.6 | 95.5 | 104.1 | 8.6 | 269.9 | 302.4 | 32.5 |  | 2025-04-10
A123258 | EASA.IM.A.115 | 32 | 2025-06-11 | The Boeing Company | 787-8 |  |  |  | Main Landing Gear Including Plugs in Brace Spindles and Torsion Links | 211963 | 167829 | Rolls-Royce | Trent 1000-AE2 | RR SB. 72-J941 | Pkg C IPC R1/R2 Modification, Enhanced thrust rating (Trent 1000-AE) | 2 | Annex 16/I | 8/13 | 4 | 89.4 | 100.7 | 11.3 | 85 | 97.6 | 12.6 | 95.5 | 104.1 | 8.6 | 269.9 | 302.4 | 32.5 |  | 2025-04-10
A123257 | EASA.IM.A.115 | 32 | 2025-06-11 | The Boeing Company | 787-8 |  |  |  | Main Landing Gear Including Plugs in Brace Spindles and Torsion Links | 209967 | 161025 | Rolls-Royce | Trent 1000-AE2 | RR SB. 72-J941 | Pkg C IPC R1/R2 Modification, Enhanced thrust rating (Trent 1000-AE) | 2 | Annex 16/I | 8/13 | 4 | 89.5 | 100.6 | 11.1 | 84.8 | 97.5 | 12.7 | 95.3 | 104 | 8.7 | 269.6 | 302.1 | 32.5 |  | 2025-04-10
A123256 | EASA.IM.A.115 | 32 | 2025-06-11 | The Boeing Company | 787-8 |  |  |  | Main Landing Gear Including Plugs in Brace Spindles and Torsion Links | 199580 | 165561 | Rolls-Royce | Trent 1000-AE2 | RR SB. 72-J941 | Pkg C IPC R1/R2 Modification, Enhanced thrust rating (Trent 1000-AE) | 2 | Annex 16/I | 8/13 | 4 | 89.6 | 100.4 | 10.8 | 83.3 | 97.2 | 13.9 | 95.4 | 103.9 | 8.5 | 268.3 | 301.5 | 33.2 |  | 2025-04-10
A123255 | EASA.IM.A.115 | 32 | 2025-06-11 | The Boeing Company | 787-8 |  |  |  | Main Landing Gear Including Plugs in Brace Spindles and Torsion Links | 199580 | 156489 | Rolls-Royce | Trent 1000-AE2 | RR SB. 72-J941 | Pkg C IPC R1/R2 Modification, Enhanced thrust rating (Trent 1000-AE) | 2 | Annex 16/I | 8/13 | 4 | 89.6 | 100.4 | 10.8 | 83.3 | 97.2 | 13.9 | 95.2 | 103.9 | 8.7 | 268.1 | 301.5 | 33.4 |  | 2025-04-10
A123254 | EASA.IM.A.115 | 32 | 2025-06-11 | The Boeing Company | 787-8 |  |  |  | Main Landing Gear Including Plugs in Brace Spindles and Torsion Links | 192958 | 172365 | Rolls-Royce | Trent 1000-AE2 | RR SB. 72-J941 | Pkg C IPC R1/R2 Modification, Enhanced thrust rating (Trent 1000-AE) | 2 | Annex 16/I | 8/13 | 4 | 89.7 | 100.3 | 10.6 | 82.5 | 97 | 14.5 | 95.5 | 103.7 | 8.2 | 267.7 | 301 | 33.3 |  | 2025-04-10
A123253 | EASA.IM.A.115 | 32 | 2025-06-11 | The Boeing Company | 787-8 |  |  |  | Main Landing Gear Including Plugs in Brace Spindles and Torsion Links | 189964 | 172365 | Rolls-Royce | Trent 1000-AE2 | RR SB. 72-J941 | Pkg C IPC R1/R2 Modification, Enhanced thrust rating (Trent 1000-AE) | 2 | Annex 16/I | 8/13 | 4 | 89.8 | 100.3 | 10.5 | 82.1 | 96.9 | 14.8 | 95.5 | 103.7 | 8.2 | 267.4 | 300.9 | 33.5 |  | 2025-04-10
A123252 | EASA.IM.A.115 | 32 | 2025-06-11 | The Boeing Company | 787-8 |  |  |  | Main Landing Gear Including Plugs in Brace Spindles and Torsion Links | 177808 | 172365 | Rolls-Royce | Trent 1000-AE2 | RR SB. 72-J941 | Pkg C IPC R1/R2 Modification, Enhanced thrust rating (Trent 1000-AE) | 2 | Annex 16/I | 8/13 | 4 | 90 | 100 | 10 | 80.6 | 96.6 | 16 | 95.5 | 103.5 | 8 | 266.1 | 300.1 | 34 |  | 2025-04-10
A123251 | EASA.IM.A.115 | 32 | 2025-06-11 | The Boeing Company | 787-8 |  |  |  | Main Landing Gear Including Plugs in Brace Spindles and Torsion Links | 171956 | 171956 | Rolls-Royce | Trent 1000-AE2 | RR SB. 72-J941 | Pkg C IPC R1/R2 Modification, Enhanced thrust rating (Trent 1000-AE) | 2 | Annex 16/I | 8/13 | 4 | 90 | 99.9 | 9.9 | 79.9 | 96.4 | 16.5 | 95.5 | 103.4 | 7.9 | 265.4 | 299.7 | 34.3 |  | 2025-04-10
A123400 | EASA.IM.A.115 | 32 | 2025-06-11 | The Boeing Company | 787-8 |  |  |  | Main Landing Gear Including Plugs in Brace Spindles and Torsion Links | 227930 | 172365 | Rolls-Royce | Trent 1000-AE2, Trent 1000-AE2 | n/a, Rolls-Royce SB. 72-J941 | Engine Intermix, Pkg C IPC R1/R2 modification | 2 | Annex 16/I | 8/13 | 4 | 89.1 | 100.9 | 11.8 | 87.4 | 98 | 10.6 | 95.5 | 104.3 | 8.8 | 272 | 303.2 | 31.2 |  | 2025-04-10
A123399 | EASA.IM.A.115 | 32 | 2025-06-11 | The Boeing Company | 787-8 |  |  |  | Main Landing Gear Including Plugs in Brace Spindles and Torsion Links | 225208 | 172365 | Rolls-Royce | Trent 1000-AE2, Trent 1000-AE2 | n/a, Rolls-Royce SB. 72-J941 | Engine Intermix, Pkg C IPC R1/R2 modification | 2 | Annex 16/I | 8/13 | 4 | 89.2 | 100.9 | 11.7 | 86.9 | 97.9 | 11 | 95.5 | 104.3 | 8.8 | 271.6 | 303.1 | 31.5 |  | 2025-04-10
A123398 | EASA.IM.A.115 | 32 | 2025-06-11 | The Boeing Company | 787-8 |  |  |  | Main Landing Gear Including Plugs in Brace Spindles and Torsion Links | 224981 | 172365 | Rolls-Royce | Trent 1000-AE2, Trent 1000-AE2 | n/a, Rolls-Royce SB. 72-J941 | Engine Intermix, Pkg C IPC R1/R2 modification | 2 | Annex 16/I | 8/13 | 4 | 89.2 | 100.9 | 11.7 | 86.9 | 97.9 | 11 | 95.5 | 104.3 | 8.8 | 271.6 | 303.1 | 31.5 |  | 2025-04-10
A123397 | EASA.IM.A.115 | 32 | 2025-06-11 | The Boeing Company | 787-8 |  |  |  | Main Landing Gear Including Plugs in Brace Spindles and Torsion Links | 223122 | 172365 | Rolls-Royce | Trent 1000-AE2, Trent 1000-AE2 | n/a, Rolls-Royce SB. 72-J941 | Engine Intermix, Pkg C IPC R1/R2 modification | 2 | Annex 16/I | 8/13 | 4 | 89.2 | 100.9 | 11.7 | 86.6 | 97.9 | 11.3 | 95.5 | 104.2 | 8.7 | 271.3 | 303 | 31.7 |  | 2025-04-10
A123396 | EASA.IM.A.115 | 32 | 2025-06-11 | The Boeing Company | 787-8 |  |  |  | Main Landing Gear Including Plugs in Brace Spindles and Torsion Links | 219538 | 172365 | Rolls-Royce | Trent 1000-AE2, Trent 1000-AE2 | n/a, Rolls-Royce SB. 72-J941 | Engine Intermix, Pkg C IPC R1/R2 modification | 2 | Annex 16/I | 8/13 | 4 | 89.3 | 100.8 | 11.5 | 86.1 | 97.8 | 11.7 | 95.5 | 104.2 | 8.7 | 270.9 | 302.8 | 31.9 |  | 2025-04-10
A123395 | EASA.IM.A.115 | 32 | 2025-06-11 | The Boeing Company | 787-8 |  |  |  | Main Landing Gear Including Plugs in Brace Spindles and Torsion Links | 212054 | 167829 | Rolls-Royce | Trent 1000-AE2, Trent 1000-AE2 | n/a, Rolls-Royce SB. 72-J941 | Engine Intermix, Pkg C IPC R1/R2 modification | 2 | Annex 16/I | 8/13 | 4 | 89.4 | 100.7 | 11.3 | 85.2 | 97.6 | 12.4 | 95.5 | 104.1 | 8.6 | 270.1 | 302.4 | 32.3 |  | 2025-04-10
A123394 | EASA.IM.A.115 | 32 | 2025-06-11 | The Boeing Company | 787-8 |  |  |  | Main Landing Gear Including Plugs in Brace Spindles and Torsion Links | 211963 | 167829 | Rolls-Royce | Trent 1000-AE2, Trent 1000-AE2 | n/a, Rolls-Royce SB. 72-J941 | Engine Intermix, Pkg C IPC R1/R2 modification | 2 | Annex 16/I | 8/13 | 4 | 89.4 | 100.7 | 11.3 | 85.2 | 97.6 | 12.4 | 95.5 | 104.1 | 8.6 | 270.1 | 302.4 | 32.3 |  | 2025-04-10
A123393 | EASA.IM.A.115 | 32 | 2025-06-11 | The Boeing Company | 787-8 |  |  |  | Main Landing Gear Including Plugs in Brace Spindles and Torsion Links | 209967 | 161025 | Rolls-Royce | Trent 1000-AE2, Trent 1000-AE2 | n/a, Rolls-Royce SB. 72-J941 | Engine Intermix, Pkg C IPC R1/R2 modification | 2 | Annex 16/I | 8/13 | 4 | 89.5 | 100.6 | 11.1 | 84.9 | 97.5 | 12.6 | 95.3 | 104 | 8.7 | 269.7 | 302.1 | 32.4 |  | 2025-04-10
A123392 | EASA.IM.A.115 | 32 | 2025-06-11 | The Boeing Company | 787-8 |  |  |  | Main Landing Gear Including Plugs in Brace Spindles and Torsion Links | 199580 | 165561 | Rolls-Royce | Trent 1000-AE2, Trent 1000-AE2 | n/a, Rolls-Royce SB. 72-J941 | Engine Intermix, Pkg C IPC R1/R2 modification | 2 | Annex 16/I | 8/13 | 4 | 89.6 | 100.4 | 10.8 | 83.5 | 97.2 | 13.7 | 95.4 | 103.9 | 8.5 | 268.5 | 301.5 | 33 |  | 2025-04-10
A123391 | EASA.IM.A.115 | 32 | 2025-06-11 | The Boeing Company | 787-8 |  |  |  | Main Landing Gear Including Plugs in Brace Spindles and Torsion Links | 199580 | 156489 | Rolls-Royce | Trent 1000-AE2, Trent 1000-AE2 | n/a, Rolls-Royce SB. 72-J941 | Engine Intermix, Pkg C IPC R1/R2 modification | 2 | Annex 16/I | 8/13 | 4 | 89.6 | 100.4 | 10.8 | 83.5 | 97.2 | 13.7 | 95.2 | 103.9 | 8.7 | 268.3 | 301.5 | 33.2 |  | 2025-04-10
A123390 | EASA.IM.A.115 | 32 | 2025-06-11 | The Boeing Company | 787-8 |  |  |  | Main Landing Gear Including Plugs in Brace Spindles and Torsion Links | 192958 | 172365 | Rolls-Royce | Trent 1000-AE2, Trent 1000-AE2 | n/a, Rolls-Royce SB. 72-J941 | Engine Intermix, Pkg C IPC R1/R2 modification | 2 | Annex 16/I | 8/13 | 4 | 89.7 | 100.3 | 10.6 | 82.6 | 97 | 14.4 | 95.5 | 103.7 | 8.2 | 267.8 | 301 | 33.2 |  | 2025-04-10
A123389 | EASA.IM.A.115 | 32 | 2025-06-11 | The Boeing Company | 787-8 |  |  |  | Main Landing Gear Including Plugs in Brace Spindles and Torsion Links | 189964 | 172365 | Rolls-Royce | Trent 1000-AE2, Trent 1000-AE2 | n/a, Rolls-Royce SB. 72-J941 | Engine Intermix, Pkg C IPC R1/R2 modification | 2 | Annex 16/I | 8/13 | 4 | 89.8 | 100.3 | 10.5 | 82.3 | 96.9 | 14.6 | 95.5 | 103.7 | 8.2 | 267.6 | 300.9 | 33.3 |  | 2025-04-10
A123388 | EASA.IM.A.115 | 32 | 2025-06-11 | The Boeing Company | 787-8 |  |  |  | Main Landing Gear Including Plugs in Brace Spindles and Torsion Links | 177808 | 172365 | Rolls-Royce | Trent 1000-AE2, Trent 1000-AE2 | n/a, Rolls-Royce SB. 72-J941 | Engine Intermix, Pkg C IPC R1/R2 modification | 2 | Annex 16/I | 8/13 | 4 | 90 | 100 | 10 | 80.7 | 96.6 | 15.9 | 95.5 | 103.5 | 8 | 266.2 | 300.1 | 33.9 |  | 2025-04-10
A123387 | EASA.IM.A.115 | 32 | 2025-06-11 | The Boeing Company | 787-8 |  |  |  | Main Landing Gear Including Plugs in Brace Spindles and Torsion Links | 171956 | 171956 | Rolls-Royce | Trent 1000-AE2, Trent 1000-AE2 | n/a, Rolls-Royce SB. 72-J941 | Engine Intermix, Pkg C IPC R1/R2 modification | 2 | Annex 16/I | 8/13 | 4 | 90 | 99.9 | 9.9 | 79.9 | 96.4 | 16.5 | 95.5 | 103.4 | 7.9 | 265.4 | 299.7 | 34.3 |  | 2025-04-10
A123185 | EASA.IM.A.115 | 32 | 2025-06-11 | The Boeing Company | 787-8 |  |  |  | Main Landing Gear Including Plugs in Brace Spindles and Torsion Links | 227930 | 172365 | Rolls-Royce | Trent 1000-AE3 | Rolls-Royce SB 72-K335 | TEN HPTB/CRIC/FSN modification | 2 | Annex 16/I | 8/13 | 4 | 88.9 | 100.9 | 12 | 87.6 | 98 | 10.4 | 96.2 | 104.3 | 8.1 | 272.7 | 303.2 | 30.5 |  | 2025-02-18
A123186 | EASA.IM.A.115 | 32 | 2025-06-11 | The Boeing Company | 787-8 |  |  |  | Main Landing Gear Including Plugs in Brace Spindles and Torsion Links | 225208 | 172365 | Rolls-Royce | Trent 1000-AE3 | Rolls-Royce SB 72-K335 | TEN HPTB/CRIC/FSN modification | 2 | Annex 16/I | 8/13 | 4 | 89.1 | 100.9 | 11.8 | 87.1 | 97.9 | 10.8 | 96.2 | 104.3 | 8.1 | 272.4 | 303.1 | 30.7 |  | 2025-02-18
A123187 | EASA.IM.A.115 | 32 | 2025-06-11 | The Boeing Company | 787-8 |  |  |  | Main Landing Gear Including Plugs in Brace Spindles and Torsion Links | 224981 | 172365 | Rolls-Royce | Trent 1000-AE3 | Rolls-Royce SB 72-K335 | TEN HPTB/CRIC/FSN modification | 2 | Annex 16/I | 8/13 | 4 | 89.1 | 100.9 | 11.8 | 87.1 | 97.9 | 10.8 | 96.2 | 104.3 | 8.1 | 272.4 | 303.1 | 30.7 |  | 2025-02-18
A123188 | EASA.IM.A.115 | 32 | 2025-06-11 | The Boeing Company | 787-8 |  |  |  | Main Landing Gear Including Plugs in Brace Spindles and Torsion Links | 223122 | 172365 | Rolls-Royce | Trent 1000-AE3 | Rolls-Royce SB 72-K335 | TEN HPTB/CRIC/FSN modification | 2 | Annex 16/I | 8/13 | 4 | 89.1 | 100.9 | 11.8 | 86.8 | 97.9 | 11.1 | 96.2 | 104.2 | 8 | 272.1 | 303 | 30.9 |  | 2025-02-18
A123189 | EASA.IM.A.115 | 32 | 2025-06-11 | The Boeing Company | 787-8 |  |  |  | Main Landing Gear Including Plugs in Brace Spindles and Torsion Links | 219538 | 172365 | Rolls-Royce | Trent 1000-AE3 | Rolls-Royce SB 72-K335 | TEN HPTB/CRIC/FSN modification | 2 | Annex 16/I | 8/13 | 4 | 89.2 | 100.8 | 11.6 | 86.4 | 97.8 | 11.4 | 96.2 | 104.2 | 8 | 271.8 | 302.8 | 31 |  | 2025-02-18
A123190 | EASA.IM.A.115 | 32 | 2025-06-11 | The Boeing Company | 787-8 |  |  |  | Main Landing Gear Including Plugs in Brace Spindles and Torsion Links | 212054 | 167829 | Rolls-Royce | Trent 1000-AE3 | Rolls-Royce SB 72-K335 | TEN HPTB/CRIC/FSN modification | 2 | Annex 16/I | 8/13 | 4 | 89.3 | 100.7 | 11.4 | 85.3 | 97.6 | 12.3 | 96.2 | 104.1 | 7.9 | 270.8 | 302.4 | 31.6 |  | 2025-02-18
A123191 | EASA.IM.A.115 | 32 | 2025-06-11 | The Boeing Company | 787-8 |  |  |  | Main Landing Gear Including Plugs in Brace Spindles and Torsion Links | 211963 | 167829 | Rolls-Royce | Trent 1000-AE3 | Rolls-Royce SB 72-K335 | TEN HPTB/CRIC/FSN modification | 2 | Annex 16/I | 8/13 | 4 | 89.3 | 100.7 | 11.4 | 85.3 | 97.6 | 12.3 | 96.2 | 104.1 | 7.9 | 270.8 | 302.4 | 31.6 |  | 2025-02-18
A123192 | EASA.IM.A.115 | 32 | 2025-06-11 | The Boeing Company | 787-8 |  |  |  | Main Landing Gear Including Plugs in Brace Spindles and Torsion Links | 209967 | 161025 | Rolls-Royce | Trent 1000-AE3 | Rolls-Royce SB 72-K335 | TEN HPTB/CRIC/FSN modification | 2 | Annex 16/I | 8/13 | 4 | 89.4 | 100.6 | 11.2 | 85 | 97.5 | 12.5 | 96 | 104 | 8 | 270.4 | 302.1 | 31.7 |  | 2025-02-18
A123193 | EASA.IM.A.115 | 32 | 2025-06-11 | The Boeing Company | 787-8 |  |  |  | Main Landing Gear Including Plugs in Brace Spindles and Torsion Links | 199580 | 165561 | Rolls-Royce | Trent 1000-AE3 | Rolls-Royce SB 72-K335 | TEN HPTB/CRIC/FSN modification | 2 | Annex 16/I | 8/13 | 4 | 89.5 | 100.4 | 10.9 | 83.7 | 97.2 | 13.5 | 96.2 | 103.9 | 7.7 | 269.4 | 301.5 | 32.1 |  | 2025-02-18
A123194 | EASA.IM.A.115 | 32 | 2025-06-11 | The Boeing Company | 787-8 |  |  |  | Main Landing Gear Including Plugs in Brace Spindles and Torsion Links | 199580 | 156489 | Rolls-Royce | Trent 1000-AE3 | Rolls-Royce SB 72-K335 | TEN HPTB/CRIC/FSN modification | 2 | Annex 16/I | 8/13 | 4 | 89.5 | 100.4 | 10.9 | 83.7 | 97.2 | 13.5 | 95.9 | 103.9 | 8 | 269.1 | 301.5 | 32.4 |  | 2025-02-18
A123195 | EASA.IM.A.115 | 32 | 2025-06-11 | The Boeing Company | 787-8 |  |  |  | Main Landing Gear Including Plugs in Brace Spindles and Torsion Links | 192958 | 172365 | Rolls-Royce | Trent 1000-AE3 | Rolls-Royce SB 72-K335 | TEN HPTB/CRIC/FSN modification | 2 | Annex 16/I | 8/13 | 4 | 89.6 | 100.3 | 10.7 | 82.8 | 97 | 14.2 | 96.2 | 103.7 | 7.5 | 268.6 | 301 | 32.4 |  | 2025-02-18
A123196 | EASA.IM.A.115 | 32 | 2025-06-11 | The Boeing Company | 787-8 |  |  |  | Main Landing Gear Including Plugs in Brace Spindles and Torsion Links | 189964 | 172365 | Rolls-Royce | Trent 1000-AE3 | Rolls-Royce SB 72-K335 | TEN HPTB/CRIC/FSN modification | 2 | Annex 16/I | 8/13 | 4 | 89.7 | 100.3 | 10.6 | 82.4 | 96.9 | 14.5 | 96.2 | 103.7 | 7.5 | 268.3 | 300.9 | 32.6 |  | 2025-02-18
A123197 | EASA.IM.A.115 | 32 | 2025-06-11 | The Boeing Company | 787-8 |  |  |  | Main Landing Gear Including Plugs in Brace Spindles and Torsion Links | 177808 | 172365 | Rolls-Royce | Trent 1000-AE3 | Rolls-Royce SB 72-K335 | TEN HPTB/CRIC/FSN modification | 2 | Annex 16/I | 8/13 | 4 | 89.9 | 100 | 10.1 | 80.8 | 96.6 | 15.8 | 96.2 | 103.5 | 7.3 | 266.9 | 300.1 | 33.2 |  | 2025-02-18
A123198 | EASA.IM.A.115 | 32 | 2025-06-11 | The Boeing Company | 787-8 |  |  |  | Main Landing Gear Including Plugs in Brace Spindles and Torsion Links | 171956 | 171956 | Rolls-Royce | Trent 1000-AE3 | Rolls-Royce SB 72-K335 | TEN HPTB/CRIC/FSN modification | 2 | Annex 16/I | 8/13 | 4 | 89.9 | 99.9 | 10 | 80 | 96.4 | 16.4 | 96.2 | 103.4 | 7.2 | 266.1 | 299.7 | 33.6 |  | 2025-02-18
A123781 | EASA.IM.A.115 | 32 | 2025-06-11 | The Boeing Company | 787-8 |  |  |  | Main Landing Gear Including Plugs in Brace Spindles and Torsion Links | 227930 | 172365 | Rolls-Royce | Trent 1000-AE3, Trent 1000-AE3 | n/a, Rolls-Royce SB 72-K335 | Engine Intermix, TEN HPTB/CRIC/FSN modification | 2 | Annex 16/I | 8/13 | 4 | 89.7 | 100.9 | 11.2 | 88 | 98 | 10 | 96.2 | 104.3 | 8.1 | 273.9 | 303.2 | 29.3 |  | 2025-06-09
A123780 | EASA.IM.A.115 | 32 | 2025-06-11 | The Boeing Company | 787-8 |  |  |  | Main Landing Gear Including Plugs in Brace Spindles and Torsion Links | 225208 | 172365 | Rolls-Royce | Trent 1000-AE3, Trent 1000-AE3 | n/a, Rolls-Royce SB 72-K335 | Engine Intermix, TEN HPTB/CRIC/FSN modification | 2 | Annex 16/I | 8/13 | 4 | 89.9 | 100.9 | 11 | 87.6 | 97.9 | 10.3 | 96.2 | 104.3 | 8.1 | 273.7 | 303.1 | 29.4 |  | 2025-06-09
A123779 | EASA.IM.A.115 | 32 | 2025-06-11 | The Boeing Company | 787-8 |  |  |  | Main Landing Gear Including Plugs in Brace Spindles and Torsion Links | 224981 | 172365 | Rolls-Royce | Trent 1000-AE3, Trent 1000-AE3 | n/a, Rolls-Royce SB 72-K335 | Engine Intermix, TEN HPTB/CRIC/FSN modification | 2 | Annex 16/I | 8/13 | 4 | 89.9 | 100.9 | 11 | 87.5 | 97.9 | 10.4 | 96.2 | 104.3 | 8.1 | 273.6 | 303.1 | 29.5 |  | 2025-06-09
A123778 | EASA.IM.A.115 | 32 | 2025-06-11 | The Boeing Company | 787-8 |  |  |  | Main Landing Gear Including Plugs in Brace Spindles and Torsion Links | 223122 | 172365 | Rolls-Royce | Trent 1000-AE3, Trent 1000-AE3 | n/a, Rolls-Royce SB 72-K335 | Engine Intermix, TEN HPTB/CRIC/FSN modification | 2 | Annex 16/I | 8/13 | 4 | 89.9 | 100.9 | 11 | 87.3 | 97.9 | 10.6 | 96.2 | 104.2 | 8 | 273.4 | 303 | 29.6 |  | 2025-06-09
A123777 | EASA.IM.A.115 | 32 | 2025-06-11 | The Boeing Company | 787-8 |  |  |  | Main Landing Gear Including Plugs in Brace Spindles and Torsion Links | 219538 | 172365 | Rolls-Royce | Trent 1000-AE3, Trent 1000-AE3 | n/a, Rolls-Royce SB 72-K335 | Engine Intermix, TEN HPTB/CRIC/FSN modification | 2 | Annex 16/I | 8/13 | 4 | 90 | 100.8 | 10.8 | 86.8 | 97.8 | 11 | 96.2 | 104.2 | 8 | 273 | 302.8 | 29.8 |  | 2025-06-09
A123776 | EASA.IM.A.115 | 32 | 2025-06-11 | The Boeing Company | 787-8 |  |  |  | Main Landing Gear Including Plugs in Brace Spindles and Torsion Links | 212054 | 167829 | Rolls-Royce | Trent 1000-AE3, Trent 1000-AE3 | n/a, Rolls-Royce SB 72-K335 | Engine Intermix, TEN HPTB/CRIC/FSN modification | 2 | Annex 16/I | 8/13 | 4 | 90.1 | 100.7 | 10.6 | 85.7 | 97.6 | 11.9 | 96.2 | 104.1 | 7.9 | 272 | 302.4 | 30.4 |  | 2025-06-09
A123775 | EASA.IM.A.115 | 32 | 2025-06-11 | The Boeing Company | 787-8 |  |  |  | Main Landing Gear Including Plugs in Brace Spindles and Torsion Links | 211963 | 167829 | Rolls-Royce | Trent 1000-AE3, Trent 1000-AE3 | n/a, Rolls-Royce SB 72-K335 | Engine Intermix, TEN HPTB/CRIC/FSN modification | 2 | Annex 16/I | 8/13 | 4 | 90.1 | 100.7 | 10.6 | 85.7 | 97.6 | 11.9 | 96.2 | 104.1 | 7.9 | 272 | 302.4 | 30.4 |  | 2025-06-09
A123774 | EASA.IM.A.115 | 32 | 2025-06-11 | The Boeing Company | 787-8 |  |  |  | Main Landing Gear Including Plugs in Brace Spindles and Torsion Links | 209967 | 161025 | Rolls-Royce | Trent 1000-AE3, Trent 1000-AE3 | n/a, Rolls-Royce SB 72-K335 | Engine Intermix, TEN HPTB/CRIC/FSN modification | 2 | Annex 16/I | 8/13 | 4 | 90.1 | 100.6 | 10.5 | 85.5 | 97.5 | 12 | 96 | 104 | 8 | 271.6 | 302.1 | 30.5 |  | 2025-06-09
A123773 | EASA.IM.A.115 | 32 | 2025-06-11 | The Boeing Company | 787-8 |  |  |  | Main Landing Gear Including Plugs in Brace Spindles and Torsion Links | 199580 | 165561 | Rolls-Royce | Trent 1000-AE3, Trent 1000-AE3 | n/a, Rolls-Royce SB 72-K335 | Engine Intermix, TEN HPTB/CRIC/FSN modification | 2 | Annex 16/I | 8/13 | 4 | 90.3 | 100.4 | 10.1 | 84.2 | 97.2 | 13 | 96.2 | 103.9 | 7.7 | 270.7 | 301.5 | 30.8 |  | 2025-06-09
A123772 | EASA.IM.A.115 | 32 | 2025-06-11 | The Boeing Company | 787-8 |  |  |  | Main Landing Gear Including Plugs in Brace Spindles and Torsion Links | 199580 | 156489 | Rolls-Royce | Trent 1000-AE3, Trent 1000-AE3 | n/a, Rolls-Royce SB 72-K335 | Engine Intermix, TEN HPTB/CRIC/FSN modification | 2 | Annex 16/I | 8/13 | 4 | 90.3 | 100.4 | 10.1 | 84.2 | 97.2 | 13 | 95.9 | 103.9 | 8 | 270.4 | 301.5 | 31.1 |  | 2025-06-09
A123771 | EASA.IM.A.115 | 32 | 2025-06-11 | The Boeing Company | 787-8 |  |  |  | Main Landing Gear Including Plugs in Brace Spindles and Torsion Links | 192958 | 172365 | Rolls-Royce | Trent 1000-AE3, Trent 1000-AE3 | n/a, Rolls-Royce SB 72-K335 | Engine Intermix, TEN HPTB/CRIC/FSN modification | 2 | Annex 16/I | 8/13 | 4 | 90.4 | 100.3 | 9.9 | 83.3 | 97 | 13.7 | 96.2 | 103.7 | 7.5 | 269.9 | 301 | 31.1 |  | 2025-06-09
A123770 | EASA.IM.A.115 | 32 | 2025-06-11 | The Boeing Company | 787-8 |  |  |  | Main Landing Gear Including Plugs in Brace Spindles and Torsion Links | 189964 | 172365 | Rolls-Royce | Trent 1000-AE3, Trent 1000-AE3 | n/a, Rolls-Royce SB 72-K335 | Engine Intermix, TEN HPTB/CRIC/FSN modification | 2 | Annex 16/I | 8/13 | 4 | 90.4 | 100.3 | 9.9 | 82.8 | 96.9 | 14.1 | 96.2 | 103.7 | 7.5 | 269.4 | 300.9 | 31.5 |  | 2025-06-09
A123769 | EASA.IM.A.115 | 32 | 2025-06-11 | The Boeing Company | 787-8 |  |  |  | Main Landing Gear Including Plugs in Brace Spindles and Torsion Links | 177808 | 172365 | Rolls-Royce | Trent 1000-AE3, Trent 1000-AE3 | n/a, Rolls-Royce SB 72-K335 | Engine Intermix, TEN HPTB/CRIC/FSN modification | 2 | Annex 16/I | 8/13 | 4 | 90.6 | 100 | 9.4 | 81.2 | 96.6 | 15.4 | 96.2 | 103.5 | 7.3 | 268 | 300.1 | 32.1 |  | 2025-06-09
A123768 | EASA.IM.A.115 | 32 | 2025-06-11 | The Boeing Company | 787-8 |  |  |  | Main Landing Gear Including Plugs in Brace Spindles and Torsion Links | 171956 | 171956 | Rolls-Royce | Trent 1000-AE3, Trent 1000-AE3 | n/a, Rolls-Royce SB 72-K335 | Engine Intermix, TEN HPTB/CRIC/FSN modification | 2 | Annex 16/I | 8/13 | 4 | 90.7 | 99.9 | 9.2 | 80.4 | 96.4 | 16 | 96.2 | 103.4 | 7.2 | 267.3 | 299.7 | 32.4 |  | 2025-06-09
A123412 | EASA.IM.A.115 | 32 | 2025-06-11 | The Boeing Company | 787-8 |  |  |  | Main Landing Gear Including Plugs in Brace Spindles and Torsion Links | 227930 | 172365 | Rolls-Royce | Trent 1000-C/01(A), Trent 1000-CE2 | Rolls-Royce SB. 72-K434, Rolls-Royce SB. 72-J941 | Engine Intermix, Pkg B IPC R1/R2 modification and Enhanced thrust rating (Trent 1000-CE), Pkg C IPC R1/R2 modification | 2 | Annex 16/I | 8/13 | 4 | 90.8 | 100.9 | 10.1 | 85.7 | 98 | 12.3 | 95.5 | 104.3 | 8.8 | 272 | 303.2 | 31.2 |  | 2025-04-10
A123411 | EASA.IM.A.115 | 32 | 2025-06-11 | The Boeing Company | 787-8 |  |  |  | Main Landing Gear Including Plugs in Brace Spindles and Torsion Links | 224981 | 172365 | Rolls-Royce | Trent 1000-C/01(A), Trent 1000-CE2 | Rolls-Royce SB. 72-K434, Rolls-Royce SB. 72-J941 | Engine Intermix, Pkg B IPC R1/R2 modification and Enhanced thrust rating (Trent 1000-CE), Pkg C IPC R1/R2 modification | 2 | Annex 16/I | 8/13 | 4 | 90.8 | 100.9 | 10.1 | 85.4 | 97.9 | 12.5 | 95.5 | 104.3 | 8.8 | 271.7 | 303.1 | 31.4 |  | 2025-04-10
A123410 | EASA.IM.A.115 | 32 | 2025-06-11 | The Boeing Company | 787-8 |  |  |  | Main Landing Gear Including Plugs in Brace Spindles and Torsion Links | 223122 | 172365 | Rolls-Royce | Trent 1000-C/01(A), Trent 1000-CE2 | Rolls-Royce SB. 72-K434, Rolls-Royce SB. 72-J941 | Engine Intermix, Pkg B IPC R1/R2 modification and Enhanced thrust rating (Trent 1000-CE), Pkg C IPC R1/R2 modification | 2 | Annex 16/I | 8/13 | 4 | 90.9 | 100.9 | 10 | 85.2 | 97.9 | 12.7 | 95.5 | 104.2 | 8.7 | 271.6 | 303 | 31.4 |  | 2025-04-10
A123409 | EASA.IM.A.115 | 32 | 2025-06-11 | The Boeing Company | 787-8 |  |  |  | Main Landing Gear Including Plugs in Brace Spindles and Torsion Links | 219538 | 167829 | Rolls-Royce | Trent 1000-C/01(A), Trent 1000-CE2 | Rolls-Royce SB. 72-K434, Rolls-Royce SB. 72-J941 | Engine Intermix, Pkg B IPC R1/R2 modification and Enhanced thrust rating (Trent 1000-CE), Pkg C IPC R1/R2 modification | 2 | Annex 16/I | 8/13 | 4 | 90.9 | 100.8 | 9.9 | 84.7 | 97.8 | 13.1 | 95.5 | 104.2 | 8.7 | 271.1 | 302.8 | 31.7 |  | 2025-04-10
A123408 | EASA.IM.A.115 | 32 | 2025-06-11 | The Boeing Company | 787-8 |  |  |  | Main Landing Gear Including Plugs in Brace Spindles and Torsion Links | 211963 | 172365 | Rolls-Royce | Trent 1000-C/01(A), Trent 1000-CE2 | Rolls-Royce SB. 72-K434, Rolls-Royce SB. 72-J941 | Engine Intermix, Pkg B IPC R1/R2 modification and Enhanced thrust rating (Trent 1000-CE), Pkg C IPC R1/R2 modification | 2 | Annex 16/I | 8/13 | 4 | 91 | 100.7 | 9.7 | 83.7 | 97.6 | 13.9 | 95.5 | 104.1 | 8.6 | 270.2 | 302.4 | 32.2 |  | 2025-04-10
A123407 | EASA.IM.A.115 | 32 | 2025-06-11 | The Boeing Company | 787-8 |  |  |  | Main Landing Gear Including Plugs in Brace Spindles and Torsion Links | 209967 | 172365 | Rolls-Royce | Trent 1000-C/01(A), Trent 1000-CE2 | Rolls-Royce SB. 72-K434, Rolls-Royce SB. 72-J941 | Engine Intermix, Pkg B IPC R1/R2 modification and Enhanced thrust rating (Trent 1000-CE), Pkg C IPC R1/R2 modification | 2 | Annex 16/I | 8/13 | 4 | 91.1 | 100.6 | 9.5 | 83.5 | 97.5 | 14 | 95.5 | 104 | 8.5 | 270.1 | 302.1 | 32 |  | 2025-04-10
A123406 | EASA.IM.A.115 | 32 | 2025-06-11 | The Boeing Company | 787-8 |  |  |  | Main Landing Gear Including Plugs in Brace Spindles and Torsion Links | 199580 | 165561 | Rolls-Royce | Trent 1000-C/01(A), Trent 1000-CE2 | Rolls-Royce SB. 72-K434, Rolls-Royce SB. 72-J941 | Engine Intermix, Pkg B IPC R1/R2 modification and Enhanced thrust rating (Trent 1000-CE), Pkg C IPC R1/R2 modification | 2 | Annex 16/I | 8/13 | 4 | 91.2 | 100.4 | 9.2 | 82.3 | 97.2 | 14.9 | 95.4 | 103.9 | 8.5 | 268.9 | 301.5 | 32.6 |  | 2025-04-10
A123405 | EASA.IM.A.115 | 32 | 2025-06-11 | The Boeing Company | 787-8 |  |  |  | Main Landing Gear Including Plugs in Brace Spindles and Torsion Links | 199580 | 161025 | Rolls-Royce | Trent 1000-C/01(A), Trent 1000-CE2 | Rolls-Royce SB. 72-K434, Rolls-Royce SB. 72-J941 | Engine Intermix, Pkg B IPC R1/R2 modification and Enhanced thrust rating (Trent 1000-CE), Pkg C IPC R1/R2 modification | 2 | Annex 16/I | 8/13 | 4 | 91.2 | 100.4 | 9.2 | 82.3 | 97.2 | 14.9 | 95.3 | 103.9 | 8.6 | 268.8 | 301.5 | 32.7 |  | 2025-04-10
A123404 | EASA.IM.A.115 | 32 | 2025-06-11 | The Boeing Company | 787-8 |  |  |  | Main Landing Gear Including Plugs in Brace Spindles and Torsion Links | 192958 | 156489 | Rolls-Royce | Trent 1000-C/01(A), Trent 1000-CE2 | Rolls-Royce SB. 72-K434, Rolls-Royce SB. 72-J941 | Engine Intermix, Pkg B IPC R1/R2 modification and Enhanced thrust rating (Trent 1000-CE), Pkg C IPC R1/R2 modification | 2 | Annex 16/I | 8/13 | 4 | 91.3 | 100.3 | 9 | 81.6 | 97 | 15.4 | 95.2 | 103.7 | 8.5 | 268.1 | 301 | 32.9 |  | 2025-04-10
A123403 | EASA.IM.A.115 | 32 | 2025-06-11 | The Boeing Company | 787-8 |  |  |  | Main Landing Gear Including Plugs in Brace Spindles and Torsion Links | 189964 | 172365 | Rolls-Royce | Trent 1000-C/01(A), Trent 1000-CE2 | Rolls-Royce SB. 72-K434, Rolls-Royce SB. 72-J941 | Engine Intermix, Pkg B IPC R1/R2 modification and Enhanced thrust rating (Trent 1000-CE), Pkg C IPC R1/R2 modification | 2 | Annex 16/I | 8/13 | 4 | 91.4 | 100.3 | 8.9 | 81.2 | 96.9 | 15.7 | 95.5 | 103.7 | 8.2 | 268.1 | 300.9 | 32.8 |  | 2025-04-10
A123402 | EASA.IM.A.115 | 32 | 2025-06-11 | The Boeing Company | 787-8 |  |  |  | Main Landing Gear Including Plugs in Brace Spindles and Torsion Links | 187469 | 171956 | Rolls-Royce | Trent 1000-C/01(A), Trent 1000-CE2 | Rolls-Royce SB. 72-K434, Rolls-Royce SB. 72-J941 | Engine Intermix, Pkg B IPC R1/R2 modification and Enhanced thrust rating (Trent 1000-CE), Pkg C IPC R1/R2 modification | 2 | Annex 16/I | 8/13 | 4 | 91.4 | 100.2 | 8.8 | 80.9 | 96.9 | 16 | 95.5 | 103.6 | 8.1 | 267.8 | 300.7 | 32.9 |  | 2025-04-10
A123401 | EASA.IM.A.115 | 32 | 2025-06-11 | The Boeing Company | 787-8 |  |  |  | Main Landing Gear Including Plugs in Brace Spindles and Torsion Links | 171956 | 171956 | Rolls-Royce | Trent 1000-C/01(A), Trent 1000-CE2 | Rolls-Royce SB. 72-K434, Rolls-Royce SB. 72-J941 | Engine Intermix, Pkg B IPC R1/R2 modification and Enhanced thrust rating (Trent 1000-CE), Pkg C IPC R1/R2 modification | 2 | Annex 16/I | 8/13 | 4 | 91.5 | 99.9 | 8.4 | 79.1 | 96.4 | 17.3 | 95.5 | 103.4 | 7.9 | 266.1 | 299.7 | 33.6 |  | 2025-04-10
A123424 | EASA.IM.A.115 | 32 | 2025-06-11 | The Boeing Company | 787-8 |  |  |  | Main Landing Gear Including Plugs in Brace Spindles and Torsion Links | 227930 | 172365 | Rolls-Royce | Trent 1000-C/01(A), Trent 1000-CE2 | n/a, Rolls-Royce SB. 72-J941 | Engine Intermix, Enhanced thrust rating (Trent 1000-CE), Pkg C IPC R1/R2 modification | 2 | Annex 16/I | 8/13 | 4 | 90.8 | 100.9 | 10.1 | 85.7 | 98 | 12.3 | 95.5 | 104.3 | 8.8 | 272 | 303.2 | 31.2 |  | 2025-04-10
A123423 | EASA.IM.A.115 | 32 | 2025-06-11 | The Boeing Company | 787-8 |  |  |  | Main Landing Gear Including Plugs in Brace Spindles and Torsion Links | 224981 | 172365 | Rolls-Royce | Trent 1000-C/01(A), Trent 1000-CE2 | n/a, Rolls-Royce SB. 72-J941 | Engine Intermix, Enhanced thrust rating (Trent 1000-CE), Pkg C IPC R1/R2 modification | 2 | Annex 16/I | 8/13 | 4 | 90.8 | 100.9 | 10.1 | 85.4 | 97.9 | 12.5 | 95.5 | 104.3 | 8.8 | 271.7 | 303.1 | 31.4 |  | 2025-04-10
A123422 | EASA.IM.A.115 | 32 | 2025-06-11 | The Boeing Company | 787-8 |  |  |  | Main Landing Gear Including Plugs in Brace Spindles and Torsion Links | 223122 | 172365 | Rolls-Royce | Trent 1000-C/01(A), Trent 1000-CE2 | n/a, Rolls-Royce SB. 72-J941 | Engine Intermix, Enhanced thrust rating (Trent 1000-CE), Pkg C IPC R1/R2 modification | 2 | Annex 16/I | 8/13 | 4 | 90.9 | 100.9 | 10 | 85.2 | 97.9 | 12.7 | 95.5 | 104.2 | 8.7 | 271.6 | 303 | 31.4 |  | 2025-04-10
A123421 | EASA.IM.A.115 | 32 | 2025-06-11 | The Boeing Company | 787-8 |  |  |  | Main Landing Gear Including Plugs in Brace Spindles and Torsion Links | 219538 | 167829 | Rolls-Royce | Trent 1000-C/01(A), Trent 1000-CE2 | n/a, Rolls-Royce SB. 72-J941 | Engine Intermix, Enhanced thrust rating (Trent 1000-CE), Pkg C IPC R1/R2 modification | 2 | Annex 16/I | 8/13 | 4 | 90.9 | 100.8 | 9.9 | 84.7 | 97.8 | 13.1 | 95.5 | 104.2 | 8.7 | 271.1 | 302.8 | 31.7 |  | 2025-04-10
A123420 | EASA.IM.A.115 | 32 | 2025-06-11 | The Boeing Company | 787-8 |  |  |  | Main Landing Gear Including Plugs in Brace Spindles and Torsion Links | 211963 | 172365 | Rolls-Royce | Trent 1000-C/01(A), Trent 1000-CE2 | n/a, Rolls-Royce SB. 72-J941 | Engine Intermix, Enhanced thrust rating (Trent 1000-CE), Pkg C IPC R1/R2 modification | 2 | Annex 16/I | 8/13 | 4 | 91 | 100.7 | 9.7 | 83.7 | 97.6 | 13.9 | 95.5 | 104.1 | 8.6 | 270.2 | 302.4 | 32.2 |  | 2025-04-10
A123419 | EASA.IM.A.115 | 32 | 2025-06-11 | The Boeing Company | 787-8 |  |  |  | Main Landing Gear Including Plugs in Brace Spindles and Torsion Links | 209967 | 172365 | Rolls-Royce | Trent 1000-C/01(A), Trent 1000-CE2 | n/a, Rolls-Royce SB. 72-J941 | Engine Intermix, Enhanced thrust rating (Trent 1000-CE), Pkg C IPC R1/R2 modification | 2 | Annex 16/I | 8/13 | 4 | 91.1 | 100.6 | 9.5 | 83.5 | 97.5 | 14 | 95.5 | 104 | 8.5 | 270.1 | 302.1 | 32 |  | 2025-04-10
A123418 | EASA.IM.A.115 | 32 | 2025-06-11 | The Boeing Company | 787-8 |  |  |  | Main Landing Gear Including Plugs in Brace Spindles and Torsion Links | 199580 | 165561 | Rolls-Royce | Trent 1000-C/01(A), Trent 1000-CE2 | n/a, Rolls-Royce SB. 72-J941 | Engine Intermix, Enhanced thrust rating (Trent 1000-CE), Pkg C IPC R1/R2 modification | 2 | Annex 16/I | 8/13 | 4 | 91.2 | 100.4 | 9.2 | 82.2 | 97.2 | 15 | 95.4 | 103.9 | 8.5 | 268.8 | 301.5 | 32.7 |  | 2025-04-10
A123417 | EASA.IM.A.115 | 32 | 2025-06-11 | The Boeing Company | 787-8 |  |  |  | Main Landing Gear Including Plugs in Brace Spindles and Torsion Links | 199580 | 161025 | Rolls-Royce | Trent 1000-C/01(A), Trent 1000-CE2 | n/a, Rolls-Royce SB. 72-J941 | Engine Intermix, Enhanced thrust rating (Trent 1000-CE), Pkg C IPC R1/R2 modification | 2 | Annex 16/I | 8/13 | 4 | 91.2 | 100.4 | 9.2 | 82.2 | 97.2 | 15 | 95.3 | 103.9 | 8.6 | 268.7 | 301.5 | 32.8 |  | 2025-04-10
A123416 | EASA.IM.A.115 | 32 | 2025-06-11 | The Boeing Company | 787-8 |  |  |  | Main Landing Gear Including Plugs in Brace Spindles and Torsion Links | 192958 | 156489 | Rolls-Royce | Trent 1000-C/01(A), Trent 1000-CE2 | n/a, Rolls-Royce SB. 72-J941 | Engine Intermix, Enhanced thrust rating (Trent 1000-CE), Pkg C IPC R1/R2 modification | 2 | Annex 16/I | 8/13 | 4 | 91.3 | 100.3 | 9 | 81.4 | 97 | 15.6 | 95.2 | 103.7 | 8.5 | 267.9 | 301 | 33.1 |  | 2025-04-10
A123415 | EASA.IM.A.115 | 32 | 2025-06-11 | The Boeing Company | 787-8 |  |  |  | Main Landing Gear Including Plugs in Brace Spindles and Torsion Links | 189964 | 172365 | Rolls-Royce | Trent 1000-C/01(A), Trent 1000-CE2 | n/a, Rolls-Royce SB. 72-J941 | Engine Intermix, Enhanced thrust rating (Trent 1000-CE), Pkg C IPC R1/R2 modification | 2 | Annex 16/I | 8/13 | 4 | 91.4 | 100.3 | 8.9 | 81.1 | 96.9 | 15.8 | 95.5 | 103.7 | 8.2 | 268 | 300.9 | 32.9 |  | 2025-04-10
A123414 | EASA.IM.A.115 | 32 | 2025-06-11 | The Boeing Company | 787-8 |  |  |  | Main Landing Gear Including Plugs in Brace Spindles and Torsion Links | 187469 | 171956 | Rolls-Royce | Trent 1000-C/01(A), Trent 1000-CE2 | n/a, Rolls-Royce SB. 72-J941 | Engine Intermix, Enhanced thrust rating (Trent 1000-CE), Pkg C IPC R1/R2 modification | 2 | Annex 16/I | 8/13 | 4 | 91.4 | 100.2 | 8.8 | 80.8 | 96.9 | 16.1 | 95.5 | 103.6 | 8.1 | 267.7 | 300.7 | 33 |  | 2025-04-10
A123413 | EASA.IM.A.115 | 32 | 2025-06-11 | The Boeing Company | 787-8 |  |  |  | Main Landing Gear Including Plugs in Brace Spindles and Torsion Links | 171956 | 171956 | Rolls-Royce | Trent 1000-C/01(A), Trent 1000-CE2 | n/a, Rolls-Royce SB. 72-J941 | Engine Intermix, Enhanced thrust rating (Trent 1000-CE), Pkg C IPC R1/R2 modification | 2 | Annex 16/I | 8/13 | 4 | 91.5 | 99.9 | 8.4 | 79 | 96.4 | 17.4 | 95.5 | 103.4 | 7.9 | 266 | 299.7 | 33.7 |  | 2025-04-10
A123276 | EASA.IM.A.115 | 32 | 2025-06-11 | The Boeing Company | 787-8 |  |  |  | Main Landing Gear Including Plugs in Brace Spindles and Torsion Links | 227930 | 172365 | Rolls-Royce | Trent 1000-CE2 | RR SB. 72-J941 | Pkg C IPC R1/R2 Modification, Enhanced thrust rating (Trent 1000-CE) | 2 | Annex 16/I | 8/13 | 4 | 90.8 | 100.9 | 10.1 | 85.7 | 98 | 12.3 | 95.5 | 104.3 | 8.8 | 272 | 303.2 | 31.2 |  | 2025-04-10
A123275 | EASA.IM.A.115 | 32 | 2025-06-11 | The Boeing Company | 787-8 |  |  |  | Main Landing Gear Including Plugs in Brace Spindles and Torsion Links | 224981 | 172365 | Rolls-Royce | Trent 1000-CE2 | RR SB. 72-J941 | Pkg C IPC R1/R2 Modification, Enhanced thrust rating (Trent 1000-CE) | 2 | Annex 16/I | 8/13 | 4 | 90.8 | 100.9 | 10.1 | 85.4 | 97.9 | 12.5 | 95.5 | 104.3 | 8.8 | 271.7 | 303.1 | 31.4 |  | 2025-04-10
A123274 | EASA.IM.A.115 | 32 | 2025-06-11 | The Boeing Company | 787-8 |  |  |  | Main Landing Gear Including Plugs in Brace Spindles and Torsion Links | 223122 | 172365 | Rolls-Royce | Trent 1000-CE2 | RR SB. 72-J941 | Pkg C IPC R1/R2 Modification, Enhanced thrust rating (Trent 1000-CE) | 2 | Annex 16/I | 8/13 | 4 | 90.9 | 100.9 | 10 | 85.2 | 97.9 | 12.7 | 95.5 | 104.2 | 8.7 | 271.6 | 303 | 31.4 |  | 2025-04-10
A123273 | EASA.IM.A.115 | 32 | 2025-06-11 | The Boeing Company | 787-8 |  |  |  | Main Landing Gear Including Plugs in Brace Spindles and Torsion Links | 219538 | 167829 | Rolls-Royce | Trent 1000-CE2 | RR SB. 72-J941 | Pkg C IPC R1/R2 Modification, Enhanced thrust rating (Trent 1000-CE) | 2 | Annex 16/I | 8/13 | 4 | 90.9 | 100.8 | 9.9 | 84.7 | 97.8 | 13.1 | 95.5 | 104.2 | 8.7 | 271.1 | 302.8 | 31.7 |  | 2025-04-10
A123272 | EASA.IM.A.115 | 32 | 2025-06-11 | The Boeing Company | 787-8 |  |  |  | Main Landing Gear Including Plugs in Brace Spindles and Torsion Links | 211963 | 172365 | Rolls-Royce | Trent 1000-CE2 | RR SB. 72-J941 | Pkg C IPC R1/R2 Modification, Enhanced thrust rating (Trent 1000-CE) | 2 | Annex 16/I | 8/13 | 4 | 91 | 100.7 | 9.7 | 83.7 | 97.6 | 13.9 | 95.5 | 104.1 | 8.6 | 270.2 | 302.4 | 32.2 |  | 2025-04-10
A123271 | EASA.IM.A.115 | 32 | 2025-06-11 | The Boeing Company | 787-8 |  |  |  | Main Landing Gear Including Plugs in Brace Spindles and Torsion Links | 209967 | 172365 | Rolls-Royce | Trent 1000-CE2 | RR SB. 72-J941 | Pkg C IPC R1/R2 Modification, Enhanced thrust rating (Trent 1000-CE) | 2 | Annex 16/I | 8/13 | 4 | 91.1 | 100.6 | 9.5 | 83.4 | 97.5 | 14.1 | 95.5 | 104 | 8.5 | 270 | 302.1 | 32.1 |  | 2025-04-10
A123270 | EASA.IM.A.115 | 32 | 2025-06-11 | The Boeing Company | 787-8 |  |  |  | Main Landing Gear Including Plugs in Brace Spindles and Torsion Links | 199580 | 165561 | Rolls-Royce | Trent 1000-CE2 | RR SB. 72-J941 | Pkg C IPC R1/R2 Modification, Enhanced thrust rating (Trent 1000-CE) | 2 | Annex 16/I | 8/13 | 4 | 91.2 | 100.4 | 9.2 | 82.2 | 97.2 | 15 | 95.4 | 103.9 | 8.5 | 268.8 | 301.5 | 32.7 |  | 2025-04-10
A123269 | EASA.IM.A.115 | 32 | 2025-06-11 | The Boeing Company | 787-8 |  |  |  | Main Landing Gear Including Plugs in Brace Spindles and Torsion Links | 199580 | 161025 | Rolls-Royce | Trent 1000-CE2 | RR SB. 72-J941 | Pkg C IPC R1/R2 Modification, Enhanced thrust rating (Trent 1000-CE) | 2 | Annex 16/I | 8/13 | 4 | 91.2 | 100.4 | 9.2 | 82.2 | 97.2 | 15 | 95.3 | 103.9 | 8.6 | 268.7 | 301.5 | 32.8 |  | 2025-04-10
A123268 | EASA.IM.A.115 | 32 | 2025-06-11 | The Boeing Company | 787-8 |  |  |  | Main Landing Gear Including Plugs in Brace Spindles and Torsion Links | 192958 | 156489 | Rolls-Royce | Trent 1000-CE2 | RR SB. 72-J941 | Pkg C IPC R1/R2 Modification, Enhanced thrust rating (Trent 1000-CE) | 2 | Annex 16/I | 8/13 | 4 | 91.3 | 100.3 | 9 | 81.4 | 97 | 15.6 | 95.2 | 103.7 | 8.5 | 267.9 | 301 | 33.1 |  | 2025-04-10
A123267 | EASA.IM.A.115 | 32 | 2025-06-11 | The Boeing Company | 787-8 |  |  |  | Main Landing Gear Including Plugs in Brace Spindles and Torsion Links | 189964 | 172365 | Rolls-Royce | Trent 1000-CE2 | RR SB. 72-J941 | Pkg C IPC R1/R2 Modification, Enhanced thrust rating (Trent 1000-CE) | 2 | Annex 16/I | 8/13 | 4 | 91.4 | 100.3 | 8.9 | 81.1 | 96.9 | 15.8 | 95.5 | 103.7 | 8.2 | 268 | 300.9 | 32.9 |  | 2025-04-10
A123266 | EASA.IM.A.115 | 32 | 2025-06-11 | The Boeing Company | 787-8 |  |  |  | Main Landing Gear Including Plugs in Brace Spindles and Torsion Links | 187469 | 171956 | Rolls-Royce | Trent 1000-CE2 | RR SB. 72-J941 | Pkg C IPC R1/R2 Modification, Enhanced thrust rating (Trent 1000-CE) | 2 | Annex 16/I | 8/13 | 4 | 91.4 | 100.2 | 8.8 | 80.8 | 96.9 | 16.1 | 95.5 | 103.6 | 8.1 | 267.7 | 300.7 | 33 |  | 2025-04-10
A123265 | EASA.IM.A.115 | 32 | 2025-06-11 | The Boeing Company | 787-8 |  |  |  | Main Landing Gear Including Plugs in Brace Spindles and Torsion Links | 171956 | 171956 | Rolls-Royce | Trent 1000-CE2 | RR SB. 72-J941 | Pkg C IPC R1/R2 Modification, Enhanced thrust rating (Trent 1000-CE) | 2 | Annex 16/I | 8/13 | 4 | 91.5 | 99.9 | 8.4 | 79 | 96.4 | 17.4 | 95.5 | 103.4 | 7.9 | 266 | 299.7 | 33.7 |  | 2025-04-10
A123436 | EASA.IM.A.115 | 32 | 2025-06-11 | The Boeing Company | 787-8 |  |  |  | Main Landing Gear Including Plugs in Brace Spindles and Torsion Links | 227930 | 172365 | Rolls-Royce | Trent 1000-CE2, Trent 1000-CE2 | n/a, Rolls-Royce SB. 72-J941 | Engine Intermix, Pkg C IPC R1/R2 modification | 2 | Annex 16/I | 8/13 | 4 | 90.8 | 100.9 | 10.1 | 85.7 | 98 | 12.3 | 95.5 | 104.3 | 8.8 | 272 | 303.2 | 31.2 |  | 2025-04-10
A123435 | EASA.IM.A.115 | 32 | 2025-06-11 | The Boeing Company | 787-8 |  |  |  | Main Landing Gear Including Plugs in Brace Spindles and Torsion Links | 224981 | 172365 | Rolls-Royce | Trent 1000-CE2, Trent 1000-CE2 | n/a, Rolls-Royce SB. 72-J941 | Engine Intermix, Pkg C IPC R1/R2 modification | 2 | Annex 16/I | 8/13 | 4 | 90.8 | 100.9 | 10.1 | 85.4 | 97.9 | 12.5 | 95.5 | 104.3 | 8.8 | 271.7 | 303.1 | 31.4 |  | 2025-04-10
A123434 | EASA.IM.A.115 | 32 | 2025-06-11 | The Boeing Company | 787-8 |  |  |  | Main Landing Gear Including Plugs in Brace Spindles and Torsion Links | 223122 | 172365 | Rolls-Royce | Trent 1000-CE2, Trent 1000-CE2 | n/a, Rolls-Royce SB. 72-J941 | Engine Intermix, Pkg C IPC R1/R2 modification | 2 | Annex 16/I | 8/13 | 4 | 90.9 | 100.9 | 10 | 85.2 | 97.9 | 12.7 | 95.5 | 104.2 | 8.7 | 271.6 | 303 | 31.4 |  | 2025-04-10
A123433 | EASA.IM.A.115 | 32 | 2025-06-11 | The Boeing Company | 787-8 |  |  |  | Main Landing Gear Including Plugs in Brace Spindles and Torsion Links | 219538 | 167829 | Rolls-Royce | Trent 1000-CE2, Trent 1000-CE2 | n/a, Rolls-Royce SB. 72-J941 | Engine Intermix, Pkg C IPC R1/R2 modification | 2 | Annex 16/I | 8/13 | 4 | 90.9 | 100.8 | 9.9 | 84.7 | 97.8 | 13.1 | 95.5 | 104.2 | 8.7 | 271.1 | 302.8 | 31.7 |  | 2025-04-10
A123432 | EASA.IM.A.115 | 32 | 2025-06-11 | The Boeing Company | 787-8 |  |  |  | Main Landing Gear Including Plugs in Brace Spindles and Torsion Links | 211963 | 172365 | Rolls-Royce | Trent 1000-CE2, Trent 1000-CE2 | n/a, Rolls-Royce SB. 72-J941 | Engine Intermix, Pkg C IPC R1/R2 modification | 2 | Annex 16/I | 8/13 | 4 | 91 | 100.7 | 9.7 | 83.8 | 97.6 | 13.8 | 95.5 | 104.1 | 8.6 | 270.3 | 302.4 | 32.1 |  | 2025-04-10
A123431 | EASA.IM.A.115 | 32 | 2025-06-11 | The Boeing Company | 787-8 |  |  |  | Main Landing Gear Including Plugs in Brace Spindles and Torsion Links | 209967 | 172365 | Rolls-Royce | Trent 1000-CE2, Trent 1000-CE2 | n/a, Rolls-Royce SB. 72-J941 | Engine Intermix, Pkg C IPC R1/R2 modification | 2 | Annex 16/I | 8/13 | 4 | 91.1 | 100.6 | 9.5 | 83.5 | 97.5 | 14 | 95.5 | 104 | 8.5 | 270.1 | 302.1 | 32 |  | 2025-04-10
A123430 | EASA.IM.A.115 | 32 | 2025-06-11 | The Boeing Company | 787-8 |  |  |  | Main Landing Gear Including Plugs in Brace Spindles and Torsion Links | 199580 | 165561 | Rolls-Royce | Trent 1000-CE2, Trent 1000-CE2 | n/a, Rolls-Royce SB. 72-J941 | Engine Intermix, Pkg C IPC R1/R2 modification | 2 | Annex 16/I | 8/13 | 4 | 91.2 | 100.4 | 9.2 | 82.3 | 97.2 | 14.9 | 95.4 | 103.9 | 8.5 | 268.9 | 301.5 | 32.6 |  | 2025-04-10
A123429 | EASA.IM.A.115 | 32 | 2025-06-11 | The Boeing Company | 787-8 |  |  |  | Main Landing Gear Including Plugs in Brace Spindles and Torsion Links | 199580 | 161025 | Rolls-Royce | Trent 1000-CE2, Trent 1000-CE2 | n/a, Rolls-Royce SB. 72-J941 | Engine Intermix, Pkg C IPC R1/R2 modification | 2 | Annex 16/I | 8/13 | 4 | 91.2 | 100.4 | 9.2 | 82.3 | 97.2 | 14.9 | 95.3 | 103.9 | 8.6 | 268.8 | 301.5 | 32.7 |  | 2025-04-10
A123428 | EASA.IM.A.115 | 32 | 2025-06-11 | The Boeing Company | 787-8 |  |  |  | Main Landing Gear Including Plugs in Brace Spindles and Torsion Links | 192958 | 156489 | Rolls-Royce | Trent 1000-CE2, Trent 1000-CE2 | n/a, Rolls-Royce SB. 72-J941 | Engine Intermix, Pkg C IPC R1/R2 modification | 2 | Annex 16/I | 8/13 | 4 | 91.3 | 100.3 | 9 | 81.5 | 97 | 15.5 | 95.2 | 103.7 | 8.5 | 268 | 301 | 33 |  | 2025-04-10
A123427 | EASA.IM.A.115 | 32 | 2025-06-11 | The Boeing Company | 787-8 |  |  |  | Main Landing Gear Including Plugs in Brace Spindles and Torsion Links | 189964 | 172365 | Rolls-Royce | Trent 1000-CE2, Trent 1000-CE2 | n/a, Rolls-Royce SB. 72-J941 | Engine Intermix, Pkg C IPC R1/R2 modification | 2 | Annex 16/I | 8/13 | 4 | 91.4 | 100.3 | 8.9 | 81.1 | 96.9 | 15.8 | 95.5 | 103.7 | 8.2 | 268 | 300.9 | 32.9 |  | 2025-04-10
A123426 | EASA.IM.A.115 | 32 | 2025-06-11 | The Boeing Company | 787-8 |  |  |  | Main Landing Gear Including Plugs in Brace Spindles and Torsion Links | 187469 | 171956 | Rolls-Royce | Trent 1000-CE2, Trent 1000-CE2 | n/a, Rolls-Royce SB. 72-J941 | Engine Intermix, Pkg C IPC R1/R2 modification | 2 | Annex 16/I | 8/13 | 4 | 91.4 | 100.2 | 8.8 | 80.8 | 96.9 | 16.1 | 95.5 | 103.6 | 8.1 | 267.7 | 300.7 | 33 |  | 2025-04-10
A123425 | EASA.IM.A.115 | 32 | 2025-06-11 | The Boeing Company | 787-8 |  |  |  | Main Landing Gear Including Plugs in Brace Spindles and Torsion Links | 171956 | 171956 | Rolls-Royce | Trent 1000-CE2, Trent 1000-CE2 | n/a, Rolls-Royce SB. 72-J941 | Engine Intermix, Pkg C IPC R1/R2 modification | 2 | Annex 16/I | 8/13 | 4 | 91.5 | 99.9 | 8.4 | 79 | 96.4 | 17.4 | 95.5 | 103.4 | 7.9 | 266 | 299.7 | 33.7 |  | 2025-04-10
A123231 | EASA.IM.A.115 | 32 | 2025-06-11 | The Boeing Company | 787-8 |  |  |  | Main Landing Gear Including Plugs in Brace Spindles and Torsion Links | 227930 | 172365 | Rolls-Royce | Trent 1000-CE3 | Rolls-Royce SB 72-K335 | TEN HPTB/CRIC/FSN modification | 2 | Annex 16/I | 8/13 | 4 | 90.6 | 100.9 | 10.3 | 86 | 98 | 12 | 96.2 | 104.3 | 8.1 | 272.8 | 303.2 | 30.4 |  | 2025-02-18
A123232 | EASA.IM.A.115 | 32 | 2025-06-11 | The Boeing Company | 787-8 |  |  |  | Main Landing Gear Including Plugs in Brace Spindles and Torsion Links | 224981 | 172365 | Rolls-Royce | Trent 1000-CE3 | Rolls-Royce SB 72-K335 | TEN HPTB/CRIC/FSN modification | 2 | Annex 16/I | 8/13 | 4 | 90.6 | 100.9 | 10.3 | 85.6 | 97.9 | 12.3 | 96.2 | 104.3 | 8.1 | 272.4 | 303.1 | 30.7 |  | 2025-02-18
A123233 | EASA.IM.A.115 | 32 | 2025-06-11 | The Boeing Company | 787-8 |  |  |  | Main Landing Gear Including Plugs in Brace Spindles and Torsion Links | 223122 | 172365 | Rolls-Royce | Trent 1000-CE3 | Rolls-Royce SB 72-K335 | TEN HPTB/CRIC/FSN modification | 2 | Annex 16/I | 8/13 | 4 | 90.7 | 100.9 | 10.2 | 85.4 | 97.9 | 12.5 | 96.2 | 104.2 | 8 | 272.3 | 303 | 30.7 |  | 2025-02-18
A123234 | EASA.IM.A.115 | 32 | 2025-06-11 | The Boeing Company | 787-8 |  |  |  | Main Landing Gear Including Plugs in Brace Spindles and Torsion Links | 219538 | 167829 | Rolls-Royce | Trent 1000-CE3 | Rolls-Royce SB 72-K335 | TEN HPTB/CRIC/FSN modification | 2 | Annex 16/I | 8/13 | 4 | 90.7 | 100.8 | 10.1 | 84.9 | 97.8 | 12.9 | 96.2 | 104.2 | 8 | 271.8 | 302.8 | 31 |  | 2025-02-18
A123235 | EASA.IM.A.115 | 32 | 2025-06-11 | The Boeing Company | 787-8 |  |  |  | Main Landing Gear Including Plugs in Brace Spindles and Torsion Links | 211963 | 172365 | Rolls-Royce | Trent 1000-CE3 | Rolls-Royce SB 72-K335 | TEN HPTB/CRIC/FSN modification | 2 | Annex 16/I | 8/13 | 4 | 90.8 | 100.7 | 9.9 | 84 | 97.6 | 13.6 | 96.2 | 104.1 | 7.9 | 271 | 302.4 | 31.4 |  | 2025-02-18
A123236 | EASA.IM.A.115 | 32 | 2025-06-11 | The Boeing Company | 787-8 |  |  |  | Main Landing Gear Including Plugs in Brace Spindles and Torsion Links | 209967 | 172365 | Rolls-Royce | Trent 1000-CE3 | Rolls-Royce SB 72-K335 | TEN HPTB/CRIC/FSN modification | 2 | Annex 16/I | 8/13 | 4 | 90.9 | 100.6 | 9.7 | 83.8 | 97.5 | 13.7 | 96.2 | 104 | 7.8 | 270.9 | 302.1 | 31.2 |  | 2025-02-18
A123237 | EASA.IM.A.115 | 32 | 2025-06-11 | The Boeing Company | 787-8 |  |  |  | Main Landing Gear Including Plugs in Brace Spindles and Torsion Links | 199580 | 161025 | Rolls-Royce | Trent 1000-CE3 | Rolls-Royce SB 72-K335 | TEN HPTB/CRIC/FSN modification | 2 | Annex 16/I | 8/13 | 4 | 91 | 100.4 | 9.4 | 82.5 | 97.2 | 14.7 | 96.2 | 103.9 | 7.7 | 269.7 | 301.5 | 31.8 |  | 2025-02-18
A123238 | EASA.IM.A.115 | 32 | 2025-06-11 | The Boeing Company | 787-8 |  |  |  | Main Landing Gear Including Plugs in Brace Spindles and Torsion Links | 199580 | 161025 | Rolls-Royce | Trent 1000-CE3 | Rolls-Royce SB 72-K335 | TEN HPTB/CRIC/FSN modification | 2 | Annex 16/I | 8/13 | 4 | 91 | 100.4 | 9.4 | 82.5 | 97.2 | 14.7 | 96 | 103.9 | 7.9 | 269.5 | 301.5 | 32 |  | 2025-02-18
A123239 | EASA.IM.A.115 | 32 | 2025-06-11 | The Boeing Company | 787-8 |  |  |  | Main Landing Gear Including Plugs in Brace Spindles and Torsion Links | 192958 | 156489 | Rolls-Royce | Trent 1000-CE3 | Rolls-Royce SB 72-K335 | TEN HPTB/CRIC/FSN modification | 2 | Annex 16/I | 8/13 | 4 | 91.1 | 100.3 | 9.2 | 81.8 | 97 | 15.2 | 95.9 | 103.7 | 7.8 | 268.8 | 301 | 32.2 |  | 2025-02-18
A123240 | EASA.IM.A.115 | 32 | 2025-06-11 | The Boeing Company | 787-8 |  |  |  | Main Landing Gear Including Plugs in Brace Spindles and Torsion Links | 189964 | 172365 | Rolls-Royce | Trent 1000-CE3 | Rolls-Royce SB 72-K335 | TEN HPTB/CRIC/FSN modification | 2 | Annex 16/I | 8/13 | 4 | 91.2 | 100.3 | 9.1 | 81.4 | 96.9 | 15.5 | 96.22 | 103.7 | 7.5 | 268.82 | 300.9 | 32.08 |  | 2025-02-18
A123241 | EASA.IM.A.115 | 32 | 2025-06-11 | The Boeing Company | 787-8 |  |  |  | Main Landing Gear Including Plugs in Brace Spindles and Torsion Links | 187469 | 171956 | Rolls-Royce | Trent 1000-CE3 | Rolls-Royce SB 72-K335 | TEN HPTB/CRIC/FSN modification | 2 | Annex 16/I | 8/13 | 4 | 91.2 | 100.2 | 9 | 81.1 | 96.9 | 15.8 | 96.22 | 103.6 | 7.4 | 268.52 | 300.7 | 32.18 |  | 2025-02-18
A123242 | EASA.IM.A.115 | 32 | 2025-06-11 | The Boeing Company | 787-8 |  |  |  | Main Landing Gear Including Plugs in Brace Spindles and Torsion Links | 171956 | 171956 | Rolls-Royce | Trent 1000-CE3 | Rolls-Royce SB 72-K335 | TEN HPTB/CRIC/FSN modification | 2 | Annex 16/I | 8/13 | 4 | 91.4 | 99.9 | 8.5 | 79.1 | 96.4 | 17.3 | 96.22 | 103.4 | 7.2 | 266.72 | 299.7 | 32.98 |  | 2025-02-18
A123853 | EASA.IM.A.115 | 32 | 2025-06-11 | The Boeing Company | 787-8 |  |  |  | Main Landing Gear Including Plugs in Brace Spindles and Torsion Links | 227930 | 172365 | Rolls-Royce | Trent 1000-CE3, Trent 1000-CE3 | n/a, Rolls-Royce SB 72-K335 | Engine Intermix, TEN HPTB/CRIC/FSN modification | 2 | Annex 16/I | 8/13 | 4 | 91.3 | 100.9 | 9.6 | 86.4 | 98 | 11.6 | 96.2 | 104.3 | 8.1 | 273.9 | 303.2 | 29.3 |  | 2025-06-09
A123852 | EASA.IM.A.115 | 32 | 2025-06-11 | The Boeing Company | 787-8 |  |  |  | Main Landing Gear Including Plugs in Brace Spindles and Torsion Links | 224981 | 172365 | Rolls-Royce | Trent 1000-CE3, Trent 1000-CE3 | n/a, Rolls-Royce SB 72-K335 | Engine Intermix, TEN HPTB/CRIC/FSN modification | 2 | Annex 16/I | 8/13 | 4 | 91.3 | 100.9 | 9.6 | 86 | 97.9 | 11.9 | 96.2 | 104.3 | 8.1 | 273.5 | 303.1 | 29.6 |  | 2025-06-09
A123851 | EASA.IM.A.115 | 32 | 2025-06-11 | The Boeing Company | 787-8 |  |  |  | Main Landing Gear Including Plugs in Brace Spindles and Torsion Links | 223122 | 172365 | Rolls-Royce | Trent 1000-CE3, Trent 1000-CE3 | n/a, Rolls-Royce SB 72-K335 | Engine Intermix, TEN HPTB/CRIC/FSN modification | 2 | Annex 16/I | 8/13 | 4 | 91.4 | 100.9 | 9.5 | 85.7 | 97.9 | 12.2 | 96.2 | 104.2 | 8 | 273.3 | 303 | 29.7 |  | 2025-06-09
A123850 | EASA.IM.A.115 | 32 | 2025-06-11 | The Boeing Company | 787-8 |  |  |  | Main Landing Gear Including Plugs in Brace Spindles and Torsion Links | 219538 | 167829 | Rolls-Royce | Trent 1000-CE3, Trent 1000-CE3 | n/a, Rolls-Royce SB 72-K335 | Engine Intermix, TEN HPTB/CRIC/FSN modification | 2 | Annex 16/I | 8/13 | 4 | 91.4 | 100.8 | 9.4 | 85.3 | 97.8 | 12.5 | 96.2 | 104.2 | 8 | 272.9 | 302.8 | 29.9 |  | 2025-06-09
A123849 | EASA.IM.A.115 | 32 | 2025-06-11 | The Boeing Company | 787-8 |  |  |  | Main Landing Gear Including Plugs in Brace Spindles and Torsion Links | 211963 | 172365 | Rolls-Royce | Trent 1000-CE3, Trent 1000-CE3 | n/a, Rolls-Royce SB 72-K335 | Engine Intermix, TEN HPTB/CRIC/FSN modification | 2 | Annex 16/I | 8/13 | 4 | 91.5 | 100.7 | 9.2 | 84.3 | 97.6 | 13.3 | 96.2 | 104.1 | 7.9 | 272 | 302.4 | 30.4 |  | 2025-06-09
A123848 | EASA.IM.A.115 | 32 | 2025-06-11 | The Boeing Company | 787-8 |  |  |  | Main Landing Gear Including Plugs in Brace Spindles and Torsion Links | 209967 | 172365 | Rolls-Royce | Trent 1000-CE3, Trent 1000-CE3 | n/a, Rolls-Royce SB 72-K335 | Engine Intermix, TEN HPTB/CRIC/FSN modification | 2 | Annex 16/I | 8/13 | 4 | 91.5 | 100.6 | 9.1 | 84.1 | 97.5 | 13.4 | 96.2 | 104 | 7.8 | 271.8 | 302.1 | 30.3 |  | 2025-06-09
A123847 | EASA.IM.A.115 | 32 | 2025-06-11 | The Boeing Company | 787-8 |  |  |  | Main Landing Gear Including Plugs in Brace Spindles and Torsion Links | 199580 | 165561 | Rolls-Royce | Trent 1000-CE3, Trent 1000-CE3 | n/a, Rolls-Royce SB 72-K335 | Engine Intermix, TEN HPTB/CRIC/FSN modification | 2 | Annex 16/I | 8/13 | 4 | 91.7 | 100.4 | 8.7 | 82.9 | 97.2 | 14.3 | 96.2 | 103.9 | 7.7 | 270.8 | 301.5 | 30.7 |  | 2025-06-09
A123846 | EASA.IM.A.115 | 32 | 2025-06-11 | The Boeing Company | 787-8 |  |  |  | Main Landing Gear Including Plugs in Brace Spindles and Torsion Links | 199580 | 161025 | Rolls-Royce | Trent 1000-CE3, Trent 1000-CE3 | n/a, Rolls-Royce SB 72-K335 | Engine Intermix, TEN HPTB/CRIC/FSN modification | 2 | Annex 16/I | 8/13 | 4 | 91.7 | 100.4 | 8.7 | 82.9 | 97.2 | 14.3 | 96 | 103.9 | 7.9 | 270.6 | 301.5 | 30.9 |  | 2025-06-09
A123845 | EASA.IM.A.115 | 32 | 2025-06-11 | The Boeing Company | 787-8 |  |  |  | Main Landing Gear Including Plugs in Brace Spindles and Torsion Links | 192958 | 156489 | Rolls-Royce | Trent 1000-CE3, Trent 1000-CE3 | n/a, Rolls-Royce SB 72-K335 | Engine Intermix, TEN HPTB/CRIC/FSN modification | 2 | Annex 16/I | 8/13 | 4 | 91.8 | 100.3 | 8.5 | 82.1 | 97 | 14.9 | 95.9 | 103.7 | 7.8 | 269.8 | 301 | 31.2 |  | 2025-06-09
A123844 | EASA.IM.A.115 | 32 | 2025-06-11 | The Boeing Company | 787-8 |  |  |  | Main Landing Gear Including Plugs in Brace Spindles and Torsion Links | 189964 | 172365 | Rolls-Royce | Trent 1000-CE3, Trent 1000-CE3 | n/a, Rolls-Royce SB 72-K335 | Engine Intermix, TEN HPTB/CRIC/FSN modification | 2 | Annex 16/I | 8/13 | 4 | 91.8 | 100.3 | 8.5 | 81.7 | 96.9 | 15.2 | 96.2 | 103.7 | 7.5 | 269.7 | 300.9 | 31.2 |  | 2025-06-09
A123843 | EASA.IM.A.115 | 32 | 2025-06-11 | The Boeing Company | 787-8 |  |  |  | Main Landing Gear Including Plugs in Brace Spindles and Torsion Links | 187469 | 171956 | Rolls-Royce | Trent 1000-CE3, Trent 1000-CE3 | n/a, Rolls-Royce SB 72-K335 | Engine Intermix, TEN HPTB/CRIC/FSN modification | 2 | Annex 16/I | 8/13 | 4 | 91.9 | 100.2 | 8.3 | 81.3 | 96.9 | 15.6 | 96.2 | 103.6 | 7.4 | 269.4 | 300.7 | 31.3 |  | 2025-06-09
A123842 | EASA.IM.A.115 | 32 | 2025-06-11 | The Boeing Company | 787-8 |  |  |  | Main Landing Gear Including Plugs in Brace Spindles and Torsion Links | 171956 | 171956 | Rolls-Royce | Trent 1000-CE3, Trent 1000-CE3 | n/a, Rolls-Royce SB 72-K335 | Engine Intermix, TEN HPTB/CRIC/FSN modification | 2 | Annex 16/I | 8/13 | 4 | 92 | 99.9 | 7.9 | 79.3 | 96.4 | 17.1 | 96.2 | 103.4 | 7.2 | 267.5 | 299.7 | 32.2 |  | 2025-06-09
A123472 | EASA.IM.A.115 | 32 | 2025-06-11 | The Boeing Company | 787-8 |  |  |  | Main Landing Gear Including Plugs in Brace Spindles and Torsion Links | 227930 | 172365 | Rolls-Royce | Trent 1000-D/01(A), Trent 1000-D2 | n/a, Rolls-Royce SB. 72-J941 | Engine Intermix, Pkg C IPC R1/R2 modification | 2 | Annex 16/I | 8/13 | 4 | 90.8 | 100.9 | 10.1 | 85.7 | 98 | 12.3 | 95.5 | 104.3 | 8.8 | 272 | 303.2 | 31.2 |  | 2025-04-10
A123471 | EASA.IM.A.115 | 32 | 2025-06-11 | The Boeing Company | 787-8 |  |  |  | Main Landing Gear Including Plugs in Brace Spindles and Torsion Links | 224981 | 172365 | Rolls-Royce | Trent 1000-D/01(A), Trent 1000-D2 | n/a, Rolls-Royce SB. 72-J941 | Engine Intermix, Pkg C IPC R1/R2 modification | 2 | Annex 16/I | 8/13 | 4 | 90.9 | 100.9 | 10 | 85.4 | 97.9 | 12.5 | 95.5 | 104.3 | 8.8 | 271.8 | 303.1 | 31.3 |  | 2025-04-10
A123470 | EASA.IM.A.115 | 32 | 2025-06-11 | The Boeing Company | 787-8 |  |  |  | Main Landing Gear Including Plugs in Brace Spindles and Torsion Links | 223122 | 172365 | Rolls-Royce | Trent 1000-D/01(A), Trent 1000-D2 | n/a, Rolls-Royce SB. 72-J941 | Engine Intermix, Pkg C IPC R1/R2 modification | 2 | Annex 16/I | 8/13 | 4 | 90.9 | 100.9 | 10 | 85.1 | 97.9 | 12.8 | 95.5 | 104.2 | 8.7 | 271.5 | 303 | 31.5 |  | 2025-04-10
A123469 | EASA.IM.A.115 | 32 | 2025-06-11 | The Boeing Company | 787-8 |  |  |  | Main Landing Gear Including Plugs in Brace Spindles and Torsion Links | 219538 | 167829 | Rolls-Royce | Trent 1000-D/01(A), Trent 1000-D2 | n/a, Rolls-Royce SB. 72-J941 | Engine Intermix, Pkg C IPC R1/R2 modification | 2 | Annex 16/I | 8/13 | 4 | 90.9 | 100.8 | 9.9 | 84.6 | 97.8 | 13.2 | 95.5 | 104.2 | 8.7 | 271 | 302.8 | 31.8 |  | 2025-04-10
A123468 | EASA.IM.A.115 | 32 | 2025-06-11 | The Boeing Company | 787-8 |  |  |  | Main Landing Gear Including Plugs in Brace Spindles and Torsion Links | 211963 | 172365 | Rolls-Royce | Trent 1000-D/01(A), Trent 1000-D2 | n/a, Rolls-Royce SB. 72-J941 | Engine Intermix, Pkg C IPC R1/R2 modification | 2 | Annex 16/I | 8/13 | 4 | 91 | 100.7 | 9.7 | 83.7 | 97.6 | 13.9 | 95.5 | 104.1 | 8.6 | 270.2 | 302.4 | 32.2 |  | 2025-04-10
A123467 | EASA.IM.A.115 | 32 | 2025-06-11 | The Boeing Company | 787-8 |  |  |  | Main Landing Gear Including Plugs in Brace Spindles and Torsion Links | 209967 | 172365 | Rolls-Royce | Trent 1000-D/01(A), Trent 1000-D2 | n/a, Rolls-Royce SB. 72-J941 | Engine Intermix, Pkg C IPC R1/R2 modification | 2 | Annex 16/I | 8/13 | 4 | 91.1 | 100.6 | 9.5 | 83.5 | 97.5 | 14 | 95.5 | 104 | 8.5 | 270.1 | 302.1 | 32 |  | 2025-04-10
A123466 | EASA.IM.A.115 | 32 | 2025-06-11 | The Boeing Company | 787-8 |  |  |  | Main Landing Gear Including Plugs in Brace Spindles and Torsion Links | 199580 | 165561 | Rolls-Royce | Trent 1000-D/01(A), Trent 1000-D2 | n/a, Rolls-Royce SB. 72-J941 | Engine Intermix, Pkg C IPC R1/R2 modification | 2 | Annex 16/I | 8/13 | 4 | 91.2 | 100.4 | 9.2 | 82.2 | 97.2 | 15 | 95.4 | 103.9 | 8.5 | 268.8 | 301.5 | 32.7 |  | 2025-04-10
A123465 | EASA.IM.A.115 | 32 | 2025-06-11 | The Boeing Company | 787-8 |  |  |  | Main Landing Gear Including Plugs in Brace Spindles and Torsion Links | 199580 | 161025 | Rolls-Royce | Trent 1000-D/01(A), Trent 1000-D2 | n/a, Rolls-Royce SB. 72-J941 | Engine Intermix, Pkg C IPC R1/R2 modification | 2 | Annex 16/I | 8/13 | 4 | 91.2 | 100.4 | 9.2 | 82.2 | 97.2 | 15 | 95.3 | 103.9 | 8.6 | 268.7 | 301.5 | 32.8 |  | 2025-04-10
A123464 | EASA.IM.A.115 | 32 | 2025-06-11 | The Boeing Company | 787-8 |  |  |  | Main Landing Gear Including Plugs in Brace Spindles and Torsion Links | 192958 | 156489 | Rolls-Royce | Trent 1000-D/01(A), Trent 1000-D2 | n/a, Rolls-Royce SB. 72-J941 | Engine Intermix, Pkg C IPC R1/R2 modification | 2 | Annex 16/I | 8/13 | 4 | 91.3 | 100.3 | 9 | 81.4 | 97 | 15.6 | 95.2 | 103.7 | 8.5 | 267.9 | 301 | 33.1 |  | 2025-04-10
A123463 | EASA.IM.A.115 | 32 | 2025-06-11 | The Boeing Company | 787-8 |  |  |  | Main Landing Gear Including Plugs in Brace Spindles and Torsion Links | 189964 | 172365 | Rolls-Royce | Trent 1000-D/01(A), Trent 1000-D2 | n/a, Rolls-Royce SB. 72-J941 | Engine Intermix, Pkg C IPC R1/R2 modification | 2 | Annex 16/I | 8/13 | 4 | 91.4 | 100.3 | 8.9 | 81.1 | 96.9 | 15.8 | 95.5 | 103.7 | 8.2 | 268 | 300.9 | 32.9 |  | 2025-04-10
A123462 | EASA.IM.A.115 | 32 | 2025-06-11 | The Boeing Company | 787-8 |  |  |  | Main Landing Gear Including Plugs in Brace Spindles and Torsion Links | 187469 | 171956 | Rolls-Royce | Trent 1000-D/01(A), Trent 1000-D2 | n/a, Rolls-Royce SB. 72-J941 | Engine Intermix, Pkg C IPC R1/R2 modification | 2 | Annex 16/I | 8/13 | 4 | 91.4 | 100.2 | 8.8 | 80.8 | 96.9 | 16.1 | 95.5 | 103.6 | 8.1 | 267.7 | 300.7 | 33 |  | 2025-04-10
A123461 | EASA.IM.A.115 | 32 | 2025-06-11 | The Boeing Company | 787-8 |  |  |  | Main Landing Gear Including Plugs in Brace Spindles and Torsion Links | 171956 | 171956 | Rolls-Royce | Trent 1000-D/01(A), Trent 1000-D2 | n/a, Rolls-Royce SB. 72-J941 | Engine Intermix, Pkg C IPC R1/R2 modification | 2 | Annex 16/I | 8/13 | 4 | 91.6 | 99.9 | 8.3 | 79 | 96.4 | 17.4 | 95.5 | 103.4 | 7.9 | 266.1 | 299.7 | 33.6 |  | 2025-04-10
A123448 | EASA.IM.A.115 | 32 | 2025-06-11 | The Boeing Company | 787-8 |  |  |  | Main Landing Gear Including Plugs in Brace Spindles and Torsion Links | 227930 | 172365 | Rolls-Royce | Trent 1000-D/01(A), Trent 1000-D2 | Rolls-Royce SB. 72-K434, Rolls-Royce SB. 72-J941 | Engine Intermix, Pkg B IPC R1/R2 modification, Pkg C IPC R1/R2 modification | 2 | Annex 16/I | 8/13 | 4 | 90.8 | 100.9 | 10.1 | 85.7 | 98 | 12.3 | 95.5 | 104.3 | 8.8 | 272 | 303.2 | 31.2 |  | 2025-04-10
A123447 | EASA.IM.A.115 | 32 | 2025-06-11 | The Boeing Company | 787-8 |  |  |  | Main Landing Gear Including Plugs in Brace Spindles and Torsion Links | 224981 | 172365 | Rolls-Royce | Trent 1000-D/01(A), Trent 1000-D2 | Rolls-Royce SB. 72-K434, Rolls-Royce SB. 72-J941 | Engine Intermix, Pkg B IPC R1/R2 modification, Pkg C IPC R1/R2 modification | 2 | Annex 16/I | 8/13 | 4 | 90.9 | 100.9 | 10 | 85.4 | 97.9 | 12.5 | 95.5 | 104.3 | 8.8 | 271.8 | 303.1 | 31.3 |  | 2025-04-10
A123446 | EASA.IM.A.115 | 32 | 2025-06-11 | The Boeing Company | 787-8 |  |  |  | Main Landing Gear Including Plugs in Brace Spindles and Torsion Links | 223122 | 172365 | Rolls-Royce | Trent 1000-D/01(A), Trent 1000-D2 | Rolls-Royce SB. 72-K434, Rolls-Royce SB. 72-J941 | Engine Intermix, Pkg B IPC R1/R2 modification, Pkg C IPC R1/R2 modification | 2 | Annex 16/I | 8/13 | 4 | 90.9 | 100.9 | 10 | 85.1 | 97.9 | 12.8 | 95.5 | 104.2 | 8.7 | 271.5 | 303 | 31.5 |  | 2025-04-10
A123445 | EASA.IM.A.115 | 32 | 2025-06-11 | The Boeing Company | 787-8 |  |  |  | Main Landing Gear Including Plugs in Brace Spindles and Torsion Links | 219538 | 167829 | Rolls-Royce | Trent 1000-D/01(A), Trent 1000-D2 | Rolls-Royce SB. 72-K434, Rolls-Royce SB. 72-J941 | Engine Intermix, Pkg B IPC R1/R2 modification, Pkg C IPC R1/R2 modification | 2 | Annex 16/I | 8/13 | 4 | 90.9 | 100.8 | 9.9 | 84.6 | 97.8 | 13.2 | 95.5 | 104.2 | 8.7 | 271 | 302.8 | 31.8 |  | 2025-04-10
A123444 | EASA.IM.A.115 | 32 | 2025-06-11 | The Boeing Company | 787-8 |  |  |  | Main Landing Gear Including Plugs in Brace Spindles and Torsion Links | 211963 | 172365 | Rolls-Royce | Trent 1000-D/01(A), Trent 1000-D2 | Rolls-Royce SB. 72-K434, Rolls-Royce SB. 72-J941 | Engine Intermix, Pkg B IPC R1/R2 modification, Pkg C IPC R1/R2 modification | 2 | Annex 16/I | 8/13 | 4 | 91 | 100.7 | 9.7 | 83.7 | 97.6 | 13.9 | 95.5 | 104.1 | 8.6 | 270.2 | 302.4 | 32.2 |  | 2025-04-10
A123443 | EASA.IM.A.115 | 32 | 2025-06-11 | The Boeing Company | 787-8 |  |  |  | Main Landing Gear Including Plugs in Brace Spindles and Torsion Links | 209967 | 172365 | Rolls-Royce | Trent 1000-D/01(A), Trent 1000-D2 | Rolls-Royce SB. 72-K434, Rolls-Royce SB. 72-J941 | Engine Intermix, Pkg B IPC R1/R2 modification, Pkg C IPC R1/R2 modification | 2 | Annex 16/I | 8/13 | 4 | 91.1 | 100.6 | 9.5 | 83.5 | 97.5 | 14 | 95.5 | 104 | 8.5 | 270.1 | 302.1 | 32 |  | 2025-04-10
A123442 | EASA.IM.A.115 | 32 | 2025-06-11 | The Boeing Company | 787-8 |  |  |  | Main Landing Gear Including Plugs in Brace Spindles and Torsion Links | 199580 | 165561 | Rolls-Royce | Trent 1000-D/01(A), Trent 1000-D2 | Rolls-Royce SB. 72-K434, Rolls-Royce SB. 72-J941 | Engine Intermix, Pkg B IPC R1/R2 modification, Pkg C IPC R1/R2 modification | 2 | Annex 16/I | 8/13 | 4 | 91.2 | 100.4 | 9.2 | 82.3 | 97.2 | 14.9 | 95.4 | 103.9 | 8.5 | 268.9 | 301.5 | 32.6 |  | 2025-04-10
A123441 | EASA.IM.A.115 | 32 | 2025-06-11 | The Boeing Company | 787-8 |  |  |  | Main Landing Gear Including Plugs in Brace Spindles and Torsion Links | 199580 | 161025 | Rolls-Royce | Trent 1000-D/01(A), Trent 1000-D2 | Rolls-Royce SB. 72-K434, Rolls-Royce SB. 72-J941 | Engine Intermix, Pkg B IPC R1/R2 modification, Pkg C IPC R1/R2 modification | 2 | Annex 16/I | 8/13 | 4 | 91.2 | 100.4 | 9.2 | 82.3 | 97.2 | 14.9 | 95.3 | 103.9 | 8.6 | 268.8 | 301.5 | 32.7 |  | 2025-04-10
A123440 | EASA.IM.A.115 | 32 | 2025-06-11 | The Boeing Company | 787-8 |  |  |  | Main Landing Gear Including Plugs in Brace Spindles and Torsion Links | 192958 | 156489 | Rolls-Royce | Trent 1000-D/01(A), Trent 1000-D2 | Rolls-Royce SB. 72-K434, Rolls-Royce SB. 72-J941 | Engine Intermix, Pkg B IPC R1/R2 modification, Pkg C IPC R1/R2 modification | 2 | Annex 16/I | 8/13 | 4 | 91.3 | 100.3 | 9 | 81.5 | 97 | 15.5 | 95.2 | 103.7 | 8.5 | 268 | 301 | 33 |  | 2025-04-10
A123439 | EASA.IM.A.115 | 32 | 2025-06-11 | The Boeing Company | 787-8 |  |  |  | Main Landing Gear Including Plugs in Brace Spindles and Torsion Links | 189964 | 172365 | Rolls-Royce | Trent 1000-D/01(A), Trent 1000-D2 | Rolls-Royce SB. 72-K434, Rolls-Royce SB. 72-J941 | Engine Intermix, Pkg B IPC R1/R2 modification, Pkg C IPC R1/R2 modification | 2 | Annex 16/I | 8/13 | 4 | 91.4 | 100.3 | 8.9 | 81.2 | 96.9 | 15.7 | 95.5 | 103.7 | 8.2 | 268.1 | 300.9 | 32.8 |  | 2025-04-10
A123438 | EASA.IM.A.115 | 32 | 2025-06-11 | The Boeing Company | 787-8 |  |  |  | Main Landing Gear Including Plugs in Brace Spindles and Torsion Links | 187469 | 171956 | Rolls-Royce | Trent 1000-D/01(A), Trent 1000-D2 | Rolls-Royce SB. 72-K434, Rolls-Royce SB. 72-J941 | Engine Intermix, Pkg B IPC R1/R2 modification, Pkg C IPC R1/R2 modification | 2 | Annex 16/I | 8/13 | 4 | 91.4 | 100.2 | 8.8 | 80.9 | 96.9 | 16 | 95.5 | 103.6 | 8.1 | 267.8 | 300.7 | 32.9 |  | 2025-04-10
A123437 | EASA.IM.A.115 | 32 | 2025-06-11 | The Boeing Company | 787-8 |  |  |  | Main Landing Gear Including Plugs in Brace Spindles and Torsion Links | 171956 | 171956 | Rolls-Royce | Trent 1000-D/01(A), Trent 1000-D2 | Rolls-Royce SB. 72-K434, Rolls-Royce SB. 72-J941 | Engine Intermix, Pkg B IPC R1/R2 modification, Pkg C IPC R1/R2 modification | 2 | Annex 16/I | 8/13 | 4 | 91.6 | 99.9 | 8.3 | 79.1 | 96.4 | 17.3 | 95.5 | 103.4 | 7.9 | 266.2 | 299.7 | 33.5 |  | 2025-04-10
A123865 | EASA.IM.A.115 | 32 | 2025-06-11 | The Boeing Company | 787-8 |  |  |  | Main Landing Gear Including Plugs in Brace Spindles and Torsion Links | 227930 | 172365 | Rolls-Royce | Trent 1000-D/01A, Trent 1000-D3 | n/a, Rolls-Royce SB 72-K335 | Engine Intermix, TEN HPTB/CRIC/FSN modification | 2 | Annex 16/I | 8/13 | 4 | 90.6 | 100.9 | 10.3 | 85.9 | 98 | 12.1 | 96.2 | 104.3 | 8.1 | 272.7 | 303.2 | 30.5 |  | 2025-06-09
A123864 | EASA.IM.A.115 | 32 | 2025-06-11 | The Boeing Company | 787-8 |  |  |  | Main Landing Gear Including Plugs in Brace Spindles and Torsion Links | 224981 | 172365 | Rolls-Royce | Trent 1000-D/01A, Trent 1000-D3 | n/a, Rolls-Royce SB 72-K335 | Engine Intermix, TEN HPTB/CRIC/FSN modification | 2 | Annex 16/I | 8/13 | 4 | 90.7 | 100.9 | 10.2 | 85.6 | 97.9 | 12.3 | 96.2 | 104.3 | 8.1 | 272.5 | 303.1 | 30.6 |  | 2025-06-09
A123863 | EASA.IM.A.115 | 32 | 2025-06-11 | The Boeing Company | 787-8 |  |  |  | Main Landing Gear Including Plugs in Brace Spindles and Torsion Links | 223122 | 172365 | Rolls-Royce | Trent 1000-D/01A, Trent 1000-D3 | n/a, Rolls-Royce SB 72-K335 | Engine Intermix, TEN HPTB/CRIC/FSN modification | 2 | Annex 16/I | 8/13 | 4 | 90.7 | 100.9 | 10.2 | 85.3 | 97.9 | 12.6 | 96.2 | 104.2 | 8 | 272.2 | 303 | 30.8 |  | 2025-06-09
A123862 | EASA.IM.A.115 | 32 | 2025-06-11 | The Boeing Company | 787-8 |  |  |  | Main Landing Gear Including Plugs in Brace Spindles and Torsion Links | 219538 | 167829 | Rolls-Royce | Trent 1000-D/01A, Trent 1000-D3 | n/a, Rolls-Royce SB 72-K335 | Engine Intermix, TEN HPTB/CRIC/FSN modification | 2 | Annex 16/I | 8/13 | 4 | 90.7 | 100.8 | 10.1 | 84.9 | 97.8 | 12.9 | 96.2 | 104.2 | 8 | 271.8 | 302.8 | 31 |  | 2025-06-09
A123861 | EASA.IM.A.115 | 32 | 2025-06-11 | The Boeing Company | 787-8 |  |  |  | Main Landing Gear Including Plugs in Brace Spindles and Torsion Links | 211963 | 172365 | Rolls-Royce | Trent 1000-D/01A, Trent 1000-D3 | n/a, Rolls-Royce SB 72-K335 | Engine Intermix, TEN HPTB/CRIC/FSN modification | 2 | Annex 16/I | 8/13 | 4 | 90.9 | 100.7 | 9.8 | 84 | 97.6 | 13.6 | 96.2 | 104.1 | 7.9 | 271.1 | 302.4 | 31.3 |  | 2025-06-09
A123860 | EASA.IM.A.115 | 32 | 2025-06-11 | The Boeing Company | 787-8 |  |  |  | Main Landing Gear Including Plugs in Brace Spindles and Torsion Links | 209967 | 172365 | Rolls-Royce | Trent 1000-D/01A, Trent 1000-D3 | n/a, Rolls-Royce SB 72-K335 | Engine Intermix, TEN HPTB/CRIC/FSN modification | 2 | Annex 16/I | 8/13 | 4 | 90.9 | 100.6 | 9.7 | 83.7 | 97.5 | 13.8 | 96.2 | 104 | 7.8 | 270.8 | 302.1 | 31.3 |  | 2025-06-09
A123859 | EASA.IM.A.115 | 32 | 2025-06-11 | The Boeing Company | 787-8 |  |  |  | Main Landing Gear Including Plugs in Brace Spindles and Torsion Links | 199580 | 165561 | Rolls-Royce | Trent 1000-D/01A, Trent 1000-D3 | n/a, Rolls-Royce SB 72-K335 | Engine Intermix, TEN HPTB/CRIC/FSN modification | 2 | Annex 16/I | 8/13 | 4 | 91.1 | 100.4 | 9.3 | 82.5 | 97.2 | 14.7 | 96.2 | 103.9 | 7.7 | 269.8 | 301.5 | 31.7 |  | 2025-06-09
A123858 | EASA.IM.A.115 | 32 | 2025-06-11 | The Boeing Company | 787-8 |  |  |  | Main Landing Gear Including Plugs in Brace Spindles and Torsion Links | 199580 | 161025 | Rolls-Royce | Trent 1000-D/01A, Trent 1000-D3 | n/a, Rolls-Royce SB 72-K335 | Engine Intermix, TEN HPTB/CRIC/FSN modification | 2 | Annex 16/I | 8/13 | 4 | 91.1 | 100.4 | 9.3 | 82.5 | 97.2 | 14.7 | 96 | 103.9 | 7.9 | 269.6 | 301.5 | 31.9 |  | 2025-06-09
A123857 | EASA.IM.A.115 | 32 | 2025-06-11 | The Boeing Company | 787-8 |  |  |  | Main Landing Gear Including Plugs in Brace Spindles and Torsion Links | 192958 | 156489 | Rolls-Royce | Trent 1000-D/01A, Trent 1000-D3 | n/a, Rolls-Royce SB 72-K335 | Engine Intermix, TEN HPTB/CRIC/FSN modification | 2 | Annex 16/I | 8/13 | 4 | 91.2 | 100.3 | 9.1 | 81.7 | 97 | 15.3 | 95.9 | 103.7 | 7.8 | 268.8 | 301 | 32.2 |  | 2025-06-09
A123856 | EASA.IM.A.115 | 32 | 2025-06-11 | The Boeing Company | 787-8 |  |  |  | Main Landing Gear Including Plugs in Brace Spindles and Torsion Links | 189964 | 172365 | Rolls-Royce | Trent 1000-D/01A, Trent 1000-D3 | n/a, Rolls-Royce SB 72-K335 | Engine Intermix, TEN HPTB/CRIC/FSN modification | 2 | Annex 16/I | 8/13 | 4 | 91.2 | 100.3 | 9.1 | 81.4 | 96.9 | 15.5 | 96.2 | 103.7 | 7.5 | 268.8 | 300.9 | 32.1 |  | 2025-06-09
A123855 | EASA.IM.A.115 | 32 | 2025-06-11 | The Boeing Company | 787-8 |  |  |  | Main Landing Gear Including Plugs in Brace Spindles and Torsion Links | 187469 | 171956 | Rolls-Royce | Trent 1000-D/01A, Trent 1000-D3 | n/a, Rolls-Royce SB 72-K335 | Engine Intermix, TEN HPTB/CRIC/FSN modification | 2 | Annex 16/I | 8/13 | 4 | 91.3 | 100.2 | 8.9 | 81 | 96.9 | 15.9 | 96.2 | 103.6 | 7.4 | 268.5 | 300.7 | 32.2 |  | 2025-06-09
A123854 | EASA.IM.A.115 | 32 | 2025-06-11 | The Boeing Company | 787-8 |  |  |  | Main Landing Gear Including Plugs in Brace Spindles and Torsion Links | 171956 | 171956 | Rolls-Royce | Trent 1000-D/01A, Trent 1000-D3 | n/a, Rolls-Royce SB 72-K335 | Engine Intermix, TEN HPTB/CRIC/FSN modification | 2 | Annex 16/I | 8/13 | 4 | 91.4 | 99.9 | 8.5 | 79 | 96.4 | 17.4 | 96.2 | 103.4 | 7.2 | 266.6 | 299.7 | 33.1 |  | 2025-06-09
A123877 | EASA.IM.A.115 | 32 | 2025-06-11 | The Boeing Company | 787-8 |  |  |  | Main Landing Gear Including Plugs in Brace Spindles and Torsion Links | 227930 | 172365 | Rolls-Royce | Trent 1000-D/01A, Trent 1000-D3 | Rolls-Royce SB 72-K434, Rolls-Royce SB 72-K335 | Engine Intermix, Pkg B IPC R1/R2 modification, TEN HPTB/CRIC/FSN modification | 2 | Annex 16/I | 8/13 | 4 | 90.6 | 100.9 | 10.3 | 85.9 | 98 | 12.1 | 96.2 | 104.3 | 8.1 | 272.7 | 303.2 | 30.5 |  | 2025-06-09
A123876 | EASA.IM.A.115 | 32 | 2025-06-11 | The Boeing Company | 787-8 |  |  |  | Main Landing Gear Including Plugs in Brace Spindles and Torsion Links | 224981 | 172365 | Rolls-Royce | Trent 1000-D/01A, Trent 1000-D3 | Rolls-Royce SB 72-K434, Rolls-Royce SB 72-K335 | Engine Intermix, Pkg B IPC R1/R2 modification, TEN HPTB/CRIC/FSN modification | 2 | Annex 16/I | 8/13 | 4 | 90.7 | 100.9 | 10.2 | 85.6 | 97.9 | 12.3 | 96.2 | 104.3 | 8.1 | 272.5 | 303.1 | 30.6 |  | 2025-06-09
A123875 | EASA.IM.A.115 | 32 | 2025-06-11 | The Boeing Company | 787-8 |  |  |  | Main Landing Gear Including Plugs in Brace Spindles and Torsion Links | 223122 | 172365 | Rolls-Royce | Trent 1000-D/01A, Trent 1000-D3 | Rolls-Royce SB 72-K434, Rolls-Royce SB 72-K335 | Engine Intermix, Pkg B IPC R1/R2 modification, TEN HPTB/CRIC/FSN modification | 2 | Annex 16/I | 8/13 | 4 | 90.7 | 100.9 | 10.2 | 85.3 | 97.9 | 12.6 | 96.2 | 104.2 | 8 | 272.2 | 303 | 30.8 |  | 2025-06-09
A123874 | EASA.IM.A.115 | 32 | 2025-06-11 | The Boeing Company | 787-8 |  |  |  | Main Landing Gear Including Plugs in Brace Spindles and Torsion Links | 219538 | 167829 | Rolls-Royce | Trent 1000-D/01A, Trent 1000-D3 | Rolls-Royce SB 72-K434, Rolls-Royce SB 72-K335 | Engine Intermix, Pkg B IPC R1/R2 modification, TEN HPTB/CRIC/FSN modification | 2 | Annex 16/I | 8/13 | 4 | 90.7 | 100.8 | 10.1 | 84.9 | 97.8 | 12.9 | 96.2 | 104.2 | 8 | 271.8 | 302.8 | 31 |  | 2025-06-09
A123873 | EASA.IM.A.115 | 32 | 2025-06-11 | The Boeing Company | 787-8 |  |  |  | Main Landing Gear Including Plugs in Brace Spindles and Torsion Links | 211963 | 172365 | Rolls-Royce | Trent 1000-D/01A, Trent 1000-D3 | Rolls-Royce SB 72-K434, Rolls-Royce SB 72-K335 | Engine Intermix, Pkg B IPC R1/R2 modification, TEN HPTB/CRIC/FSN modification | 2 | Annex 16/I | 8/13 | 4 | 90.9 | 100.7 | 9.8 | 84 | 97.6 | 13.6 | 96.2 | 104.1 | 7.9 | 271.1 | 302.4 | 31.3 |  | 2025-06-09
A123872 | EASA.IM.A.115 | 32 | 2025-06-11 | The Boeing Company | 787-8 |  |  |  | Main Landing Gear Including Plugs in Brace Spindles and Torsion Links | 209967 | 172365 | Rolls-Royce | Trent 1000-D/01A, Trent 1000-D3 | Rolls-Royce SB 72-K434, Rolls-Royce SB 72-K335 | Engine Intermix, Pkg B IPC R1/R2 modification, TEN HPTB/CRIC/FSN modification | 2 | Annex 16/I | 8/13 | 4 | 90.9 | 100.6 | 9.7 | 83.7 | 97.5 | 13.8 | 96.2 | 104 | 7.8 | 270.8 | 302.1 | 31.3 |  | 2025-06-09
A123871 | EASA.IM.A.115 | 32 | 2025-06-11 | The Boeing Company | 787-8 |  |  |  | Main Landing Gear Including Plugs in Brace Spindles and Torsion Links | 199580 | 165561 | Rolls-Royce | Trent 1000-D/01A, Trent 1000-D3 | Rolls-Royce SB 72-K434, Rolls-Royce SB 72-K335 | Engine Intermix, Pkg B IPC R1/R2 modification, TEN HPTB/CRIC/FSN modification | 2 | Annex 16/I | 8/13 | 4 | 91.1 | 100.4 | 9.3 | 82.5 | 97.2 | 14.7 | 96.2 | 103.9 | 7.7 | 269.8 | 301.5 | 31.7 |  | 2025-06-09
A123870 | EASA.IM.A.115 | 32 | 2025-06-11 | The Boeing Company | 787-8 |  |  |  | Main Landing Gear Including Plugs in Brace Spindles and Torsion Links | 199580 | 161025 | Rolls-Royce | Trent 1000-D/01A, Trent 1000-D3 | Rolls-Royce SB 72-K434, Rolls-Royce SB 72-K335 | Engine Intermix, Pkg B IPC R1/R2 modification, TEN HPTB/CRIC/FSN modification | 2 | Annex 16/I | 8/13 | 4 | 91.1 | 100.4 | 9.3 | 82.5 | 97.2 | 14.7 | 96 | 103.9 | 7.9 | 269.6 | 301.5 | 31.9 |  | 2025-06-09
A123869 | EASA.IM.A.115 | 32 | 2025-06-11 | The Boeing Company | 787-8 |  |  |  | Main Landing Gear Including Plugs in Brace Spindles and Torsion Links | 192958 | 156489 | Rolls-Royce | Trent 1000-D/01A, Trent 1000-D3 | Rolls-Royce SB 72-K434, Rolls-Royce SB 72-K335 | Engine Intermix, Pkg B IPC R1/R2 modification, TEN HPTB/CRIC/FSN modification | 2 | Annex 16/I | 8/13 | 4 | 91.2 | 100.3 | 9.1 | 81.7 | 97 | 15.3 | 95.9 | 103.7 | 7.8 | 268.8 | 301 | 32.2 |  | 2025-06-09
A123868 | EASA.IM.A.115 | 32 | 2025-06-11 | The Boeing Company | 787-8 |  |  |  | Main Landing Gear Including Plugs in Brace Spindles and Torsion Links | 189964 | 172365 | Rolls-Royce | Trent 1000-D/01A, Trent 1000-D3 | Rolls-Royce SB 72-K434, Rolls-Royce SB 72-K335 | Engine Intermix, Pkg B IPC R1/R2 modification, TEN HPTB/CRIC/FSN modification | 2 | Annex 16/I | 8/13 | 4 | 91.2 | 100.3 | 9.1 | 81.4 | 96.9 | 15.5 | 96.2 | 103.7 | 7.5 | 268.8 | 300.9 | 32.1 |  | 2025-06-09
A123867 | EASA.IM.A.115 | 32 | 2025-06-11 | The Boeing Company | 787-8 |  |  |  | Main Landing Gear Including Plugs in Brace Spindles and Torsion Links | 187469 | 171956 | Rolls-Royce | Trent 1000-D/01A, Trent 1000-D3 | Rolls-Royce SB 72-K434, Rolls-Royce SB 72-K335 | Engine Intermix, Pkg B IPC R1/R2 modification, TEN HPTB/CRIC/FSN modification | 2 | Annex 16/I | 8/13 | 4 | 91.3 | 100.2 | 8.9 | 81 | 96.9 | 15.9 | 96.2 | 103.6 | 7.4 | 268.5 | 300.7 | 32.2 |  | 2025-06-09
A123866 | EASA.IM.A.115 | 32 | 2025-06-11 | The Boeing Company | 787-8 |  |  |  | Main Landing Gear Including Plugs in Brace Spindles and Torsion Links | 171956 | 171956 | Rolls-Royce | Trent 1000-D/01A, Trent 1000-D3 | Rolls-Royce SB 72-K434, Rolls-Royce SB 72-K335 | Engine Intermix, Pkg B IPC R1/R2 modification, TEN HPTB/CRIC/FSN modification | 2 | Annex 16/I | 8/13 | 4 | 91.4 | 99.9 | 8.5 | 79.1 | 96.4 | 17.3 | 96.2 | 103.4 | 7.2 | 266.7 | 299.7 | 33 |  | 2025-06-09
A123288 | EASA.IM.A.115 | 32 | 2025-06-11 | The Boeing Company | 787-8 |  |  |  | Main Landing Gear Including Plugs in Brace Spindles and Torsion Links | 227930 | 172365 | Rolls-Royce | Trent 1000-D2 | RR SB. 72-J941 | Pkg C IPC R1/R2 Modification | 2 | Annex 16/I | 8/13 | 4 | 90.8 | 100.9 | 10.1 | 85.7 | 98 | 12.3 | 95.5 | 104.3 | 8.8 | 272 | 303.2 | 31.2 |  | 2025-04-10
A123287 | EASA.IM.A.115 | 32 | 2025-06-11 | The Boeing Company | 787-8 |  |  |  | Main Landing Gear Including Plugs in Brace Spindles and Torsion Links | 224981 | 172365 | Rolls-Royce | Trent 1000-D2 | RR SB. 72-J941 | Pkg C IPC R1/R2 Modification | 2 | Annex 16/I | 8/13 | 4 | 90.9 | 100.9 | 10 | 85.4 | 97.9 | 12.5 | 95.5 | 104.3 | 8.8 | 271.8 | 303.1 | 31.3 |  | 2025-04-10
A123286 | EASA.IM.A.115 | 32 | 2025-06-11 | The Boeing Company | 787-8 |  |  |  | Main Landing Gear Including Plugs in Brace Spindles and Torsion Links | 223122 | 172365 | Rolls-Royce | Trent 1000-D2 | RR SB. 72-J941 | Pkg C IPC R1/R2 Modification | 2 | Annex 16/I | 8/13 | 4 | 90.9 | 100.9 | 10 | 85.1 | 97.9 | 12.8 | 95.5 | 104.2 | 8.7 | 271.5 | 303 | 31.5 |  | 2025-04-10
A123285 | EASA.IM.A.115 | 32 | 2025-06-11 | The Boeing Company | 787-8 |  |  |  | Main Landing Gear Including Plugs in Brace Spindles and Torsion Links | 219538 | 167829 | Rolls-Royce | Trent 1000-D2 | RR SB. 72-J941 | Pkg C IPC R1/R2 Modification | 2 | Annex 16/I | 8/13 | 4 | 90.9 | 100.8 | 9.9 | 84.6 | 97.8 | 13.2 | 95.5 | 104.2 | 8.7 | 271 | 302.8 | 31.8 |  | 2025-04-10
A123284 | EASA.IM.A.115 | 32 | 2025-06-11 | The Boeing Company | 787-8 |  |  |  | Main Landing Gear Including Plugs in Brace Spindles and Torsion Links | 211963 | 172365 | Rolls-Royce | Trent 1000-D2 | RR SB. 72-J941 | Pkg C IPC R1/R2 Modification | 2 | Annex 16/I | 8/13 | 4 | 91 | 100.7 | 9.7 | 83.7 | 97.6 | 13.9 | 95.5 | 104.1 | 8.6 | 270.2 | 302.4 | 32.2 |  | 2025-04-10
A123283 | EASA.IM.A.115 | 32 | 2025-06-11 | The Boeing Company | 787-8 |  |  |  | Main Landing Gear Including Plugs in Brace Spindles and Torsion Links | 209967 | 172365 | Rolls-Royce | Trent 1000-D2 | RR SB. 72-J941 | Pkg C IPC R1/R2 Modification | 2 | Annex 16/I | 8/13 | 4 | 91.1 | 100.6 | 9.5 | 83.4 | 97.5 | 14.1 | 95.5 | 104 | 8.5 | 270 | 302.1 | 32.1 |  | 2025-04-10
A123282 | EASA.IM.A.115 | 32 | 2025-06-11 | The Boeing Company | 787-8 |  |  |  | Main Landing Gear Including Plugs in Brace Spindles and Torsion Links | 199580 | 165561 | Rolls-Royce | Trent 1000-D2 | RR SB. 72-J941 | Pkg C IPC R1/R2 Modification | 2 | Annex 16/I | 8/13 | 4 | 91.2 | 100.4 | 9.2 | 82.2 | 97.2 | 15 | 95.4 | 103.9 | 8.5 | 268.8 | 301.5 | 32.7 |  | 2025-04-10
A123281 | EASA.IM.A.115 | 32 | 2025-06-11 | The Boeing Company | 787-8 |  |  |  | Main Landing Gear Including Plugs in Brace Spindles and Torsion Links | 199580 | 161025 | Rolls-Royce | Trent 1000-D2 | RR SB. 72-J941 | Pkg C IPC R1/R2 Modification | 2 | Annex 16/I | 8/13 | 4 | 91.2 | 100.4 | 9.2 | 82.2 | 97.2 | 15 | 95.3 | 103.9 | 8.6 | 268.7 | 301.5 | 32.8 |  | 2025-04-10
A123280 | EASA.IM.A.115 | 32 | 2025-06-11 | The Boeing Company | 787-8 |  |  |  | Main Landing Gear Including Plugs in Brace Spindles and Torsion Links | 192958 | 156489 | Rolls-Royce | Trent 1000-D2 | RR SB. 72-J941 | Pkg C IPC R1/R2 Modification | 2 | Annex 16/I | 8/13 | 4 | 91.3 | 100.3 | 9 | 81.4 | 97 | 15.6 | 95.2 | 103.7 | 8.5 | 267.9 | 301 | 33.1 |  | 2025-04-10
A123279 | EASA.IM.A.115 | 32 | 2025-06-11 | The Boeing Company | 787-8 |  |  |  | Main Landing Gear Including Plugs in Brace Spindles and Torsion Links | 189964 | 172365 | Rolls-Royce | Trent 1000-D2 | RR SB. 72-J941 | Pkg C IPC R1/R2 Modification | 2 | Annex 16/I | 8/13 | 4 | 91.4 | 100.3 | 8.9 | 81.1 | 96.9 | 15.8 | 95.5 | 103.7 | 8.2 | 268 | 300.9 | 32.9 |  | 2025-04-10
A123278 | EASA.IM.A.115 | 32 | 2025-06-11 | The Boeing Company | 787-8 |  |  |  | Main Landing Gear Including Plugs in Brace Spindles and Torsion Links | 187469 | 171956 | Rolls-Royce | Trent 1000-D2 | RR SB. 72-J941 | Pkg C IPC R1/R2 Modification | 2 | Annex 16/I | 8/13 | 4 | 91.4 | 100.2 | 8.8 | 80.8 | 96.9 | 16.1 | 95.5 | 103.6 | 8.1 | 267.7 | 300.7 | 33 |  | 2025-04-10
A123277 | EASA.IM.A.115 | 32 | 2025-06-11 | The Boeing Company | 787-8 |  |  |  | Main Landing Gear Including Plugs in Brace Spindles and Torsion Links | 171956 | 171956 | Rolls-Royce | Trent 1000-D2 | RR SB. 72-J941 | Pkg C IPC R1/R2 Modification | 2 | Annex 16/I | 8/13 | 4 | 91.6 | 99.9 | 8.3 | 79 | 96.4 | 17.4 | 95.5 | 103.4 | 7.9 | 266.1 | 299.7 | 33.6 |  | 2025-04-10
A123484 | EASA.IM.A.115 | 32 | 2025-06-11 | The Boeing Company | 787-8 |  |  |  | Main Landing Gear Including Plugs in Brace Spindles and Torsion Links | 227930 | 172365 | Rolls-Royce | Trent 1000-D2, Trent 1000-D2 | n/a, Rolls-Royce SB. 72-J941 | Engine Intermix, Pkg C IPC R1/R2 modification | 2 | Annex 16/I | 8/13 | 4 | 90.8 | 100.9 | 10.1 | 85.7 | 98 | 12.3 | 95.5 | 104.3 | 8.8 | 272 | 303.2 | 31.2 |  | 2025-04-10
A123483 | EASA.IM.A.115 | 32 | 2025-06-11 | The Boeing Company | 787-8 |  |  |  | Main Landing Gear Including Plugs in Brace Spindles and Torsion Links | 224981 | 172365 | Rolls-Royce | Trent 1000-D2, Trent 1000-D2 | n/a, Rolls-Royce SB. 72-J941 | Engine Intermix, Pkg C IPC R1/R2 modification | 2 | Annex 16/I | 8/13 | 4 | 90.9 | 100.9 | 10 | 85.4 | 97.9 | 12.5 | 95.5 | 104.3 | 8.8 | 271.8 | 303.1 | 31.3 |  | 2025-04-10
A123482 | EASA.IM.A.115 | 32 | 2025-06-11 | The Boeing Company | 787-8 |  |  |  | Main Landing Gear Including Plugs in Brace Spindles and Torsion Links | 223122 | 172365 | Rolls-Royce | Trent 1000-D2, Trent 1000-D2 | n/a, Rolls-Royce SB. 72-J941 | Engine Intermix, Pkg C IPC R1/R2 modification | 2 | Annex 16/I | 8/13 | 4 | 90.9 | 100.9 | 10 | 85.1 | 97.9 | 12.8 | 95.5 | 104.2 | 8.7 | 271.5 | 303 | 31.5 |  | 2025-04-10
A123481 | EASA.IM.A.115 | 32 | 2025-06-11 | The Boeing Company | 787-8 |  |  |  | Main Landing Gear Including Plugs in Brace Spindles and Torsion Links | 219538 | 167829 | Rolls-Royce | Trent 1000-D2, Trent 1000-D2 | n/a, Rolls-Royce SB. 72-J941 | Engine Intermix, Pkg C IPC R1/R2 modification | 2 | Annex 16/I | 8/13 | 4 | 90.9 | 100.8 | 9.9 | 84.6 | 97.8 | 13.2 | 95.5 | 104.2 | 8.7 | 271 | 302.8 | 31.8 |  | 2025-04-10
A123480 | EASA.IM.A.115 | 32 | 2025-06-11 | The Boeing Company | 787-8 |  |  |  | Main Landing Gear Including Plugs in Brace Spindles and Torsion Links | 211963 | 172365 | Rolls-Royce | Trent 1000-D2, Trent 1000-D2 | n/a, Rolls-Royce SB. 72-J941 | Engine Intermix, Pkg C IPC R1/R2 modification | 2 | Annex 16/I | 8/13 | 4 | 91 | 100.7 | 9.7 | 83.8 | 97.6 | 13.8 | 95.5 | 104.1 | 8.6 | 270.3 | 302.4 | 32.1 |  | 2025-04-10
A123479 | EASA.IM.A.115 | 32 | 2025-06-11 | The Boeing Company | 787-8 |  |  |  | Main Landing Gear Including Plugs in Brace Spindles and Torsion Links | 209967 | 172365 | Rolls-Royce | Trent 1000-D2, Trent 1000-D2 | n/a, Rolls-Royce SB. 72-J941 | Engine Intermix, Pkg C IPC R1/R2 modification | 2 | Annex 16/I | 8/13 | 4 | 91.1 | 100.6 | 9.5 | 83.5 | 97.5 | 14 | 95.5 | 104 | 8.5 | 270.1 | 302.1 | 32 |  | 2025-04-10
A123478 | EASA.IM.A.115 | 32 | 2025-06-11 | The Boeing Company | 787-8 |  |  |  | Main Landing Gear Including Plugs in Brace Spindles and Torsion Links | 199580 | 165561 | Rolls-Royce | Trent 1000-D2, Trent 1000-D2 | n/a, Rolls-Royce SB. 72-J941 | Engine Intermix, Pkg C IPC R1/R2 modification | 2 | Annex 16/I | 8/13 | 4 | 91.2 | 100.4 | 9.2 | 82.3 | 97.2 | 14.9 | 95.4 | 103.9 | 8.5 | 268.9 | 301.5 | 32.6 |  | 2025-04-10
A123477 | EASA.IM.A.115 | 32 | 2025-06-11 | The Boeing Company | 787-8 |  |  |  | Main Landing Gear Including Plugs in Brace Spindles and Torsion Links | 199580 | 161025 | Rolls-Royce | Trent 1000-D2, Trent 1000-D2 | n/a, Rolls-Royce SB. 72-J941 | Engine Intermix, Pkg C IPC R1/R2 modification | 2 | Annex 16/I | 8/13 | 4 | 91.2 | 100.4 | 9.2 | 82.3 | 97.2 | 14.9 | 95.3 | 103.9 | 8.6 | 268.8 | 301.5 | 32.7 |  | 2025-04-10
A123476 | EASA.IM.A.115 | 32 | 2025-06-11 | The Boeing Company | 787-8 |  |  |  | Main Landing Gear Including Plugs in Brace Spindles and Torsion Links | 192958 | 156489 | Rolls-Royce | Trent 1000-D2, Trent 1000-D2 | n/a, Rolls-Royce SB. 72-J941 | Engine Intermix, Pkg C IPC R1/R2 modification | 2 | Annex 16/I | 8/13 | 4 | 91.3 | 100.3 | 9 | 81.5 | 97 | 15.5 | 95.2 | 103.7 | 8.5 | 268 | 301 | 33 |  | 2025-04-10
A123475 | EASA.IM.A.115 | 32 | 2025-06-11 | The Boeing Company | 787-8 |  |  |  | Main Landing Gear Including Plugs in Brace Spindles and Torsion Links | 189964 | 172365 | Rolls-Royce | Trent 1000-D2, Trent 1000-D2 | n/a, Rolls-Royce SB. 72-J941 | Engine Intermix, Pkg C IPC R1/R2 modification | 2 | Annex 16/I | 8/13 | 4 | 91.4 | 100.3 | 8.9 | 81.1 | 96.9 | 15.8 | 95.5 | 103.7 | 8.2 | 268 | 300.9 | 32.9 |  | 2025-04-10
A123474 | EASA.IM.A.115 | 32 | 2025-06-11 | The Boeing Company | 787-8 |  |  |  | Main Landing Gear Including Plugs in Brace Spindles and Torsion Links | 187469 | 171956 | Rolls-Royce | Trent 1000-D2, Trent 1000-D2 | n/a, Rolls-Royce SB. 72-J941 | Engine Intermix, Pkg C IPC R1/R2 modification | 2 | Annex 16/I | 8/13 | 4 | 91.4 | 100.2 | 8.8 | 80.8 | 96.9 | 16.1 | 95.5 | 103.6 | 8.1 | 267.7 | 300.7 | 33 |  | 2025-04-10
A123473 | EASA.IM.A.115 | 32 | 2025-06-11 | The Boeing Company | 787-8 |  |  |  | Main Landing Gear Including Plugs in Brace Spindles and Torsion Links | 171956 | 171956 | Rolls-Royce | Trent 1000-D2, Trent 1000-D2 | n/a, Rolls-Royce SB. 72-J941 | Engine Intermix, Pkg C IPC R1/R2 modification | 2 | Annex 16/I | 8/13 | 4 | 91.6 | 99.9 | 8.3 | 79 | 96.4 | 17.4 | 95.5 | 103.4 | 7.9 | 266.1 | 299.7 | 33.6 |  | 2025-04-10
A123901 | EASA.IM.A.115 | 32 | 2025-06-11 | The Boeing Company | 787-8 |  |  |  | Main Landing Gear Including Plugs in Brace Spindles and Torsion Links | 227930 | 172365 | Rolls-Royce | Trent 1000-D2, Trent 1000-D3 | Rolls-Royce SB 72-J941, Rolls-Royce SB 72-K335 | Engine Intermix, Pkg C IPC R1/R2 modification, TEN HPTB/CRIC/FSN modification | 2 | Annex 16/I | 8/13 | 4 | 90.8 | 100.9 | 10.1 | 85.9 | 98 | 12.1 | 96.2 | 104.3 | 8.1 | 272.9 | 303.2 | 30.3 |  | 2025-06-09
A123900 | EASA.IM.A.115 | 32 | 2025-06-11 | The Boeing Company | 787-8 |  |  |  | Main Landing Gear Including Plugs in Brace Spindles and Torsion Links | 224981 | 172365 | Rolls-Royce | Trent 1000-D2, Trent 1000-D3 | Rolls-Royce SB 72-J941, Rolls-Royce SB 72-K335 | Engine Intermix, Pkg C IPC R1/R2 modification, TEN HPTB/CRIC/FSN modification | 2 | Annex 16/I | 8/13 | 4 | 90.9 | 100.9 | 10 | 85.6 | 97.9 | 12.3 | 96.2 | 104.3 | 8.1 | 272.7 | 303.1 | 30.4 |  | 2025-06-09
A123899 | EASA.IM.A.115 | 32 | 2025-06-11 | The Boeing Company | 787-8 |  |  |  | Main Landing Gear Including Plugs in Brace Spindles and Torsion Links | 223122 | 172365 | Rolls-Royce | Trent 1000-D2, Trent 1000-D3 | Rolls-Royce SB 72-J941, Rolls-Royce SB 72-K335 | Engine Intermix, Pkg C IPC R1/R2 modification, TEN HPTB/CRIC/FSN modification | 2 | Annex 16/I | 8/13 | 4 | 90.9 | 100.9 | 10 | 85.3 | 97.9 | 12.6 | 96.2 | 104.2 | 8 | 272.4 | 303 | 30.6 |  | 2025-06-09
A123898 | EASA.IM.A.115 | 32 | 2025-06-11 | The Boeing Company | 787-8 |  |  |  | Main Landing Gear Including Plugs in Brace Spindles and Torsion Links | 219538 | 167829 | Rolls-Royce | Trent 1000-D2, Trent 1000-D3 | Rolls-Royce SB 72-J941, Rolls-Royce SB 72-K335 | Engine Intermix, Pkg C IPC R1/R2 modification, TEN HPTB/CRIC/FSN modification | 2 | Annex 16/I | 8/13 | 4 | 90.9 | 100.8 | 9.9 | 84.9 | 97.8 | 12.9 | 96.2 | 104.2 | 8 | 272 | 302.8 | 30.8 |  | 2025-06-09
A123897 | EASA.IM.A.115 | 32 | 2025-06-11 | The Boeing Company | 787-8 |  |  |  | Main Landing Gear Including Plugs in Brace Spindles and Torsion Links | 211963 | 172365 | Rolls-Royce | Trent 1000-D2, Trent 1000-D3 | Rolls-Royce SB 72-J941, Rolls-Royce SB 72-K335 | Engine Intermix, Pkg C IPC R1/R2 modification, TEN HPTB/CRIC/FSN modification | 2 | Annex 16/I | 8/13 | 4 | 91 | 100.7 | 9.7 | 84 | 97.6 | 13.6 | 96.2 | 104.1 | 7.9 | 271.2 | 302.4 | 31.2 |  | 2025-06-09
A123896 | EASA.IM.A.115 | 32 | 2025-06-11 | The Boeing Company | 787-8 |  |  |  | Main Landing Gear Including Plugs in Brace Spindles and Torsion Links | 209967 | 172365 | Rolls-Royce | Trent 1000-D2, Trent 1000-D3 | Rolls-Royce SB 72-J941, Rolls-Royce SB 72-K335 | Engine Intermix, Pkg C IPC R1/R2 modification, TEN HPTB/CRIC/FSN modification | 2 | Annex 16/I | 8/13 | 4 | 91.1 | 100.6 | 9.5 | 83.7 | 97.5 | 13.8 | 96.2 | 104 | 7.8 | 271 | 302.1 | 31.1 |  | 2025-06-09
A123895 | EASA.IM.A.115 | 32 | 2025-06-11 | The Boeing Company | 787-8 |  |  |  | Main Landing Gear Including Plugs in Brace Spindles and Torsion Links | 199580 | 165561 | Rolls-Royce | Trent 1000-D2, Trent 1000-D3 | Rolls-Royce SB 72-J941, Rolls-Royce SB 72-K335 | Engine Intermix, Pkg C IPC R1/R2 modification, TEN HPTB/CRIC/FSN modification | 2 | Annex 16/I | 8/13 | 4 | 91.2 | 100.4 | 9.2 | 82.5 | 97.2 | 14.7 | 96.2 | 103.9 | 7.7 | 269.9 | 301.5 | 31.6 |  | 2025-06-09
A123894 | EASA.IM.A.115 | 32 | 2025-06-11 | The Boeing Company | 787-8 |  |  |  | Main Landing Gear Including Plugs in Brace Spindles and Torsion Links | 199580 | 161025 | Rolls-Royce | Trent 1000-D2, Trent 1000-D3 | Rolls-Royce SB 72-J941, Rolls-Royce SB 72-K335 | Engine Intermix, Pkg C IPC R1/R2 modification, TEN HPTB/CRIC/FSN modification | 2 | Annex 16/I | 8/13 | 4 | 91.2 | 100.4 | 9.2 | 82.5 | 97.2 | 14.7 | 96 | 103.9 | 7.9 | 269.7 | 301.5 | 31.8 |  | 2025-06-09
A123893 | EASA.IM.A.115 | 32 | 2025-06-11 | The Boeing Company | 787-8 |  |  |  | Main Landing Gear Including Plugs in Brace Spindles and Torsion Links | 192958 | 156489 | Rolls-Royce | Trent 1000-D2, Trent 1000-D3 | Rolls-Royce SB 72-J941, Rolls-Royce SB 72-K335 | Engine Intermix, Pkg C IPC R1/R2 modification, TEN HPTB/CRIC/FSN modification | 2 | Annex 16/I | 8/13 | 4 | 91.3 | 100.3 | 9 | 81.7 | 97 | 15.3 | 95.9 | 103.7 | 7.8 | 268.9 | 301 | 32.1 |  | 2025-06-09
A123892 | EASA.IM.A.115 | 32 | 2025-06-11 | The Boeing Company | 787-8 |  |  |  | Main Landing Gear Including Plugs in Brace Spindles and Torsion Links | 189964 | 172365 | Rolls-Royce | Trent 1000-D2, Trent 1000-D3 | Rolls-Royce SB 72-J941, Rolls-Royce SB 72-K335 | Engine Intermix, Pkg C IPC R1/R2 modification, TEN HPTB/CRIC/FSN modification | 2 | Annex 16/I | 8/13 | 4 | 91.4 | 100.3 | 8.9 | 81.4 | 96.9 | 15.5 | 96.2 | 103.7 | 7.5 | 269 | 300.9 | 31.9 |  | 2025-06-09
A123891 | EASA.IM.A.115 | 32 | 2025-06-11 | The Boeing Company | 787-8 |  |  |  | Main Landing Gear Including Plugs in Brace Spindles and Torsion Links | 187469 | 171956 | Rolls-Royce | Trent 1000-D2, Trent 1000-D3 | Rolls-Royce SB 72-J941, Rolls-Royce SB 72-K335 | Engine Intermix, Pkg C IPC R1/R2 modification, TEN HPTB/CRIC/FSN modification | 2 | Annex 16/I | 8/13 | 4 | 91.4 | 100.2 | 8.8 | 81 | 96.9 | 15.9 | 96.2 | 103.6 | 7.4 | 268.6 | 300.7 | 32.1 |  | 2025-06-09
A123890 | EASA.IM.A.115 | 32 | 2025-06-11 | The Boeing Company | 787-8 |  |  |  | Main Landing Gear Including Plugs in Brace Spindles and Torsion Links | 171956 | 171956 | Rolls-Royce | Trent 1000-D2, Trent 1000-D3 | Rolls-Royce SB 72-J941, Rolls-Royce SB 72-K335 | Engine Intermix, Pkg C IPC R1/R2 modification, TEN HPTB/CRIC/FSN modification | 2 | Annex 16/I | 8/13 | 4 | 91.6 | 99.9 | 8.3 | 79 | 96.4 | 17.4 | 96.2 | 103.4 | 7.2 | 266.8 | 299.7 | 32.9 |  | 2025-06-09
A123889 | EASA.IM.A.115 | 32 | 2025-06-11 | The Boeing Company | 787-8 |  |  |  | Main Landing Gear Including Plugs in Brace Spindles and Torsion Links | 227930 | 172365 | Rolls-Royce | Trent 1000-D2, Trent 1000-D3 | n/a, Rolls-Royce SB 72-K335 | Engine Intermix, TEN HPTB/CRIC/FSN modification | 2 | Annex 16/I | 8/13 | 4 | 90.7 | 100.9 | 10.2 | 85.9 | 98 | 12.1 | 96.2 | 104.3 | 8.1 | 272.8 | 303.2 | 30.4 |  | 2025-06-09
A123888 | EASA.IM.A.115 | 32 | 2025-06-11 | The Boeing Company | 787-8 |  |  |  | Main Landing Gear Including Plugs in Brace Spindles and Torsion Links | 224981 | 172365 | Rolls-Royce | Trent 1000-D2, Trent 1000-D3 | n/a, Rolls-Royce SB 72-K335 | Engine Intermix, TEN HPTB/CRIC/FSN modification | 2 | Annex 16/I | 8/13 | 4 | 90.7 | 100.9 | 10.2 | 85.6 | 97.9 | 12.3 | 96.2 | 104.3 | 8.1 | 272.5 | 303.1 | 30.6 |  | 2025-06-09
A123887 | EASA.IM.A.115 | 32 | 2025-06-11 | The Boeing Company | 787-8 |  |  |  | Main Landing Gear Including Plugs in Brace Spindles and Torsion Links | 223122 | 172365 | Rolls-Royce | Trent 1000-D2, Trent 1000-D3 | n/a, Rolls-Royce SB 72-K335 | Engine Intermix, TEN HPTB/CRIC/FSN modification | 2 | Annex 16/I | 8/13 | 4 | 90.7 | 100.9 | 10.2 | 85.3 | 97.9 | 12.6 | 96.2 | 104.2 | 8 | 272.2 | 303 | 30.8 |  | 2025-06-09
A123886 | EASA.IM.A.115 | 32 | 2025-06-11 | The Boeing Company | 787-8 |  |  |  | Main Landing Gear Including Plugs in Brace Spindles and Torsion Links | 219538 | 167829 | Rolls-Royce | Trent 1000-D2, Trent 1000-D3 | n/a, Rolls-Royce SB 72-K335 | Engine Intermix, TEN HPTB/CRIC/FSN modification | 2 | Annex 16/I | 8/13 | 4 | 90.8 | 100.8 | 10 | 84.9 | 97.8 | 12.9 | 96.2 | 104.2 | 8 | 271.9 | 302.8 | 30.9 |  | 2025-06-09
A123885 | EASA.IM.A.115 | 32 | 2025-06-11 | The Boeing Company | 787-8 |  |  |  | Main Landing Gear Including Plugs in Brace Spindles and Torsion Links | 211963 | 172365 | Rolls-Royce | Trent 1000-D2, Trent 1000-D3 | n/a, Rolls-Royce SB 72-K335 | Engine Intermix, TEN HPTB/CRIC/FSN modification | 2 | Annex 16/I | 8/13 | 4 | 90.9 | 100.7 | 9.8 | 84 | 97.6 | 13.6 | 96.2 | 104.1 | 7.9 | 271.1 | 302.4 | 31.3 |  | 2025-06-09
A123884 | EASA.IM.A.115 | 32 | 2025-06-11 | The Boeing Company | 787-8 |  |  |  | Main Landing Gear Including Plugs in Brace Spindles and Torsion Links | 209967 | 172365 | Rolls-Royce | Trent 1000-D2, Trent 1000-D3 | n/a, Rolls-Royce SB 72-K335 | Engine Intermix, TEN HPTB/CRIC/FSN modification | 2 | Annex 16/I | 8/13 | 4 | 90.9 | 100.6 | 9.7 | 83.7 | 97.5 | 13.8 | 96.2 | 104 | 7.8 | 270.8 | 302.1 | 31.3 |  | 2025-06-09
A123883 | EASA.IM.A.115 | 32 | 2025-06-11 | The Boeing Company | 787-8 |  |  |  | Main Landing Gear Including Plugs in Brace Spindles and Torsion Links | 199580 | 165561 | Rolls-Royce | Trent 1000-D2, Trent 1000-D3 | n/a, Rolls-Royce SB 72-K335 | Engine Intermix, TEN HPTB/CRIC/FSN modification | 2 | Annex 16/I | 8/13 | 4 | 91.1 | 100.4 | 9.3 | 82.5 | 97.2 | 14.7 | 96.2 | 103.9 | 7.7 | 269.8 | 301.5 | 31.7 |  | 2025-06-09
A123882 | EASA.IM.A.115 | 32 | 2025-06-11 | The Boeing Company | 787-8 |  |  |  | Main Landing Gear Including Plugs in Brace Spindles and Torsion Links | 199580 | 161025 | Rolls-Royce | Trent 1000-D2, Trent 1000-D3 | n/a, Rolls-Royce SB 72-K335 | Engine Intermix, TEN HPTB/CRIC/FSN modification | 2 | Annex 16/I | 8/13 | 4 | 91.1 | 100.4 | 9.3 | 82.5 | 97.2 | 14.7 | 96 | 103.9 | 7.9 | 269.6 | 301.5 | 31.9 |  | 2025-06-09
A123881 | EASA.IM.A.115 | 32 | 2025-06-11 | The Boeing Company | 787-8 |  |  |  | Main Landing Gear Including Plugs in Brace Spindles and Torsion Links | 192958 | 156489 | Rolls-Royce | Trent 1000-D2, Trent 1000-D3 | n/a, Rolls-Royce SB 72-K335 | Engine Intermix, TEN HPTB/CRIC/FSN modification | 2 | Annex 16/I | 8/13 | 4 | 91.2 | 100.3 | 9.1 | 81.7 | 97 | 15.3 | 95.9 | 103.7 | 7.8 | 268.8 | 301 | 32.2 |  | 2025-06-09
A123880 | EASA.IM.A.115 | 32 | 2025-06-11 | The Boeing Company | 787-8 |  |  |  | Main Landing Gear Including Plugs in Brace Spindles and Torsion Links | 189964 | 172365 | Rolls-Royce | Trent 1000-D2, Trent 1000-D3 | n/a, Rolls-Royce SB 72-K335 | Engine Intermix, TEN HPTB/CRIC/FSN modification | 2 | Annex 16/I | 8/13 | 4 | 91.2 | 100.3 | 9.1 | 81.4 | 96.9 | 15.5 | 96.2 | 103.7 | 7.5 | 268.8 | 300.9 | 32.1 |  | 2025-06-09
A123879 | EASA.IM.A.115 | 32 | 2025-06-11 | The Boeing Company | 787-8 |  |  |  | Main Landing Gear Including Plugs in Brace Spindles and Torsion Links | 187469 | 171956 | Rolls-Royce | Trent 1000-D2, Trent 1000-D3 | n/a, Rolls-Royce SB 72-K335 | Engine Intermix, TEN HPTB/CRIC/FSN modification | 2 | Annex 16/I | 8/13 | 4 | 91.3 | 100.2 | 8.9 | 81 | 96.9 | 15.9 | 96.2 | 103.6 | 7.4 | 268.5 | 300.7 | 32.2 |  | 2025-06-09
A123878 | EASA.IM.A.115 | 32 | 2025-06-11 | The Boeing Company | 787-8 |  |  |  | Main Landing Gear Including Plugs in Brace Spindles and Torsion Links | 171956 | 171956 | Rolls-Royce | Trent 1000-D2, Trent 1000-D3 | n/a, Rolls-Royce SB 72-K335 | Engine Intermix, TEN HPTB/CRIC/FSN modification | 2 | Annex 16/I | 8/13 | 4 | 91.4 | 99.9 | 8.5 | 79 | 96.4 | 17.4 | 96.2 | 103.4 | 7.2 | 266.6 | 299.7 | 33.1 |  | 2025-06-09
A123460 | EASA.IM.A.115 | 32 | 2025-06-11 | The Boeing Company | 787-8 |  |  |  | Main Landing Gear Including Plugs in Brace Spindles and Torsion Links | 227930 | 172365 | Rolls-Royce | Trent 1000-D2, Trent 1000-D3 | Rolls-Royce SB. 72-J941, n/a | Engine Intermix, Pkg C IPC R1/R2 modification | 2 | Annex 16/I | 8/13 | 4 | 91.3 | 100.9 | 9.6 | 86.3 | 98 | 11.7 | 95.6 | 104.3 | 8.7 | 273.2 | 303.2 | 30 |  | 2025-04-10
A123459 | EASA.IM.A.115 | 32 | 2025-06-11 | The Boeing Company | 787-8 |  |  |  | Main Landing Gear Including Plugs in Brace Spindles and Torsion Links | 224981 | 172365 | Rolls-Royce | Trent 1000-D2, Trent 1000-D3 | Rolls-Royce SB. 72-J941, n/a | Engine Intermix, Pkg C IPC R1/R2 modification | 2 | Annex 16/I | 8/13 | 4 | 91.3 | 100.9 | 9.6 | 85.9 | 97.9 | 12 | 95.6 | 104.3 | 8.7 | 272.8 | 303.1 | 30.3 |  | 2025-04-10
A123458 | EASA.IM.A.115 | 32 | 2025-06-11 | The Boeing Company | 787-8 |  |  |  | Main Landing Gear Including Plugs in Brace Spindles and Torsion Links | 223122 | 172365 | Rolls-Royce | Trent 1000-D2, Trent 1000-D3 | Rolls-Royce SB. 72-J941, n/a | Engine Intermix, Pkg C IPC R1/R2 modification | 2 | Annex 16/I | 8/13 | 4 | 91.4 | 100.9 | 9.5 | 85.7 | 97.9 | 12.2 | 95.6 | 104.2 | 8.6 | 272.7 | 303 | 30.3 |  | 2025-04-10
A123457 | EASA.IM.A.115 | 32 | 2025-06-11 | The Boeing Company | 787-8 |  |  |  | Main Landing Gear Including Plugs in Brace Spindles and Torsion Links | 219538 | 167829 | Rolls-Royce | Trent 1000-D2, Trent 1000-D3 | Rolls-Royce SB. 72-J941, n/a | Engine Intermix, Pkg C IPC R1/R2 modification | 2 | Annex 16/I | 8/13 | 4 | 91.4 | 100.8 | 9.4 | 85.2 | 97.8 | 12.6 | 95.5 | 104.2 | 8.7 | 272.1 | 302.8 | 30.7 |  | 2025-04-10
A123456 | EASA.IM.A.115 | 32 | 2025-06-11 | The Boeing Company | 787-8 |  |  |  | Main Landing Gear Including Plugs in Brace Spindles and Torsion Links | 211963 | 172365 | Rolls-Royce | Trent 1000-D2, Trent 1000-D3 | Rolls-Royce SB. 72-J941, n/a | Engine Intermix, Pkg C IPC R1/R2 modification | 2 | Annex 16/I | 8/13 | 4 | 91.5 | 100.7 | 9.2 | 84.3 | 97.6 | 13.3 | 95.6 | 104.1 | 8.5 | 271.4 | 302.4 | 31 |  | 2025-04-10
A123455 | EASA.IM.A.115 | 32 | 2025-06-11 | The Boeing Company | 787-8 |  |  |  | Main Landing Gear Including Plugs in Brace Spindles and Torsion Links | 209967 | 172365 | Rolls-Royce | Trent 1000-D2, Trent 1000-D3 | Rolls-Royce SB. 72-J941, n/a | Engine Intermix, Pkg C IPC R1/R2 modification | 2 | Annex 16/I | 8/13 | 4 | 91.6 | 100.6 | 9 | 84.1 | 97.5 | 13.4 | 95.6 | 104 | 8.4 | 271.3 | 302.1 | 30.8 |  | 2025-04-10
A123454 | EASA.IM.A.115 | 32 | 2025-06-11 | The Boeing Company | 787-8 |  |  |  | Main Landing Gear Including Plugs in Brace Spindles and Torsion Links | 199580 | 161025 | Rolls-Royce | Trent 1000-D2, Trent 1000-D3 | Rolls-Royce SB. 72-J941, n/a | Engine Intermix, Pkg C IPC R1/R2 modification | 2 | Annex 16/I | 8/13 | 4 | 91.7 | 100.4 | 8.7 | 82.9 | 97.2 | 14.3 | 95.4 | 103.9 | 8.5 | 270 | 301.5 | 31.5 |  | 2025-04-10
A123453 | EASA.IM.A.115 | 32 | 2025-06-11 | The Boeing Company | 787-8 |  |  |  | Main Landing Gear Including Plugs in Brace Spindles and Torsion Links | 192958 | 156489 | Rolls-Royce | Trent 1000-D2, Trent 1000-D3 | Rolls-Royce SB. 72-J941, n/a | Engine Intermix, Pkg C IPC R1/R2 modification | 2 | Annex 16/I | 8/13 | 4 | 91.8 | 100.3 | 8.5 | 82.1 | 97 | 14.9 | 95.3 | 103.7 | 8.4 | 269.2 | 301 | 31.8 |  | 2025-04-10
A123452 | EASA.IM.A.115 | 32 | 2025-06-11 | The Boeing Company | 787-8 |  |  |  | Main Landing Gear Including Plugs in Brace Spindles and Torsion Links | 189964 | 172365 | Rolls-Royce | Trent 1000-D2, Trent 1000-D3 | Rolls-Royce SB. 72-J941, n/a | Engine Intermix, Pkg C IPC R1/R2 modification | 2 | Annex 16/I | 8/13 | 4 | 91.9 | 100.3 | 8.4 | 81.7 | 96.9 | 15.2 | 95.6 | 103.7 | 8.1 | 269.2 | 300.9 | 31.7 |  | 2025-04-10
A123451 | EASA.IM.A.115 | 32 | 2025-06-11 | The Boeing Company | 787-8 |  |  |  | Main Landing Gear Including Plugs in Brace Spindles and Torsion Links | 187787 | 171956 | Rolls-Royce | Trent 1000-D2, Trent 1000-D3 | Rolls-Royce SB. 72-J941, n/a | Engine Intermix, Pkg C IPC R1/R2 modification | 2 | Annex 16/I | 8/13 | 4 | 91.9 | 100.2 | 8.3 | 81.4 | 96.9 | 15.5 | 95.6 | 103.7 | 8.1 | 268.9 | 300.8 | 31.9 |  | 2025-04-10
A123450 | EASA.IM.A.115 | 32 | 2025-06-11 | The Boeing Company | 787-8 |  |  |  | Main Landing Gear Including Plugs in Brace Spindles and Torsion Links | 187469 | 171956 | Rolls-Royce | Trent 1000-D2, Trent 1000-D3 | Rolls-Royce SB. 72-J941, n/a | Engine Intermix, Pkg C IPC R1/R2 modification | 2 | Annex 16/I | 8/13 | 4 | 91.9 | 100.2 | 8.3 | 81.3 | 96.9 | 15.6 | 95.6 | 103.6 | 8 | 268.8 | 300.7 | 31.9 |  | 2025-04-10
A123449 | EASA.IM.A.115 | 32 | 2025-06-11 | The Boeing Company | 787-8 |  |  |  | Main Landing Gear Including Plugs in Brace Spindles and Torsion Links | 171956 | 171956 | Rolls-Royce | Trent 1000-D2, Trent 1000-D3 | Rolls-Royce SB. 72-J941, n/a | Engine Intermix, Pkg C IPC R1/R2 modification | 2 | Annex 16/I | 8/13 | 4 | 92.1 | 99.9 | 7.8 | 79.2 | 96.4 | 17.2 | 95.6 | 103.4 | 7.8 | 266.9 | 299.7 | 32.8 |  | 2025-04-10
A123218 | EASA.IM.A.115 | 32 | 2025-06-11 | The Boeing Company | 787-8 |  |  |  | Main Landing Gear Including Plugs in Brace Spindles and Torsion Links | 227930 | 172365 | Rolls-Royce | Trent 1000-D3 | Rolls-Royce SB 72-K335 | TEN HPTB/CRIC/FSN modification | 2 | Annex 16/I | 8/13 | 4 | 90.6 | 100.9 | 10.3 | 85.9 | 98 | 12.1 | 96.2 | 104.3 | 8.1 | 272.7 | 303.2 | 30.5 |  | 2025-02-18
A123219 | EASA.IM.A.115 | 32 | 2025-06-11 | The Boeing Company | 787-8 |  |  |  | Main Landing Gear Including Plugs in Brace Spindles and Torsion Links | 224981 | 172365 | Rolls-Royce | Trent 1000-D3 | Rolls-Royce SB 72-K335 | TEN HPTB/CRIC/FSN modification | 2 | Annex 16/I | 8/13 | 4 | 90.7 | 100.9 | 10.2 | 85.6 | 97.9 | 12.3 | 96.2 | 104.3 | 8.1 | 272.5 | 303.1 | 30.6 |  | 2025-02-18
A123220 | EASA.IM.A.115 | 32 | 2025-06-11 | The Boeing Company | 787-8 |  |  |  | Main Landing Gear Including Plugs in Brace Spindles and Torsion Links | 223122 | 172365 | Rolls-Royce | Trent 1000-D3 | Rolls-Royce SB 72-K335 | TEN HPTB/CRIC/FSN modification | 2 | Annex 16/I | 8/13 | 4 | 90.7 | 100.9 | 10.2 | 85.3 | 97.9 | 12.6 | 96.2 | 104.2 | 8 | 272.2 | 303 | 30.8 |  | 2025-02-18
A123221 | EASA.IM.A.115 | 32 | 2025-06-11 | The Boeing Company | 787-8 |  |  |  | Main Landing Gear Including Plugs in Brace Spindles and Torsion Links | 219538 | 167829 | Rolls-Royce | Trent 1000-D3 | Rolls-Royce SB 72-K335 | TEN HPTB/CRIC/FSN modification | 2 | Annex 16/I | 8/13 | 4 | 90.7 | 100.8 | 10.1 | 84.9 | 97.8 | 12.9 | 96.2 | 104.2 | 8 | 271.8 | 302.8 | 31 |  | 2025-02-18
A123222 | EASA.IM.A.115 | 32 | 2025-06-11 | The Boeing Company | 787-8 |  |  |  | Main Landing Gear Including Plugs in Brace Spindles and Torsion Links | 211963 | 172365 | Rolls-Royce | Trent 1000-D3 | Rolls-Royce SB 72-K335 | TEN HPTB/CRIC/FSN modification | 2 | Annex 16/I | 8/13 | 4 | 90.9 | 100.7 | 9.8 | 84 | 97.6 | 13.6 | 96.2 | 104.1 | 7.9 | 271.1 | 302.4 | 31.3 |  | 2025-02-18
A123223 | EASA.IM.A.115 | 32 | 2025-06-11 | The Boeing Company | 787-8 |  |  |  | Main Landing Gear Including Plugs in Brace Spindles and Torsion Links | 209967 | 172365 | Rolls-Royce | Trent 1000-D3 | Rolls-Royce SB 72-K335 | TEN HPTB/CRIC/FSN modification | 2 | Annex 16/I | 8/13 | 4 | 90.9 | 100.6 | 9.7 | 83.7 | 97.5 | 13.8 | 96.2 | 104 | 7.8 | 270.8 | 302.1 | 31.3 |  | 2025-02-18
A123224 | EASA.IM.A.115 | 32 | 2025-06-11 | The Boeing Company | 787-8 |  |  |  | Main Landing Gear Including Plugs in Brace Spindles and Torsion Links | 199580 | 165561 | Rolls-Royce | Trent 1000-D3 | Rolls-Royce SB 72-K335 | TEN HPTB/CRIC/FSN modification | 2 | Annex 16/I | 8/13 | 4 | 91.1 | 100.4 | 9.3 | 82.5 | 97.2 | 14.7 | 96.2 | 103.9 | 7.7 | 269.8 | 301.5 | 31.7 |  | 2025-02-18
A123225 | EASA.IM.A.115 | 32 | 2025-06-11 | The Boeing Company | 787-8 |  |  |  | Main Landing Gear Including Plugs in Brace Spindles and Torsion Links | 199580 | 161025 | Rolls-Royce | Trent 1000-D3 | Rolls-Royce SB 72-K335 | TEN HPTB/CRIC/FSN modification | 2 | Annex 16/I | 8/13 | 4 | 91.1 | 100.4 | 9.3 | 82.5 | 97.2 | 14.7 | 96 | 103.9 | 7.9 | 269.6 | 301.5 | 31.9 |  | 2025-02-18
A123226 | EASA.IM.A.115 | 32 | 2025-06-11 | The Boeing Company | 787-8 |  |  |  | Main Landing Gear Including Plugs in Brace Spindles and Torsion Links | 192958 | 156489 | Rolls-Royce | Trent 1000-D3 | Rolls-Royce SB 72-K335 | TEN HPTB/CRIC/FSN modification | 2 | Annex 16/I | 8/13 | 4 | 91.2 | 100.3 | 9.1 | 81.7 | 97 | 15.3 | 95.9 | 103.7 | 7.8 | 268.8 | 301 | 32.2 |  | 2025-02-18
A123227 | EASA.IM.A.115 | 32 | 2025-06-11 | The Boeing Company | 787-8 |  |  |  | Main Landing Gear Including Plugs in Brace Spindles and Torsion Links | 189964 | 172365 | Rolls-Royce | Trent 1000-D3 | Rolls-Royce SB 72-K335 | TEN HPTB/CRIC/FSN modification | 2 | Annex 16/I | 8/13 | 4 | 91.2 | 100.3 | 9.1 | 81.4 | 96.9 | 15.5 | 96.2 | 103.7 | 7.5 | 268.8 | 300.9 | 32.1 |  | 2025-02-18
A123228 | EASA.IM.A.115 | 32 | 2025-06-11 | The Boeing Company | 787-8 |  |  |  | Main Landing Gear Including Plugs in Brace Spindles and Torsion Links | 187787 | 171956 | Rolls-Royce | Trent 1000-D3 | Rolls-Royce SB 72-K335 | TEN HPTB/CRIC/FSN modification | 2 | Annex 16/I | 8/13 | 4 | 91.3 | 100.2 | 8.9 | 81.1 | 96.9 | 15.8 | 96.2 | 103.7 | 7.5 | 268.6 | 300.8 | 32.2 |  | 2025-02-18
A123229 | EASA.IM.A.115 | 32 | 2025-06-11 | The Boeing Company | 787-8 |  |  |  | Main Landing Gear Including Plugs in Brace Spindles and Torsion Links | 187469 | 171956 | Rolls-Royce | Trent 1000-D3 | Rolls-Royce SB 72-K335 | TEN HPTB/CRIC/FSN modification | 2 | Annex 16/I | 8/13 | 4 | 91.3 | 100.2 | 8.9 | 81 | 96.9 | 15.9 | 96.2 | 103.6 | 7.4 | 268.5 | 300.7 | 32.2 |  | 2025-02-18
A123230 | EASA.IM.A.115 | 32 | 2025-06-11 | The Boeing Company | 787-8 |  |  |  | Main Landing Gear Including Plugs in Brace Spindles and Torsion Links | 171956 | 171956 | Rolls-Royce | Trent 1000-D3 | Rolls-Royce SB 72-K335 | TEN HPTB/CRIC/FSN modification | 2 | Annex 16/I | 8/13 | 4 | 91.4 | 99.9 | 8.5 | 79 | 96.4 | 17.4 | 96.2 | 103.4 | 7.2 | 266.6 | 299.7 | 33.1 |  | 2025-02-18
A123913 | EASA.IM.A.115 | 32 | 2025-06-11 | The Boeing Company | 787-8 |  |  |  | Main Landing Gear Including Plugs in Brace Spindles and Torsion Links | 227930 | 172365 | Rolls-Royce | Trent 1000-D3, Trent 1000-D3 | n/a, Rolls-Royce SB 72-K335 | Engine Intermix, TEN HPTB/CRIC/FSN modification | 2 | Annex 16/I | 8/13 | 4 | 91.3 | 100.9 | 9.6 | 86.3 | 98 | 11.7 | 96.2 | 104.3 | 8.1 | 273.8 | 303.2 | 29.4 |  | 2025-06-09
A123912 | EASA.IM.A.115 | 32 | 2025-06-11 | The Boeing Company | 787-8 |  |  |  | Main Landing Gear Including Plugs in Brace Spindles and Torsion Links | 224981 | 172365 | Rolls-Royce | Trent 1000-D3, Trent 1000-D3 | n/a, Rolls-Royce SB 72-K335 | Engine Intermix, TEN HPTB/CRIC/FSN modification | 2 | Annex 16/I | 8/13 | 4 | 91.3 | 100.9 | 9.6 | 85.9 | 97.9 | 12 | 96.2 | 104.3 | 8.1 | 273.4 | 303.1 | 29.7 |  | 2025-06-09
A123911 | EASA.IM.A.115 | 32 | 2025-06-11 | The Boeing Company | 787-8 |  |  |  | Main Landing Gear Including Plugs in Brace Spindles and Torsion Links | 223122 | 172365 | Rolls-Royce | Trent 1000-D3, Trent 1000-D3 | n/a, Rolls-Royce SB 72-K335 | Engine Intermix, TEN HPTB/CRIC/FSN modification | 2 | Annex 16/I | 8/13 | 4 | 91.4 | 100.9 | 9.5 | 85.7 | 97.9 | 12.2 | 96.2 | 104.2 | 8 | 273.3 | 303 | 29.7 |  | 2025-06-09
A123910 | EASA.IM.A.115 | 32 | 2025-06-11 | The Boeing Company | 787-8 |  |  |  | Main Landing Gear Including Plugs in Brace Spindles and Torsion Links | 219538 | 167829 | Rolls-Royce | Trent 1000-D3, Trent 1000-D3 | n/a, Rolls-Royce SB 72-K335 | Engine Intermix, TEN HPTB/CRIC/FSN modification | 2 | Annex 16/I | 8/13 | 4 | 91.4 | 100.8 | 9.4 | 85.2 | 97.8 | 12.6 | 96.2 | 104.2 | 8 | 272.8 | 302.8 | 30 |  | 2025-06-09
A123909 | EASA.IM.A.115 | 32 | 2025-06-11 | The Boeing Company | 787-8 |  |  |  | Main Landing Gear Including Plugs in Brace Spindles and Torsion Links | 211963 | 172365 | Rolls-Royce | Trent 1000-D3, Trent 1000-D3 | n/a, Rolls-Royce SB 72-K335 | Engine Intermix, TEN HPTB/CRIC/FSN modification | 2 | Annex 16/I | 8/13 | 4 | 91.5 | 100.7 | 9.2 | 84.3 | 97.6 | 13.3 | 96.2 | 104.1 | 7.9 | 272 | 302.4 | 30.4 |  | 2025-06-09
A123908 | EASA.IM.A.115 | 32 | 2025-06-11 | The Boeing Company | 787-8 |  |  |  | Main Landing Gear Including Plugs in Brace Spindles and Torsion Links | 209967 | 172365 | Rolls-Royce | Trent 1000-D3, Trent 1000-D3 | n/a, Rolls-Royce SB 72-K335 | Engine Intermix, TEN HPTB/CRIC/FSN modification | 2 | Annex 16/I | 8/13 | 4 | 91.6 | 100.6 | 9 | 84.1 | 97.5 | 13.4 | 96.2 | 104 | 7.8 | 271.9 | 302.1 | 30.2 |  | 2025-06-09
A123907 | EASA.IM.A.115 | 32 | 2025-06-11 | The Boeing Company | 787-8 |  |  |  | Main Landing Gear Including Plugs in Brace Spindles and Torsion Links | 199580 | 165561 | Rolls-Royce | Trent 1000-D3, Trent 1000-D3 | n/a, Rolls-Royce SB 72-K335 | Engine Intermix, TEN HPTB/CRIC/FSN modification | 2 | Annex 16/I | 8/13 | 4 | 91.7 | 100.4 | 8.7 | 82.9 | 97.2 | 14.3 | 96.2 | 103.9 | 7.7 | 270.8 | 301.5 | 30.7 |  | 2025-06-09
A123906 | EASA.IM.A.115 | 32 | 2025-06-11 | The Boeing Company | 787-8 |  |  |  | Main Landing Gear Including Plugs in Brace Spindles and Torsion Links | 199580 | 161025 | Rolls-Royce | Trent 1000-D3, Trent 1000-D3 | n/a, Rolls-Royce SB 72-K335 | Engine Intermix, TEN HPTB/CRIC/FSN modification | 2 | Annex 16/I | 8/13 | 4 | 91.7 | 100.4 | 8.7 | 82.9 | 97.2 | 14.3 | 96 | 103.9 | 7.9 | 270.6 | 301.5 | 30.9 |  | 2025-06-09
A123905 | EASA.IM.A.115 | 32 | 2025-06-11 | The Boeing Company | 787-8 |  |  |  | Main Landing Gear Including Plugs in Brace Spindles and Torsion Links | 192958 | 156489 | Rolls-Royce | Trent 1000-D3, Trent 1000-D3 | n/a, Rolls-Royce SB 72-K335 | Engine Intermix, TEN HPTB/CRIC/FSN modification | 2 | Annex 16/I | 8/13 | 4 | 91.8 | 100.3 | 8.5 | 82.1 | 97 | 14.9 | 95.9 | 103.7 | 7.8 | 269.8 | 301 | 31.2 |  | 2025-06-09
A123904 | EASA.IM.A.115 | 32 | 2025-06-11 | The Boeing Company | 787-8 |  |  |  | Main Landing Gear Including Plugs in Brace Spindles and Torsion Links | 189964 | 172365 | Rolls-Royce | Trent 1000-D3, Trent 1000-D3 | n/a, Rolls-Royce SB 72-K335 | Engine Intermix, TEN HPTB/CRIC/FSN modification | 2 | Annex 16/I | 8/13 | 4 | 91.9 | 100.3 | 8.4 | 81.7 | 96.9 | 15.2 | 96.2 | 103.7 | 7.5 | 269.8 | 300.9 | 31.1 |  | 2025-06-09
A123903 | EASA.IM.A.115 | 32 | 2025-06-11 | The Boeing Company | 787-8 |  |  |  | Main Landing Gear Including Plugs in Brace Spindles and Torsion Links | 187469 | 171956 | Rolls-Royce | Trent 1000-D3, Trent 1000-D3 | n/a, Rolls-Royce SB 72-K335 | Engine Intermix, TEN HPTB/CRIC/FSN modification | 2 | Annex 16/I | 8/13 | 4 | 91.9 | 100.2 | 8.3 | 81.3 | 96.9 | 15.6 | 96.2 | 103.6 | 7.4 | 269.4 | 300.7 | 31.3 |  | 2025-06-09
A123902 | EASA.IM.A.115 | 32 | 2025-06-11 | The Boeing Company | 787-8 |  |  |  | Main Landing Gear Including Plugs in Brace Spindles and Torsion Links | 171956 | 171956 | Rolls-Royce | Trent 1000-D3, Trent 1000-D3 | n/a, Rolls-Royce SB 72-K335 | Engine Intermix, TEN HPTB/CRIC/FSN modification | 2 | Annex 16/I | 8/13 | 4 | 92.1 | 99.9 | 7.8 | 79.2 | 96.4 | 17.2 | 96.2 | 103.4 | 7.2 | 267.5 | 299.7 | 32.2 |  | 2025-06-09
A123519 | EASA.IM.A.115 | 32 | 2025-06-11 | The Boeing Company | 787-8 |  |  |  | Main Landing Gear Including Plugs in Brace Spindles and Torsion Links | 227930 | 172365 | Rolls-Royce | Trent 1000-G/01(A), Trent 1000-G2 | n/a, Rolls-Royce SB. 72-J941 | Engine Intermix, Pkg C IPC R1/R2 modification | 2 | Annex 16/I | 8/13 | 4 | 90 | 100.9 | 10.9 | 86.5 | 98 | 11.5 | 95.5 | 104.3 | 8.8 | 272 | 303.2 | 31.2 |  | 2025-04-10
A123518 | EASA.IM.A.115 | 32 | 2025-06-11 | The Boeing Company | 787-8 |  |  |  | Main Landing Gear Including Plugs in Brace Spindles and Torsion Links | 224981 | 172365 | Rolls-Royce | Trent 1000-G/01(A), Trent 1000-G2 | n/a, Rolls-Royce SB. 72-J941 | Engine Intermix, Pkg C IPC R1/R2 modification | 2 | Annex 16/I | 8/13 | 4 | 90 | 100.9 | 10.9 | 86.1 | 97.9 | 11.8 | 95.5 | 104.3 | 8.8 | 271.6 | 303.1 | 31.5 |  | 2025-04-10
A123517 | EASA.IM.A.115 | 32 | 2025-06-11 | The Boeing Company | 787-8 |  |  |  | Main Landing Gear Including Plugs in Brace Spindles and Torsion Links | 223122 | 172365 | Rolls-Royce | Trent 1000-G/01(A), Trent 1000-G2 | n/a, Rolls-Royce SB. 72-J941 | Engine Intermix, Pkg C IPC R1/R2 modification | 2 | Annex 16/I | 8/13 | 4 | 90.1 | 100.9 | 10.8 | 85.8 | 97.9 | 12.1 | 95.5 | 104.2 | 8.7 | 271.4 | 303 | 31.6 |  | 2025-04-10
A123516 | EASA.IM.A.115 | 32 | 2025-06-11 | The Boeing Company | 787-8 |  |  |  | Main Landing Gear Including Plugs in Brace Spindles and Torsion Links | 219538 | 172365 | Rolls-Royce | Trent 1000-G/01(A), Trent 1000-G2 | n/a, Rolls-Royce SB. 72-J941 | Engine Intermix, Pkg C IPC R1/R2 modification | 2 | Annex 16/I | 8/13 | 4 | 90.1 | 100.8 | 10.7 | 85.3 | 97.8 | 12.5 | 95.5 | 104.2 | 8.7 | 270.9 | 302.8 | 31.9 |  | 2025-04-10
A123515 | EASA.IM.A.115 | 32 | 2025-06-11 | The Boeing Company | 787-8 |  |  |  | Main Landing Gear Including Plugs in Brace Spindles and Torsion Links | 211963 | 167829 | Rolls-Royce | Trent 1000-G/01(A), Trent 1000-G2 | n/a, Rolls-Royce SB. 72-J941 | Engine Intermix, Pkg C IPC R1/R2 modification | 2 | Annex 16/I | 8/13 | 4 | 90.2 | 100.7 | 10.5 | 84.3 | 97.6 | 13.3 | 95.5 | 104.1 | 8.6 | 270 | 302.4 | 32.4 |  | 2025-04-10
A123514 | EASA.IM.A.115 | 32 | 2025-06-11 | The Boeing Company | 787-8 |  |  |  | Main Landing Gear Including Plugs in Brace Spindles and Torsion Links | 209967 | 161025 | Rolls-Royce | Trent 1000-G/01(A), Trent 1000-G2 | n/a, Rolls-Royce SB. 72-J941 | Engine Intermix, Pkg C IPC R1/R2 modification | 2 | Annex 16/I | 8/13 | 4 | 90.3 | 100.6 | 10.3 | 84 | 97.5 | 13.5 | 95.3 | 104 | 8.7 | 269.6 | 302.1 | 32.5 |  | 2025-04-10
A123513 | EASA.IM.A.115 | 32 | 2025-06-11 | The Boeing Company | 787-8 |  |  |  | Main Landing Gear Including Plugs in Brace Spindles and Torsion Links | 199580 | 165561 | Rolls-Royce | Trent 1000-G/01(A), Trent 1000-G2 | n/a, Rolls-Royce SB. 72-J941 | Engine Intermix, Pkg C IPC R1/R2 modification | 2 | Annex 16/I | 8/13 | 4 | 90.4 | 100.4 | 10 | 82.7 | 97.2 | 14.5 | 95.4 | 103.9 | 8.5 | 268.5 | 301.5 | 33 |  | 2025-04-10
A123512 | EASA.IM.A.115 | 32 | 2025-06-11 | The Boeing Company | 787-8 |  |  |  | Main Landing Gear Including Plugs in Brace Spindles and Torsion Links | 199580 | 156489 | Rolls-Royce | Trent 1000-G/01(A), Trent 1000-G2 | n/a, Rolls-Royce SB. 72-J941 | Engine Intermix, Pkg C IPC R1/R2 modification | 2 | Annex 16/I | 8/13 | 4 | 90.4 | 100.4 | 10 | 82.7 | 97.2 | 14.5 | 95.2 | 103.9 | 8.7 | 268.3 | 301.5 | 33.2 |  | 2025-04-10
A123511 | EASA.IM.A.115 | 32 | 2025-06-11 | The Boeing Company | 787-8 |  |  |  | Main Landing Gear Including Plugs in Brace Spindles and Torsion Links | 192958 | 172365 | Rolls-Royce | Trent 1000-G/01(A), Trent 1000-G2 | n/a, Rolls-Royce SB. 72-J941 | Engine Intermix, Pkg C IPC R1/R2 modification | 2 | Annex 16/I | 8/13 | 4 | 90.5 | 100.3 | 9.8 | 81.9 | 97 | 15.1 | 95.5 | 103.7 | 8.2 | 267.9 | 301 | 33.1 |  | 2025-04-10
A123510 | EASA.IM.A.115 | 32 | 2025-06-11 | The Boeing Company | 787-8 |  |  |  | Main Landing Gear Including Plugs in Brace Spindles and Torsion Links | 189964 | 172365 | Rolls-Royce | Trent 1000-G/01(A), Trent 1000-G2 | n/a, Rolls-Royce SB. 72-J941 | Engine Intermix, Pkg C IPC R1/R2 modification | 2 | Annex 16/I | 8/13 | 4 | 90.6 | 100.3 | 9.7 | 81.5 | 96.9 | 15.4 | 95.5 | 103.7 | 8.2 | 267.6 | 300.9 | 33.3 |  | 2025-04-10
A123509 | EASA.IM.A.115 | 32 | 2025-06-11 | The Boeing Company | 787-8 |  |  |  | Main Landing Gear Including Plugs in Brace Spindles and Torsion Links | 182843 | 172365 | Rolls-Royce | Trent 1000-G/01(A), Trent 1000-G2 | n/a, Rolls-Royce SB. 72-J941 | Engine Intermix, Pkg C IPC R1/R2 modification | 2 | Annex 16/I | 8/13 | 4 | 90.7 | 100.1 | 9.4 | 80.6 | 96.7 | 16.1 | 95.5 | 103.6 | 8.1 | 266.8 | 300.4 | 33.6 |  | 2025-04-10
A123508 | EASA.IM.A.115 | 32 | 2025-06-11 | The Boeing Company | 787-8 |  |  |  | Main Landing Gear Including Plugs in Brace Spindles and Torsion Links | 171956 | 171956 | Rolls-Royce | Trent 1000-G/01(A), Trent 1000-G2 | n/a, Rolls-Royce SB. 72-J941 | Engine Intermix, Pkg C IPC R1/R2 modification | 2 | Annex 16/I | 8/13 | 4 | 90.8 | 99.9 | 9.1 | 79.3 | 96.4 | 17.1 | 95.5 | 103.4 | 7.9 | 265.6 | 299.7 | 34.1 |  | 2025-04-10
A123496 | EASA.IM.A.115 | 32 | 2025-06-11 | The Boeing Company | 787-8 |  |  |  | Main Landing Gear Including Plugs in Brace Spindles and Torsion Links | 227930 | 172365 | Rolls-Royce | Trent 1000-G/01(A), Trent 1000-G2 | Rolls-Royce SB. 72-K434, Rolls-Royce SB. 72-J941 | Engine Intermix, Pkg B IPC R1/R2 modification, Pkg C IPC R1/R2 modification | 2 | Annex 16/I | 8/13 | 4 | 90 | 100.9 | 10.9 | 86.5 | 98 | 11.5 | 95.5 | 104.3 | 8.8 | 272 | 303.2 | 31.2 |  | 2025-04-10
A123495 | EASA.IM.A.115 | 32 | 2025-06-11 | The Boeing Company | 787-8 |  |  |  | Main Landing Gear Including Plugs in Brace Spindles and Torsion Links | 224981 | 172365 | Rolls-Royce | Trent 1000-G/01(A), Trent 1000-G2 | Rolls-Royce SB. 72-K434, Rolls-Royce SB. 72-J941 | Engine Intermix, Pkg B IPC R1/R2 modification, Pkg C IPC R1/R2 modification | 2 | Annex 16/I | 8/13 | 4 | 90 | 100.9 | 10.9 | 86.1 | 97.9 | 11.8 | 95.5 | 104.3 | 8.8 | 271.6 | 303.1 | 31.5 |  | 2025-04-10
A123494 | EASA.IM.A.115 | 32 | 2025-06-11 | The Boeing Company | 787-8 |  |  |  | Main Landing Gear Including Plugs in Brace Spindles and Torsion Links | 223122 | 172365 | Rolls-Royce | Trent 1000-G/01(A), Trent 1000-G2 | Rolls-Royce SB. 72-K434, Rolls-Royce SB. 72-J941 | Engine Intermix, Pkg B IPC R1/R2 modification, Pkg C IPC R1/R2 modification | 2 | Annex 16/I | 8/13 | 4 | 90.1 | 100.9 | 10.8 | 85.8 | 97.9 | 12.1 | 95.5 | 104.2 | 8.7 | 271.4 | 303 | 31.6 |  | 2025-04-10
A123493 | EASA.IM.A.115 | 32 | 2025-06-11 | The Boeing Company | 787-8 |  |  |  | Main Landing Gear Including Plugs in Brace Spindles and Torsion Links | 219538 | 172365 | Rolls-Royce | Trent 1000-G/01(A), Trent 1000-G2 | Rolls-Royce SB. 72-K434, Rolls-Royce SB. 72-J941 | Engine Intermix, Pkg B IPC R1/R2 modification, Pkg C IPC R1/R2 modification | 2 | Annex 16/I | 8/13 | 4 | 90.1 | 100.8 | 10.7 | 85.3 | 97.8 | 12.5 | 95.5 | 104.2 | 8.7 | 270.9 | 302.8 | 31.9 |  | 2025-04-10
A123492 | EASA.IM.A.115 | 32 | 2025-06-11 | The Boeing Company | 787-8 |  |  |  | Main Landing Gear Including Plugs in Brace Spindles and Torsion Links | 211963 | 167829 | Rolls-Royce | Trent 1000-G/01(A), Trent 1000-G2 | Rolls-Royce SB. 72-K434, Rolls-Royce SB. 72-J941 | Engine Intermix, Pkg B IPC R1/R2 modification, Pkg C IPC R1/R2 modification | 2 | Annex 16/I | 8/13 | 4 | 90.2 | 100.7 | 10.5 | 84.3 | 97.6 | 13.3 | 95.5 | 104.1 | 8.6 | 270 | 302.4 | 32.4 |  | 2025-04-10
A123491 | EASA.IM.A.115 | 32 | 2025-06-11 | The Boeing Company | 787-8 |  |  |  | Main Landing Gear Including Plugs in Brace Spindles and Torsion Links | 209967 | 161025 | Rolls-Royce | Trent 1000-G/01(A), Trent 1000-G2 | Rolls-Royce SB. 72-K434, Rolls-Royce SB. 72-J941 | Engine Intermix, Pkg B IPC R1/R2 modification, Pkg C IPC R1/R2 modification | 2 | Annex 16/I | 8/13 | 4 | 90.3 | 100.6 | 10.3 | 84.1 | 97.5 | 13.4 | 95.3 | 104 | 8.7 | 269.7 | 302.1 | 32.4 |  | 2025-04-10
A123490 | EASA.IM.A.115 | 32 | 2025-06-11 | The Boeing Company | 787-8 |  |  |  | Main Landing Gear Including Plugs in Brace Spindles and Torsion Links | 199580 | 165561 | Rolls-Royce | Trent 1000-G/01(A), Trent 1000-G2 | Rolls-Royce SB. 72-K434, Rolls-Royce SB. 72-J941 | Engine Intermix, Pkg B IPC R1/R2 modification, Pkg C IPC R1/R2 modification | 2 | Annex 16/I | 8/13 | 4 | 90.4 | 100.4 | 10 | 82.9 | 97.2 | 14.3 | 95.4 | 103.9 | 8.5 | 268.7 | 301.5 | 32.8 |  | 2025-04-10
A123489 | EASA.IM.A.115 | 32 | 2025-06-11 | The Boeing Company | 787-8 |  |  |  | Main Landing Gear Including Plugs in Brace Spindles and Torsion Links | 199580 | 156489 | Rolls-Royce | Trent 1000-G/01(A), Trent 1000-G2 | Rolls-Royce SB. 72-K434, Rolls-Royce SB. 72-J941 | Engine Intermix, Pkg B IPC R1/R2 modification, Pkg C IPC R1/R2 modification | 2 | Annex 16/I | 8/13 | 4 | 90.4 | 100.4 | 10 | 82.9 | 97.2 | 14.3 | 95.2 | 103.9 | 8.7 | 268.5 | 301.5 | 33 |  | 2025-04-10
A123488 | EASA.IM.A.115 | 32 | 2025-06-11 | The Boeing Company | 787-8 |  |  |  | Main Landing Gear Including Plugs in Brace Spindles and Torsion Links | 192958 | 172365 | Rolls-Royce | Trent 1000-G/01(A), Trent 1000-G2 | Rolls-Royce SB. 72-K434, Rolls-Royce SB. 72-J941 | Engine Intermix, Pkg B IPC R1/R2 modification, Pkg C IPC R1/R2 modification | 2 | Annex 16/I | 8/13 | 4 | 90.5 | 100.3 | 9.8 | 82.1 | 97 | 14.9 | 95.5 | 103.7 | 8.2 | 268.1 | 301 | 32.9 |  | 2025-04-10
A123487 | EASA.IM.A.115 | 32 | 2025-06-11 | The Boeing Company | 787-8 |  |  |  | Main Landing Gear Including Plugs in Brace Spindles and Torsion Links | 189964 | 172365 | Rolls-Royce | Trent 1000-G/01(A), Trent 1000-G2 | Rolls-Royce SB. 72-K434, Rolls-Royce SB. 72-J941 | Engine Intermix, Pkg B IPC R1/R2 modification, Pkg C IPC R1/R2 modification | 2 | Annex 16/I | 8/13 | 4 | 90.6 | 100.3 | 9.7 | 81.7 | 96.9 | 15.2 | 95.5 | 103.7 | 8.2 | 267.8 | 300.9 | 33.1 |  | 2025-04-10
A123486 | EASA.IM.A.115 | 32 | 2025-06-11 | The Boeing Company | 787-8 |  |  |  | Main Landing Gear Including Plugs in Brace Spindles and Torsion Links | 182843 | 172365 | Rolls-Royce | Trent 1000-G/01(A), Trent 1000-G2 | Rolls-Royce SB. 72-K434, Rolls-Royce SB. 72-J941 | Engine Intermix, Pkg B IPC R1/R2 modification, Pkg C IPC R1/R2 modification | 2 | Annex 16/I | 8/13 | 4 | 90.7 | 100.1 | 9.4 | 80.9 | 96.7 | 15.8 | 95.5 | 103.6 | 8.1 | 267.1 | 300.4 | 33.3 |  | 2025-04-10
A123485 | EASA.IM.A.115 | 32 | 2025-06-11 | The Boeing Company | 787-8 |  |  |  | Main Landing Gear Including Plugs in Brace Spindles and Torsion Links | 171956 | 171956 | Rolls-Royce | Trent 1000-G/01(A), Trent 1000-G2 | Rolls-Royce SB. 72-K434, Rolls-Royce SB. 72-J941 | Engine Intermix, Pkg B IPC R1/R2 modification, Pkg C IPC R1/R2 modification | 2 | Annex 16/I | 8/13 | 4 | 90.8 | 99.9 | 9.1 | 79.6 | 96.4 | 16.8 | 95.5 | 103.4 | 7.9 | 265.9 | 299.7 | 33.8 |  | 2025-04-10
A123793 | EASA.IM.A.115 | 32 | 2025-06-11 | The Boeing Company | 787-8 |  |  |  | Main Landing Gear Including Plugs in Brace Spindles and Torsion Links | 227930 | 172365 | Rolls-Royce | Trent 1000-G/01A, Trent 1000-G3 | n/a, Rolls-Royce SB 72-K335 | Engine Intermix, TEN HPTB/CRIC/FSN modification | 2 | Annex 16/I | 8/13 | 4 | 89.8 | 100.9 | 11.1 | 86.6 | 98 | 11.4 | 96.2 | 104.3 | 8.1 | 272.6 | 303.2 | 30.6 |  | 2025-06-09
A123792 | EASA.IM.A.115 | 32 | 2025-06-11 | The Boeing Company | 787-8 |  |  |  | Main Landing Gear Including Plugs in Brace Spindles and Torsion Links | 224981 | 172365 | Rolls-Royce | Trent 1000-G/01A, Trent 1000-G3 | n/a, Rolls-Royce SB 72-K335 | Engine Intermix, TEN HPTB/CRIC/FSN modification | 2 | Annex 16/I | 8/13 | 4 | 89.9 | 100.9 | 11 | 86.2 | 97.9 | 11.7 | 96.2 | 104.3 | 8.1 | 272.3 | 303.1 | 30.8 |  | 2025-06-09
A123791 | EASA.IM.A.115 | 32 | 2025-06-11 | The Boeing Company | 787-8 |  |  |  | Main Landing Gear Including Plugs in Brace Spindles and Torsion Links | 223122 | 172365 | Rolls-Royce | Trent 1000-G/01A, Trent 1000-G3 | n/a, Rolls-Royce SB 72-K335 | Engine Intermix, TEN HPTB/CRIC/FSN modification | 2 | Annex 16/I | 8/13 | 4 | 89.9 | 100.9 | 11 | 86 | 97.9 | 11.9 | 96.2 | 104.2 | 8 | 272.1 | 303 | 30.9 |  | 2025-06-09
A123790 | EASA.IM.A.115 | 32 | 2025-06-11 | The Boeing Company | 787-8 |  |  |  | Main Landing Gear Including Plugs in Brace Spindles and Torsion Links | 219538 | 172365 | Rolls-Royce | Trent 1000-G/01A, Trent 1000-G3 | n/a, Rolls-Royce SB 72-K335 | Engine Intermix, TEN HPTB/CRIC/FSN modification | 2 | Annex 16/I | 8/13 | 4 | 90 | 100.8 | 10.8 | 85.5 | 97.8 | 12.3 | 96.2 | 104.2 | 8 | 271.7 | 302.8 | 31.1 |  | 2025-06-09
A123789 | EASA.IM.A.115 | 32 | 2025-06-11 | The Boeing Company | 787-8 |  |  |  | Main Landing Gear Including Plugs in Brace Spindles and Torsion Links | 211963 | 167829 | Rolls-Royce | Trent 1000-G/01A, Trent 1000-G3 | n/a, Rolls-Royce SB 72-K335 | Engine Intermix, TEN HPTB/CRIC/FSN modification | 2 | Annex 16/I | 8/13 | 4 | 90.1 | 100.7 | 10.6 | 84.6 | 97.6 | 13 | 96.2 | 104.1 | 7.9 | 270.9 | 302.4 | 31.5 |  | 2025-06-09
A123788 | EASA.IM.A.115 | 32 | 2025-06-11 | The Boeing Company | 787-8 |  |  |  | Main Landing Gear Including Plugs in Brace Spindles and Torsion Links | 209967 | 161025 | Rolls-Royce | Trent 1000-G/01A, Trent 1000-G3 | n/a, Rolls-Royce SB 72-K335 | Engine Intermix, TEN HPTB/CRIC/FSN modification | 2 | Annex 16/I | 8/13 | 4 | 90.1 | 100.6 | 10.5 | 84.3 | 97.5 | 13.2 | 96 | 104 | 8 | 270.4 | 302.1 | 31.7 |  | 2025-06-09
A123787 | EASA.IM.A.115 | 32 | 2025-06-11 | The Boeing Company | 787-8 |  |  |  | Main Landing Gear Including Plugs in Brace Spindles and Torsion Links | 199580 | 165561 | Rolls-Royce | Trent 1000-G/01A, Trent 1000-G3 | n/a, Rolls-Royce SB 72-K335 | Engine Intermix, TEN HPTB/CRIC/FSN modification | 2 | Annex 16/I | 8/13 | 4 | 90.3 | 100.4 | 10.1 | 83 | 97.2 | 14.2 | 96.2 | 103.9 | 7.7 | 269.5 | 301.5 | 32 |  | 2025-06-09
A123786 | EASA.IM.A.115 | 32 | 2025-06-11 | The Boeing Company | 787-8 |  |  |  | Main Landing Gear Including Plugs in Brace Spindles and Torsion Links | 199580 | 156489 | Rolls-Royce | Trent 1000-G/01A, Trent 1000-G3 | n/a, Rolls-Royce SB 72-K335 | Engine Intermix, TEN HPTB/CRIC/FSN modification | 2 | Annex 16/I | 8/13 | 4 | 90.3 | 100.4 | 10.1 | 83 | 97.2 | 14.2 | 95.9 | 103.9 | 8 | 269.2 | 301.5 | 32.3 |  | 2025-06-09
A123785 | EASA.IM.A.115 | 32 | 2025-06-11 | The Boeing Company | 787-8 |  |  |  | Main Landing Gear Including Plugs in Brace Spindles and Torsion Links | 192958 | 172365 | Rolls-Royce | Trent 1000-G/01A, Trent 1000-G3 | n/a, Rolls-Royce SB 72-K335 | Engine Intermix, TEN HPTB/CRIC/FSN modification | 2 | Annex 16/I | 8/13 | 4 | 90.4 | 100.3 | 9.9 | 82.2 | 97 | 14.8 | 96.2 | 103.7 | 7.5 | 268.8 | 301 | 32.2 |  | 2025-06-09
A123784 | EASA.IM.A.115 | 32 | 2025-06-11 | The Boeing Company | 787-8 |  |  |  | Main Landing Gear Including Plugs in Brace Spindles and Torsion Links | 189964 | 172365 | Rolls-Royce | Trent 1000-G/01A, Trent 1000-G3 | n/a, Rolls-Royce SB 72-K335 | Engine Intermix, TEN HPTB/CRIC/FSN modification | 2 | Annex 16/I | 8/13 | 4 | 90.5 | 100.3 | 9.8 | 81.8 | 96.9 | 15.1 | 96.2 | 103.7 | 7.5 | 268.5 | 300.9 | 32.4 |  | 2025-06-09
A123783 | EASA.IM.A.115 | 32 | 2025-06-11 | The Boeing Company | 787-8 |  |  |  | Main Landing Gear Including Plugs in Brace Spindles and Torsion Links | 182843 | 172365 | Rolls-Royce | Trent 1000-G/01A, Trent 1000-G3 | n/a, Rolls-Royce SB 72-K335 | Engine Intermix, TEN HPTB/CRIC/FSN modification | 2 | Annex 16/I | 8/13 | 4 | 90.6 | 100.1 | 9.5 | 80.9 | 96.7 | 15.8 | 96.2 | 103.6 | 7.4 | 267.7 | 300.4 | 32.7 |  | 2025-06-09
A123782 | EASA.IM.A.115 | 32 | 2025-06-11 | The Boeing Company | 787-8 |  |  |  | Main Landing Gear Including Plugs in Brace Spindles and Torsion Links | 171956 | 171956 | Rolls-Royce | Trent 1000-G/01A, Trent 1000-G3 | n/a, Rolls-Royce SB 72-K335 | Engine Intermix, TEN HPTB/CRIC/FSN modification | 2 | Annex 16/I | 8/13 | 4 | 90.7 | 99.9 | 9.2 | 79.5 | 96.4 | 16.9 | 96.2 | 103.4 | 7.2 | 266.4 | 299.7 | 33.3 |  | 2025-06-09
A123805 | EASA.IM.A.115 | 32 | 2025-06-11 | The Boeing Company | 787-8 |  |  |  | Main Landing Gear Including Plugs in Brace Spindles and Torsion Links | 227930 | 172365 | Rolls-Royce | Trent 1000-G/01A, Trent 1000-G3 | Rolls-Royce SB 72-K434, Rolls-Royce SB 72-K335 | Engine Intermix, Pkg B IPC R1/R2 modification,TEN HPTB/CRIC/FSN modification | 2 | Annex 16/I | 8/13 | 4 | 89.8 | 100.9 | 11.1 | 86.6 | 98 | 11.4 | 96.2 | 104.3 | 8.1 | 272.6 | 303.2 | 30.6 |  | 2025-06-09
A123804 | EASA.IM.A.115 | 32 | 2025-06-11 | The Boeing Company | 787-8 |  |  |  | Main Landing Gear Including Plugs in Brace Spindles and Torsion Links | 224981 | 172365 | Rolls-Royce | Trent 1000-G/01A, Trent 1000-G3 | Rolls-Royce SB 72-K434, Rolls-Royce SB 72-K335 | Engine Intermix, Pkg B IPC R1/R2 modification,TEN HPTB/CRIC/FSN modification | 2 | Annex 16/I | 8/13 | 4 | 89.9 | 100.9 | 11 | 86.2 | 97.9 | 11.7 | 96.2 | 104.3 | 8.1 | 272.3 | 303.1 | 30.8 |  | 2025-06-09
A123803 | EASA.IM.A.115 | 32 | 2025-06-11 | The Boeing Company | 787-8 |  |  |  | Main Landing Gear Including Plugs in Brace Spindles and Torsion Links | 223122 | 172365 | Rolls-Royce | Trent 1000-G/01A, Trent 1000-G3 | Rolls-Royce SB 72-K434, Rolls-Royce SB 72-K335 | Engine Intermix, Pkg B IPC R1/R2 modification,TEN HPTB/CRIC/FSN modification | 2 | Annex 16/I | 8/13 | 4 | 89.9 | 100.9 | 11 | 86 | 97.9 | 11.9 | 96.2 | 104.2 | 8 | 272.1 | 303 | 30.9 |  | 2025-06-09
A123802 | EASA.IM.A.115 | 32 | 2025-06-11 | The Boeing Company | 787-8 |  |  |  | Main Landing Gear Including Plugs in Brace Spindles and Torsion Links | 219538 | 172365 | Rolls-Royce | Trent 1000-G/01A, Trent 1000-G3 | Rolls-Royce SB 72-K434, Rolls-Royce SB 72-K335 | Engine Intermix, Pkg B IPC R1/R2 modification,TEN HPTB/CRIC/FSN modification | 2 | Annex 16/I | 8/13 | 4 | 90 | 100.8 | 10.8 | 85.5 | 97.8 | 12.3 | 96.2 | 104.2 | 8 | 271.7 | 302.8 | 31.1 |  | 2025-06-09
A123801 | EASA.IM.A.115 | 32 | 2025-06-11 | The Boeing Company | 787-8 |  |  |  | Main Landing Gear Including Plugs in Brace Spindles and Torsion Links | 211963 | 167829 | Rolls-Royce | Trent 1000-G/01A, Trent 1000-G3 | Rolls-Royce SB 72-K434, Rolls-Royce SB 72-K335 | Engine Intermix, Pkg B IPC R1/R2 modification,TEN HPTB/CRIC/FSN modification | 2 | Annex 16/I | 8/13 | 4 | 90.1 | 100.7 | 10.6 | 84.6 | 97.6 | 13 | 96.2 | 104.1 | 7.9 | 270.9 | 302.4 | 31.5 |  | 2025-06-09
A123800 | EASA.IM.A.115 | 32 | 2025-06-11 | The Boeing Company | 787-8 |  |  |  | Main Landing Gear Including Plugs in Brace Spindles and Torsion Links | 209967 | 161025 | Rolls-Royce | Trent 1000-G/01A, Trent 1000-G3 | Rolls-Royce SB 72-K434, Rolls-Royce SB 72-K335 | Engine Intermix, Pkg B IPC R1/R2 modification,TEN HPTB/CRIC/FSN modification | 2 | Annex 16/I | 8/13 | 4 | 90.1 | 100.6 | 10.5 | 84.3 | 97.5 | 13.2 | 96 | 104 | 8 | 270.4 | 302.1 | 31.7 |  | 2025-06-09
A123799 | EASA.IM.A.115 | 32 | 2025-06-11 | The Boeing Company | 787-8 |  |  |  | Main Landing Gear Including Plugs in Brace Spindles and Torsion Links | 199580 | 165561 | Rolls-Royce | Trent 1000-G/01A, Trent 1000-G3 | Rolls-Royce SB 72-K434, Rolls-Royce SB 72-K335 | Engine Intermix, Pkg B IPC R1/R2 modification,TEN HPTB/CRIC/FSN modification | 2 | Annex 16/I | 8/13 | 4 | 90.3 | 100.4 | 10.1 | 83 | 97.2 | 14.2 | 96.2 | 103.9 | 7.7 | 269.5 | 301.5 | 32 |  | 2025-06-09
A123798 | EASA.IM.A.115 | 32 | 2025-06-11 | The Boeing Company | 787-8 |  |  |  | Main Landing Gear Including Plugs in Brace Spindles and Torsion Links | 199580 | 156489 | Rolls-Royce | Trent 1000-G/01A, Trent 1000-G3 | Rolls-Royce SB 72-K434, Rolls-Royce SB 72-K335 | Engine Intermix, Pkg B IPC R1/R2 modification,TEN HPTB/CRIC/FSN modification | 2 | Annex 16/I | 8/13 | 4 | 90.3 | 100.4 | 10.1 | 83 | 97.2 | 14.2 | 95.9 | 103.9 | 8 | 269.2 | 301.5 | 32.3 |  | 2025-06-09
A123797 | EASA.IM.A.115 | 32 | 2025-06-11 | The Boeing Company | 787-8 |  |  |  | Main Landing Gear Including Plugs in Brace Spindles and Torsion Links | 192958 | 172365 | Rolls-Royce | Trent 1000-G/01A, Trent 1000-G3 | Rolls-Royce SB 72-K434, Rolls-Royce SB 72-K335 | Engine Intermix, Pkg B IPC R1/R2 modification,TEN HPTB/CRIC/FSN modification | 2 | Annex 16/I | 8/13 | 4 | 90.4 | 100.3 | 9.9 | 82.2 | 97 | 14.8 | 96.2 | 103.7 | 7.5 | 268.8 | 301 | 32.2 |  | 2025-06-09
A123796 | EASA.IM.A.115 | 32 | 2025-06-11 | The Boeing Company | 787-8 |  |  |  | Main Landing Gear Including Plugs in Brace Spindles and Torsion Links | 189964 | 172365 | Rolls-Royce | Trent 1000-G/01A, Trent 1000-G3 | Rolls-Royce SB 72-K434, Rolls-Royce SB 72-K335 | Engine Intermix, Pkg B IPC R1/R2 modification,TEN HPTB/CRIC/FSN modification | 2 | Annex 16/I | 8/13 | 4 | 90.5 | 100.3 | 9.8 | 81.8 | 96.9 | 15.1 | 96.2 | 103.7 | 7.5 | 268.5 | 300.9 | 32.4 |  | 2025-06-09
A123795 | EASA.IM.A.115 | 32 | 2025-06-11 | The Boeing Company | 787-8 |  |  |  | Main Landing Gear Including Plugs in Brace Spindles and Torsion Links | 182843 | 172365 | Rolls-Royce | Trent 1000-G/01A, Trent 1000-G3 | Rolls-Royce SB 72-K434, Rolls-Royce SB 72-K335 | Engine Intermix, Pkg B IPC R1/R2 modification,TEN HPTB/CRIC/FSN modification | 2 | Annex 16/I | 8/13 | 4 | 90.6 | 100.1 | 9.5 | 80.9 | 96.7 | 15.8 | 96.2 | 103.6 | 7.4 | 267.7 | 300.4 | 32.7 |  | 2025-06-09
A123794 | EASA.IM.A.115 | 32 | 2025-06-11 | The Boeing Company | 787-8 |  |  |  | Main Landing Gear Including Plugs in Brace Spindles and Torsion Links | 171956 | 171956 | Rolls-Royce | Trent 1000-G/01A, Trent 1000-G3 | Rolls-Royce SB 72-K434, Rolls-Royce SB 72-K335 | Engine Intermix, Pkg B IPC R1/R2 modification,TEN HPTB/CRIC/FSN modification | 2 | Annex 16/I | 8/13 | 4 | 90.7 | 99.9 | 9.2 | 79.6 | 96.4 | 16.8 | 96.2 | 103.4 | 7.2 | 266.5 | 299.7 | 33.2 |  | 2025-06-09
A123300 | EASA.IM.A.115 | 32 | 2025-06-11 | The Boeing Company | 787-8 |  |  |  | Main Landing Gear Including Plugs in Brace Spindles and Torsion Links | 227930 | 172365 | Rolls-Royce | Trent 1000-G2 | RR SB. 72-J941 | Pkg C IPC R1/R2 Modification | 2 | Annex 16/I | 8/13 | 4 | 90 | 100.9 | 10.9 | 86.5 | 98 | 11.5 | 95.5 | 104.3 | 8.8 | 272 | 303.2 | 31.2 |  | 2025-04-10
A123299 | EASA.IM.A.115 | 32 | 2025-06-11 | The Boeing Company | 787-8 |  |  |  | Main Landing Gear Including Plugs in Brace Spindles and Torsion Links | 224981 | 172365 | Rolls-Royce | Trent 1000-G2 | RR SB. 72-J941 | Pkg C IPC R1/R2 Modification | 2 | Annex 16/I | 8/13 | 4 | 90 | 100.9 | 10.9 | 86.1 | 97.9 | 11.8 | 95.5 | 104.3 | 8.8 | 271.6 | 303.1 | 31.5 |  | 2025-04-10
A123298 | EASA.IM.A.115 | 32 | 2025-06-11 | The Boeing Company | 787-8 |  |  |  | Main Landing Gear Including Plugs in Brace Spindles and Torsion Links | 223122 | 172365 | Rolls-Royce | Trent 1000-G2 | RR SB. 72-J941 | Pkg C IPC R1/R2 Modification | 2 | Annex 16/I | 8/13 | 4 | 90.1 | 100.9 | 10.8 | 85.8 | 97.9 | 12.1 | 95.5 | 104.2 | 8.7 | 271.4 | 303 | 31.6 |  | 2025-04-10
A123297 | EASA.IM.A.115 | 32 | 2025-06-11 | The Boeing Company | 787-8 |  |  |  | Main Landing Gear Including Plugs in Brace Spindles and Torsion Links | 219538 | 172365 | Rolls-Royce | Trent 1000-G2 | RR SB. 72-J941 | Pkg C IPC R1/R2 Modification | 2 | Annex 16/I | 8/13 | 4 | 90.1 | 100.8 | 10.7 | 85.3 | 97.8 | 12.5 | 95.5 | 104.2 | 8.7 | 270.9 | 302.8 | 31.9 |  | 2025-04-10
A123296 | EASA.IM.A.115 | 32 | 2025-06-11 | The Boeing Company | 787-8 |  |  |  | Main Landing Gear Including Plugs in Brace Spindles and Torsion Links | 211963 | 167829 | Rolls-Royce | Trent 1000-G2 | RR SB. 72-J941 | Pkg C IPC R1/R2 Modification | 2 | Annex 16/I | 8/13 | 4 | 90.2 | 100.7 | 10.5 | 84.3 | 97.6 | 13.3 | 95.5 | 104.1 | 8.6 | 270 | 302.4 | 32.4 |  | 2025-04-10
A123295 | EASA.IM.A.115 | 32 | 2025-06-11 | The Boeing Company | 787-8 |  |  |  | Main Landing Gear Including Plugs in Brace Spindles and Torsion Links | 209967 | 161025 | Rolls-Royce | Trent 1000-G2 | RR SB. 72-J941 | Pkg C IPC R1/R2 Modification | 2 | Annex 16/I | 8/13 | 4 | 90.3 | 100.6 | 10.3 | 84 | 97.5 | 13.5 | 95.3 | 104 | 8.7 | 269.6 | 302.1 | 32.5 |  | 2025-04-10
A123294 | EASA.IM.A.115 | 32 | 2025-06-11 | The Boeing Company | 787-8 |  |  |  | Main Landing Gear Including Plugs in Brace Spindles and Torsion Links | 199580 | 165561 | Rolls-Royce | Trent 1000-G2 | RR SB. 72-J941 | Pkg C IPC R1/R2 Modification | 2 | Annex 16/I | 8/13 | 4 | 90.4 | 100.4 | 10 | 82.7 | 97.2 | 14.5 | 95.4 | 103.9 | 8.5 | 268.5 | 301.5 | 33 |  | 2025-04-10
A123293 | EASA.IM.A.115 | 32 | 2025-06-11 | The Boeing Company | 787-8 |  |  |  | Main Landing Gear Including Plugs in Brace Spindles and Torsion Links | 199580 | 156489 | Rolls-Royce | Trent 1000-G2 | RR SB. 72-J941 | Pkg C IPC R1/R2 Modification | 2 | Annex 16/I | 8/13 | 4 | 90.4 | 100.4 | 10 | 82.7 | 97.2 | 14.5 | 95.2 | 103.9 | 8.7 | 268.3 | 301.5 | 33.2 |  | 2025-04-10
A123292 | EASA.IM.A.115 | 32 | 2025-06-11 | The Boeing Company | 787-8 |  |  |  | Main Landing Gear Including Plugs in Brace Spindles and Torsion Links | 192958 | 172365 | Rolls-Royce | Trent 1000-G2 | RR SB. 72-J941 | Pkg C IPC R1/R2 Modification | 2 | Annex 16/I | 8/13 | 4 | 90.5 | 100.3 | 9.8 | 81.9 | 97 | 15.1 | 95.5 | 103.7 | 8.2 | 267.9 | 301 | 33.1 |  | 2025-04-10
A123291 | EASA.IM.A.115 | 32 | 2025-06-11 | The Boeing Company | 787-8 |  |  |  | Main Landing Gear Including Plugs in Brace Spindles and Torsion Links | 189964 | 172365 | Rolls-Royce | Trent 1000-G2 | RR SB. 72-J941 | Pkg C IPC R1/R2 Modification | 2 | Annex 16/I | 8/13 | 4 | 90.6 | 100.3 | 9.7 | 81.5 | 96.9 | 15.4 | 95.5 | 103.7 | 8.2 | 267.6 | 300.9 | 33.3 |  | 2025-04-10
A123290 | EASA.IM.A.115 | 32 | 2025-06-11 | The Boeing Company | 787-8 |  |  |  | Main Landing Gear Including Plugs in Brace Spindles and Torsion Links | 182843 | 172365 | Rolls-Royce | Trent 1000-G2 | RR SB. 72-J941 | Pkg C IPC R1/R2 Modification | 2 | Annex 16/I | 8/13 | 4 | 90.7 | 100.1 | 9.4 | 80.6 | 96.7 | 16.1 | 95.5 | 103.6 | 8.1 | 266.8 | 300.4 | 33.6 |  | 2025-04-10
A123289 | EASA.IM.A.115 | 32 | 2025-06-11 | The Boeing Company | 787-8 |  |  |  | Main Landing Gear Including Plugs in Brace Spindles and Torsion Links | 171956 | 171956 | Rolls-Royce | Trent 1000-G2 | RR SB. 72-J941 | Pkg C IPC R1/R2 Modification | 2 | Annex 16/I | 8/13 | 4 | 90.8 | 99.9 | 9.1 | 79.3 | 96.4 | 17.1 | 95.5 | 103.4 | 7.9 | 265.6 | 299.7 | 34.1 |  | 2025-04-10
A123531 | EASA.IM.A.115 | 32 | 2025-06-11 | The Boeing Company | 787-8 |  |  |  | Main Landing Gear Including Plugs in Brace Spindles and Torsion Links | 227930 | 172365 | Rolls-Royce | Trent 1000-G2, Trent 1000-G2 | n/a, Rolls-Royce SB. 72-J941 | Engine Intermix, Pkg C IPC R1/R2 modification | 2 | Annex 16/I | 8/13 | 4 | 90 | 100.9 | 10.9 | 86.5 | 98 | 11.5 | 95.5 | 104.3 | 8.8 | 272 | 303.2 | 31.2 |  | 2025-04-10
A123530 | EASA.IM.A.115 | 32 | 2025-06-11 | The Boeing Company | 787-8 |  |  |  | Main Landing Gear Including Plugs in Brace Spindles and Torsion Links | 224981 | 172365 | Rolls-Royce | Trent 1000-G2, Trent 1000-G2 | n/a, Rolls-Royce SB. 72-J941 | Engine Intermix, Pkg C IPC R1/R2 modification | 2 | Annex 16/I | 8/13 | 4 | 90 | 100.9 | 10.9 | 86.1 | 97.9 | 11.8 | 95.5 | 104.3 | 8.8 | 271.6 | 303.1 | 31.5 |  | 2025-04-10
A123529 | EASA.IM.A.115 | 32 | 2025-06-11 | The Boeing Company | 787-8 |  |  |  | Main Landing Gear Including Plugs in Brace Spindles and Torsion Links | 223122 | 172365 | Rolls-Royce | Trent 1000-G2, Trent 1000-G2 | n/a, Rolls-Royce SB. 72-J941 | Engine Intermix, Pkg C IPC R1/R2 modification | 2 | Annex 16/I | 8/13 | 4 | 90.1 | 100.9 | 10.8 | 85.8 | 97.9 | 12.1 | 95.5 | 104.2 | 8.7 | 271.4 | 303 | 31.6 |  | 2025-04-10
A123528 | EASA.IM.A.115 | 32 | 2025-06-11 | The Boeing Company | 787-8 |  |  |  | Main Landing Gear Including Plugs in Brace Spindles and Torsion Links | 219538 | 172365 | Rolls-Royce | Trent 1000-G2, Trent 1000-G2 | n/a, Rolls-Royce SB. 72-J941 | Engine Intermix, Pkg C IPC R1/R2 modification | 2 | Annex 16/I | 8/13 | 4 | 90.1 | 100.8 | 10.7 | 85.3 | 97.8 | 12.5 | 95.5 | 104.2 | 8.7 | 270.9 | 302.8 | 31.9 |  | 2025-04-10
A123527 | EASA.IM.A.115 | 32 | 2025-06-11 | The Boeing Company | 787-8 |  |  |  | Main Landing Gear Including Plugs in Brace Spindles and Torsion Links | 211963 | 167829 | Rolls-Royce | Trent 1000-G2, Trent 1000-G2 | n/a, Rolls-Royce SB. 72-J941 | Engine Intermix, Pkg C IPC R1/R2 modification | 2 | Annex 16/I | 8/13 | 4 | 90.2 | 100.7 | 10.5 | 84.4 | 97.6 | 13.2 | 95.5 | 104.1 | 8.6 | 270.1 | 302.4 | 32.3 |  | 2025-04-10
A123526 | EASA.IM.A.115 | 32 | 2025-06-11 | The Boeing Company | 787-8 |  |  |  | Main Landing Gear Including Plugs in Brace Spindles and Torsion Links | 209967 | 161025 | Rolls-Royce | Trent 1000-G2, Trent 1000-G2 | n/a, Rolls-Royce SB. 72-J941 | Engine Intermix, Pkg C IPC R1/R2 modification | 2 | Annex 16/I | 8/13 | 4 | 90.3 | 100.6 | 10.3 | 84.1 | 97.5 | 13.4 | 95.3 | 104 | 8.7 | 269.7 | 302.1 | 32.4 |  | 2025-04-10
A123525 | EASA.IM.A.115 | 32 | 2025-06-11 | The Boeing Company | 787-8 |  |  |  | Main Landing Gear Including Plugs in Brace Spindles and Torsion Links | 199580 | 165561 | Rolls-Royce | Trent 1000-G2, Trent 1000-G2 | n/a, Rolls-Royce SB. 72-J941 | Engine Intermix, Pkg C IPC R1/R2 modification | 2 | Annex 16/I | 8/13 | 4 | 90.4 | 100.4 | 10 | 82.8 | 97.2 | 14.4 | 95.4 | 103.9 | 8.5 | 268.6 | 301.5 | 32.9 |  | 2025-04-10
A123524 | EASA.IM.A.115 | 32 | 2025-06-11 | The Boeing Company | 787-8 |  |  |  | Main Landing Gear Including Plugs in Brace Spindles and Torsion Links | 199580 | 156489 | Rolls-Royce | Trent 1000-G2, Trent 1000-G2 | n/a, Rolls-Royce SB. 72-J941 | Engine Intermix, Pkg C IPC R1/R2 modification | 2 | Annex 16/I | 8/13 | 4 | 90.4 | 100.4 | 10 | 82.8 | 97.2 | 14.4 | 95.2 | 103.9 | 8.7 | 268.4 | 301.5 | 33.1 |  | 2025-04-10
A123523 | EASA.IM.A.115 | 32 | 2025-06-11 | The Boeing Company | 787-8 |  |  |  | Main Landing Gear Including Plugs in Brace Spindles and Torsion Links | 192958 | 172365 | Rolls-Royce | Trent 1000-G2, Trent 1000-G2 | n/a, Rolls-Royce SB. 72-J941 | Engine Intermix, Pkg C IPC R1/R2 modification | 2 | Annex 16/I | 8/13 | 4 | 90.5 | 100.3 | 9.8 | 81.9 | 97 | 15.1 | 95.5 | 103.7 | 8.2 | 267.9 | 301 | 33.1 |  | 2025-04-10
A123522 | EASA.IM.A.115 | 32 | 2025-06-11 | The Boeing Company | 787-8 |  |  |  | Main Landing Gear Including Plugs in Brace Spindles and Torsion Links | 189964 | 172365 | Rolls-Royce | Trent 1000-G2, Trent 1000-G2 | n/a, Rolls-Royce SB. 72-J941 | Engine Intermix, Pkg C IPC R1/R2 modification | 2 | Annex 16/I | 8/13 | 4 | 90.6 | 100.3 | 9.7 | 81.6 | 96.9 | 15.3 | 95.5 | 103.7 | 8.2 | 267.7 | 300.9 | 33.2 |  | 2025-04-10
A123521 | EASA.IM.A.115 | 32 | 2025-06-11 | The Boeing Company | 787-8 |  |  |  | Main Landing Gear Including Plugs in Brace Spindles and Torsion Links | 182843 | 172365 | Rolls-Royce | Trent 1000-G2, Trent 1000-G2 | n/a, Rolls-Royce SB. 72-J941 | Engine Intermix, Pkg C IPC R1/R2 modification | 2 | Annex 16/I | 8/13 | 4 | 90.7 | 100.1 | 9.4 | 80.7 | 96.7 | 16 | 95.5 | 103.6 | 8.1 | 266.9 | 300.4 | 33.5 |  | 2025-04-10
A123520 | EASA.IM.A.115 | 32 | 2025-06-11 | The Boeing Company | 787-8 |  |  |  | Main Landing Gear Including Plugs in Brace Spindles and Torsion Links | 171956 | 171956 | Rolls-Royce | Trent 1000-G2, Trent 1000-G2 | n/a, Rolls-Royce SB. 72-J941 | Engine Intermix, Pkg C IPC R1/R2 modification | 2 | Annex 16/I | 8/13 | 4 | 90.8 | 99.9 | 9.1 | 79.3 | 96.4 | 17.1 | 95.5 | 103.4 | 7.9 | 265.6 | 299.7 | 34.1 |  | 2025-04-10
A123829 | EASA.IM.A.115 | 32 | 2025-06-11 | The Boeing Company | 787-8 |  |  |  | Main Landing Gear Including Plugs in Brace Spindles and Torsion Links | 227930 | 172365 | Rolls-Royce | Trent 1000-G2, Trent 1000-G3 | Rolls-Royce SB 72-J941, Rolls-Royce SB 72-K335 | Engine Intermix, Pkg C IPC R1/R2 modification, TEN HPTB/CRIC/FSN modification | 2 | Annex 16/I | 8/13 | 4 | 90 | 100.9 | 10.9 | 86.6 | 98 | 11.4 | 96.2 | 104.3 | 8.1 | 272.8 | 303.2 | 30.4 |  | 2025-06-09
A123828 | EASA.IM.A.115 | 32 | 2025-06-11 | The Boeing Company | 787-8 |  |  |  | Main Landing Gear Including Plugs in Brace Spindles and Torsion Links | 224981 | 172365 | Rolls-Royce | Trent 1000-G2, Trent 1000-G3 | Rolls-Royce SB 72-J941, Rolls-Royce SB 72-K335 | Engine Intermix, Pkg C IPC R1/R2 modification, TEN HPTB/CRIC/FSN modification | 2 | Annex 16/I | 8/13 | 4 | 90 | 100.9 | 10.9 | 86.2 | 97.9 | 11.7 | 96.2 | 104.3 | 8.1 | 272.4 | 303.1 | 30.7 |  | 2025-06-09
A123827 | EASA.IM.A.115 | 32 | 2025-06-11 | The Boeing Company | 787-8 |  |  |  | Main Landing Gear Including Plugs in Brace Spindles and Torsion Links | 223122 | 172365 | Rolls-Royce | Trent 1000-G2, Trent 1000-G3 | Rolls-Royce SB 72-J941, Rolls-Royce SB 72-K335 | Engine Intermix, Pkg C IPC R1/R2 modification, TEN HPTB/CRIC/FSN modification | 2 | Annex 16/I | 8/13 | 4 | 90.1 | 100.9 | 10.8 | 86 | 97.9 | 11.9 | 96.2 | 104.2 | 8 | 272.3 | 303 | 30.7 |  | 2025-06-09
A123826 | EASA.IM.A.115 | 32 | 2025-06-11 | The Boeing Company | 787-8 |  |  |  | Main Landing Gear Including Plugs in Brace Spindles and Torsion Links | 219538 | 172365 | Rolls-Royce | Trent 1000-G2, Trent 1000-G3 | Rolls-Royce SB 72-J941, Rolls-Royce SB 72-K335 | Engine Intermix, Pkg C IPC R1/R2 modification, TEN HPTB/CRIC/FSN modification | 2 | Annex 16/I | 8/13 | 4 | 90.1 | 100.8 | 10.7 | 85.5 | 97.8 | 12.3 | 96.2 | 104.2 | 8 | 271.8 | 302.8 | 31 |  | 2025-06-09
A123825 | EASA.IM.A.115 | 32 | 2025-06-11 | The Boeing Company | 787-8 |  |  |  | Main Landing Gear Including Plugs in Brace Spindles and Torsion Links | 211963 | 167829 | Rolls-Royce | Trent 1000-G2, Trent 1000-G3 | Rolls-Royce SB 72-J941, Rolls-Royce SB 72-K335 | Engine Intermix, Pkg C IPC R1/R2 modification, TEN HPTB/CRIC/FSN modification | 2 | Annex 16/I | 8/13 | 4 | 90.2 | 100.7 | 10.5 | 84.6 | 97.6 | 13 | 96.2 | 104.1 | 7.9 | 271 | 302.4 | 31.4 |  | 2025-06-09
A123824 | EASA.IM.A.115 | 32 | 2025-06-11 | The Boeing Company | 787-8 |  |  |  | Main Landing Gear Including Plugs in Brace Spindles and Torsion Links | 209967 | 161025 | Rolls-Royce | Trent 1000-G2, Trent 1000-G3 | Rolls-Royce SB 72-J941, Rolls-Royce SB 72-K335 | Engine Intermix, Pkg C IPC R1/R2 modification, TEN HPTB/CRIC/FSN modification | 2 | Annex 16/I | 8/13 | 4 | 90.3 | 100.6 | 10.3 | 84.3 | 97.5 | 13.2 | 96 | 104 | 8 | 270.6 | 302.1 | 31.5 |  | 2025-06-09
A123823 | EASA.IM.A.115 | 32 | 2025-06-11 | The Boeing Company | 787-8 |  |  |  | Main Landing Gear Including Plugs in Brace Spindles and Torsion Links | 199580 | 165561 | Rolls-Royce | Trent 1000-G2, Trent 1000-G3 | Rolls-Royce SB 72-J941, Rolls-Royce SB 72-K335 | Engine Intermix, Pkg C IPC R1/R2 modification, TEN HPTB/CRIC/FSN modification | 2 | Annex 16/I | 8/13 | 4 | 90.4 | 100.4 | 10 | 83 | 97.2 | 14.2 | 96.2 | 103.9 | 7.7 | 269.6 | 301.5 | 31.9 |  | 2025-06-09
A123822 | EASA.IM.A.115 | 32 | 2025-06-11 | The Boeing Company | 787-8 |  |  |  | Main Landing Gear Including Plugs in Brace Spindles and Torsion Links | 199580 | 156489 | Rolls-Royce | Trent 1000-G2, Trent 1000-G3 | Rolls-Royce SB 72-J941, Rolls-Royce SB 72-K335 | Engine Intermix, Pkg C IPC R1/R2 modification, TEN HPTB/CRIC/FSN modification | 2 | Annex 16/I | 8/13 | 4 | 90.4 | 100.4 | 10 | 83 | 97.2 | 14.2 | 95.9 | 103.9 | 8 | 269.3 | 301.5 | 32.2 |  | 2025-06-09
A123821 | EASA.IM.A.115 | 32 | 2025-06-11 | The Boeing Company | 787-8 |  |  |  | Main Landing Gear Including Plugs in Brace Spindles and Torsion Links | 192958 | 172365 | Rolls-Royce | Trent 1000-G2, Trent 1000-G3 | Rolls-Royce SB 72-J941, Rolls-Royce SB 72-K335 | Engine Intermix, Pkg C IPC R1/R2 modification, TEN HPTB/CRIC/FSN modification | 2 | Annex 16/I | 8/13 | 4 | 90.5 | 100.3 | 9.8 | 82.2 | 97 | 14.8 | 96.2 | 103.7 | 7.5 | 268.9 | 301 | 32.1 |  | 2025-06-09
A123820 | EASA.IM.A.115 | 32 | 2025-06-11 | The Boeing Company | 787-8 |  |  |  | Main Landing Gear Including Plugs in Brace Spindles and Torsion Links | 189964 | 172365 | Rolls-Royce | Trent 1000-G2, Trent 1000-G3 | Rolls-Royce SB 72-J941, Rolls-Royce SB 72-K335 | Engine Intermix, Pkg C IPC R1/R2 modification, TEN HPTB/CRIC/FSN modification | 2 | Annex 16/I | 8/13 | 4 | 90.6 | 100.3 | 9.7 | 81.8 | 96.9 | 15.1 | 96.2 | 103.7 | 7.5 | 268.6 | 300.9 | 32.3 |  | 2025-06-09
A123819 | EASA.IM.A.115 | 32 | 2025-06-11 | The Boeing Company | 787-8 |  |  |  | Main Landing Gear Including Plugs in Brace Spindles and Torsion Links | 182843 | 172365 | Rolls-Royce | Trent 1000-G2, Trent 1000-G3 | Rolls-Royce SB 72-J941, Rolls-Royce SB 72-K335 | Engine Intermix, Pkg C IPC R1/R2 modification, TEN HPTB/CRIC/FSN modification | 2 | Annex 16/I | 8/13 | 4 | 90.7 | 100.1 | 9.4 | 80.9 | 96.7 | 15.8 | 96.2 | 103.6 | 7.4 | 267.8 | 300.4 | 32.6 |  | 2025-06-09
A123818 | EASA.IM.A.115 | 32 | 2025-06-11 | The Boeing Company | 787-8 |  |  |  | Main Landing Gear Including Plugs in Brace Spindles and Torsion Links | 171956 | 171956 | Rolls-Royce | Trent 1000-G2, Trent 1000-G3 | Rolls-Royce SB 72-J941, Rolls-Royce SB 72-K335 | Engine Intermix, Pkg C IPC R1/R2 modification, TEN HPTB/CRIC/FSN modification | 2 | Annex 16/I | 8/13 | 4 | 90.8 | 99.9 | 9.1 | 79.5 | 96.4 | 16.9 | 96.2 | 103.4 | 7.2 | 266.5 | 299.7 | 33.2 |  | 2025-06-09
A123817 | EASA.IM.A.115 | 32 | 2025-06-11 | The Boeing Company | 787-8 |  |  |  | Main Landing Gear Including Plugs in Brace Spindles and Torsion Links | 227930 | 172365 | Rolls-Royce | Trent 1000-G2, Trent 1000-G3 | n/a, Rolls-Royce SB 72-K335 | Engine Intermix, TEN HPTB/CRIC/FSN modification | 2 | Annex 16/I | 8/13 | 4 | 89.9 | 100.9 | 11 | 86.6 | 98 | 11.4 | 96.2 | 104.3 | 8.1 | 272.7 | 303.2 | 30.5 |  | 2025-06-09
A123816 | EASA.IM.A.115 | 32 | 2025-06-11 | The Boeing Company | 787-8 |  |  |  | Main Landing Gear Including Plugs in Brace Spindles and Torsion Links | 224981 | 172365 | Rolls-Royce | Trent 1000-G2, Trent 1000-G3 | n/a, Rolls-Royce SB 72-K335 | Engine Intermix, TEN HPTB/CRIC/FSN modification | 2 | Annex 16/I | 8/13 | 4 | 89.9 | 100.9 | 11 | 86.2 | 97.9 | 11.7 | 96.2 | 104.3 | 8.1 | 272.3 | 303.1 | 30.8 |  | 2025-06-09
A123815 | EASA.IM.A.115 | 32 | 2025-06-11 | The Boeing Company | 787-8 |  |  |  | Main Landing Gear Including Plugs in Brace Spindles and Torsion Links | 223122 | 172365 | Rolls-Royce | Trent 1000-G2, Trent 1000-G3 | n/a, Rolls-Royce SB 72-K335 | Engine Intermix, TEN HPTB/CRIC/FSN modification | 2 | Annex 16/I | 8/13 | 4 | 90 | 100.9 | 10.9 | 86 | 97.9 | 11.9 | 96.2 | 104.2 | 8 | 272.2 | 303 | 30.8 |  | 2025-06-09
A123814 | EASA.IM.A.115 | 32 | 2025-06-11 | The Boeing Company | 787-8 |  |  |  | Main Landing Gear Including Plugs in Brace Spindles and Torsion Links | 219538 | 172365 | Rolls-Royce | Trent 1000-G2, Trent 1000-G3 | n/a, Rolls-Royce SB 72-K335 | Engine Intermix, TEN HPTB/CRIC/FSN modification | 2 | Annex 16/I | 8/13 | 4 | 90 | 100.8 | 10.8 | 85.5 | 97.8 | 12.3 | 96.2 | 104.2 | 8 | 271.7 | 302.8 | 31.1 |  | 2025-06-09
A123813 | EASA.IM.A.115 | 32 | 2025-06-11 | The Boeing Company | 787-8 |  |  |  | Main Landing Gear Including Plugs in Brace Spindles and Torsion Links | 211963 | 167829 | Rolls-Royce | Trent 1000-G2, Trent 1000-G3 | n/a, Rolls-Royce SB 72-K335 | Engine Intermix, TEN HPTB/CRIC/FSN modification | 2 | Annex 16/I | 8/13 | 4 | 90.1 | 100.7 | 10.6 | 84.6 | 97.6 | 13 | 96.2 | 104.1 | 7.9 | 270.9 | 302.4 | 31.5 |  | 2025-06-09
A123812 | EASA.IM.A.115 | 32 | 2025-06-11 | The Boeing Company | 787-8 |  |  |  | Main Landing Gear Including Plugs in Brace Spindles and Torsion Links | 209967 | 161025 | Rolls-Royce | Trent 1000-G2, Trent 1000-G3 | n/a, Rolls-Royce SB 72-K335 | Engine Intermix, TEN HPTB/CRIC/FSN modification | 2 | Annex 16/I | 8/13 | 4 | 90.1 | 100.6 | 10.5 | 84.3 | 97.5 | 13.2 | 96 | 104 | 8 | 270.4 | 302.1 | 31.7 |  | 2025-06-09
A123811 | EASA.IM.A.115 | 32 | 2025-06-11 | The Boeing Company | 787-8 |  |  |  | Main Landing Gear Including Plugs in Brace Spindles and Torsion Links | 199580 | 165561 | Rolls-Royce | Trent 1000-G2, Trent 1000-G3 | n/a, Rolls-Royce SB 72-K335 | Engine Intermix, TEN HPTB/CRIC/FSN modification | 2 | Annex 16/I | 8/13 | 4 | 90.3 | 100.4 | 10.1 | 83 | 97.2 | 14.2 | 96.2 | 103.9 | 7.7 | 269.5 | 301.5 | 32 |  | 2025-06-09
A123810 | EASA.IM.A.115 | 32 | 2025-06-11 | The Boeing Company | 787-8 |  |  |  | Main Landing Gear Including Plugs in Brace Spindles and Torsion Links | 199580 | 156489 | Rolls-Royce | Trent 1000-G2, Trent 1000-G3 | n/a, Rolls-Royce SB 72-K335 | Engine Intermix, TEN HPTB/CRIC/FSN modification | 2 | Annex 16/I | 8/13 | 4 | 90.3 | 100.4 | 10.1 | 83 | 97.2 | 14.2 | 95.9 | 103.9 | 8 | 269.2 | 301.5 | 32.3 |  | 2025-06-09
A123809 | EASA.IM.A.115 | 32 | 2025-06-11 | The Boeing Company | 787-8 |  |  |  | Main Landing Gear Including Plugs in Brace Spindles and Torsion Links | 192958 | 172365 | Rolls-Royce | Trent 1000-G2, Trent 1000-G3 | n/a, Rolls-Royce SB 72-K335 | Engine Intermix, TEN HPTB/CRIC/FSN modification | 2 | Annex 16/I | 8/13 | 4 | 90.4 | 100.3 | 9.9 | 82.2 | 97 | 14.8 | 96.2 | 103.7 | 7.5 | 268.8 | 301 | 32.2 |  | 2025-06-09
A123808 | EASA.IM.A.115 | 32 | 2025-06-11 | The Boeing Company | 787-8 |  |  |  | Main Landing Gear Including Plugs in Brace Spindles and Torsion Links | 189964 | 172365 | Rolls-Royce | Trent 1000-G2, Trent 1000-G3 | n/a, Rolls-Royce SB 72-K335 | Engine Intermix, TEN HPTB/CRIC/FSN modification | 2 | Annex 16/I | 8/13 | 4 | 90.5 | 100.3 | 9.8 | 81.8 | 96.9 | 15.1 | 96.2 | 103.7 | 7.5 | 268.5 | 300.9 | 32.4 |  | 2025-06-09
A123807 | EASA.IM.A.115 | 32 | 2025-06-11 | The Boeing Company | 787-8 |  |  |  | Main Landing Gear Including Plugs in Brace Spindles and Torsion Links | 182843 | 172365 | Rolls-Royce | Trent 1000-G2, Trent 1000-G3 | n/a, Rolls-Royce SB 72-K335 | Engine Intermix, TEN HPTB/CRIC/FSN modification | 2 | Annex 16/I | 8/13 | 4 | 90.6 | 100.1 | 9.5 | 80.9 | 96.7 | 15.8 | 96.2 | 103.6 | 7.4 | 267.7 | 300.4 | 32.7 |  | 2025-06-09
A123806 | EASA.IM.A.115 | 32 | 2025-06-11 | The Boeing Company | 787-8 |  |  |  | Main Landing Gear Including Plugs in Brace Spindles and Torsion Links | 171956 | 171956 | Rolls-Royce | Trent 1000-G2, Trent 1000-G3 | n/a, Rolls-Royce SB 72-K335 | Engine Intermix, TEN HPTB/CRIC/FSN modification | 2 | Annex 16/I | 8/13 | 4 | 90.7 | 99.9 | 9.2 | 79.5 | 96.4 | 16.9 | 96.2 | 103.4 | 7.2 | 266.4 | 299.7 | 33.3 |  | 2025-06-09
A123507 | EASA.IM.A.115 | 32 | 2025-06-11 | The Boeing Company | 787-8 |  |  |  | Main Landing Gear Including Plugs in Brace Spindles and Torsion Links | 227930 | 172365 | Rolls-Royce | Trent 1000-G2, Trent 1000-G3 | Rolls-Royce SB. 72-J941,n/a | Engine Intermix, Pkg C IPC R1/R2 modification | 2 | Annex 16/I | 8/13 | 4 | 90.6 | 100.9 | 10.3 | 87.1 | 98 | 10.9 | 95.6 | 104.3 | 8.7 | 273.3 | 303.2 | 29.9 |  | 2025-04-10
A123506 | EASA.IM.A.115 | 32 | 2025-06-11 | The Boeing Company | 787-8 |  |  |  | Main Landing Gear Including Plugs in Brace Spindles and Torsion Links | 224981 | 172365 | Rolls-Royce | Trent 1000-G2, Trent 1000-G3 | Rolls-Royce SB. 72-J941,n/a | Engine Intermix, Pkg C IPC R1/R2 modification | 2 | Annex 16/I | 8/13 | 4 | 90.6 | 100.9 | 10.3 | 86.7 | 97.9 | 11.2 | 95.6 | 104.3 | 8.7 | 272.9 | 303.1 | 30.2 |  | 2025-04-10
A123505 | EASA.IM.A.115 | 32 | 2025-06-11 | The Boeing Company | 787-8 |  |  |  | Main Landing Gear Including Plugs in Brace Spindles and Torsion Links | 223122 | 172365 | Rolls-Royce | Trent 1000-G2, Trent 1000-G3 | Rolls-Royce SB. 72-J941,n/a | Engine Intermix, Pkg C IPC R1/R2 modification | 2 | Annex 16/I | 8/13 | 4 | 90.7 | 100.9 | 10.2 | 86.4 | 97.9 | 11.5 | 95.6 | 104.2 | 8.6 | 272.7 | 303 | 30.3 |  | 2025-04-10
A123504 | EASA.IM.A.115 | 32 | 2025-06-11 | The Boeing Company | 787-8 |  |  |  | Main Landing Gear Including Plugs in Brace Spindles and Torsion Links | 219538 | 172365 | Rolls-Royce | Trent 1000-G2, Trent 1000-G3 | Rolls-Royce SB. 72-J941,n/a | Engine Intermix, Pkg C IPC R1/R2 modification | 2 | Annex 16/I | 8/13 | 4 | 90.7 | 100.8 | 10.1 | 86 | 97.8 | 11.8 | 95.6 | 104.2 | 8.6 | 272.3 | 302.8 | 30.5 |  | 2025-04-10
A123503 | EASA.IM.A.115 | 32 | 2025-06-11 | The Boeing Company | 787-8 |  |  |  | Main Landing Gear Including Plugs in Brace Spindles and Torsion Links | 211963 | 167829 | Rolls-Royce | Trent 1000-G2, Trent 1000-G3 | Rolls-Royce SB. 72-J941,n/a | Engine Intermix, Pkg C IPC R1/R2 modification | 2 | Annex 16/I | 8/13 | 4 | 90.8 | 100.7 | 9.9 | 85 | 97.6 | 12.6 | 95.5 | 104.1 | 8.6 | 271.3 | 302.4 | 31.1 |  | 2025-04-10
A123502 | EASA.IM.A.115 | 32 | 2025-06-11 | The Boeing Company | 787-8 |  |  |  | Main Landing Gear Including Plugs in Brace Spindles and Torsion Links | 209967 | 161025 | Rolls-Royce | Trent 1000-G2, Trent 1000-G3 | Rolls-Royce SB. 72-J941,n/a | Engine Intermix, Pkg C IPC R1/R2 modification | 2 | Annex 16/I | 8/13 | 4 | 90.8 | 100.6 | 9.8 | 84.7 | 97.5 | 12.8 | 95.4 | 104 | 8.6 | 270.9 | 302.1 | 31.2 |  | 2025-04-10
A123501 | EASA.IM.A.115 | 32 | 2025-06-11 | The Boeing Company | 787-8 |  |  |  | Main Landing Gear Including Plugs in Brace Spindles and Torsion Links | 199580 | 156489 | Rolls-Royce | Trent 1000-G2, Trent 1000-G3 | Rolls-Royce SB. 72-J941,n/a | Engine Intermix, Pkg C IPC R1/R2 modification | 2 | Annex 16/I | 8/13 | 4 | 91 | 100.4 | 9.4 | 83.5 | 97.2 | 13.7 | 95.3 | 103.9 | 8.6 | 269.8 | 301.5 | 31.7 |  | 2025-04-10
A123500 | EASA.IM.A.115 | 32 | 2025-06-11 | The Boeing Company | 787-8 |  |  |  | Main Landing Gear Including Plugs in Brace Spindles and Torsion Links | 192958 | 172365 | Rolls-Royce | Trent 1000-G2, Trent 1000-G3 | Rolls-Royce SB. 72-J941,n/a | Engine Intermix, Pkg C IPC R1/R2 modification | 2 | Annex 16/I | 8/13 | 4 | 91.1 | 100.3 | 9.2 | 82.6 | 97 | 14.4 | 95.6 | 103.7 | 8.1 | 269.3 | 301 | 31.7 |  | 2025-04-10
A123499 | EASA.IM.A.115 | 32 | 2025-06-11 | The Boeing Company | 787-8 |  |  |  | Main Landing Gear Including Plugs in Brace Spindles and Torsion Links | 189964 | 172365 | Rolls-Royce | Trent 1000-G2, Trent 1000-G3 | Rolls-Royce SB. 72-J941,n/a | Engine Intermix, Pkg C IPC R1/R2 modification | 2 | Annex 16/I | 8/13 | 4 | 91.2 | 100.3 | 9.1 | 82.2 | 96.9 | 14.7 | 95.6 | 103.7 | 8.1 | 269 | 300.9 | 31.9 |  | 2025-04-10
A123498 | EASA.IM.A.115 | 32 | 2025-06-11 | The Boeing Company | 787-8 |  |  |  | Main Landing Gear Including Plugs in Brace Spindles and Torsion Links | 182843 | 172365 | Rolls-Royce | Trent 1000-G2, Trent 1000-G3 | Rolls-Royce SB. 72-J941,n/a | Engine Intermix, Pkg C IPC R1/R2 modification | 2 | Annex 16/I | 8/13 | 4 | 91.3 | 100.1 | 8.8 | 81.2 | 96.7 | 15.5 | 95.6 | 103.6 | 8 | 268.1 | 300.4 | 32.3 |  | 2025-04-10
A123497 | EASA.IM.A.115 | 32 | 2025-06-11 | The Boeing Company | 787-8 |  |  |  | Main Landing Gear Including Plugs in Brace Spindles and Torsion Links | 171956 | 171956 | Rolls-Royce | Trent 1000-G2, Trent 1000-G3 | Rolls-Royce SB. 72-J941,n/a | Engine Intermix, Pkg C IPC R1/R2 modification | 2 | Annex 16/I | 8/13 | 4 | 91.4 | 99.9 | 8.5 | 79.7 | 96.4 | 16.7 | 95.6 | 103.4 | 7.8 | 266.7 | 299.7 | 33 |  | 2025-04-10
A123206 | EASA.IM.A.115 | 32 | 2025-06-11 | The Boeing Company | 787-8 |  |  |  | Main Landing Gear Including Plugs in Brace Spindles and Torsion Links | 227930 | 172365 | Rolls-Royce | Trent 1000-G3 | Rolls-Royce SB 72-K335 | TEN HPTB/CRIC/FSN modification | 2 | Annex 16/I | 8/13 | 4 | 89.8 | 100.9 | 11.1 | 86.6 | 98 | 11.4 | 96.2 | 104.3 | 8.1 | 272.6 | 303.2 | 30.6 |  | 2025-02-18
A123207 | EASA.IM.A.115 | 32 | 2025-06-11 | The Boeing Company | 787-8 |  |  |  | Main Landing Gear Including Plugs in Brace Spindles and Torsion Links | 224981 | 172365 | Rolls-Royce | Trent 1000-G3 | Rolls-Royce SB 72-K335 | TEN HPTB/CRIC/FSN modification | 2 | Annex 16/I | 8/13 | 4 | 89.9 | 100.9 | 11 | 86.2 | 97.9 | 11.7 | 96.2 | 104.3 | 8.1 | 272.3 | 303.1 | 30.8 |  | 2025-02-18
A123208 | EASA.IM.A.115 | 32 | 2025-06-11 | The Boeing Company | 787-8 |  |  |  | Main Landing Gear Including Plugs in Brace Spindles and Torsion Links | 223122 | 172365 | Rolls-Royce | Trent 1000-G3 | Rolls-Royce SB 72-K335 | TEN HPTB/CRIC/FSN modification | 2 | Annex 16/I | 8/13 | 4 | 89.9 | 100.9 | 11 | 86 | 97.9 | 11.9 | 96.2 | 104.2 | 8 | 272.1 | 303 | 30.9 |  | 2025-02-18
A123209 | EASA.IM.A.115 | 32 | 2025-06-11 | The Boeing Company | 787-8 |  |  |  | Main Landing Gear Including Plugs in Brace Spindles and Torsion Links | 219538 | 172365 | Rolls-Royce | Trent 1000-G3 | Rolls-Royce SB 72-K335 | TEN HPTB/CRIC/FSN modification | 2 | Annex 16/I | 8/13 | 4 | 90 | 100.8 | 10.8 | 85.5 | 97.8 | 12.3 | 96.2 | 104.2 | 8 | 271.7 | 302.8 | 31.1 |  | 2025-02-18
A123210 | EASA.IM.A.115 | 32 | 2025-06-11 | The Boeing Company | 787-8 |  |  |  | Main Landing Gear Including Plugs in Brace Spindles and Torsion Links | 211963 | 167829 | Rolls-Royce | Trent 1000-G3 | Rolls-Royce SB 72-K335 | TEN HPTB/CRIC/FSN modification | 2 | Annex 16/I | 8/13 | 4 | 90.1 | 100.7 | 10.6 | 84.6 | 97.6 | 13 | 96.2 | 104.1 | 7.9 | 270.9 | 302.4 | 31.5 |  | 2025-02-18
A123211 | EASA.IM.A.115 | 32 | 2025-06-11 | The Boeing Company | 787-8 |  |  |  | Main Landing Gear Including Plugs in Brace Spindles and Torsion Links | 209967 | 161025 | Rolls-Royce | Trent 1000-G3 | Rolls-Royce SB 72-K335 | TEN HPTB/CRIC/FSN modification | 2 | Annex 16/I | 8/13 | 4 | 90.1 | 100.6 | 10.5 | 84.3 | 97.5 | 13.2 | 96 | 104 | 8 | 270.4 | 302.1 | 31.7 |  | 2025-02-18
A123212 | EASA.IM.A.115 | 32 | 2025-06-11 | The Boeing Company | 787-8 |  |  |  | Main Landing Gear Including Plugs in Brace Spindles and Torsion Links | 199580 | 165561 | Rolls-Royce | Trent 1000-G3 | Rolls-Royce SB 72-K335 | TEN HPTB/CRIC/FSN modification | 2 | Annex 16/I | 8/13 | 4 | 90.3 | 100.4 | 10.1 | 83 | 97.2 | 14.2 | 96.2 | 103.9 | 7.7 | 269.5 | 301.5 | 32 |  | 2025-02-18
A123213 | EASA.IM.A.115 | 32 | 2025-06-11 | The Boeing Company | 787-8 |  |  |  | Main Landing Gear Including Plugs in Brace Spindles and Torsion Links | 199580 | 156489 | Rolls-Royce | Trent 1000-G3 | Rolls-Royce SB 72-K335 | TEN HPTB/CRIC/FSN modification | 2 | Annex 16/I | 8/13 | 4 | 90.3 | 100.4 | 10.1 | 83 | 97.2 | 14.2 | 95.9 | 103.9 | 8 | 269.2 | 301.5 | 32.3 |  | 2025-02-18
A123214 | EASA.IM.A.115 | 32 | 2025-06-11 | The Boeing Company | 787-8 |  |  |  | Main Landing Gear Including Plugs in Brace Spindles and Torsion Links | 192958 | 172365 | Rolls-Royce | Trent 1000-G3 | Rolls-Royce SB 72-K335 | TEN HPTB/CRIC/FSN modification | 2 | Annex 16/I | 8/13 | 4 | 90.4 | 100.3 | 9.9 | 82.2 | 97 | 14.8 | 96.2 | 103.7 | 7.5 | 268.8 | 301 | 32.2 |  | 2025-02-18
A123215 | EASA.IM.A.115 | 32 | 2025-06-11 | The Boeing Company | 787-8 |  |  |  | Main Landing Gear Including Plugs in Brace Spindles and Torsion Links | 189964 | 172365 | Rolls-Royce | Trent 1000-G3 | Rolls-Royce SB 72-K335 | TEN HPTB/CRIC/FSN modification | 2 | Annex 16/I | 8/13 | 4 | 90.5 | 100.3 | 9.8 | 81.8 | 96.9 | 15.1 | 96.2 | 103.7 | 7.5 | 268.5 | 300.9 | 32.4 |  | 2025-02-18
A123216 | EASA.IM.A.115 | 32 | 2025-06-11 | The Boeing Company | 787-8 |  |  |  | Main Landing Gear Including Plugs in Brace Spindles and Torsion Links | 182843 | 172365 | Rolls-Royce | Trent 1000-G3 | Rolls-Royce SB 72-K335 | TEN HPTB/CRIC/FSN modification | 2 | Annex 16/I | 8/13 | 4 | 90.6 | 100.1 | 9.5 | 80.9 | 96.7 | 15.8 | 96.2 | 103.6 | 7.4 | 267.7 | 300.4 | 32.7 |  | 2025-02-18
A123217 | EASA.IM.A.115 | 32 | 2025-06-11 | The Boeing Company | 787-8 |  |  |  | Main Landing Gear Including Plugs in Brace Spindles and Torsion Links | 171956 | 171956 | Rolls-Royce | Trent 1000-G3 | Rolls-Royce SB 72-K335 | TEN HPTB/CRIC/FSN modification | 2 | Annex 16/I | 8/13 | 4 | 90.7 | 99.9 | 9.2 | 79.5 | 96.4 | 16.9 | 96.2 | 103.4 | 7.2 | 266.4 | 299.7 | 33.3 |  | 2025-02-18
A123841 | EASA.IM.A.115 | 32 | 2025-06-11 | The Boeing Company | 787-8 |  |  |  | Main Landing Gear Including Plugs in Brace Spindles and Torsion Links | 227930 | 172365 | Rolls-Royce | Trent 1000-G3, Trent 1000-G3 | n/a, Rolls-Royce SB 72-K335 | Engine Intermix, TEN HPTB/CRIC/FSN modification | 2 | Annex 16/I | 8/13 | 4 | 90.6 | 100.9 | 10.3 | 87.1 | 98 | 10.9 | 96.2 | 104.3 | 8.1 | 273.9 | 303.2 | 29.3 |  | 2025-06-09
A123840 | EASA.IM.A.115 | 32 | 2025-06-11 | The Boeing Company | 787-8 |  |  |  | Main Landing Gear Including Plugs in Brace Spindles and Torsion Links | 224981 | 172365 | Rolls-Royce | Trent 1000-G3, Trent 1000-G3 | n/a, Rolls-Royce SB 72-K335 | Engine Intermix, TEN HPTB/CRIC/FSN modification | 2 | Annex 16/I | 8/13 | 4 | 90.6 | 100.9 | 10.3 | 86.7 | 97.9 | 11.2 | 96.2 | 104.3 | 8.1 | 273.5 | 303.1 | 29.6 |  | 2025-06-09
A123839 | EASA.IM.A.115 | 32 | 2025-06-11 | The Boeing Company | 787-8 |  |  |  | Main Landing Gear Including Plugs in Brace Spindles and Torsion Links | 223122 | 172365 | Rolls-Royce | Trent 1000-G3, Trent 1000-G3 | n/a, Rolls-Royce SB 72-K335 | Engine Intermix, TEN HPTB/CRIC/FSN modification | 2 | Annex 16/I | 8/13 | 4 | 90.7 | 100.9 | 10.2 | 86.4 | 97.9 | 11.5 | 96.2 | 104.2 | 8 | 273.3 | 303 | 29.7 |  | 2025-06-09
A123838 | EASA.IM.A.115 | 32 | 2025-06-11 | The Boeing Company | 787-8 |  |  |  | Main Landing Gear Including Plugs in Brace Spindles and Torsion Links | 219538 | 172365 | Rolls-Royce | Trent 1000-G3, Trent 1000-G3 | n/a, Rolls-Royce SB 72-K335 | Engine Intermix, TEN HPTB/CRIC/FSN modification | 2 | Annex 16/I | 8/13 | 4 | 90.7 | 100.8 | 10.1 | 86 | 97.8 | 11.8 | 96.2 | 104.2 | 8 | 272.9 | 302.8 | 29.9 |  | 2025-06-09
A123837 | EASA.IM.A.115 | 32 | 2025-06-11 | The Boeing Company | 787-8 |  |  |  | Main Landing Gear Including Plugs in Brace Spindles and Torsion Links | 211963 | 167829 | Rolls-Royce | Trent 1000-G3, Trent 1000-G3 | n/a, Rolls-Royce SB 72-K335 | Engine Intermix, TEN HPTB/CRIC/FSN modification | 2 | Annex 16/I | 8/13 | 4 | 90.8 | 100.7 | 9.9 | 85 | 97.6 | 12.6 | 96.2 | 104.1 | 7.9 | 272 | 302.4 | 30.4 |  | 2025-06-09
A123836 | EASA.IM.A.115 | 32 | 2025-06-11 | The Boeing Company | 787-8 |  |  |  | Main Landing Gear Including Plugs in Brace Spindles and Torsion Links | 209967 | 161025 | Rolls-Royce | Trent 1000-G3, Trent 1000-G3 | n/a, Rolls-Royce SB 72-K335 | Engine Intermix, TEN HPTB/CRIC/FSN modification | 2 | Annex 16/I | 8/13 | 4 | 90.8 | 100.6 | 9.8 | 84.7 | 97.5 | 12.8 | 96 | 104 | 8 | 271.5 | 302.1 | 30.6 |  | 2025-06-09
A123835 | EASA.IM.A.115 | 32 | 2025-06-11 | The Boeing Company | 787-8 |  |  |  | Main Landing Gear Including Plugs in Brace Spindles and Torsion Links | 199580 | 165561 | Rolls-Royce | Trent 1000-G3, Trent 1000-G3 | n/a, Rolls-Royce SB 72-K335 | Engine Intermix, TEN HPTB/CRIC/FSN modification | 2 | Annex 16/I | 8/13 | 4 | 91 | 100.4 | 9.4 | 83.5 | 97.2 | 13.7 | 96.2 | 103.9 | 7.7 | 270.7 | 301.5 | 30.8 |  | 2025-06-09
A123834 | EASA.IM.A.115 | 32 | 2025-06-11 | The Boeing Company | 787-8 |  |  |  | Main Landing Gear Including Plugs in Brace Spindles and Torsion Links | 199580 | 156489 | Rolls-Royce | Trent 1000-G3, Trent 1000-G3 | n/a, Rolls-Royce SB 72-K335 | Engine Intermix, TEN HPTB/CRIC/FSN modification | 2 | Annex 16/I | 8/13 | 4 | 91 | 100.4 | 9.4 | 83.5 | 97.2 | 13.7 | 95.9 | 103.9 | 8 | 270.4 | 301.5 | 31.1 |  | 2025-06-09
A123833 | EASA.IM.A.115 | 32 | 2025-06-11 | The Boeing Company | 787-8 |  |  |  | Main Landing Gear Including Plugs in Brace Spindles and Torsion Links | 192958 | 172365 | Rolls-Royce | Trent 1000-G3, Trent 1000-G3 | n/a, Rolls-Royce SB 72-K335 | Engine Intermix, TEN HPTB/CRIC/FSN modification | 2 | Annex 16/I | 8/13 | 4 | 91.1 | 100.3 | 9.2 | 82.6 | 97 | 14.4 | 96.2 | 103.7 | 7.5 | 269.9 | 301 | 31.1 |  | 2025-06-09
A123832 | EASA.IM.A.115 | 32 | 2025-06-11 | The Boeing Company | 787-8 |  |  |  | Main Landing Gear Including Plugs in Brace Spindles and Torsion Links | 189964 | 172365 | Rolls-Royce | Trent 1000-G3, Trent 1000-G3 | n/a, Rolls-Royce SB 72-K335 | Engine Intermix, TEN HPTB/CRIC/FSN modification | 2 | Annex 16/I | 8/13 | 4 | 91.2 | 100.3 | 9.1 | 82.2 | 96.9 | 14.7 | 96.2 | 103.7 | 7.5 | 269.6 | 300.9 | 31.3 |  | 2025-06-09
A123831 | EASA.IM.A.115 | 32 | 2025-06-11 | The Boeing Company | 787-8 |  |  |  | Main Landing Gear Including Plugs in Brace Spindles and Torsion Links | 182843 | 172365 | Rolls-Royce | Trent 1000-G3, Trent 1000-G3 | n/a, Rolls-Royce SB 72-K335 | Engine Intermix, TEN HPTB/CRIC/FSN modification | 2 | Annex 16/I | 8/13 | 4 | 91.3 | 100.1 | 8.8 | 81.2 | 96.7 | 15.5 | 96.2 | 103.6 | 7.4 | 268.7 | 300.4 | 31.7 |  | 2025-06-09
A123830 | EASA.IM.A.115 | 32 | 2025-06-11 | The Boeing Company | 787-8 |  |  |  | Main Landing Gear Including Plugs in Brace Spindles and Torsion Links | 171956 | 171956 | Rolls-Royce | Trent 1000-G3, Trent 1000-G3 | n/a, Rolls-Royce SB 72-K335 | Engine Intermix, TEN HPTB/CRIC/FSN modification | 2 | Annex 16/I | 8/13 | 4 | 91.4 | 99.9 | 8.5 | 79.7 | 96.4 | 16.7 | 96.2 | 103.4 | 7.2 | 267.3 | 299.7 | 32.4 |  | 2025-06-09
A123551 | EASA.IM.A.115 | 32 | 2025-06-11 | The Boeing Company | 787-8 |  |  |  | Main Landing Gear Including Plugs in Brace Spindles and Torsion Links | 213188 | 172365 | Rolls-Royce | Trent 1000-H/01(A), Trent 1000-H2 | n/a, Rolls-Royce SB. 72-J941 | Engine Intermix, Pkg C IPC R1/R2 modification | 2 | Annex 16/I | 8/13 | 4 | 87.7 | 100.7 | 13 | 87.2 | 97.6 | 10.4 | 95.5 | 104.1 | 8.6 | 270.4 | 302.4 | 32 |  | 2025-04-10
A123550 | EASA.IM.A.115 | 32 | 2025-06-11 | The Boeing Company | 787-8 |  |  |  | Main Landing Gear Including Plugs in Brace Spindles and Torsion Links | 206883 | 167829 | Rolls-Royce | Trent 1000-H/01(A), Trent 1000-H2 | n/a, Rolls-Royce SB. 72-J941 | Engine Intermix, Pkg C IPC R1/R2 modification | 2 | Annex 16/I | 8/13 | 4 | 88.1 | 100.6 | 12.5 | 85.9 | 97.4 | 11.5 | 95.5 | 104 | 8.5 | 269.5 | 302 | 32.5 |  | 2025-04-10
A123549 | EASA.IM.A.115 | 32 | 2025-06-11 | The Boeing Company | 787-8 |  |  |  | Main Landing Gear Including Plugs in Brace Spindles and Torsion Links | 197312 | 165561 | Rolls-Royce | Trent 1000-H/01(A), Trent 1000-H2 | n/a, Rolls-Royce SB. 72-J941 | Engine Intermix, Pkg C IPC R1/R2 modification | 2 | Annex 16/I | 8/13 | 4 | 88.2 | 100.4 | 12.2 | 84.5 | 97.2 | 12.7 | 95.4 | 103.8 | 8.4 | 268.1 | 301.4 | 33.3 |  | 2025-04-10
A123548 | EASA.IM.A.115 | 32 | 2025-06-11 | The Boeing Company | 787-8 |  |  |  | Main Landing Gear Including Plugs in Brace Spindles and Torsion Links | 197312 | 161025 | Rolls-Royce | Trent 1000-H/01(A), Trent 1000-H2 | n/a, Rolls-Royce SB. 72-J941 | Engine Intermix, Pkg C IPC R1/R2 modification | 2 | Annex 16/I | 8/13 | 4 | 88.2 | 100.4 | 12.2 | 84.5 | 97.2 | 12.7 | 95.3 | 103.8 | 8.5 | 268 | 301.4 | 33.4 |  | 2025-04-10
A123547 | EASA.IM.A.115 | 32 | 2025-06-11 | The Boeing Company | 787-8 |  |  |  | Main Landing Gear Including Plugs in Brace Spindles and Torsion Links | 189964 | 156489 | Rolls-Royce | Trent 1000-H/01(A), Trent 1000-H2 | n/a, Rolls-Royce SB. 72-J941 | Engine Intermix, Pkg C IPC R1/R2 modification | 2 | Annex 16/I | 8/13 | 4 | 88.4 | 100.3 | 11.9 | 83.4 | 96.9 | 13.5 | 95.2 | 103.7 | 8.5 | 267 | 300.9 | 33.9 |  | 2025-04-10
A123546 | EASA.IM.A.115 | 32 | 2025-06-11 | The Boeing Company | 787-8 |  |  |  | Main Landing Gear Including Plugs in Brace Spindles and Torsion Links | 172954 | 172365 | Rolls-Royce | Trent 1000-H/01(A), Trent 1000-H2 | n/a, Rolls-Royce SB. 72-J941 | Engine Intermix, Pkg C IPC R1/R2 modification | 2 | Annex 16/I | 8/13 | 4 | 88.6 | 99.9 | 11.3 | 81.2 | 96.4 | 15.2 | 95.5 | 103.4 | 7.9 | 265.3 | 299.7 | 34.4 |  | 2025-04-10
A123545 | EASA.IM.A.115 | 32 | 2025-06-11 | The Boeing Company | 787-8 |  |  |  | Main Landing Gear Including Plugs in Brace Spindles and Torsion Links | 171956 | 171956 | Rolls-Royce | Trent 1000-H/01(A), Trent 1000-H2 | n/a, Rolls-Royce SB. 72-J941 | Engine Intermix, Pkg C IPC R1/R2 modification | 2 | Annex 16/I | 8/13 | 4 | 88.6 | 99.9 | 11.3 | 81 | 96.4 | 15.4 | 95.5 | 103.4 | 7.9 | 265.1 | 299.7 | 34.6 |  | 2025-04-10
A123538 | EASA.IM.A.115 | 32 | 2025-06-11 | The Boeing Company | 787-8 |  |  |  | Main Landing Gear Including Plugs in Brace Spindles and Torsion Links | 213188 | 172365 | Rolls-Royce | Trent 1000-H/01(A), Trent 1000-H2 | Rolls-Royce SB. 72-K434, Rolls-Royce SB. 72-J941 | Engine Intermix, Pkg B IPC R1/R2 modification, Pkg C IPC R1/R2 modification | 2 | Annex 16/I | 8/13 | 4 | 87.7 | 100.7 | 13 | 87.1 | 97.6 | 10.5 | 95.5 | 104.1 | 8.6 | 270.3 | 302.4 | 32.1 |  | 2025-04-10
A123537 | EASA.IM.A.115 | 32 | 2025-06-11 | The Boeing Company | 787-8 |  |  |  | Main Landing Gear Including Plugs in Brace Spindles and Torsion Links | 206883 | 167829 | Rolls-Royce | Trent 1000-H/01(A), Trent 1000-H2 | Rolls-Royce SB. 72-K434, Rolls-Royce SB. 72-J941 | Engine Intermix, Pkg B IPC R1/R2 modification, Pkg C IPC R1/R2 modification | 2 | Annex 16/I | 8/13 | 4 | 88.1 | 100.6 | 12.5 | 85.8 | 97.4 | 11.6 | 95.5 | 104 | 8.5 | 269.4 | 302 | 32.6 |  | 2025-04-10
A123536 | EASA.IM.A.115 | 32 | 2025-06-11 | The Boeing Company | 787-8 |  |  |  | Main Landing Gear Including Plugs in Brace Spindles and Torsion Links | 197312 | 165561 | Rolls-Royce | Trent 1000-H/01(A), Trent 1000-H2 | Rolls-Royce SB. 72-K434, Rolls-Royce SB. 72-J941 | Engine Intermix, Pkg B IPC R1/R2 modification, Pkg C IPC R1/R2 modification | 2 | Annex 16/I | 8/13 | 4 | 88.2 | 100.4 | 12.2 | 84.5 | 97.2 | 12.7 | 95.4 | 103.8 | 8.4 | 268.1 | 301.4 | 33.3 |  | 2025-04-10
A123535 | EASA.IM.A.115 | 32 | 2025-06-11 | The Boeing Company | 787-8 |  |  |  | Main Landing Gear Including Plugs in Brace Spindles and Torsion Links | 197312 | 161025 | Rolls-Royce | Trent 1000-H/01(A), Trent 1000-H2 | Rolls-Royce SB. 72-K434, Rolls-Royce SB. 72-J941 | Engine Intermix, Pkg B IPC R1/R2 modification, Pkg C IPC R1/R2 modification | 2 | Annex 16/I | 8/13 | 4 | 88.2 | 100.4 | 12.2 | 84.5 | 97.2 | 12.7 | 95.3 | 103.8 | 8.5 | 268 | 301.4 | 33.4 |  | 2025-04-10
A123534 | EASA.IM.A.115 | 32 | 2025-06-11 | The Boeing Company | 787-8 |  |  |  | Main Landing Gear Including Plugs in Brace Spindles and Torsion Links | 189964 | 156489 | Rolls-Royce | Trent 1000-H/01(A), Trent 1000-H2 | Rolls-Royce SB. 72-K434, Rolls-Royce SB. 72-J941 | Engine Intermix, Pkg B IPC R1/R2 modification, Pkg C IPC R1/R2 modification | 2 | Annex 16/I | 8/13 | 4 | 88.4 | 100.3 | 11.9 | 83.5 | 96.9 | 13.4 | 95.2 | 103.7 | 8.5 | 267.1 | 300.9 | 33.8 |  | 2025-04-10
A123533 | EASA.IM.A.115 | 32 | 2025-06-11 | The Boeing Company | 787-8 |  |  |  | Main Landing Gear Including Plugs in Brace Spindles and Torsion Links | 172954 | 172365 | Rolls-Royce | Trent 1000-H/01(A), Trent 1000-H2 | Rolls-Royce SB. 72-K434, Rolls-Royce SB. 72-J941 | Engine Intermix, Pkg B IPC R1/R2 modification, Pkg C IPC R1/R2 modification | 2 | Annex 16/I | 8/13 | 4 | 88.6 | 99.9 | 11.3 | 81.4 | 96.4 | 15 | 95.5 | 103.4 | 7.9 | 265.5 | 299.7 | 34.2 |  | 2025-04-10
A123532 | EASA.IM.A.115 | 32 | 2025-06-11 | The Boeing Company | 787-8 |  |  |  | Main Landing Gear Including Plugs in Brace Spindles and Torsion Links | 171956 | 171956 | Rolls-Royce | Trent 1000-H/01(A), Trent 1000-H2 | Rolls-Royce SB. 72-K434, Rolls-Royce SB. 72-J941 | Engine Intermix, Pkg B IPC R1/R2 modification, Pkg C IPC R1/R2 modification | 2 | Annex 16/I | 8/13 | 4 | 88.6 | 99.9 | 11.3 | 81.2 | 96.4 | 15.2 | 95.5 | 103.4 | 7.9 | 265.3 | 299.7 | 34.4 |  | 2025-04-10
A123739 | EASA.IM.A.115 | 32 | 2025-06-11 | The Boeing Company | 787-8 |  |  |  | Main Landing Gear Including Plugs in Brace Spindles and Torsion Links | 213188 | 172365 | Rolls-Royce | Trent 1000-H/01A, Trent 1000-H3 | n/a, Rolls-Royce SB 72-K335 | Engine Intermix, TEN HPTB/CRIC/FSN modification | 2 | Annex 16/I | 8/13 | 4 | 87.6 | 100.7 | 13.1 | 87.5 | 97.6 | 10.1 | 96.2 | 104.1 | 7.9 | 271.3 | 302.4 | 31.1 |  | 2025-06-09
A123738 | EASA.IM.A.115 | 32 | 2025-06-11 | The Boeing Company | 787-8 |  |  |  | Main Landing Gear Including Plugs in Brace Spindles and Torsion Links | 206883 | 167829 | Rolls-Royce | Trent 1000-H/01A, Trent 1000-H3 | n/a, Rolls-Royce SB 72-K335 | Engine Intermix, TEN HPTB/CRIC/FSN modification | 2 | Annex 16/I | 8/13 | 4 | 88 | 100.6 | 12.6 | 86.2 | 97.4 | 11.2 | 96.2 | 104 | 7.8 | 270.4 | 302 | 31.6 |  | 2025-06-09
A123737 | EASA.IM.A.115 | 32 | 2025-06-11 | The Boeing Company | 787-8 |  |  |  | Main Landing Gear Including Plugs in Brace Spindles and Torsion Links | 197312 | 165561 | Rolls-Royce | Trent 1000-H/01A, Trent 1000-H3 | n/a, Rolls-Royce SB 72-K335 | Engine Intermix, TEN HPTB/CRIC/FSN modification | 2 | Annex 16/I | 8/13 | 4 | 88.2 | 100.4 | 12.2 | 84.8 | 97.2 | 12.4 | 96.2 | 103.8 | 7.6 | 269.2 | 301.4 | 32.2 |  | 2025-06-09
A123736 | EASA.IM.A.115 | 32 | 2025-06-11 | The Boeing Company | 787-8 |  |  |  | Main Landing Gear Including Plugs in Brace Spindles and Torsion Links | 197312 | 161025 | Rolls-Royce | Trent 1000-H/01A, Trent 1000-H3 | n/a, Rolls-Royce SB 72-K335 | Engine Intermix, TEN HPTB/CRIC/FSN modification | 2 | Annex 16/I | 8/13 | 4 | 88.2 | 100.4 | 12.2 | 84.8 | 97.2 | 12.4 | 96 | 103.8 | 7.8 | 269 | 301.4 | 32.4 |  | 2025-06-09
A123735 | EASA.IM.A.115 | 32 | 2025-06-11 | The Boeing Company | 787-8 |  |  |  | Main Landing Gear Including Plugs in Brace Spindles and Torsion Links | 189964 | 156489 | Rolls-Royce | Trent 1000-H/01A, Trent 1000-H3 | n/a, Rolls-Royce SB 72-K335 | Engine Intermix, TEN HPTB/CRIC/FSN modification | 2 | Annex 16/I | 8/13 | 4 | 88.3 | 100.3 | 12 | 83.7 | 96.9 | 13.2 | 95.9 | 103.7 | 7.8 | 267.9 | 300.9 | 33 |  | 2025-06-09
A123734 | EASA.IM.A.115 | 32 | 2025-06-11 | The Boeing Company | 787-8 |  |  |  | Main Landing Gear Including Plugs in Brace Spindles and Torsion Links | 172954 | 172365 | Rolls-Royce | Trent 1000-H/01A, Trent 1000-H3 | n/a, Rolls-Royce SB 72-K335 | Engine Intermix, TEN HPTB/CRIC/FSN modification | 2 | Annex 16/I | 8/13 | 4 | 88.6 | 99.9 | 11.3 | 81.4 | 96.4 | 15 | 96.2 | 103.4 | 7.2 | 266.2 | 299.7 | 33.5 |  | 2025-06-09
A123733 | EASA.IM.A.115 | 32 | 2025-06-11 | The Boeing Company | 787-8 |  |  |  | Main Landing Gear Including Plugs in Brace Spindles and Torsion Links | 171956 | 171956 | Rolls-Royce | Trent 1000-H/01A, Trent 1000-H3 | n/a, Rolls-Royce SB 72-K335 | Engine Intermix, TEN HPTB/CRIC/FSN modification | 2 | Annex 16/I | 8/13 | 4 | 88.6 | 99.9 | 11.3 | 81.3 | 96.4 | 15.1 | 96.2 | 103.4 | 7.2 | 266.1 | 299.7 | 33.6 |  | 2025-06-09
A123746 | EASA.IM.A.115 | 32 | 2025-06-11 | The Boeing Company | 787-8 |  |  |  | Main Landing Gear Including Plugs in Brace Spindles and Torsion Links | 213188 | 172365 | Rolls-Royce | Trent 1000-H/01A, Trent 1000-H3 | Rolls-Royce SB 72-K434, Rolls-Royce SB 72-K335 | Engine Intermix, Pkg B IPC R1/R2 modification, TEN HPTB/CRIC/FSN modification | 2 | Annex 16/I | 8/13 | 4 | 87.6 | 100.7 | 13.1 | 87.5 | 97.6 | 10.1 | 96.2 | 104.1 | 7.9 | 271.3 | 302.4 | 31.1 |  | 2025-06-09
A123745 | EASA.IM.A.115 | 32 | 2025-06-11 | The Boeing Company | 787-8 |  |  |  | Main Landing Gear Including Plugs in Brace Spindles and Torsion Links | 206883 | 167829 | Rolls-Royce | Trent 1000-H/01A, Trent 1000-H3 | Rolls-Royce SB 72-K434, Rolls-Royce SB 72-K335 | Engine Intermix, Pkg B IPC R1/R2 modification, TEN HPTB/CRIC/FSN modification | 2 | Annex 16/I | 8/13 | 4 | 88 | 100.6 | 12.6 | 86.2 | 97.4 | 11.2 | 96.2 | 104 | 7.8 | 270.4 | 302 | 31.6 |  | 2025-06-09
A123744 | EASA.IM.A.115 | 32 | 2025-06-11 | The Boeing Company | 787-8 |  |  |  | Main Landing Gear Including Plugs in Brace Spindles and Torsion Links | 197312 | 165561 | Rolls-Royce | Trent 1000-H/01A, Trent 1000-H3 | Rolls-Royce SB 72-K434, Rolls-Royce SB 72-K335 | Engine Intermix, Pkg B IPC R1/R2 modification, TEN HPTB/CRIC/FSN modification | 2 | Annex 16/I | 8/13 | 4 | 88.2 | 100.4 | 12.2 | 84.8 | 97.2 | 12.4 | 96.2 | 103.8 | 7.6 | 269.2 | 301.4 | 32.2 |  | 2025-06-09
A123743 | EASA.IM.A.115 | 32 | 2025-06-11 | The Boeing Company | 787-8 |  |  |  | Main Landing Gear Including Plugs in Brace Spindles and Torsion Links | 197312 | 161025 | Rolls-Royce | Trent 1000-H/01A, Trent 1000-H3 | Rolls-Royce SB 72-K434, Rolls-Royce SB 72-K335 | Engine Intermix, Pkg B IPC R1/R2 modification, TEN HPTB/CRIC/FSN modification | 2 | Annex 16/I | 8/13 | 4 | 88.2 | 100.4 | 12.2 | 84.8 | 97.2 | 12.4 | 96 | 103.8 | 7.8 | 269 | 301.4 | 32.4 |  | 2025-06-09
A123742 | EASA.IM.A.115 | 32 | 2025-06-11 | The Boeing Company | 787-8 |  |  |  | Main Landing Gear Including Plugs in Brace Spindles and Torsion Links | 189964 | 156489 | Rolls-Royce | Trent 1000-H/01A, Trent 1000-H3 | Rolls-Royce SB 72-K434, Rolls-Royce SB 72-K335 | Engine Intermix, Pkg B IPC R1/R2 modification, TEN HPTB/CRIC/FSN modification | 2 | Annex 16/I | 8/13 | 4 | 88.3 | 100.3 | 12 | 83.7 | 96.9 | 13.2 | 95.9 | 103.7 | 7.8 | 267.9 | 300.9 | 33 |  | 2025-06-09
A123741 | EASA.IM.A.115 | 32 | 2025-06-11 | The Boeing Company | 787-8 |  |  |  | Main Landing Gear Including Plugs in Brace Spindles and Torsion Links | 172954 | 172365 | Rolls-Royce | Trent 1000-H/01A, Trent 1000-H3 | Rolls-Royce SB 72-K434, Rolls-Royce SB 72-K335 | Engine Intermix, Pkg B IPC R1/R2 modification, TEN HPTB/CRIC/FSN modification | 2 | Annex 16/I | 8/13 | 4 | 88.6 | 99.9 | 11.3 | 81.4 | 96.4 | 15 | 96.2 | 103.4 | 7.2 | 266.2 | 299.7 | 33.5 |  | 2025-06-09
A123740 | EASA.IM.A.115 | 32 | 2025-06-11 | The Boeing Company | 787-8 |  |  |  | Main Landing Gear Including Plugs in Brace Spindles and Torsion Links | 171956 | 171956 | Rolls-Royce | Trent 1000-H/01A, Trent 1000-H3 | Rolls-Royce SB 72-K434, Rolls-Royce SB 72-K335 | Engine Intermix, Pkg B IPC R1/R2 modification, TEN HPTB/CRIC/FSN modification | 2 | Annex 16/I | 8/13 | 4 | 88.6 | 99.9 | 11.3 | 81.3 | 96.4 | 15.1 | 96.2 | 103.4 | 7.2 | 266.1 | 299.7 | 33.6 |  | 2025-06-09
A123307 | EASA.IM.A.115 | 32 | 2025-06-11 | The Boeing Company | 787-8 |  |  |  | Main Landing Gear Including Plugs in Brace Spindles and Torsion Links | 213188 | 172365 | Rolls-Royce | Trent 1000-H2 | RR SB. 72-J941 | Pkg C IPC R1/R2 Modification | 2 | Annex 16/I | 8/13 | 4 | 87.7 | 100.7 | 13 | 87.1 | 97.6 | 10.5 | 95.5 | 104.1 | 8.6 | 270.3 | 302.4 | 32.1 |  | 2025-04-10
A123306 | EASA.IM.A.115 | 32 | 2025-06-11 | The Boeing Company | 787-8 |  |  |  | Main Landing Gear Including Plugs in Brace Spindles and Torsion Links | 206883 | 167829 | Rolls-Royce | Trent 1000-H2 | RR SB. 72-J941 | Pkg C IPC R1/R2 Modification | 2 | Annex 16/I | 8/13 | 4 | 88.1 | 100.6 | 12.5 | 85.8 | 97.4 | 11.6 | 95.5 | 104 | 8.5 | 269.4 | 302 | 32.6 |  | 2025-04-10
A123305 | EASA.IM.A.115 | 32 | 2025-06-11 | The Boeing Company | 787-8 |  |  |  | Main Landing Gear Including Plugs in Brace Spindles and Torsion Links | 197312 | 165561 | Rolls-Royce | Trent 1000-H2 | RR SB. 72-J941 | Pkg C IPC R1/R2 Modification | 2 | Annex 16/I | 8/13 | 4 | 88.2 | 100.4 | 12.2 | 84.4 | 97.2 | 12.8 | 95.4 | 103.8 | 8.4 | 268 | 301.4 | 33.4 |  | 2025-04-10
A123304 | EASA.IM.A.115 | 32 | 2025-06-11 | The Boeing Company | 787-8 |  |  |  | Main Landing Gear Including Plugs in Brace Spindles and Torsion Links | 197312 | 161025 | Rolls-Royce | Trent 1000-H2 | RR SB. 72-J941 | Pkg C IPC R1/R2 Modification | 2 | Annex 16/I | 8/13 | 4 | 88.2 | 100.4 | 12.2 | 84.4 | 97.2 | 12.8 | 95.3 | 103.8 | 8.5 | 267.9 | 301.4 | 33.5 |  | 2025-04-10
A123303 | EASA.IM.A.115 | 32 | 2025-06-11 | The Boeing Company | 787-8 |  |  |  | Main Landing Gear Including Plugs in Brace Spindles and Torsion Links | 189964 | 156489 | Rolls-Royce | Trent 1000-H2 | RR SB. 72-J941 | Pkg C IPC R1/R2 Modification | 2 | Annex 16/I | 8/13 | 4 | 88.4 | 100.3 | 11.9 | 83.4 | 96.9 | 13.5 | 95.2 | 103.7 | 8.5 | 267 | 300.9 | 33.9 |  | 2025-04-10
A123302 | EASA.IM.A.115 | 32 | 2025-06-11 | The Boeing Company | 787-8 |  |  |  | Main Landing Gear Including Plugs in Brace Spindles and Torsion Links | 172954 | 172365 | Rolls-Royce | Trent 1000-H2 | RR SB. 72-J941 | Pkg C IPC R1/R2 Modification | 2 | Annex 16/I | 8/13 | 4 | 88.6 | 99.9 | 11.3 | 81.2 | 96.4 | 15.2 | 95.5 | 103.4 | 7.9 | 265.3 | 299.7 | 34.4 |  | 2025-04-10
A123301 | EASA.IM.A.115 | 32 | 2025-06-11 | The Boeing Company | 787-8 |  |  |  | Main Landing Gear Including Plugs in Brace Spindles and Torsion Links | 171956 | 171956 | Rolls-Royce | Trent 1000-H2 | RR SB. 72-J941 | Pkg C IPC R1/R2 Modification | 2 | Annex 16/I | 8/13 | 4 | 88.6 | 99.9 | 11.3 | 81 | 96.4 | 15.4 | 95.5 | 103.4 | 7.9 | 265.1 | 299.7 | 34.6 |  | 2025-04-10
A123558 | EASA.IM.A.115 | 32 | 2025-06-11 | The Boeing Company | 787-8 |  |  |  | Main Landing Gear Including Plugs in Brace Spindles and Torsion Links | 213188 | 172365 | Rolls-Royce | Trent 1000-H2, Trent 1000-H2 | n/a, Rolls-Royce SB. 72-J941 | Engine Intermix, Pkg C IPC R1/R2 modification | 2 | Annex 16/I | 8/13 | 4 | 87.7 | 100.7 | 13 | 87.1 | 97.6 | 10.5 | 95.5 | 104.1 | 8.6 | 270.3 | 302.4 | 32.1 |  | 2025-04-10
A123557 | EASA.IM.A.115 | 32 | 2025-06-11 | The Boeing Company | 787-8 |  |  |  | Main Landing Gear Including Plugs in Brace Spindles and Torsion Links | 206883 | 167829 | Rolls-Royce | Trent 1000-H2, Trent 1000-H2 | n/a, Rolls-Royce SB. 72-J941 | Engine Intermix, Pkg C IPC R1/R2 modification | 2 | Annex 16/I | 8/13 | 4 | 88.1 | 100.6 | 12.5 | 85.9 | 97.4 | 11.5 | 95.5 | 104 | 8.5 | 269.5 | 302 | 32.5 |  | 2025-04-10
A123556 | EASA.IM.A.115 | 32 | 2025-06-11 | The Boeing Company | 787-8 |  |  |  | Main Landing Gear Including Plugs in Brace Spindles and Torsion Links | 197312 | 165561 | Rolls-Royce | Trent 1000-H2, Trent 1000-H2 | n/a, Rolls-Royce SB. 72-J941 | Engine Intermix, Pkg C IPC R1/R2 modification | 2 | Annex 16/I | 8/13 | 4 | 88.2 | 100.4 | 12.2 | 84.5 | 97.2 | 12.7 | 95.4 | 103.8 | 8.4 | 268.1 | 301.4 | 33.3 |  | 2025-04-10
A123555 | EASA.IM.A.115 | 32 | 2025-06-11 | The Boeing Company | 787-8 |  |  |  | Main Landing Gear Including Plugs in Brace Spindles and Torsion Links | 197312 | 161025 | Rolls-Royce | Trent 1000-H2, Trent 1000-H2 | n/a, Rolls-Royce SB. 72-J941 | Engine Intermix, Pkg C IPC R1/R2 modification | 2 | Annex 16/I | 8/13 | 4 | 88.2 | 100.4 | 12.2 | 84.5 | 97.2 | 12.7 | 95.3 | 103.8 | 8.5 | 268 | 301.4 | 33.4 |  | 2025-04-10
A123554 | EASA.IM.A.115 | 32 | 2025-06-11 | The Boeing Company | 787-8 |  |  |  | Main Landing Gear Including Plugs in Brace Spindles and Torsion Links | 189964 | 156489 | Rolls-Royce | Trent 1000-H2, Trent 1000-H2 | n/a, Rolls-Royce SB. 72-J941 | Engine Intermix, Pkg C IPC R1/R2 modification | 2 | Annex 16/I | 8/13 | 4 | 88.4 | 100.3 | 11.9 | 83.5 | 96.9 | 13.4 | 95.2 | 103.7 | 8.5 | 267.1 | 300.9 | 33.8 |  | 2025-04-10
A123553 | EASA.IM.A.115 | 32 | 2025-06-11 | The Boeing Company | 787-8 |  |  |  | Main Landing Gear Including Plugs in Brace Spindles and Torsion Links | 172954 | 172365 | Rolls-Royce | Trent 1000-H2, Trent 1000-H2 | n/a, Rolls-Royce SB. 72-J941 | Engine Intermix, Pkg C IPC R1/R2 modification | 2 | Annex 16/I | 8/13 | 4 | 88.6 | 99.9 | 11.3 | 81.2 | 96.4 | 15.2 | 95.5 | 103.4 | 7.9 | 265.3 | 299.7 | 34.4 |  | 2025-04-10
A123552 | EASA.IM.A.115 | 32 | 2025-06-11 | The Boeing Company | 787-8 |  |  |  | Main Landing Gear Including Plugs in Brace Spindles and Torsion Links | 171956 | 171956 | Rolls-Royce | Trent 1000-H2, Trent 1000-H2 | n/a, Rolls-Royce SB. 72-J941 | Engine Intermix, Pkg C IPC R1/R2 modification | 2 | Annex 16/I | 8/13 | 4 | 88.6 | 99.9 | 11.3 | 81 | 96.4 | 15.4 | 95.5 | 103.4 | 7.9 | 265.1 | 299.7 | 34.6 |  | 2025-04-10
A123760 | EASA.IM.A.115 | 32 | 2025-06-11 | The Boeing Company | 787-8 |  |  |  | Main Landing Gear Including Plugs in Brace Spindles and Torsion Links | 213188 | 172365 | Rolls-Royce | Trent 1000-H2, Trent 1000-H3 | Rolls-Royce SB 72-J941, Rolls-Royce SB 72-K335 | Engine Intermix, Pkg C IPC R1/R2 modification, TEN HPTB/CRIC/FSN modification | 2 | Annex 16/I | 8/13 | 4 | 87.7 | 100.7 | 13 | 87.5 | 97.6 | 10.1 | 96.2 | 104.1 | 7.9 | 271.4 | 302.4 | 31 |  | 2025-06-09
A123759 | EASA.IM.A.115 | 32 | 2025-06-11 | The Boeing Company | 787-8 |  |  |  | Main Landing Gear Including Plugs in Brace Spindles and Torsion Links | 206883 | 167829 | Rolls-Royce | Trent 1000-H2, Trent 1000-H3 | Rolls-Royce SB 72-J941, Rolls-Royce SB 72-K335 | Engine Intermix, Pkg C IPC R1/R2 modification, TEN HPTB/CRIC/FSN modification | 2 | Annex 16/I | 8/13 | 4 | 88.1 | 100.6 | 12.5 | 86.2 | 97.4 | 11.2 | 96.2 | 104 | 7.8 | 270.5 | 302 | 31.5 |  | 2025-06-09
A123758 | EASA.IM.A.115 | 32 | 2025-06-11 | The Boeing Company | 787-8 |  |  |  | Main Landing Gear Including Plugs in Brace Spindles and Torsion Links | 197312 | 165561 | Rolls-Royce | Trent 1000-H2, Trent 1000-H3 | Rolls-Royce SB 72-J941, Rolls-Royce SB 72-K335 | Engine Intermix, Pkg C IPC R1/R2 modification, TEN HPTB/CRIC/FSN modification | 2 | Annex 16/I | 8/13 | 4 | 88.2 | 100.4 | 12.2 | 84.8 | 97.2 | 12.4 | 96.2 | 103.8 | 7.6 | 269.2 | 301.4 | 32.2 |  | 2025-06-09
A123757 | EASA.IM.A.115 | 32 | 2025-06-11 | The Boeing Company | 787-8 |  |  |  | Main Landing Gear Including Plugs in Brace Spindles and Torsion Links | 197312 | 161025 | Rolls-Royce | Trent 1000-H2, Trent 1000-H3 | Rolls-Royce SB 72-J941, Rolls-Royce SB 72-K335 | Engine Intermix, Pkg C IPC R1/R2 modification, TEN HPTB/CRIC/FSN modification | 2 | Annex 16/I | 8/13 | 4 | 88.2 | 100.4 | 12.2 | 84.8 | 97.2 | 12.4 | 96 | 103.8 | 7.8 | 269 | 301.4 | 32.4 |  | 2025-06-09
A123756 | EASA.IM.A.115 | 32 | 2025-06-11 | The Boeing Company | 787-8 |  |  |  | Main Landing Gear Including Plugs in Brace Spindles and Torsion Links | 189964 | 156489 | Rolls-Royce | Trent 1000-H2, Trent 1000-H3 | Rolls-Royce SB 72-J941, Rolls-Royce SB 72-K335 | Engine Intermix, Pkg C IPC R1/R2 modification, TEN HPTB/CRIC/FSN modification | 2 | Annex 16/I | 8/13 | 4 | 88.4 | 100.3 | 11.9 | 83.7 | 96.9 | 13.2 | 95.9 | 103.7 | 7.8 | 268 | 300.9 | 32.9 |  | 2025-06-09
A123755 | EASA.IM.A.115 | 32 | 2025-06-11 | The Boeing Company | 787-8 |  |  |  | Main Landing Gear Including Plugs in Brace Spindles and Torsion Links | 172954 | 172365 | Rolls-Royce | Trent 1000-H2, Trent 1000-H3 | Rolls-Royce SB 72-J941, Rolls-Royce SB 72-K335 | Engine Intermix, Pkg C IPC R1/R2 modification, TEN HPTB/CRIC/FSN modification | 2 | Annex 16/I | 8/13 | 4 | 88.6 | 99.9 | 11.3 | 81.4 | 96.4 | 15 | 96.2 | 103.4 | 7.2 | 266.2 | 299.7 | 33.5 |  | 2025-06-09
A123754 | EASA.IM.A.115 | 32 | 2025-06-11 | The Boeing Company | 787-8 |  |  |  | Main Landing Gear Including Plugs in Brace Spindles and Torsion Links | 171956 | 171956 | Rolls-Royce | Trent 1000-H2, Trent 1000-H3 | Rolls-Royce SB 72-J941, Rolls-Royce SB 72-K335 | Engine Intermix, Pkg C IPC R1/R2 modification, TEN HPTB/CRIC/FSN modification | 2 | Annex 16/I | 8/13 | 4 | 88.6 | 99.9 | 11.3 | 81.3 | 96.4 | 15.1 | 96.2 | 103.4 | 7.2 | 266.1 | 299.7 | 33.6 |  | 2025-06-09
A123753 | EASA.IM.A.115 | 32 | 2025-06-11 | The Boeing Company | 787-8 |  |  |  | Main Landing Gear Including Plugs in Brace Spindles and Torsion Links | 213188 | 172365 | Rolls-Royce | Trent 1000-H2, Trent 1000-H3 | n/a, Rolls-Royce SB 72-K335 | Engine Intermix, TEN HPTB/CRIC/FSN modification | 2 | Annex 16/I | 8/13 | 4 | 87.7 | 100.7 | 13 | 87.5 | 97.6 | 10.1 | 96.2 | 104.1 | 7.9 | 271.4 | 302.4 | 31 |  | 2025-06-09
A123752 | EASA.IM.A.115 | 32 | 2025-06-11 | The Boeing Company | 787-8 |  |  |  | Main Landing Gear Including Plugs in Brace Spindles and Torsion Links | 206883 | 167829 | Rolls-Royce | Trent 1000-H2, Trent 1000-H3 | n/a, Rolls-Royce SB 72-K335 | Engine Intermix, TEN HPTB/CRIC/FSN modification | 2 | Annex 16/I | 8/13 | 4 | 88 | 100.6 | 12.6 | 86.2 | 97.4 | 11.2 | 96.2 | 104 | 7.8 | 270.4 | 302 | 31.6 |  | 2025-06-09
A123751 | EASA.IM.A.115 | 32 | 2025-06-11 | The Boeing Company | 787-8 |  |  |  | Main Landing Gear Including Plugs in Brace Spindles and Torsion Links | 197312 | 165561 | Rolls-Royce | Trent 1000-H2, Trent 1000-H3 | n/a, Rolls-Royce SB 72-K335 | Engine Intermix, TEN HPTB/CRIC/FSN modification | 2 | Annex 16/I | 8/13 | 4 | 88.2 | 100.4 | 12.2 | 84.8 | 97.2 | 12.4 | 96.2 | 103.8 | 7.6 | 269.2 | 301.4 | 32.2 |  | 2025-06-09
A123750 | EASA.IM.A.115 | 32 | 2025-06-11 | The Boeing Company | 787-8 |  |  |  | Main Landing Gear Including Plugs in Brace Spindles and Torsion Links | 197312 | 161025 | Rolls-Royce | Trent 1000-H2, Trent 1000-H3 | n/a, Rolls-Royce SB 72-K335 | Engine Intermix, TEN HPTB/CRIC/FSN modification | 2 | Annex 16/I | 8/13 | 4 | 88.2 | 100.4 | 12.2 | 84.8 | 97.2 | 12.4 | 96 | 103.8 | 7.8 | 269 | 301.4 | 32.4 |  | 2025-06-09
A123749 | EASA.IM.A.115 | 32 | 2025-06-11 | The Boeing Company | 787-8 |  |  |  | Main Landing Gear Including Plugs in Brace Spindles and Torsion Links | 189964 | 156489 | Rolls-Royce | Trent 1000-H2, Trent 1000-H3 | n/a, Rolls-Royce SB 72-K335 | Engine Intermix, TEN HPTB/CRIC/FSN modification | 2 | Annex 16/I | 8/13 | 4 | 88.3 | 100.3 | 12 | 83.7 | 96.9 | 13.2 | 95.9 | 103.7 | 7.8 | 267.9 | 300.9 | 33 |  | 2025-06-09
A123748 | EASA.IM.A.115 | 32 | 2025-06-11 | The Boeing Company | 787-8 |  |  |  | Main Landing Gear Including Plugs in Brace Spindles and Torsion Links | 172954 | 172365 | Rolls-Royce | Trent 1000-H2, Trent 1000-H3 | n/a, Rolls-Royce SB 72-K335 | Engine Intermix, TEN HPTB/CRIC/FSN modification | 2 | Annex 16/I | 8/13 | 4 | 88.6 | 99.9 | 11.3 | 81.4 | 96.4 | 15 | 96.2 | 103.4 | 7.2 | 266.2 | 299.7 | 33.5 |  | 2025-06-09
A123747 | EASA.IM.A.115 | 32 | 2025-06-11 | The Boeing Company | 787-8 |  |  |  | Main Landing Gear Including Plugs in Brace Spindles and Torsion Links | 171956 | 171956 | Rolls-Royce | Trent 1000-H2, Trent 1000-H3 | n/a, Rolls-Royce SB 72-K335 | Engine Intermix, TEN HPTB/CRIC/FSN modification | 2 | Annex 16/I | 8/13 | 4 | 88.6 | 99.9 | 11.3 | 81.3 | 96.4 | 15.1 | 96.2 | 103.4 | 7.2 | 266.1 | 299.7 | 33.6 |  | 2025-06-09
A123544 | EASA.IM.A.115 | 32 | 2025-06-11 | The Boeing Company | 787-8 |  |  |  | Main Landing Gear Including Plugs in Brace Spindles and Torsion Links | 213188 | 172365 | Rolls-Royce | Trent 1000-H2, Trent 1000-H3 | Rolls-Royce SB. 72-J941, n/a | Engine Intermix, Pkg C IPC R1/R2 modification | 2 | Annex 16/I | 8/13 | 4 | 88.4 | 100.7 | 12.3 | 87.8 | 97.6 | 9.8 | 95.6 | 104.1 | 8.5 | 271.8 | 302.4 | 30.6 |  | 2025-04-10
A123543 | EASA.IM.A.115 | 32 | 2025-06-11 | The Boeing Company | 787-8 |  |  |  | Main Landing Gear Including Plugs in Brace Spindles and Torsion Links | 206883 | 167829 | Rolls-Royce | Trent 1000-H2, Trent 1000-H3 | Rolls-Royce SB. 72-J941, n/a | Engine Intermix, Pkg C IPC R1/R2 modification | 2 | Annex 16/I | 8/13 | 4 | 88.8 | 100.6 | 11.8 | 86.5 | 97.4 | 10.9 | 95.5 | 104 | 8.5 | 270.8 | 302 | 31.2 |  | 2025-04-10
A123542 | EASA.IM.A.115 | 32 | 2025-06-11 | The Boeing Company | 787-8 |  |  |  | Main Landing Gear Including Plugs in Brace Spindles and Torsion Links | 197312 | 161025 | Rolls-Royce | Trent 1000-H2, Trent 1000-H3 | Rolls-Royce SB. 72-J941, n/a | Engine Intermix, Pkg C IPC R1/R2 modification | 2 | Annex 16/I | 8/13 | 4 | 89 | 100.4 | 11.4 | 85.2 | 97.2 | 12 | 95.4 | 103.8 | 8.4 | 269.6 | 301.4 | 31.8 |  | 2025-04-10
A123541 | EASA.IM.A.115 | 32 | 2025-06-11 | The Boeing Company | 787-8 |  |  |  | Main Landing Gear Including Plugs in Brace Spindles and Torsion Links | 189964 | 156489 | Rolls-Royce | Trent 1000-H2, Trent 1000-H3 | Rolls-Royce SB. 72-J941, n/a | Engine Intermix, Pkg C IPC R1/R2 modification | 2 | Annex 16/I | 8/13 | 4 | 89.1 | 100.3 | 11.2 | 84.1 | 96.9 | 12.8 | 95.3 | 103.7 | 8.4 | 268.5 | 300.9 | 32.4 |  | 2025-04-10
A123540 | EASA.IM.A.115 | 32 | 2025-06-11 | The Boeing Company | 787-8 |  |  |  | Main Landing Gear Including Plugs in Brace Spindles and Torsion Links | 172954 | 172365 | Rolls-Royce | Trent 1000-H2, Trent 1000-H3 | Rolls-Royce SB. 72-J941, n/a | Engine Intermix, Pkg C IPC R1/R2 modification | 2 | Annex 16/I | 8/13 | 4 | 89.3 | 99.9 | 10.6 | 81.6 | 96.4 | 14.8 | 95.6 | 103.4 | 7.8 | 266.5 | 299.7 | 33.2 |  | 2025-04-10
A123539 | EASA.IM.A.115 | 32 | 2025-06-11 | The Boeing Company | 787-8 |  |  |  | Main Landing Gear Including Plugs in Brace Spindles and Torsion Links | 171956 | 171956 | Rolls-Royce | Trent 1000-H2, Trent 1000-H3 | Rolls-Royce SB. 72-J941, n/a | Engine Intermix, Pkg C IPC R1/R2 modification | 2 | Annex 16/I | 8/13 | 4 | 89.4 | 99.9 | 10.5 | 81.4 | 96.4 | 15 | 95.6 | 103.4 | 7.8 | 266.4 | 299.7 | 33.3 |  | 2025-04-10
A123199 | EASA.IM.A.115 | 32 | 2025-06-11 | The Boeing Company | 787-8 |  |  |  | Main Landing Gear Including Plugs in Brace Spindles and Torsion Links | 213188 | 172365 | Rolls-Royce | Trent 1000-H3 | Rolls-Royce SB 72-K335 | TEN HPTB/CRIC/FSN modification | 2 | Annex 16/I | 8/13 | 4 | 87.6 | 100.7 | 13.1 | 87.5 | 97.6 | 10.1 | 96.2 | 104.1 | 7.9 | 271.3 | 302.4 | 31.1 |  | 2025-02-18
A123200 | EASA.IM.A.115 | 32 | 2025-06-11 | The Boeing Company | 787-8 |  |  |  | Main Landing Gear Including Plugs in Brace Spindles and Torsion Links | 206883 | 167829 | Rolls-Royce | Trent 1000-H3 | Rolls-Royce SB 72-K335 | TEN HPTB/CRIC/FSN modification | 2 | Annex 16/I | 8/13 | 4 | 88 | 100.6 | 12.6 | 86.2 | 97.4 | 11.2 | 96.2 | 104 | 7.8 | 270.4 | 302 | 31.6 |  | 2025-02-18
A123201 | EASA.IM.A.115 | 32 | 2025-06-11 | The Boeing Company | 787-8 |  |  |  | Main Landing Gear Including Plugs in Brace Spindles and Torsion Links | 197312 | 165561 | Rolls-Royce | Trent 1000-H3 | Rolls-Royce SB 72-K335 | TEN HPTB/CRIC/FSN modification | 2 | Annex 16/I | 8/13 | 4 | 88.2 | 100.4 | 12.2 | 84.8 | 97.2 | 12.4 | 95.9 | 103.8 | 7.9 | 268.9 | 301.4 | 32.5 |  | 2025-02-18
A123202 | EASA.IM.A.115 | 32 | 2025-06-11 | The Boeing Company | 787-8 |  |  |  | Main Landing Gear Including Plugs in Brace Spindles and Torsion Links | 197312 | 161025 | Rolls-Royce | Trent 1000-H3 | Rolls-Royce SB 72-K335 | TEN HPTB/CRIC/FSN modification | 2 | Annex 16/I | 8/13 | 4 | 88.2 | 100.4 | 12.2 | 84.8 | 97.2 | 12.4 | 96 | 103.8 | 7.8 | 269 | 301.4 | 32.4 |  | 2025-02-18
A123203 | EASA.IM.A.115 | 32 | 2025-06-11 | The Boeing Company | 787-8 |  |  |  | Main Landing Gear Including Plugs in Brace Spindles and Torsion Links | 189964 | 156489 | Rolls-Royce | Trent 1000-H3 | Rolls-Royce SB 72-K335 | TEN HPTB/CRIC/FSN modification | 2 | Annex 16/I | 8/13 | 4 | 88.3 | 100.3 | 12 | 83.7 | 96.9 | 13.2 | 96.2 | 103.7 | 7.5 | 268.2 | 300.9 | 32.7 |  | 2025-02-18
A123204 | EASA.IM.A.115 | 32 | 2025-06-11 | The Boeing Company | 787-8 |  |  |  | Main Landing Gear Including Plugs in Brace Spindles and Torsion Links | 172954 | 172365 | Rolls-Royce | Trent 1000-H3 | Rolls-Royce SB 72-K335 | TEN HPTB/CRIC/FSN modification | 2 | Annex 16/I | 8/13 | 4 | 88.6 | 99.9 | 11.3 | 81.4 | 96.4 | 15 | 96.2 | 103.4 | 7.2 | 266.2 | 299.7 | 33.5 |  | 2025-02-18
A123205 | EASA.IM.A.115 | 32 | 2025-06-11 | The Boeing Company | 787-8 |  |  |  | Main Landing Gear Including Plugs in Brace Spindles and Torsion Links | 171956 | 171956 | Rolls-Royce | Trent 1000-H3 | Rolls-Royce SB 72-K335 | TEN HPTB/CRIC/FSN modification | 2 | Annex 16/I | 8/13 | 4 | 88.6 | 99.9 | 11.3 | 81.3 | 96.4 | 15.1 | 96.2 | 103.4 | 7.2 | 266.1 | 299.7 | 33.6 |  | 2025-02-18
A123767 | EASA.IM.A.115 | 32 | 2025-06-11 | The Boeing Company | 787-8 |  |  |  | Main Landing Gear Including Plugs in Brace Spindles and Torsion Links | 213188 | 172365 | Rolls-Royce | Trent 1000-H3, Trent 1000-H3 | n/a, Rolls-Royce SB 72-K335 | Engine Intermix, TEN HPTB/CRIC/FSN modification | 2 | Annex 16/I | 8/13 | 4 | 88.4 | 100.7 | 12.3 | 87.8 | 97.6 | 9.8 | 96.2 | 104.1 | 7.9 | 272.4 | 302.4 | 30 |  | 2025-06-09
A123766 | EASA.IM.A.115 | 32 | 2025-06-11 | The Boeing Company | 787-8 |  |  |  | Main Landing Gear Including Plugs in Brace Spindles and Torsion Links | 206883 | 167829 | Rolls-Royce | Trent 1000-H3, Trent 1000-H3 | n/a, Rolls-Royce SB 72-K335 | Engine Intermix, TEN HPTB/CRIC/FSN modification | 2 | Annex 16/I | 8/13 | 4 | 88.8 | 100.6 | 11.8 | 86.5 | 97.4 | 10.9 | 96.2 | 104 | 7.8 | 271.5 | 302 | 30.5 |  | 2025-06-09
A123765 | EASA.IM.A.115 | 32 | 2025-06-11 | The Boeing Company | 787-8 |  |  |  | Main Landing Gear Including Plugs in Brace Spindles and Torsion Links | 197312 | 165561 | Rolls-Royce | Trent 1000-H3, Trent 1000-H3 | n/a, Rolls-Royce SB 72-K335 | Engine Intermix, TEN HPTB/CRIC/FSN modification | 2 | Annex 16/I | 8/13 | 4 | 89 | 100.4 | 11.4 | 85.2 | 97.2 | 12 | 96.2 | 103.8 | 7.6 | 270.4 | 301.4 | 31 |  | 2025-06-09
A123764 | EASA.IM.A.115 | 32 | 2025-06-11 | The Boeing Company | 787-8 |  |  |  | Main Landing Gear Including Plugs in Brace Spindles and Torsion Links | 197312 | 161025 | Rolls-Royce | Trent 1000-H3, Trent 1000-H3 | n/a, Rolls-Royce SB 72-K335 | Engine Intermix, TEN HPTB/CRIC/FSN modification | 2 | Annex 16/I | 8/13 | 4 | 89 | 100.4 | 11.4 | 85.2 | 97.2 | 12 | 96 | 103.8 | 7.8 | 270.2 | 301.4 | 31.2 |  | 2025-06-09
A123763 | EASA.IM.A.115 | 32 | 2025-06-11 | The Boeing Company | 787-8 |  |  |  | Main Landing Gear Including Plugs in Brace Spindles and Torsion Links | 189964 | 156489 | Rolls-Royce | Trent 1000-H3, Trent 1000-H3 | n/a, Rolls-Royce SB 72-K335 | Engine Intermix, TEN HPTB/CRIC/FSN modification | 2 | Annex 16/I | 8/13 | 4 | 89.1 | 100.3 | 11.2 | 84.1 | 96.9 | 12.8 | 95.9 | 103.7 | 7.8 | 269.1 | 300.9 | 31.8 |  | 2025-06-09
A123762 | EASA.IM.A.115 | 32 | 2025-06-11 | The Boeing Company | 787-8 |  |  |  | Main Landing Gear Including Plugs in Brace Spindles and Torsion Links | 172954 | 172365 | Rolls-Royce | Trent 1000-H3, Trent 1000-H3 | n/a, Rolls-Royce SB 72-K335 | Engine Intermix, TEN HPTB/CRIC/FSN modification | 2 | Annex 16/I | 8/13 | 4 | 89.3 | 99.9 | 10.6 | 81.6 | 96.4 | 14.8 | 96.2 | 103.4 | 7.2 | 267.1 | 299.7 | 32.6 |  | 2025-06-09
A123761 | EASA.IM.A.115 | 32 | 2025-06-11 | The Boeing Company | 787-8 |  |  |  | Main Landing Gear Including Plugs in Brace Spindles and Torsion Links | 171956 | 171956 | Rolls-Royce | Trent 1000-H3, Trent 1000-H3 | n/a, Rolls-Royce SB 72-K335 | Engine Intermix, TEN HPTB/CRIC/FSN modification | 2 | Annex 16/I | 8/13 | 4 | 89.4 | 99.9 | 10.5 | 81.4 | 96.4 | 15 | 96.2 | 103.4 | 7.2 | 267 | 299.7 | 32.7 |  | 2025-06-09
A123320 | EASA.IM.A.115 | 32 | 2025-06-11 | The Boeing Company | 787-8 |  |  |  | Main Landing Gear Including Plugs in Brace Spindles and Torsion Links | 227930 | 172365 | Rolls-Royce | Trent 1000-L2 | RR SB. 72-J941 | Pkg C IPC R1/R2 Modification | 2 | Annex 16/I | 8/13 | 4 | 91.1 | 100.9 | 9.8 | 85.7 | 98 | 12.3 | 95.5 | 104.3 | 8.8 | 272.3 | 303.2 | 30.9 |  | 2025-04-10
A123319 | EASA.IM.A.115 | 32 | 2025-06-11 | The Boeing Company | 787-8 |  |  |  | Main Landing Gear Including Plugs in Brace Spindles and Torsion Links | 224981 | 172365 | Rolls-Royce | Trent 1000-L2 | RR SB. 72-J941 | Pkg C IPC R1/R2 Modification | 2 | Annex 16/I | 8/13 | 4 | 91.1 | 100.9 | 9.8 | 85.3 | 97.9 | 12.6 | 95.5 | 104.3 | 8.8 | 271.9 | 303.1 | 31.2 |  | 2025-04-10
A123318 | EASA.IM.A.115 | 32 | 2025-06-11 | The Boeing Company | 787-8 |  |  |  | Main Landing Gear Including Plugs in Brace Spindles and Torsion Links | 223122 | 172365 | Rolls-Royce | Trent 1000-L2 | RR SB. 72-J941 | Pkg C IPC R1/R2 Modification | 2 | Annex 16/I | 8/13 | 4 | 91.1 | 100.9 | 9.8 | 85.1 | 97.9 | 12.8 | 95.5 | 104.2 | 8.7 | 271.7 | 303 | 31.3 |  | 2025-04-10
A123317 | EASA.IM.A.115 | 32 | 2025-06-11 | The Boeing Company | 787-8 |  |  |  | Main Landing Gear Including Plugs in Brace Spindles and Torsion Links | 219538 | 167829 | Rolls-Royce | Trent 1000-L2 | RR SB. 72-J941 | Pkg C IPC R1/R2 Modification | 2 | Annex 16/I | 8/13 | 4 | 91.2 | 100.8 | 9.6 | 84.6 | 97.8 | 13.2 | 95.5 | 104.2 | 8.7 | 271.3 | 302.8 | 31.5 |  | 2025-04-10
A123316 | EASA.IM.A.115 | 32 | 2025-06-11 | The Boeing Company | 787-8 |  |  |  | Main Landing Gear Including Plugs in Brace Spindles and Torsion Links | 211963 | 172365 | Rolls-Royce | Trent 1000-L2 | RR SB. 72-J941 | Pkg C IPC R1/R2 Modification | 2 | Annex 16/I | 8/13 | 4 | 91.3 | 100.7 | 9.4 | 83.7 | 97.6 | 13.9 | 95.5 | 104.1 | 8.6 | 270.5 | 302.4 | 31.9 |  | 2025-04-10
A123315 | EASA.IM.A.115 | 32 | 2025-06-11 | The Boeing Company | 787-8 |  |  |  | Main Landing Gear Including Plugs in Brace Spindles and Torsion Links | 209967 | 172365 | Rolls-Royce | Trent 1000-L2 | RR SB. 72-J941 | Pkg C IPC R1/R2 Modification | 2 | Annex 16/I | 8/13 | 4 | 91.3 | 100.6 | 9.3 | 83.4 | 97.5 | 14.1 | 95.5 | 104 | 8.5 | 270.2 | 302.1 | 31.9 |  | 2025-04-10
A123314 | EASA.IM.A.115 | 32 | 2025-06-11 | The Boeing Company | 787-8 |  |  |  | Main Landing Gear Including Plugs in Brace Spindles and Torsion Links | 199580 | 165561 | Rolls-Royce | Trent 1000-L2 | RR SB. 72-J941 | Pkg C IPC R1/R2 Modification | 2 | Annex 16/I | 8/13 | 4 | 91.5 | 100.4 | 8.9 | 82.2 | 97.2 | 15 | 95.4 | 103.9 | 8.5 | 269.1 | 301.5 | 32.4 |  | 2025-04-10
A123313 | EASA.IM.A.115 | 32 | 2025-06-11 | The Boeing Company | 787-8 |  |  |  | Main Landing Gear Including Plugs in Brace Spindles and Torsion Links | 199580 | 161025 | Rolls-Royce | Trent 1000-L2 | RR SB. 72-J941 | Pkg C IPC R1/R2 Modification | 2 | Annex 16/I | 8/13 | 4 | 91.5 | 100.4 | 8.9 | 82.2 | 97.2 | 15 | 95.3 | 103.9 | 8.6 | 269 | 301.5 | 32.5 |  | 2025-04-10
A123312 | EASA.IM.A.115 | 32 | 2025-06-11 | The Boeing Company | 787-8 |  |  |  | Main Landing Gear Including Plugs in Brace Spindles and Torsion Links | 192958 | 156489 | Rolls-Royce | Trent 1000-L2 | RR SB. 72-J941 | Pkg C IPC R1/R2 Modification | 2 | Annex 16/I | 8/13 | 4 | 91.6 | 100.3 | 8.7 | 81.4 | 97 | 15.6 | 95.2 | 103.7 | 8.5 | 268.2 | 301 | 32.8 |  | 2025-04-10
A123311 | EASA.IM.A.115 | 32 | 2025-06-11 | The Boeing Company | 787-8 |  |  |  | Main Landing Gear Including Plugs in Brace Spindles and Torsion Links | 189964 | 172365 | Rolls-Royce | Trent 1000-L2 | RR SB. 72-J941 | Pkg C IPC R1/R2 Modification | 2 | Annex 16/I | 8/13 | 4 | 91.6 | 100.3 | 8.7 | 81.1 | 96.9 | 15.8 | 95.5 | 103.7 | 8.2 | 268.2 | 300.9 | 32.7 |  | 2025-04-10
A123310 | EASA.IM.A.115 | 32 | 2025-06-11 | The Boeing Company | 787-8 |  |  |  | Main Landing Gear Including Plugs in Brace Spindles and Torsion Links | 189374 | 172365 | Rolls-Royce | Trent 1000-L2 | RR SB. 72-J941 | Pkg C IPC R1/R2 Modification | 2 | Annex 16/I | 8/13 | 4 | 91.6 | 100.2 | 8.6 | 81 | 96.9 | 15.9 | 95.5 | 103.7 | 8.2 | 268.1 | 300.8 | 32.7 |  | 2025-04-10
A123309 | EASA.IM.A.115 | 32 | 2025-06-11 | The Boeing Company | 787-8 |  |  |  | Main Landing Gear Including Plugs in Brace Spindles and Torsion Links | 187469 | 171956 | Rolls-Royce | Trent 1000-L2 | RR SB. 72-J941 | Pkg C IPC R1/R2 Modification | 2 | Annex 16/I | 8/13 | 4 | 91.6 | 100.2 | 8.6 | 80.7 | 96.9 | 16.2 | 95.5 | 103.6 | 8.1 | 267.8 | 300.7 | 32.9 |  | 2025-04-10
A123308 | EASA.IM.A.115 | 32 | 2025-06-11 | The Boeing Company | 787-8 |  |  |  | Main Landing Gear Including Plugs in Brace Spindles and Torsion Links | 171956 | 171956 | Rolls-Royce | Trent 1000-L2 | RR SB. 72-J941 | Pkg C IPC R1/R2 Modification | 2 | Annex 16/I | 8/13 | 4 | 91.8 | 99.9 | 8.1 | 79 | 96.4 | 17.4 | 95.5 | 103.4 | 7.9 | 266.3 | 299.7 | 33.4 |  | 2025-04-10
A123571 | EASA.IM.A.115 | 32 | 2025-06-11 | The Boeing Company | 787-8 |  |  |  | Main Landing Gear Including Plugs in Brace Spindles and Torsion Links | 227930 | 172365 | Rolls-Royce | Trent 1000-L2, Trent 1000-L2 | n/a, Rolls-Royce SB. 72-J941 | Engine Intermix, Pkg C IPC R1/R2 modification | 2 | Annex 16/I | 8/13 | 4 | 91.1 | 100.9 | 9.8 | 85.7 | 98 | 12.3 | 95.5 | 104.3 | 8.8 | 272.3 | 303.2 | 30.9 |  | 2025-04-10
A123570 | EASA.IM.A.115 | 32 | 2025-06-11 | The Boeing Company | 787-8 |  |  |  | Main Landing Gear Including Plugs in Brace Spindles and Torsion Links | 224981 | 172365 | Rolls-Royce | Trent 1000-L2, Trent 1000-L2 | n/a, Rolls-Royce SB. 72-J941 | Engine Intermix, Pkg C IPC R1/R2 modification | 2 | Annex 16/I | 8/13 | 4 | 91.1 | 100.9 | 9.8 | 85.3 | 97.9 | 12.6 | 95.5 | 104.3 | 8.8 | 271.9 | 303.1 | 31.2 |  | 2025-04-10
A123569 | EASA.IM.A.115 | 32 | 2025-06-11 | The Boeing Company | 787-8 |  |  |  | Main Landing Gear Including Plugs in Brace Spindles and Torsion Links | 223122 | 172365 | Rolls-Royce | Trent 1000-L2, Trent 1000-L2 | n/a, Rolls-Royce SB. 72-J941 | Engine Intermix, Pkg C IPC R1/R2 modification | 2 | Annex 16/I | 8/13 | 4 | 91.1 | 100.9 | 9.8 | 85.1 | 97.9 | 12.8 | 95.5 | 104.2 | 8.7 | 271.7 | 303 | 31.3 |  | 2025-04-10
A123568 | EASA.IM.A.115 | 32 | 2025-06-11 | The Boeing Company | 787-8 |  |  |  | Main Landing Gear Including Plugs in Brace Spindles and Torsion Links | 219538 | 167829 | Rolls-Royce | Trent 1000-L2, Trent 1000-L2 | n/a, Rolls-Royce SB. 72-J941 | Engine Intermix, Pkg C IPC R1/R2 modification | 2 | Annex 16/I | 8/13 | 4 | 91.2 | 100.8 | 9.6 | 84.6 | 97.8 | 13.2 | 95.5 | 104.2 | 8.7 | 271.3 | 302.8 | 31.5 |  | 2025-04-10
A123567 | EASA.IM.A.115 | 32 | 2025-06-11 | The Boeing Company | 787-8 |  |  |  | Main Landing Gear Including Plugs in Brace Spindles and Torsion Links | 211963 | 172365 | Rolls-Royce | Trent 1000-L2, Trent 1000-L2 | n/a, Rolls-Royce SB. 72-J941 | Engine Intermix, Pkg C IPC R1/R2 modification | 2 | Annex 16/I | 8/13 | 4 | 91.3 | 100.7 | 9.4 | 83.7 | 97.6 | 13.9 | 95.5 | 104.1 | 8.6 | 270.5 | 302.4 | 31.9 |  | 2025-04-10
A123566 | EASA.IM.A.115 | 32 | 2025-06-11 | The Boeing Company | 787-8 |  |  |  | Main Landing Gear Including Plugs in Brace Spindles and Torsion Links | 209967 | 172365 | Rolls-Royce | Trent 1000-L2, Trent 1000-L2 | n/a, Rolls-Royce SB. 72-J941 | Engine Intermix, Pkg C IPC R1/R2 modification | 2 | Annex 16/I | 8/13 | 4 | 91.3 | 100.6 | 9.3 | 83.4 | 97.5 | 14.1 | 95.5 | 104 | 8.5 | 270.2 | 302.1 | 31.9 |  | 2025-04-10
A123565 | EASA.IM.A.115 | 32 | 2025-06-11 | The Boeing Company | 787-8 |  |  |  | Main Landing Gear Including Plugs in Brace Spindles and Torsion Links | 199580 | 165561 | Rolls-Royce | Trent 1000-L2, Trent 1000-L2 | n/a, Rolls-Royce SB. 72-J941 | Engine Intermix, Pkg C IPC R1/R2 modification | 2 | Annex 16/I | 8/13 | 4 | 91.5 | 100.4 | 8.9 | 82.2 | 97.2 | 15 | 95.4 | 103.9 | 8.5 | 269.1 | 301.5 | 32.4 |  | 2025-04-10
A123564 | EASA.IM.A.115 | 32 | 2025-06-11 | The Boeing Company | 787-8 |  |  |  | Main Landing Gear Including Plugs in Brace Spindles and Torsion Links | 199580 | 161025 | Rolls-Royce | Trent 1000-L2, Trent 1000-L2 | n/a, Rolls-Royce SB. 72-J941 | Engine Intermix, Pkg C IPC R1/R2 modification | 2 | Annex 16/I | 8/13 | 4 | 91.5 | 100.4 | 8.9 | 82.2 | 97.2 | 15 | 95.3 | 103.9 | 8.6 | 269 | 301.5 | 32.5 |  | 2025-04-10
A123563 | EASA.IM.A.115 | 32 | 2025-06-11 | The Boeing Company | 787-8 |  |  |  | Main Landing Gear Including Plugs in Brace Spindles and Torsion Links | 192958 | 156489 | Rolls-Royce | Trent 1000-L2, Trent 1000-L2 | n/a, Rolls-Royce SB. 72-J941 | Engine Intermix, Pkg C IPC R1/R2 modification | 2 | Annex 16/I | 8/13 | 4 | 91.6 | 100.3 | 8.7 | 81.4 | 97 | 15.6 | 95.2 | 103.7 | 8.5 | 268.2 | 301 | 32.8 |  | 2025-04-10
A123562 | EASA.IM.A.115 | 32 | 2025-06-11 | The Boeing Company | 787-8 |  |  |  | Main Landing Gear Including Plugs in Brace Spindles and Torsion Links | 189964 | 172365 | Rolls-Royce | Trent 1000-L2, Trent 1000-L2 | n/a, Rolls-Royce SB. 72-J941 | Engine Intermix, Pkg C IPC R1/R2 modification | 2 | Annex 16/I | 8/13 | 4 | 91.6 | 100.3 | 8.7 | 81.1 | 96.9 | 15.8 | 95.5 | 103.7 | 8.2 | 268.2 | 300.9 | 32.7 |  | 2025-04-10
A123561 | EASA.IM.A.115 | 32 | 2025-06-11 | The Boeing Company | 787-8 |  |  |  | Main Landing Gear Including Plugs in Brace Spindles and Torsion Links | 189374 | 172365 | Rolls-Royce | Trent 1000-L2, Trent 1000-L2 | n/a, Rolls-Royce SB. 72-J941 | Engine Intermix, Pkg C IPC R1/R2 modification | 2 | Annex 16/I | 8/13 | 4 | 91.6 | 100.2 | 8.6 | 81 | 96.9 | 15.9 | 95.5 | 103.7 | 8.2 | 268.1 | 300.8 | 32.7 |  | 2025-04-10
A123560 | EASA.IM.A.115 | 32 | 2025-06-11 | The Boeing Company | 787-8 |  |  |  | Main Landing Gear Including Plugs in Brace Spindles and Torsion Links | 187469 | 171956 | Rolls-Royce | Trent 1000-L2, Trent 1000-L2 | n/a, Rolls-Royce SB. 72-J941 | Engine Intermix, Pkg C IPC R1/R2 modification | 2 | Annex 16/I | 8/13 | 4 | 91.6 | 100.2 | 8.6 | 80.7 | 96.9 | 16.2 | 95.5 | 103.6 | 8.1 | 267.8 | 300.7 | 32.9 |  | 2025-04-10
A123559 | EASA.IM.A.115 | 32 | 2025-06-11 | The Boeing Company | 787-8 |  |  |  | Main Landing Gear Including Plugs in Brace Spindles and Torsion Links | 171956 | 171956 | Rolls-Royce | Trent 1000-L2, Trent 1000-L2 | n/a, Rolls-Royce SB. 72-J941 | Engine Intermix, Pkg C IPC R1/R2 modification | 2 | Annex 16/I | 8/13 | 4 | 91.8 | 99.9 | 8.1 | 79 | 96.4 | 17.4 | 95.5 | 103.4 | 7.9 | 266.3 | 299.7 | 33.4 |  | 2025-04-10
A123372 | EASA.IM.A.115 | 32 | 2025-06-11 | The Boeing Company | 787-8 |  |  |  | Main Landing Gear Including Plugs in Brace Spindles and Torsion Links | 227930 | 172365 | Rolls-Royce | Trent 1000-A/01(A), Trent 1000-AE2 | Rolls-Royce SB. 72-K434, Rolls-Royce SB. 72-J941 | Engine Intermix, Pkg B IPC R1/R2 modification and Enhanced thrust rating (Trent 1000-AE), Pkg C IPC R1/R2 modification | 2 | Annex 16/I | 8/13 | 4 | 89.1 | 100.9 | 11.8 | 87.4 | 98 | 10.6 | 95.5 | 104.3 | 8.8 | 272 | 303.2 | 31.2 |  | 2025-04-10
A123371 | EASA.IM.A.115 | 32 | 2025-06-11 | The Boeing Company | 787-8 |  |  |  | Main Landing Gear Including Plugs in Brace Spindles and Torsion Links | 225208 | 172365 | Rolls-Royce | Trent 1000-A/01(A), Trent 1000-AE2 | Rolls-Royce SB. 72-K434, Rolls-Royce SB. 72-J941 | Engine Intermix, Pkg B IPC R1/R2 modification and Enhanced thrust rating (Trent 1000-AE), Pkg C IPC R1/R2 modification | 2 | Annex 16/I | 8/13 | 4 | 89.2 | 100.9 | 11.7 | 86.9 | 97.9 | 11 | 95.5 | 104.3 | 8.8 | 271.6 | 303.1 | 31.5 |  | 2025-04-10
A123370 | EASA.IM.A.115 | 32 | 2025-06-11 | The Boeing Company | 787-8 |  |  |  | Main Landing Gear Including Plugs in Brace Spindles and Torsion Links | 224981 | 172365 | Rolls-Royce | Trent 1000-A/01(A), Trent 1000-AE2 | Rolls-Royce SB. 72-K434, Rolls-Royce SB. 72-J941 | Engine Intermix, Pkg B IPC R1/R2 modification and Enhanced thrust rating (Trent 1000-AE), Pkg C IPC R1/R2 modification | 2 | Annex 16/I | 8/13 | 4 | 89.2 | 100.9 | 11.7 | 86.9 | 97.9 | 11 | 95.5 | 104.3 | 8.8 | 271.6 | 303.1 | 31.5 |  | 2025-04-10
A123369 | EASA.IM.A.115 | 32 | 2025-06-11 | The Boeing Company | 787-8 |  |  |  | Main Landing Gear Including Plugs in Brace Spindles and Torsion Links | 223122 | 172365 | Rolls-Royce | Trent 1000-A/01(A), Trent 1000-AE2 | Rolls-Royce SB. 72-K434, Rolls-Royce SB. 72-J941 | Engine Intermix, Pkg B IPC R1/R2 modification and Enhanced thrust rating (Trent 1000-AE), Pkg C IPC R1/R2 modification | 2 | Annex 16/I | 8/13 | 4 | 89.2 | 100.9 | 11.7 | 86.6 | 97.9 | 11.3 | 95.5 | 104.2 | 8.7 | 271.3 | 303 | 31.7 |  | 2025-04-10
A123368 | EASA.IM.A.115 | 32 | 2025-06-11 | The Boeing Company | 787-8 |  |  |  | Main Landing Gear Including Plugs in Brace Spindles and Torsion Links | 219538 | 172365 | Rolls-Royce | Trent 1000-A/01(A), Trent 1000-AE2 | Rolls-Royce SB. 72-K434, Rolls-Royce SB. 72-J941 | Engine Intermix, Pkg B IPC R1/R2 modification and Enhanced thrust rating (Trent 1000-AE), Pkg C IPC R1/R2 modification | 2 | Annex 16/I | 8/13 | 4 | 89.3 | 100.8 | 11.5 | 86.1 | 97.8 | 11.7 | 95.5 | 104.2 | 8.7 | 270.9 | 302.8 | 31.9 |  | 2025-04-10
A123367 | EASA.IM.A.115 | 32 | 2025-06-11 | The Boeing Company | 787-8 |  |  |  | Main Landing Gear Including Plugs in Brace Spindles and Torsion Links | 212054 | 167829 | Rolls-Royce | Trent 1000-A/01(A), Trent 1000-AE2 | Rolls-Royce SB. 72-K434, Rolls-Royce SB. 72-J941 | Engine Intermix, Pkg B IPC R1/R2 modification and Enhanced thrust rating (Trent 1000-AE), Pkg C IPC R1/R2 modification | 2 | Annex 16/I | 8/13 | 4 | 89.4 | 100.7 | 11.3 | 85.1 | 97.6 | 12.5 | 95.5 | 104.1 | 8.6 | 270 | 302.4 | 32.4 |  | 2025-04-10
A123366 | EASA.IM.A.115 | 32 | 2025-06-11 | The Boeing Company | 787-8 |  |  |  | Main Landing Gear Including Plugs in Brace Spindles and Torsion Links | 211963 | 167829 | Rolls-Royce | Trent 1000-A/01(A), Trent 1000-AE2 | Rolls-Royce SB. 72-K434, Rolls-Royce SB. 72-J941 | Engine Intermix, Pkg B IPC R1/R2 modification and Enhanced thrust rating (Trent 1000-AE), Pkg C IPC R1/R2 modification | 2 | Annex 16/I | 8/13 | 4 | 89.4 | 100.7 | 11.3 | 85.1 | 97.6 | 12.5 | 95.5 | 104.1 | 8.6 | 270 | 302.4 | 32.4 |  | 2025-04-10
A123365 | EASA.IM.A.115 | 32 | 2025-06-11 | The Boeing Company | 787-8 |  |  |  | Main Landing Gear Including Plugs in Brace Spindles and Torsion Links | 209967 | 161025 | Rolls-Royce | Trent 1000-A/01(A), Trent 1000-AE2 | Rolls-Royce SB. 72-K434, Rolls-Royce SB. 72-J941 | Engine Intermix, Pkg B IPC R1/R2 modification and Enhanced thrust rating (Trent 1000-AE), Pkg C IPC R1/R2 modification | 2 | Annex 16/I | 8/13 | 4 | 89.5 | 100.6 | 11.1 | 84.8 | 97.5 | 12.7 | 95.3 | 104 | 8.7 | 269.6 | 302.1 | 32.5 |  | 2025-04-10
A123364 | EASA.IM.A.115 | 32 | 2025-06-11 | The Boeing Company | 787-8 |  |  |  | Main Landing Gear Including Plugs in Brace Spindles and Torsion Links | 199580 | 165561 | Rolls-Royce | Trent 1000-A/01(A), Trent 1000-AE2 | Rolls-Royce SB. 72-K434, Rolls-Royce SB. 72-J941 | Engine Intermix, Pkg B IPC R1/R2 modification and Enhanced thrust rating (Trent 1000-AE), Pkg C IPC R1/R2 modification | 2 | Annex 16/I | 8/13 | 4 | 89.6 | 100.4 | 10.8 | 83.5 | 97.2 | 13.7 | 95.4 | 103.9 | 8.5 | 268.5 | 301.5 | 33 |  | 2025-04-10
A123363 | EASA.IM.A.115 | 32 | 2025-06-11 | The Boeing Company | 787-8 |  |  |  | Main Landing Gear Including Plugs in Brace Spindles and Torsion Links | 199580 | 156489 | Rolls-Royce | Trent 1000-A/01(A), Trent 1000-AE2 | Rolls-Royce SB. 72-K434, Rolls-Royce SB. 72-J941 | Engine Intermix, Pkg B IPC R1/R2 modification and Enhanced thrust rating (Trent 1000-AE), Pkg C IPC R1/R2 modification | 2 | Annex 16/I | 8/13 | 4 | 89.6 | 100.4 | 10.8 | 83.5 | 97.2 | 13.7 | 95.2 | 103.9 | 8.7 | 268.3 | 301.5 | 33.2 |  | 2025-04-10
A123362 | EASA.IM.A.115 | 32 | 2025-06-11 | The Boeing Company | 787-8 |  |  |  | Main Landing Gear Including Plugs in Brace Spindles and Torsion Links | 192958 | 172365 | Rolls-Royce | Trent 1000-A/01(A), Trent 1000-AE2 | Rolls-Royce SB. 72-K434, Rolls-Royce SB. 72-J941 | Engine Intermix, Pkg B IPC R1/R2 modification and Enhanced thrust rating (Trent 1000-AE), Pkg C IPC R1/R2 modification | 2 | Annex 16/I | 8/13 | 4 | 89.7 | 100.3 | 10.6 | 82.7 | 97 | 14.3 | 95.5 | 103.7 | 8.2 | 267.9 | 301 | 33.1 |  | 2025-04-10
A123361 | EASA.IM.A.115 | 32 | 2025-06-11 | The Boeing Company | 787-8 |  |  |  | Main Landing Gear Including Plugs in Brace Spindles and Torsion Links | 189964 | 172365 | Rolls-Royce | Trent 1000-A/01(A), Trent 1000-AE2 | Rolls-Royce SB. 72-K434, Rolls-Royce SB. 72-J941 | Engine Intermix, Pkg B IPC R1/R2 modification and Enhanced thrust rating (Trent 1000-AE), Pkg C IPC R1/R2 modification | 2 | Annex 16/I | 8/13 | 4 | 89.8 | 100.3 | 10.5 | 82.3 | 96.9 | 14.6 | 95.5 | 103.7 | 8.2 | 267.6 | 300.9 | 33.3 |  | 2025-04-10
A123360 | EASA.IM.A.115 | 32 | 2025-06-11 | The Boeing Company | 787-8 |  |  |  | Main Landing Gear Including Plugs in Brace Spindles and Torsion Links | 177808 | 172365 | Rolls-Royce | Trent 1000-A/01(A), Trent 1000-AE2 | Rolls-Royce SB. 72-K434, Rolls-Royce SB. 72-J941 | Engine Intermix, Pkg B IPC R1/R2 modification and Enhanced thrust rating (Trent 1000-AE), Pkg C IPC R1/R2 modification | 2 | Annex 16/I | 8/13 | 4 | 90 | 100 | 10 | 80.9 | 96.6 | 15.7 | 95.5 | 103.5 | 8 | 266.4 | 300.1 | 33.7 |  | 2025-04-10
A123359 | EASA.IM.A.115 | 32 | 2025-06-11 | The Boeing Company | 787-8 |  |  |  | Main Landing Gear Including Plugs in Brace Spindles and Torsion Links | 171956 | 171956 | Rolls-Royce | Trent 1000-A/01(A), Trent 1000-AE2 | Rolls-Royce SB. 72-K434, Rolls-Royce SB. 72-J941 | Engine Intermix, Pkg B IPC R1/R2 modification and Enhanced thrust rating (Trent 1000-AE), Pkg C IPC R1/R2 modification | 2 | Annex 16/I | 8/13 | 4 | 90 | 99.9 | 9.9 | 80.2 | 96.4 | 16.2 | 95.5 | 103.4 | 7.9 | 265.7 | 299.7 | 34 |  | 2025-04-10
A123386 | EASA.IM.A.115 | 32 | 2025-06-11 | The Boeing Company | 787-8 |  |  |  | Main Landing Gear Including Plugs in Brace Spindles and Torsion Links | 227930 | 172365 | Rolls-Royce | Trent 1000-A/01(A), Trent 1000-AE2 | n/a, Rolls-Royce SB. 72-J941 | Engine Intermix, Enhanced thrust rating (Trent 1000-AE), Pkg C IPC R1/R2 modification | 2 | Annex 16/I | 8/13 | 4 | 89.1 | 100.9 | 11.8 | 87.4 | 98 | 10.6 | 95.5 | 104.3 | 8.8 | 272 | 303.2 | 31.2 |  | 2025-04-10
A123385 | EASA.IM.A.115 | 32 | 2025-06-11 | The Boeing Company | 787-8 |  |  |  | Main Landing Gear Including Plugs in Brace Spindles and Torsion Links | 225208 | 172365 | Rolls-Royce | Trent 1000-A/01(A), Trent 1000-AE2 | n/a, Rolls-Royce SB. 72-J941 | Engine Intermix, Enhanced thrust rating (Trent 1000-AE), Pkg C IPC R1/R2 modification | 2 | Annex 16/I | 8/13 | 4 | 89.2 | 100.9 | 11.7 | 86.9 | 97.9 | 11 | 95.5 | 104.3 | 8.8 | 271.6 | 303.1 | 31.5 |  | 2025-04-10
A123384 | EASA.IM.A.115 | 32 | 2025-06-11 | The Boeing Company | 787-8 |  |  |  | Main Landing Gear Including Plugs in Brace Spindles and Torsion Links | 224981 | 172365 | Rolls-Royce | Trent 1000-A/01(A), Trent 1000-AE2 | n/a, Rolls-Royce SB. 72-J941 | Engine Intermix, Enhanced thrust rating (Trent 1000-AE), Pkg C IPC R1/R2 modification | 2 | Annex 16/I | 8/13 | 4 | 89.2 | 100.9 | 11.7 | 86.9 | 97.9 | 11 | 95.5 | 104.3 | 8.8 | 271.6 | 303.1 | 31.5 |  | 2025-04-10
A123383 | EASA.IM.A.115 | 32 | 2025-06-11 | The Boeing Company | 787-8 |  |  |  | Main Landing Gear Including Plugs in Brace Spindles and Torsion Links | 223122 | 172365 | Rolls-Royce | Trent 1000-A/01(A), Trent 1000-AE2 | n/a, Rolls-Royce SB. 72-J941 | Engine Intermix, Enhanced thrust rating (Trent 1000-AE), Pkg C IPC R1/R2 modification | 2 | Annex 16/I | 8/13 | 4 | 89.2 | 100.9 | 11.7 | 86.6 | 97.9 | 11.3 | 95.5 | 104.2 | 8.7 | 271.3 | 303 | 31.7 |  | 2025-04-10
A123382 | EASA.IM.A.115 | 32 | 2025-06-11 | The Boeing Company | 787-8 |  |  |  | Main Landing Gear Including Plugs in Brace Spindles and Torsion Links | 219538 | 172365 | Rolls-Royce | Trent 1000-A/01(A), Trent 1000-AE2 | n/a, Rolls-Royce SB. 72-J941 | Engine Intermix, Enhanced thrust rating (Trent 1000-AE), Pkg C IPC R1/R2 modification | 2 | Annex 16/I | 8/13 | 4 | 89.3 | 100.8 | 11.5 | 86.1 | 97.8 | 11.7 | 95.5 | 104.2 | 8.7 | 270.9 | 302.8 | 31.9 |  | 2025-04-10
A123381 | EASA.IM.A.115 | 32 | 2025-06-11 | The Boeing Company | 787-8 |  |  |  | Main Landing Gear Including Plugs in Brace Spindles and Torsion Links | 212054 | 167829 | Rolls-Royce | Trent 1000-A/01(A), Trent 1000-AE2 | n/a, Rolls-Royce SB. 72-J941 | Engine Intermix, Enhanced thrust rating (Trent 1000-AE), Pkg C IPC R1/R2 modification | 2 | Annex 16/I | 8/13 | 4 | 89.4 | 100.7 | 11.3 | 85.1 | 97.6 | 12.5 | 95.5 | 104.1 | 8.6 | 270 | 302.4 | 32.4 |  | 2025-04-10
A123380 | EASA.IM.A.115 | 32 | 2025-06-11 | The Boeing Company | 787-8 |  |  |  | Main Landing Gear Including Plugs in Brace Spindles and Torsion Links | 211963 | 167829 | Rolls-Royce | Trent 1000-A/01(A), Trent 1000-AE2 | n/a, Rolls-Royce SB. 72-J941 | Engine Intermix, Enhanced thrust rating (Trent 1000-AE), Pkg C IPC R1/R2 modification | 2 | Annex 16/I | 8/13 | 4 | 89.4 | 100.7 | 11.3 | 85 | 97.6 | 12.6 | 95.5 | 104.1 | 8.6 | 269.9 | 302.4 | 32.5 |  | 2025-04-10
A123379 | EASA.IM.A.115 | 32 | 2025-06-11 | The Boeing Company | 787-8 |  |  |  | Main Landing Gear Including Plugs in Brace Spindles and Torsion Links | 209967 | 161025 | Rolls-Royce | Trent 1000-A/01(A), Trent 1000-AE2 | n/a, Rolls-Royce SB. 72-J941 | Engine Intermix, Enhanced thrust rating (Trent 1000-AE), Pkg C IPC R1/R2 modification | 2 | Annex 16/I | 8/13 | 4 | 89.5 | 100.6 | 11.1 | 84.8 | 97.5 | 12.7 | 95.3 | 104 | 8.7 | 269.6 | 302.1 | 32.5 |  | 2025-04-10
A123378 | EASA.IM.A.115 | 32 | 2025-06-11 | The Boeing Company | 787-8 |  |  |  | Main Landing Gear Including Plugs in Brace Spindles and Torsion Links | 199580 | 165561 | Rolls-Royce | Trent 1000-A/01(A), Trent 1000-AE2 | n/a, Rolls-Royce SB. 72-J941 | Engine Intermix, Enhanced thrust rating (Trent 1000-AE), Pkg C IPC R1/R2 modification | 2 | Annex 16/I | 8/13 | 4 | 89.6 | 100.4 | 10.8 | 83.4 | 97.2 | 13.8 | 95.4 | 103.9 | 8.5 | 268.4 | 301.5 | 33.1 |  | 2025-04-10
A123377 | EASA.IM.A.115 | 32 | 2025-06-11 | The Boeing Company | 787-8 |  |  |  | Main Landing Gear Including Plugs in Brace Spindles and Torsion Links | 199580 | 156489 | Rolls-Royce | Trent 1000-A/01(A), Trent 1000-AE2 | n/a, Rolls-Royce SB. 72-J941 | Engine Intermix, Enhanced thrust rating (Trent 1000-AE), Pkg C IPC R1/R2 modification | 2 | Annex 16/I | 8/13 | 4 | 89.6 | 100.4 | 10.8 | 83.4 | 97.2 | 13.8 | 95.2 | 103.9 | 8.7 | 268.2 | 301.5 | 33.3 |  | 2025-04-10
A123376 | EASA.IM.A.115 | 32 | 2025-06-11 | The Boeing Company | 787-8 |  |  |  | Main Landing Gear Including Plugs in Brace Spindles and Torsion Links | 192958 | 172365 | Rolls-Royce | Trent 1000-A/01(A), Trent 1000-AE2 | n/a, Rolls-Royce SB. 72-J941 | Engine Intermix, Enhanced thrust rating (Trent 1000-AE), Pkg C IPC R1/R2 modification | 2 | Annex 16/I | 8/13 | 4 | 89.7 | 100.3 | 10.6 | 82.5 | 97 | 14.5 | 95.5 | 103.7 | 8.2 | 267.7 | 301 | 33.3 |  | 2025-04-10
A123375 | EASA.IM.A.115 | 32 | 2025-06-11 | The Boeing Company | 787-8 |  |  |  | Main Landing Gear Including Plugs in Brace Spindles and Torsion Links | 189964 | 172365 | Rolls-Royce | Trent 1000-A/01(A), Trent 1000-AE2 | n/a, Rolls-Royce SB. 72-J941 | Engine Intermix, Enhanced thrust rating (Trent 1000-AE), Pkg C IPC R1/R2 modification | 2 | Annex 16/I | 8/13 | 4 | 89.8 | 100.3 | 10.5 | 82.1 | 96.9 | 14.8 | 95.5 | 103.7 | 8.2 | 267.4 | 300.9 | 33.5 |  | 2025-04-10
A123374 | EASA.IM.A.115 | 32 | 2025-06-11 | The Boeing Company | 787-8 |  |  |  | Main Landing Gear Including Plugs in Brace Spindles and Torsion Links | 177808 | 172365 | Rolls-Royce | Trent 1000-A/01(A), Trent 1000-AE2 | n/a, Rolls-Royce SB. 72-J941 | Engine Intermix, Enhanced thrust rating (Trent 1000-AE), Pkg C IPC R1/R2 modification | 2 | Annex 16/I | 8/13 | 4 | 90 | 100 | 10 | 80.6 | 96.6 | 16 | 95.5 | 103.5 | 8 | 266.1 | 300.1 | 34 |  | 2025-04-10
A123373 | EASA.IM.A.115 | 32 | 2025-06-11 | The Boeing Company | 787-8 |  |  |  | Main Landing Gear Including Plugs in Brace Spindles and Torsion Links | 171956 | 171956 | Rolls-Royce | Trent 1000-A/01(A), Trent 1000-AE2 | n/a, Rolls-Royce SB. 72-J941 | Engine Intermix, Enhanced thrust rating (Trent 1000-AE), Pkg C IPC R1/R2 modification | 2 | Annex 16/I | 8/13 | 4 | 90 | 99.9 | 9.9 | 79.9 | 96.4 | 16.5 | 95.5 | 103.4 | 7.9 | 265.4 | 299.7 | 34.3 |  | 2025-04-10
A119672 | EASA.IM.A.115 | 32 | 2025-06-11 | The Boeing Company | 787-8 |  |  |  | Valid for aircraft with main landing gear plugs (Line 79 and after, or pre Line 79 with Service Bulletin B787-81205-SB320006-00) | 227930 | 172365 | General Electric Company | GEnx-1B64/P1G01, GEnx-1B64/P2G01 |  | Engine intermix | 2 | Annex 16/I | 5/9 | 4 | 90.3 | 100.9 | 10.6 | 88.3 | 98 | 9.7 | 95.7 | 104.3 | 8.6 | 274.3 | 303.2 | 28.9 |  | 2013-12-10 | 2022-05-24 | Engine manufacturer revised
A119673 | EASA.IM.A.115 | 32 | 2025-06-11 | The Boeing Company | 787-8 |  |  |  | Valid for aircraft with main landing gear plugs (Line 79 and after, or pre Line 79 with Service Bulletin B787-81205-SB320006-00) | 224981 | 172365 | General Electric Company | GEnx-1B64/P1G01, GEnx-1B64/P2G01 |  | Engine intermix | 2 | Annex 16/I | 5/9 | 4 | 90.4 | 100.9 | 10.5 | 87.9 | 97.9 | 10 | 95.7 | 104.3 | 8.6 | 274 | 303.1 | 29.1 |  | 2013-12-10 | 2022-05-24 | Engine manufacturer revised (07/09/2015: MTOM revised)
A119674 | EASA.IM.A.115 | 32 | 2025-06-11 | The Boeing Company | 787-8 |  |  |  | Valid for aircraft with main landing gear plugs (Line 79 and after, or pre Line 79 with Service Bulletin B787-81205-SB320006-00) | 224029 | 172365 | General Electric Company | GEnx-1B64/P1G01, GEnx-1B64/P2G01 |  | Engine intermix | 2 | Annex 16/I | 5/9 | 4 | 90.5 | 100.9 | 10.4 | 87.7 | 97.9 | 10.2 | 95.7 | 104.2 | 8.5 | 273.9 | 303 | 29.1 |  | 2013-12-10 | 2022-05-24 | Engine manufacturer revised
A119675 | EASA.IM.A.115 | 32 | 2025-06-11 | The Boeing Company | 787-8 |  |  |  | Valid for aircraft with main landing gear plugs (Line 79 and after, or pre Line 79 with Service Bulletin B787-81205-SB320006-00) | 223122 | 167829 | General Electric Company | GEnx-1B64/P1G01, GEnx-1B64/P2G01 |  | Engine intermix | 2 | Annex 16/I | 5/9 | 4 | 90.5 | 100.9 | 10.4 | 87.6 | 97.9 | 10.3 | 95.6 | 104.2 | 8.6 | 273.7 | 303 | 29.3 |  | 2013-12-10 | 2022-05-24 | Engine manufacturer revised
A119676 | EASA.IM.A.115 | 32 | 2025-06-11 | The Boeing Company | 787-8 |  |  |  | Valid for aircraft with main landing gear plugs (Line 79 and after, or pre Line 79 with Service Bulletin B787-81205-SB320006-00) | 219538 | 167829 | General Electric Company | GEnx-1B64/P1G01, GEnx-1B64/P2G01 |  | Engine intermix | 2 | Annex 16/I | 5/9 | 4 | 90.5 | 100.8 | 10.3 | 87.2 | 97.8 | 10.6 | 95.6 | 104.2 | 8.6 | 273.3 | 302.8 | 29.5 |  | 2013-12-10 | 2022-05-24 | Engine manufacturer revised
A119677 | EASA.IM.A.115 | 32 | 2025-06-11 | The Boeing Company | 787-8 |  |  |  | Valid for aircraft with main landing gear plugs (Line 79 and after, or pre Line 79 with Service Bulletin B787-81205-SB320006-00) | 208652 | 167829 | General Electric Company | GEnx-1B64/P1G01, GEnx-1B64/P2G01 |  | Engine intermix | 2 | Annex 16/I | 5/9 | 4 | 90.7 | 100.6 | 9.9 | 85.8 | 97.5 | 11.7 | 95.6 | 104 | 8.4 | 272.1 | 302.1 | 30 |  | 2013-12-10 | 2022-05-24 | Engine manufacturer revised (07/09/2015: MTOM revised)
A119678 | EASA.IM.A.115 | 32 | 2025-06-11 | The Boeing Company | 787-8 |  |  |  | Valid for aircraft with main landing gear plugs (Line 79 and after, or pre Line 79 with Service Bulletin B787-81205-SB320006-00) | 199580 | 161025 | General Electric Company | GEnx-1B64/P1G01, GEnx-1B64/P2G01 |  | Engine intermix | 2 | Annex 16/I | 5/9 | 4 | 90.8 | 100.4 | 9.6 | 84.6 | 97.2 | 12.6 | 95.4 | 103.9 | 8.5 | 270.8 | 301.5 | 30.7 |  | 2013-12-10 | 2022-05-24 | Engine manufacturer revised (07/09/2015: MTOM revised)
A119679 | EASA.IM.A.115 | 32 | 2025-06-11 | The Boeing Company | 787-8 |  |  |  | Valid for aircraft with main landing gear plugs (Line 79 and after, or pre Line 79 with Service Bulletin B787-81205-SB320006-00) | 190508 | 161025 | General Electric Company | GEnx-1B64/P1G01, GEnx-1B64/P2G01 |  | Engine intermix | 2 | Annex 16/I | 5/9 | 4 | 90.9 | 100.3 | 9.4 | 83.4 | 97 | 13.6 | 95.4 | 103.7 | 8.3 | 269.7 | 301 | 31.3 |  | 2013-12-10 | 2022-05-24 | Engine manufacturer revised (07/09/2015: MTOM revised)
A119680 | EASA.IM.A.115 | 32 | 2025-06-11 | The Boeing Company | 787-8 |  |  |  | Valid for aircraft with main landing gear plugs (Line 79 and after, or pre Line 79 with Service Bulletin B787-81205-SB320006-00) | 181436 | 156489 | General Electric Company | GEnx-1B64/P1G01, GEnx-1B64/P2G01 |  | Engine intermix | 2 | Annex 16/I | 5/9 | 4 | 91 | 100.1 | 9.1 | 82.3 | 96.7 | 14.4 | 95.2 | 103.5 | 8.3 | 268.5 | 300.3 | 31.8 |  | 2013-12-10 | 2022-05-24 | Engine manufacturer revised (07/09/2015: MTOM revised)
A119681 | EASA.IM.A.115 | 32 | 2025-06-11 | The Boeing Company | 787-8 |  |  |  | Valid for aircraft with main landing gear plugs (Line 79 and after, or pre Line 79 with Service Bulletin B787-81205-SB320006-00) | 179940 | 156489 | General Electric Company | GEnx-1B64/P1G01, GEnx-1B64/P2G01 |  | Engine intermix | 2 | Annex 16/I | 5/9 | 4 | 91 | 100.1 | 9.1 | 82.1 | 96.6 | 14.5 | 95.2 | 103.5 | 8.3 | 268.3 | 300.2 | 31.9 |  | 2013-12-10 | 2022-05-24 | Engine manufacturer revised
A119682 | EASA.IM.A.115 | 32 | 2025-06-11 | The Boeing Company | 787-8 |  |  |  | Valid for aircraft with main landing gear plugs (Line 79 and after, or pre Line 79 with Service Bulletin B787-81205-SB320006-00) | 177989 | 156489 | General Electric Company | GEnx-1B64/P1G01, GEnx-1B64/P2G01 |  | Engine intermix | 2 | Annex 16/I | 5/9 | 4 | 91 | 100 | 9 | 81.8 | 96.6 | 14.8 | 95.2 | 103.5 | 8.3 | 268 | 300.1 | 32.1 |  | 2013-12-10 | 2022-05-24 | Engine manufacturer revised (07/09/2015: MTOM revised)
A122406 | EASA.IM.A.115 | 32 | 2025-06-11 | The Boeing Company | 787-8 |  |  |  | Valid for aircraft with main landing gear plugs (Line 79 and after, or pre Line 79 with Service Bulletin B787-81205-SB320006-00) | 173272 | 165561 | General Electric Company | GEnx-1B64/P1G01, GEnx-1B64/P2G01 |  | Engine intermix | 2 | Annex 16/I | 5/9 | 4 | 91.1 | 99.9 | 8.8 | 81.2 | 96.4 | 15.2 | 95.6 | 103.4 | 7.8 | 267.9 | 299.7 | 31.8 |  | 2020-04-22 | 2022-05-24 | Engine manufacturer revised
A122404 | EASA.IM.A.115 | 32 | 2025-06-11 | The Boeing Company | 787-8 |  |  |  | Valid for aircraft with main landing gear plugs (Line 79 and after, or pre Line 79 with Service Bulletin B787-81205-SB320006-00) | 167829 | 156489 | General Electric Company | GEnx-1B64/P1G01, GEnx-1B64/P2G01 |  | Engine intermix | 2 | Annex 16/I | 5/9 | 4 | 91.1 | 99.8 | 8.7 | 80.5 | 96.2 | 15.7 | 95.2 | 103.3 | 8.1 | 266.8 | 299.3 | 32.5 |  | 2020-04-22 | 2022-05-24 | Engine manufacturer revised
A119683 | EASA.IM.A.115 | 32 | 2025-06-11 | The Boeing Company | 787-8 |  |  |  | Valid for aircraft with main landing gear plugs (Line 79 and after, or pre Line 79 with Service Bulletin B787-81205-SB320006-00) | 227930 | 172365 | General Electric Company | GEnx-1B64/P1G01, GEnx-1B64/P2G02 |  | Engine intermix | 2 | Annex 16/I | 5/9 | 4 | 90.3 | 100.9 | 10.6 | 88.3 | 98 | 9.7 | 95.7 | 104.3 | 8.6 | 274.3 | 303.2 | 28.9 |  | 2013-12-10 | 2022-05-24 | Engine manufacturer revised
A119684 | EASA.IM.A.115 | 32 | 2025-06-11 | The Boeing Company | 787-8 |  |  |  | Valid for aircraft with main landing gear plugs (Line 79 and after, or pre Line 79 with Service Bulletin B787-81205-SB320006-00) | 224981 | 172365 | General Electric Company | GEnx-1B64/P1G01, GEnx-1B64/P2G02 |  | Engine intermix | 2 | Annex 16/I | 5/9 | 4 | 90.4 | 100.9 | 10.5 | 87.9 | 97.9 | 10 | 95.7 | 104.3 | 8.6 | 274 | 303.1 | 29.1 |  | 2013-12-10 | 2022-05-24 | Engine manufacturer revised (07/09/2015: MTOM revised)
A119685 | EASA.IM.A.115 | 32 | 2025-06-11 | The Boeing Company | 787-8 |  |  |  | Valid for aircraft with main landing gear plugs (Line 79 and after, or pre Line 79 with Service Bulletin B787-81205-SB320006-00) | 224029 | 172365 | General Electric Company | GEnx-1B64/P1G01, GEnx-1B64/P2G02 |  | Engine intermix | 2 | Annex 16/I | 5/9 | 4 | 90.5 | 100.9 | 10.4 | 87.7 | 97.9 | 10.2 | 95.7 | 104.2 | 8.5 | 273.9 | 303 | 29.1 |  | 2013-12-10 | 2022-05-24 | Engine manufacturer revised
A119686 | EASA.IM.A.115 | 32 | 2025-06-11 | The Boeing Company | 787-8 |  |  |  | Valid for aircraft with main landing gear plugs (Line 79 and after, or pre Line 79 with Service Bulletin B787-81205-SB320006-00) | 223122 | 167829 | General Electric Company | GEnx-1B64/P1G01, GEnx-1B64/P2G02 |  | Engine intermix | 2 | Annex 16/I | 5/9 | 4 | 90.5 | 100.9 | 10.4 | 87.6 | 97.9 | 10.3 | 95.6 | 104.2 | 8.6 | 273.7 | 303 | 29.3 |  | 2013-12-10 | 2022-05-24 | Engine manufacturer revised
A119687 | EASA.IM.A.115 | 32 | 2025-06-11 | The Boeing Company | 787-8 |  |  |  | Valid for aircraft with main landing gear plugs (Line 79 and after, or pre Line 79 with Service Bulletin B787-81205-SB320006-00) | 219538 | 167829 | General Electric Company | GEnx-1B64/P1G01, GEnx-1B64/P2G02 |  | Engine intermix | 2 | Annex 16/I | 5/9 | 4 | 90.5 | 100.8 | 10.3 | 87.2 | 97.8 | 10.6 | 95.6 | 104.2 | 8.6 | 273.3 | 302.8 | 29.5 |  | 2013-12-10 | 2022-05-24 | Engine manufacturer revised
A119688 | EASA.IM.A.115 | 32 | 2025-06-11 | The Boeing Company | 787-8 |  |  |  | Valid for aircraft with main landing gear plugs (Line 79 and after, or pre Line 79 with Service Bulletin B787-81205-SB320006-00) | 208652 | 167829 | General Electric Company | GEnx-1B64/P1G01, GEnx-1B64/P2G02 |  | Engine intermix | 2 | Annex 16/I | 5/9 | 4 | 90.7 | 100.6 | 9.9 | 85.8 | 97.5 | 11.7 | 95.6 | 104 | 8.4 | 272.1 | 302.1 | 30 |  | 2013-12-10 | 2022-05-24 | Engine manufacturer revised (07/09/2015: MTOM revised)
A119689 | EASA.IM.A.115 | 32 | 2025-06-11 | The Boeing Company | 787-8 |  |  |  | Valid for aircraft with main landing gear plugs (Line 79 and after, or pre Line 79 with Service Bulletin B787-81205-SB320006-00) | 199580 | 161025 | General Electric Company | GEnx-1B64/P1G01, GEnx-1B64/P2G02 |  | Engine intermix | 2 | Annex 16/I | 5/9 | 4 | 90.8 | 100.4 | 9.6 | 84.6 | 97.2 | 12.6 | 95.4 | 103.9 | 8.5 | 270.8 | 301.5 | 30.7 |  | 2013-12-10 | 2022-05-24 | Engine manufacturer revised (07/09/2015: MTOM revised)
A119690 | EASA.IM.A.115 | 32 | 2025-06-11 | The Boeing Company | 787-8 |  |  |  | Valid for aircraft with main landing gear plugs (Line 79 and after, or pre Line 79 with Service Bulletin B787-81205-SB320006-00) | 190508 | 161025 | General Electric Company | GEnx-1B64/P1G01, GEnx-1B64/P2G02 |  | Engine intermix | 2 | Annex 16/I | 5/9 | 4 | 90.9 | 100.3 | 9.4 | 83.4 | 97 | 13.6 | 95.4 | 103.7 | 8.3 | 269.7 | 301 | 31.3 |  | 2013-12-10 | 2022-05-24 | Engine manufacturer revised (07/09/2015: MTOM revised)
A119691 | EASA.IM.A.115 | 32 | 2025-06-11 | The Boeing Company | 787-8 |  |  |  | Valid for aircraft with main landing gear plugs (Line 79 and after, or pre Line 79 with Service Bulletin B787-81205-SB320006-00) | 181436 | 156489 | General Electric Company | GEnx-1B64/P1G01, GEnx-1B64/P2G02 |  | Engine intermix | 2 | Annex 16/I | 5/9 | 4 | 91 | 100.1 | 9.1 | 82.3 | 96.7 | 14.4 | 95.2 | 103.5 | 8.3 | 268.5 | 300.3 | 31.8 |  | 2013-12-10 | 2022-05-24 | Engine manufacturer revised (07/09/2015: MTOM revised)
A119692 | EASA.IM.A.115 | 32 | 2025-06-11 | The Boeing Company | 787-8 |  |  |  | Valid for aircraft with main landing gear plugs (Line 79 and after, or pre Line 79 with Service Bulletin B787-81205-SB320006-00) | 179940 | 156489 | General Electric Company | GEnx-1B64/P1G01, GEnx-1B64/P2G02 |  | Engine intermix | 2 | Annex 16/I | 5/9 | 4 | 91 | 100.1 | 9.1 | 82.1 | 96.6 | 14.5 | 95.2 | 103.5 | 8.3 | 268.3 | 300.2 | 31.9 |  | 2013-12-10 | 2022-05-24 | Engine manufacturer revised
A119693 | EASA.IM.A.115 | 32 | 2025-06-11 | The Boeing Company | 787-8 |  |  |  | Valid for aircraft with main landing gear plugs (Line 79 and after, or pre Line 79 with Service Bulletin B787-81205-SB320006-00) | 177989 | 156489 | General Electric Company | GEnx-1B64/P1G01, GEnx-1B64/P2G02 |  | Engine intermix | 2 | Annex 16/I | 5/9 | 4 | 91 | 100 | 9 | 81.8 | 96.6 | 14.8 | 95.2 | 103.5 | 8.3 | 268 | 300.1 | 32.1 |  | 2013-12-10 | 2022-05-24 | Engine manufacturer revised (07/09/2015: MTOM revised)
A122407 | EASA.IM.A.115 | 32 | 2025-06-11 | The Boeing Company | 787-8 |  |  |  | Valid for aircraft with main landing gear plugs (Line 79 and after, or pre Line 79 with Service Bulletin B787-81205-SB320006-00) | 173272 | 165561 | General Electric Company | GEnx-1B64/P1G01, GEnx-1B64/P2G02 |  | Engine intermix | 2 | Annex 16/I | 5/9 | 4 | 91.1 | 99.9 | 8.8 | 81.2 | 96.4 | 15.2 | 95.6 | 103.4 | 7.8 | 267.9 | 299.7 | 31.8 |  | 2020-04-22 | 2022-05-24 | Engine manufacturer revised
A122405 | EASA.IM.A.115 | 32 | 2025-06-11 | The Boeing Company | 787-8 |  |  |  | Valid for aircraft with main landing gear plugs (Line 79 and after, or pre Line 79 with Service Bulletin B787-81205-SB320006-00) | 167829 | 156489 | General Electric Company | GEnx-1B64/P1G01, GEnx-1B64/P2G02 |  | Engine intermix | 2 | Annex 16/I | 5/9 | 4 | 91.1 | 99.8 | 8.7 | 80.5 | 96.2 | 15.7 | 95.2 | 103.3 | 8.1 | 266.8 | 299.3 | 32.5 |  | 2020-04-22 | 2022-05-24 | Engine manufacturer revised
A119500 | EASA.IM.A.115 | 32 | 2025-06-11 | The Boeing Company | 787-8 |  |  |  | Valid for aircraft with main landing gear plugs (Line 79 and after, or pre Line 79 with Service Bulletin B787-81205-SB320006-00) | 227930 | 172365 | General Electric Company | GEnx-1B64/P2G01 |  |  | 2 | Annex 16/I | 5/9 | 4 | 90.1 | 100.9 | 10.8 | 88 | 98 | 10 | 94.2 | 104.3 | 10.1 | 272.3 | 303.2 | 30.9 |  | 2013-12-10 | 2022-05-24 | Engine manufacturer revised
A119501 | EASA.IM.A.115 | 32 | 2025-06-11 | The Boeing Company | 787-8 |  |  |  | Valid for aircraft with main landing gear plugs (Line 79 and after, or pre Line 79 with Service Bulletin B787-81205-SB320006-00) | 224981 | 172365 | General Electric Company | GEnx-1B64/P2G01 |  |  | 2 | Annex 16/I | 5/9 | 4 | 90.2 | 100.9 | 10.7 | 87.6 | 97.9 | 10.3 | 94.2 | 104.3 | 10.1 | 272 | 303.1 | 31.1 |  | 2013-12-10 | 2022-05-24 | Engine manufacturer revised (07/09/2015: MTOM revised)
A119502 | EASA.IM.A.115 | 32 | 2025-06-11 | The Boeing Company | 787-8 |  |  |  | Valid for aircraft with main landing gear plugs (Line 79 and after, or pre Line 79 with Service Bulletin B787-81205-SB320006-00) | 224029 | 172365 | General Electric Company | GEnx-1B64/P2G01 |  |  | 2 | Annex 16/I | 5/9 | 4 | 90.2 | 100.9 | 10.7 | 87.5 | 97.9 | 10.4 | 94.2 | 104.2 | 10 | 271.9 | 303 | 31.1 |  | 2013-12-10 | 2022-05-24 | Engine manufacturer revised
A119503 | EASA.IM.A.115 | 32 | 2025-06-11 | The Boeing Company | 787-8 |  |  |  | Valid for aircraft with main landing gear plugs (Line 79 and after, or pre Line 79 with Service Bulletin B787-81205-SB320006-00) | 223122 | 167829 | General Electric Company | GEnx-1B64/P2G01 |  |  | 2 | Annex 16/I | 5/9 | 4 | 90.2 | 100.9 | 10.7 | 87.3 | 97.9 | 10.6 | 94.2 | 104.2 | 10 | 271.7 | 303 | 31.3 |  | 2013-12-10 | 2022-05-24 | Engine manufacturer revised
A119504 | EASA.IM.A.115 | 32 | 2025-06-11 | The Boeing Company | 787-8 |  |  |  | Valid for aircraft with main landing gear plugs (Line 79 and after, or pre Line 79 with Service Bulletin B787-81205-SB320006-00) | 219538 | 167829 | General Electric Company | GEnx-1B64/P2G01 |  |  | 2 | Annex 16/I | 5/9 | 4 | 90.3 | 100.8 | 10.5 | 86.9 | 97.8 | 10.9 | 94.2 | 104.2 | 10 | 271.4 | 302.8 | 31.4 |  | 2013-12-10 | 2022-05-24 | Engine manufacturer revised
A119505 | EASA.IM.A.115 | 32 | 2025-06-11 | The Boeing Company | 787-8 |  |  |  | Valid for aircraft with main landing gear plugs (Line 79 and after, or pre Line 79 with Service Bulletin B787-81205-SB320006-00) | 208652 | 167829 | General Electric Company | GEnx-1B64/P2G01 |  |  | 2 | Annex 16/I | 5/9 | 4 | 90.4 | 100.6 | 10.2 | 85.4 | 97.5 | 12.1 | 94.2 | 104 | 9.8 | 270 | 302.1 | 32.1 |  | 2013-12-10 | 2022-05-24 | Engine manufacturer revised (07/09/2015: MTOM revised)
A119506 | EASA.IM.A.115 | 32 | 2025-06-11 | The Boeing Company | 787-8 |  |  |  | Valid for aircraft with main landing gear plugs (Line 79 and after, or pre Line 79 with Service Bulletin B787-81205-SB320006-00) | 199580 | 161025 | General Electric Company | GEnx-1B64/P2G01 |  |  | 2 | Annex 16/I | 5/9 | 4 | 90.5 | 100.4 | 9.9 | 84.2 | 97.2 | 13 | 93.9 | 103.9 | 10 | 268.6 | 301.5 | 32.9 |  | 2013-12-10 | 2022-05-24 | Engine manufacturer revised (07/09/2015: MTOM revised)
A119507 | EASA.IM.A.115 | 32 | 2025-06-11 | The Boeing Company | 787-8 |  |  |  | Valid for aircraft with main landing gear plugs (Line 79 and after, or pre Line 79 with Service Bulletin B787-81205-SB320006-00) | 190508 | 161025 | General Electric Company | GEnx-1B64/P2G01 |  |  | 2 | Annex 16/I | 5/9 | 4 | 90.6 | 100.3 | 9.7 | 83 | 97 | 14 | 93.9 | 103.7 | 9.8 | 267.5 | 301 | 33.5 |  | 2013-12-10 | 2022-05-24 | Engine manufacturer revised (07/09/2015: MTOM revised)
A119508 | EASA.IM.A.115 | 32 | 2025-06-11 | The Boeing Company | 787-8 |  |  |  | Valid for aircraft with main landing gear plugs (Line 79 and after, or pre Line 79 with Service Bulletin B787-81205-SB320006-00) | 181436 | 156489 | General Electric Company | GEnx-1B64/P2G01 |  |  | 2 | Annex 16/I | 5/9 | 4 | 90.7 | 100.1 | 9.4 | 81.8 | 96.7 | 14.9 | 93.8 | 103.5 | 9.7 | 266.3 | 300.3 | 34 |  | 2013-12-10 | 2022-05-24 | Engine manufacturer revised (07/09/2015: MTOM revised)
A119509 | EASA.IM.A.115 | 32 | 2025-06-11 | The Boeing Company | 787-8 |  |  |  | Valid for aircraft with main landing gear plugs (Line 79 and after, or pre Line 79 with Service Bulletin B787-81205-SB320006-00) | 179940 | 156489 | General Electric Company | GEnx-1B64/P2G01 |  |  | 2 | Annex 16/I | 5/9 | 4 | 90.7 | 100.1 | 9.4 | 81.6 | 96.6 | 15 | 93.8 | 103.5 | 9.7 | 266.1 | 300.2 | 34.1 |  | 2013-12-10 | 2022-05-24 | Engine manufacturer revised
A119510 | EASA.IM.A.115 | 32 | 2025-06-11 | The Boeing Company | 787-8 |  |  |  | Valid for aircraft with main landing gear plugs (Line 79 and after, or pre Line 79 with Service Bulletin B787-81205-SB320006-00) | 177989 | 156489 | General Electric Company | GEnx-1B64/P2G01 |  |  | 2 | Annex 16/I | 5/9 | 4 | 90.8 | 100 | 9.2 | 81.3 | 96.6 | 15.3 | 93.8 | 103.5 | 9.7 | 265.9 | 300.1 | 34.2 |  | 2013-12-10 | 2022-05-24 | Engine manufacturer revised (07/09/2015: MTOM revised)
A122383 | EASA.IM.A.115 | 32 | 2025-06-11 | The Boeing Company | 787-8 |  |  |  | Valid for aircraft with main landing gear plugs (Line 79 and after, or pre Line 79 with Service Bulletin B787-81205-SB320006-00) | 173272 | 165561 | General Electric Company | GEnx-1B64/P2G01 |  |  | 2 | Annex 16/I | 5/9 | 4 | 90.8 | 99.9 | 9.1 | 80.7 | 96.4 | 15.7 | 94.1 | 103.4 | 9.3 | 265.6 | 299.7 | 34.1 |  | 2020-04-22 | 2022-05-24 | Engine manufacturer revised
A122382 | EASA.IM.A.115 | 32 | 2025-06-11 | The Boeing Company | 787-8 |  |  |  | Valid for aircraft with main landing gear plugs (Line 79 and after, or pre Line 79 with Service Bulletin B787-81205-SB320006-00) | 167829 | 156489 | General Electric Company | GEnx-1B64/P2G01 |  |  | 2 | Annex 16/I | 5/9 | 4 | 90.8 | 99.8 | 9 | 79.9 | 96.2 | 16.3 | 93.8 | 103.3 | 9.5 | 264.5 | 299.3 | 34.8 |  | 2020-04-22 | 2022-05-24 | Engine manufacturer revised
A119511 | EASA.IM.A.115 | 32 | 2025-06-11 | The Boeing Company | 787-8 |  |  |  | Valid for aircraft with main landing gear plugs (Line 79 and after, or pre Line 79 with Service Bulletin B787-81205-SB320006-00) | 227930 | 172365 | General Electric Company | GEnx-1B64/P2G02 |  |  | 2 | Annex 16/I | 5/9 | 4 | 90.1 | 100.9 | 10.8 | 88 | 98 | 10 | 94.2 | 104.3 | 10.1 | 272.3 | 303.2 | 30.9 |  | 2013-12-10 | 2022-05-24 | Engine manufacturer revised
A119512 | EASA.IM.A.115 | 32 | 2025-06-11 | The Boeing Company | 787-8 |  |  |  | Valid for aircraft with main landing gear plugs (Line 79 and after, or pre Line 79 with Service Bulletin B787-81205-SB320006-00) | 224981 | 172365 | General Electric Company | GEnx-1B64/P2G02 |  |  | 2 | Annex 16/I | 5/9 | 4 | 90.2 | 100.9 | 10.7 | 87.6 | 97.9 | 10.3 | 94.2 | 104.3 | 10.1 | 272 | 303.1 | 31.1 |  | 2013-12-10 | 2022-05-24 | Engine manufacturer revised (07/09/2015: MTOM revised)
A119513 | EASA.IM.A.115 | 32 | 2025-06-11 | The Boeing Company | 787-8 |  |  |  | Valid for aircraft with main landing gear plugs (Line 79 and after, or pre Line 79 with Service Bulletin B787-81205-SB320006-00) | 224029 | 172365 | General Electric Company | GEnx-1B64/P2G02 |  |  | 2 | Annex 16/I | 5/9 | 4 | 90.2 | 100.9 | 10.7 | 87.5 | 97.9 | 10.4 | 94.2 | 104.2 | 10 | 271.9 | 303 | 31.1 |  | 2013-12-10 | 2022-05-24 | Engine manufacturer revised
A119514 | EASA.IM.A.115 | 32 | 2025-06-11 | The Boeing Company | 787-8 |  |  |  | Valid for aircraft with main landing gear plugs (Line 79 and after, or pre Line 79 with Service Bulletin B787-81205-SB320006-00) | 223122 | 167829 | General Electric Company | GEnx-1B64/P2G02 |  |  | 2 | Annex 16/I | 5/9 | 4 | 90.2 | 100.9 | 10.7 | 87.3 | 97.9 | 10.6 | 94.2 | 104.2 | 10 | 271.7 | 303 | 31.3 |  | 2013-12-10 | 2022-05-24 | Engine manufacturer revised
A119515 | EASA.IM.A.115 | 32 | 2025-06-11 | The Boeing Company | 787-8 |  |  |  | Valid for aircraft with main landing gear plugs (Line 79 and after, or pre Line 79 with Service Bulletin B787-81205-SB320006-00) | 219538 | 167829 | General Electric Company | GEnx-1B64/P2G02 |  |  | 2 | Annex 16/I | 5/9 | 4 | 90.3 | 100.8 | 10.5 | 86.9 | 97.8 | 10.9 | 94.2 | 104.2 | 10 | 271.4 | 302.8 | 31.4 |  | 2013-12-10 | 2022-05-24 | Engine manufacturer revised
A119516 | EASA.IM.A.115 | 32 | 2025-06-11 | The Boeing Company | 787-8 |  |  |  | Valid for aircraft with main landing gear plugs (Line 79 and after, or pre Line 79 with Service Bulletin B787-81205-SB320006-00) | 208652 | 167829 | General Electric Company | GEnx-1B64/P2G02 |  |  | 2 | Annex 16/I | 5/9 | 4 | 90.4 | 100.6 | 10.2 | 85.4 | 97.5 | 12.1 | 94.2 | 104 | 9.8 | 270 | 302.1 | 32.1 |  | 2013-12-10 | 2022-05-24 | Engine manufacturer revised (07/09/2015: MTOM revised)
A119517 | EASA.IM.A.115 | 32 | 2025-06-11 | The Boeing Company | 787-8 |  |  |  | Valid for aircraft with main landing gear plugs (Line 79 and after, or pre Line 79 with Service Bulletin B787-81205-SB320006-00) | 199580 | 161025 | General Electric Company | GEnx-1B64/P2G02 |  |  | 2 | Annex 16/I | 5/9 | 4 | 90.5 | 100.4 | 9.9 | 84.2 | 97.2 | 13 | 93.9 | 103.9 | 10 | 268.6 | 301.5 | 32.9 |  | 2013-12-10 | 2022-05-24 | Engine manufacturer revised (07/09/2015: MTOM revised)
A119518 | EASA.IM.A.115 | 32 | 2025-06-11 | The Boeing Company | 787-8 |  |  |  | Valid for aircraft with main landing gear plugs (Line 79 and after, or pre Line 79 with Service Bulletin B787-81205-SB320006-00) | 190508 | 161025 | General Electric Company | GEnx-1B64/P2G02 |  |  | 2 | Annex 16/I | 5/9 | 4 | 90.6 | 100.3 | 9.7 | 83 | 97 | 14 | 93.9 | 103.7 | 9.8 | 267.5 | 301 | 33.5 |  | 2013-12-10 | 2022-05-24 | Engine manufacturer revised (07/09/2015: MTOM revised)
A119519 | EASA.IM.A.115 | 32 | 2025-06-11 | The Boeing Company | 787-8 |  |  |  | Valid for aircraft with main landing gear plugs (Line 79 and after, or pre Line 79 with Service Bulletin B787-81205-SB320006-00) | 181436 | 156489 | General Electric Company | GEnx-1B64/P2G02 |  |  | 2 | Annex 16/I | 5/9 | 4 | 90.7 | 100.1 | 9.4 | 81.8 | 96.7 | 14.9 | 93.8 | 103.5 | 9.7 | 266.3 | 300.3 | 34 |  | 2013-12-10 | 2022-05-24 | Engine manufacturer revised (07/09/2015: MTOM revised)
A119520 | EASA.IM.A.115 | 32 | 2025-06-11 | The Boeing Company | 787-8 |  |  |  | Valid for aircraft with main landing gear plugs (Line 79 and after, or pre Line 79 with Service Bulletin B787-81205-SB320006-00) | 179940 | 156489 | General Electric Company | GEnx-1B64/P2G02 |  |  | 2 | Annex 16/I | 5/9 | 4 | 90.7 | 100.1 | 9.4 | 81.6 | 96.6 | 15 | 93.8 | 103.5 | 9.7 | 266.1 | 300.2 | 34.1 |  | 2013-12-10 | 2022-05-24 | Engine manufacturer revised
A119521 | EASA.IM.A.115 | 32 | 2025-06-11 | The Boeing Company | 787-8 |  |  |  | Valid for aircraft with main landing gear plugs (Line 79 and after, or pre Line 79 with Service Bulletin B787-81205-SB320006-00) | 177989 | 156489 | General Electric Company | GEnx-1B64/P2G02 |  |  | 2 | Annex 16/I | 5/9 | 4 | 90.8 | 100 | 9.2 | 81.3 | 96.6 | 15.3 | 93.8 | 103.5 | 9.7 | 265.9 | 300.1 | 34.2 |  | 2013-12-10 | 2022-05-24 | Engine manufacturer revised (07/09/2015: MTOM revised)
A122385 | EASA.IM.A.115 | 32 | 2025-06-11 | The Boeing Company | 787-8 |  |  |  | Valid for aircraft with main landing gear plugs (Line 79 and after, or pre Line 79 with Service Bulletin B787-81205-SB320006-00) | 173272 | 165561 | General Electric Company | GEnx-1B64/P2G02 |  |  | 2 | Annex 16/I | 5/9 | 4 | 90.8 | 99.9 | 9.1 | 80.7 | 96.4 | 15.7 | 94.1 | 103.4 | 9.3 | 265.6 | 299.7 | 34.1 |  | 2020-04-22 | 2022-05-24 | Engine manufacturer revised
A122384 | EASA.IM.A.115 | 32 | 2025-06-11 | The Boeing Company | 787-8 |  |  |  | Valid for aircraft with main landing gear plugs (Line 79 and after, or pre Line 79 with Service Bulletin B787-81205-SB320006-00) | 167829 | 156489 | General Electric Company | GEnx-1B64/P2G02 |  |  | 2 | Annex 16/I | 5/9 | 4 | 90.8 | 99.8 | 9 | 79.9 | 96.2 | 16.3 | 93.8 | 103.3 | 9.5 | 264.5 | 299.3 | 34.8 |  | 2020-04-22 | 2022-05-24 | Engine manufacturer revised
A119092 | EASA.IM.A.115 | 32 | 2025-06-11 | The Boeing Company | 787-8 |  |  |  | Valid for aircraft with main landing gear plugs (Line 79 and after, or pre Line 79 with Service Bulletin B787-81205-SB320006-00) | 227930 | 172365 | General Electric Company | GEnx-1B64G03, GEnx-1B64/P1G01 |  | Engine intermix | 2 | Annex 16/I | 5/9 | 4 | 90.3 | 100.9 | 10.6 | 89 | 98 | 9 | 99.6 | 104.3 | 4.7 | 278.9 | 303.2 | 24.3 |  | 2013-06-24 | 2022-05-24 | Engine manufacturer revised
A119093 | EASA.IM.A.115 | 32 | 2025-06-11 | The Boeing Company | 787-8 |  |  |  | Valid for aircraft with main landing gear plugs (Line 79 and after, or pre Line 79 with Service Bulletin B787-81205-SB320006-00) | 224981 | 172365 | General Electric Company | GEnx-1B64G03, GEnx-1B64/P1G01 |  | Engine intermix | 2 | Annex 16/I | 5/9 | 4 | 90.4 | 100.9 | 10.5 | 88.5 | 97.9 | 9.4 | 99.6 | 104.3 | 4.7 | 278.5 | 303.1 | 24.6 |  | 2013-06-24 | 2022-05-24 | Engine manufacturer revised
A119872 | EASA.IM.A.115 | 32 | 2025-06-11 | The Boeing Company | 787-8 |  |  |  | Valid for aircraft with main landing gear plugs (Line 79 and after, or pre Line 79 with Service Bulletin B787-81205-SB320006-00) | 224029 | 172365 | General Electric Company | GEnx-1B64G03, GEnx-1B64/P1G01 |  | Engine intermix | 2 | Annex 16/I | 5/9 | 4 | 90.5 | 100.9 | 10.4 | 88.3 | 97.9 | 9.6 | 99.6 | 104.2 | 4.6 | 278.4 | 303 | 24.6 |  | 2014-01-10 | 2022-05-24 | Engine manufacturer revised
A119873 | EASA.IM.A.115 | 32 | 2025-06-11 | The Boeing Company | 787-8 |  |  |  | Valid for aircraft with main landing gear plugs (Line 79 and after, or pre Line 79 with Service Bulletin B787-81205-SB320006-00) | 223122 | 167829 | General Electric Company | GEnx-1B64G03, GEnx-1B64/P1G01 |  | Engine intermix | 2 | Annex 16/I | 5/9 | 4 | 90.5 | 100.9 | 10.4 | 88.2 | 97.9 | 9.7 | 99.6 | 104.2 | 4.6 | 278.3 | 303 | 24.7 |  | 2014-01-10 | 2022-05-24 | Engine manufacturer revised
A119094 | EASA.IM.A.115 | 32 | 2025-06-11 | The Boeing Company | 787-8 |  |  |  | Valid for aircraft with main landing gear plugs (Line 79 and after, or pre Line 79 with Service Bulletin B787-81205-SB320006-00) | 219538 | 167829 | General Electric Company | GEnx-1B64G03, GEnx-1B64/P1G01 |  | Engine intermix | 2 | Annex 16/I | 5/9 | 4 | 90.5 | 100.8 | 10.3 | 87.7 | 97.8 | 10.1 | 99.6 | 104.2 | 4.6 | 277.8 | 302.8 | 25 |  | 2013-06-24 | 2022-05-24 | Engine manufacturer revised
A119096 | EASA.IM.A.115 | 32 | 2025-06-11 | The Boeing Company | 787-8 |  |  |  | Valid for aircraft with main landing gear plugs (Line 79 and after, or pre Line 79 with Service Bulletin B787-81205-SB320006-00) | 208652 | 167829 | General Electric Company | GEnx-1B64G03, GEnx-1B64/P1G01 |  | Engine intermix | 2 | Annex 16/I | 5/9 | 4 | 90.7 | 100.6 | 9.9 | 86.3 | 97.5 | 11.2 | 99.6 | 104 | 4.4 | 276.6 | 302.1 | 25.5 |  | 2013-06-24 | 2022-05-24 | Engine manufacturer revised
A119097 | EASA.IM.A.115 | 32 | 2025-06-11 | The Boeing Company | 787-8 |  |  |  | Valid for aircraft with main landing gear plugs (Line 79 and after, or pre Line 79 with Service Bulletin B787-81205-SB320006-00) | 199580 | 161025 | General Electric Company | GEnx-1B64G03, GEnx-1B64/P1G01 |  | Engine intermix | 2 | Annex 16/I | 5/9 | 4 | 90.8 | 100.4 | 9.6 | 85.1 | 97.2 | 12.1 | 99.6 | 103.9 | 4.3 | 275.5 | 301.5 | 26 |  | 2013-06-24 | 2022-05-24 | Engine manufacturer revised
A119098 | EASA.IM.A.115 | 32 | 2025-06-11 | The Boeing Company | 787-8 |  |  |  | Valid for aircraft with main landing gear plugs (Line 79 and after, or pre Line 79 with Service Bulletin B787-81205-SB320006-00) | 190508 | 161025 | General Electric Company | GEnx-1B64G03, GEnx-1B64/P1G01 |  | Engine intermix | 2 | Annex 16/I | 5/9 | 4 | 90.9 | 100.3 | 9.4 | 84 | 97 | 13 | 99.6 | 103.7 | 4.1 | 274.5 | 301 | 26.5 |  | 2013-06-24 | 2022-05-24 | Engine manufacturer revised
A119099 | EASA.IM.A.115 | 32 | 2025-06-11 | The Boeing Company | 787-8 |  |  |  | Valid for aircraft with main landing gear plugs (Line 79 and after, or pre Line 79 with Service Bulletin B787-81205-SB320006-00) | 181436 | 156489 | General Electric Company | GEnx-1B64G03, GEnx-1B64/P1G01 |  | Engine intermix | 2 | Annex 16/I | 5/9 | 4 | 91 | 100.1 | 9.1 | 83 | 96.7 | 13.7 | 99.5 | 103.5 | 4 | 273.5 | 300.3 | 26.8 |  | 2013-06-24 | 2022-05-24 | Engine manufacturer revised
A119879 | EASA.IM.A.115 | 32 | 2025-06-11 | The Boeing Company | 787-8 |  |  |  | Valid for aircraft with main landing gear plugs (Line 79 and after, or pre Line 79 with Service Bulletin B787-81205-SB320006-00) | 179940 | 156489 | General Electric Company | GEnx-1B64G03, GEnx-1B64/P1G01 |  | Engine intermix | 2 | Annex 16/I | 5/9 | 4 | 91 | 100.1 | 9.1 | 82.8 | 96.6 | 13.8 | 99.5 | 103.5 | 4 | 273.3 | 300.2 | 26.9 |  | 2014-01-10 | 2022-05-24 | Engine manufacturer revised
A119100 | EASA.IM.A.115 | 32 | 2025-06-11 | The Boeing Company | 787-8 |  |  |  | Valid for aircraft with main landing gear plugs (Line 79 and after, or pre Line 79 with Service Bulletin B787-81205-SB320006-00) | 177989 | 156489 | General Electric Company | GEnx-1B64G03, GEnx-1B64/P1G01 |  | Engine intermix | 2 | Annex 16/I | 5/9 | 4 | 91 | 100 | 9 | 82.6 | 96.6 | 14 | 99.5 | 103.5 | 4 | 273.1 | 300.1 | 27 |  | 2013-06-24 | 2022-05-24 | Engine manufacturer revised
A119586 | EASA.IM.A.115 | 32 | 2025-06-11 | The Boeing Company | 787-8 |  |  |  | Valid for aircraft with main landing gear plugs (Line 79 and after, or pre Line 79 with Service Bulletin B787-81205-SB320006-00) | 227930 | 172365 | General Electric Company | GEnx-1B64G03, GEnx-1B64/P2G01 |  | Engine intermix | 2 | Annex 16/I | 5/9 | 4 | 90.1 | 100.9 | 10.8 | 89 | 98 | 9 | 99.6 | 104.3 | 4.7 | 278.7 | 303.2 | 24.5 |  | 2013-12-10 | 2022-05-24 | Engine manufacturer revised
A119587 | EASA.IM.A.115 | 32 | 2025-06-11 | The Boeing Company | 787-8 |  |  |  | Valid for aircraft with main landing gear plugs (Line 79 and after, or pre Line 79 with Service Bulletin B787-81205-SB320006-00) | 224981 | 172365 | General Electric Company | GEnx-1B64G03, GEnx-1B64/P2G01 |  | Engine intermix | 2 | Annex 16/I | 5/9 | 4 | 90.2 | 100.9 | 10.7 | 88.5 | 97.9 | 9.4 | 99.6 | 104.3 | 4.7 | 278.3 | 303.1 | 24.8 |  | 2013-12-10 | 2022-05-24 | Engine manufacturer revised (07/09/2015: MTOM revised)
A119588 | EASA.IM.A.115 | 32 | 2025-06-11 | The Boeing Company | 787-8 |  |  |  | Valid for aircraft with main landing gear plugs (Line 79 and after, or pre Line 79 with Service Bulletin B787-81205-SB320006-00) | 224029 | 172365 | General Electric Company | GEnx-1B64G03, GEnx-1B64/P2G01 |  | Engine intermix | 2 | Annex 16/I | 5/9 | 4 | 90.2 | 100.9 | 10.7 | 88.3 | 97.9 | 9.6 | 99.6 | 104.2 | 4.6 | 278.1 | 303 | 24.9 |  | 2013-12-10 | 2022-05-24 | Engine manufacturer revised
A119589 | EASA.IM.A.115 | 32 | 2025-06-11 | The Boeing Company | 787-8 |  |  |  | Valid for aircraft with main landing gear plugs (Line 79 and after, or pre Line 79 with Service Bulletin B787-81205-SB320006-00) | 223122 | 167829 | General Electric Company | GEnx-1B64G03, GEnx-1B64/P2G01 |  | Engine intermix | 2 | Annex 16/I | 5/9 | 4 | 90.2 | 100.9 | 10.7 | 88.2 | 97.9 | 9.7 | 99.6 | 104.2 | 4.6 | 278 | 303 | 25 |  | 2013-12-10 | 2022-05-24 | Engine manufacturer revised
A119590 | EASA.IM.A.115 | 32 | 2025-06-11 | The Boeing Company | 787-8 |  |  |  | Valid for aircraft with main landing gear plugs (Line 79 and after, or pre Line 79 with Service Bulletin B787-81205-SB320006-00) | 219538 | 167829 | General Electric Company | GEnx-1B64G03, GEnx-1B64/P2G01 |  | Engine intermix | 2 | Annex 16/I | 5/9 | 4 | 90.3 | 100.8 | 10.5 | 87.7 | 97.8 | 10.1 | 99.6 | 104.2 | 4.6 | 277.6 | 302.8 | 25.2 |  | 2013-12-10 | 2022-05-24 | Engine manufacturer revised
A119591 | EASA.IM.A.115 | 32 | 2025-06-11 | The Boeing Company | 787-8 |  |  |  | Valid for aircraft with main landing gear plugs (Line 79 and after, or pre Line 79 with Service Bulletin B787-81205-SB320006-00) | 208652 | 167829 | General Electric Company | GEnx-1B64G03, GEnx-1B64/P2G01 |  | Engine intermix | 2 | Annex 16/I | 5/9 | 4 | 90.4 | 100.6 | 10.2 | 86.3 | 97.5 | 11.2 | 99.6 | 104 | 4.4 | 276.3 | 302.1 | 25.8 |  | 2013-12-10 | 2022-05-24 | Engine manufacturer revised (07/09/2015: MTOM revised)
A119592 | EASA.IM.A.115 | 32 | 2025-06-11 | The Boeing Company | 787-8 |  |  |  | Valid for aircraft with main landing gear plugs (Line 79 and after, or pre Line 79 with Service Bulletin B787-81205-SB320006-00) | 199580 | 161025 | General Electric Company | GEnx-1B64G03, GEnx-1B64/P2G01 |  | Engine intermix | 2 | Annex 16/I | 5/9 | 4 | 90.5 | 100.4 | 9.9 | 85.1 | 97.2 | 12.1 | 99.6 | 103.9 | 4.3 | 275.2 | 301.5 | 26.3 |  | 2013-12-10 | 2022-05-24 | Engine manufacturer revised (07/09/2015: MTOM revised)
A119593 | EASA.IM.A.115 | 32 | 2025-06-11 | The Boeing Company | 787-8 |  |  |  | Valid for aircraft with main landing gear plugs (Line 79 and after, or pre Line 79 with Service Bulletin B787-81205-SB320006-00) | 190508 | 161025 | General Electric Company | GEnx-1B64G03, GEnx-1B64/P2G01 |  | Engine intermix | 2 | Annex 16/I | 5/9 | 4 | 90.6 | 100.3 | 9.7 | 84 | 97 | 13 | 99.6 | 103.7 | 4.1 | 274.2 | 301 | 26.8 |  | 2013-12-10 | 2022-05-24 | Engine manufacturer revised (07/09/2015: MTOM revised)
A119594 | EASA.IM.A.115 | 32 | 2025-06-11 | The Boeing Company | 787-8 |  |  |  | Valid for aircraft with main landing gear plugs (Line 79 and after, or pre Line 79 with Service Bulletin B787-81205-SB320006-00) | 181436 | 156489 | General Electric Company | GEnx-1B64G03, GEnx-1B64/P2G01 |  | Engine intermix | 2 | Annex 16/I | 5/9 | 4 | 90.7 | 100.1 | 9.4 | 83 | 96.7 | 13.7 | 99.5 | 103.5 | 4 | 273.2 | 300.3 | 27.1 |  | 2013-12-10 | 2022-05-24 | Engine manufacturer revised (07/09/2015: MTOM revised)
A119595 | EASA.IM.A.115 | 32 | 2025-06-11 | The Boeing Company | 787-8 |  |  |  | Valid for aircraft with main landing gear plugs (Line 79 and after, or pre Line 79 with Service Bulletin B787-81205-SB320006-00) | 179940 | 156489 | General Electric Company | GEnx-1B64G03, GEnx-1B64/P2G01 |  | Engine intermix | 2 | Annex 16/I | 5/9 | 4 | 90.7 | 100.1 | 9.4 | 82.8 | 96.6 | 13.8 | 99.5 | 103.5 | 4 | 273 | 300.2 | 27.2 |  | 2013-12-10 | 2022-05-24 | Engine manufacturer revised
A119596 | EASA.IM.A.115 | 32 | 2025-06-11 | The Boeing Company | 787-8 |  |  |  | Valid for aircraft with main landing gear plugs (Line 79 and after, or pre Line 79 with Service Bulletin B787-81205-SB320006-00) | 177989 | 156489 | General Electric Company | GEnx-1B64G03, GEnx-1B64/P2G01 |  | Engine intermix | 2 | Annex 16/I | 5/9 | 4 | 90.8 | 100 | 9.2 | 82.6 | 96.6 | 14 | 99.5 | 103.5 | 4 | 272.9 | 300.1 | 27.2 |  | 2013-12-10 | 2022-05-24 | Engine manufacturer revised (07/09/2015: MTOM revised)
A119597 | EASA.IM.A.115 | 32 | 2025-06-11 | The Boeing Company | 787-8 |  |  |  | Valid for aircraft with main landing gear plugs (Line 79 and after, or pre Line 79 with Service Bulletin B787-81205-SB320006-00) | 227930 | 172365 | General Electric Company | GEnx-1B64G03, GEnx-1B64/P2G02 |  | Engine intermix | 2 | Annex 16/I | 5/9 | 4 | 90.1 | 100.9 | 10.8 | 89 | 98 | 9 | 99.6 | 104.3 | 4.7 | 278.7 | 303.2 | 24.5 |  | 2013-12-10 | 2022-05-24 | Engine manufacturer revised
A119598 | EASA.IM.A.115 | 32 | 2025-06-11 | The Boeing Company | 787-8 |  |  |  | Valid for aircraft with main landing gear plugs (Line 79 and after, or pre Line 79 with Service Bulletin B787-81205-SB320006-00) | 224981 | 172365 | General Electric Company | GEnx-1B64G03, GEnx-1B64/P2G02 |  | Engine intermix | 2 | Annex 16/I | 5/9 | 4 | 90.2 | 100.9 | 10.7 | 88.5 | 97.9 | 9.4 | 99.6 | 104.3 | 4.7 | 278.3 | 303.1 | 24.8 |  | 2013-12-10 | 2022-05-24 | Engine manufacturer revised (07/09/2015: MTOM revised)
A119599 | EASA.IM.A.115 | 32 | 2025-06-11 | The Boeing Company | 787-8 |  |  |  | Valid for aircraft with main landing gear plugs (Line 79 and after, or pre Line 79 with Service Bulletin B787-81205-SB320006-00) | 224029 | 172365 | General Electric Company | GEnx-1B64G03, GEnx-1B64/P2G02 |  | Engine intermix | 2 | Annex 16/I | 5/9 | 4 | 90.2 | 100.9 | 10.7 | 88.3 | 97.9 | 9.6 | 99.6 | 104.2 | 4.6 | 278.1 | 303 | 24.9 |  | 2013-12-10 | 2022-05-24 | Engine manufacturer revised
A119600 | EASA.IM.A.115 | 32 | 2025-06-11 | The Boeing Company | 787-8 |  |  |  | Valid for aircraft with main landing gear plugs (Line 79 and after, or pre Line 79 with Service Bulletin B787-81205-SB320006-00) | 223122 | 167829 | General Electric Company | GEnx-1B64G03, GEnx-1B64/P2G02 |  | Engine intermix | 2 | Annex 16/I | 5/9 | 4 | 90.2 | 100.9 | 10.7 | 88.2 | 97.9 | 9.7 | 99.6 | 104.2 | 4.6 | 278 | 303 | 25 |  | 2013-12-10 | 2022-05-24 | Engine manufacturer revised
A119601 | EASA.IM.A.115 | 32 | 2025-06-11 | The Boeing Company | 787-8 |  |  |  | Valid for aircraft with main landing gear plugs (Line 79 and after, or pre Line 79 with Service Bulletin B787-81205-SB320006-00) | 219538 | 167829 | General Electric Company | GEnx-1B64G03, GEnx-1B64/P2G02 |  | Engine intermix | 2 | Annex 16/I | 5/9 | 4 | 90.3 | 100.8 | 10.5 | 87.7 | 97.8 | 10.1 | 99.6 | 104.2 | 4.6 | 277.6 | 302.8 | 25.2 |  | 2013-12-10 | 2022-05-24 | Engine manufacturer revised
A119602 | EASA.IM.A.115 | 32 | 2025-06-11 | The Boeing Company | 787-8 |  |  |  | Valid for aircraft with main landing gear plugs (Line 79 and after, or pre Line 79 with Service Bulletin B787-81205-SB320006-00) | 208652 | 167829 | General Electric Company | GEnx-1B64G03, GEnx-1B64/P2G02 |  | Engine intermix | 2 | Annex 16/I | 5/9 | 4 | 90.4 | 100.6 | 10.2 | 86.3 | 97.5 | 11.2 | 99.6 | 104 | 4.4 | 276.3 | 302.1 | 25.8 |  | 2013-12-10 | 2022-05-24 | Engine manufacturer revised (07/09/2015: MTOM revised)
A119603 | EASA.IM.A.115 | 32 | 2025-06-11 | The Boeing Company | 787-8 |  |  |  | Valid for aircraft with main landing gear plugs (Line 79 and after, or pre Line 79 with Service Bulletin B787-81205-SB320006-00) | 199580 | 161025 | General Electric Company | GEnx-1B64G03, GEnx-1B64/P2G02 |  | Engine intermix | 2 | Annex 16/I | 5/9 | 4 | 90.5 | 100.4 | 9.9 | 85.1 | 97.2 | 12.1 | 99.6 | 103.9 | 4.3 | 275.2 | 301.5 | 26.3 |  | 2013-12-10 | 2022-05-24 | Engine manufacturer revised (07/09/2015: MTOM revised)
A119604 | EASA.IM.A.115 | 32 | 2025-06-11 | The Boeing Company | 787-8 |  |  |  | Valid for aircraft with main landing gear plugs (Line 79 and after, or pre Line 79 with Service Bulletin B787-81205-SB320006-00) | 190508 | 161025 | General Electric Company | GEnx-1B64G03, GEnx-1B64/P2G02 |  | Engine intermix | 2 | Annex 16/I | 5/9 | 4 | 90.6 | 100.3 | 9.7 | 84 | 97 | 13 | 99.6 | 103.7 | 4.1 | 274.2 | 301 | 26.8 |  | 2013-12-10 | 2022-05-24 | Engine manufacturer revised (07/09/2015: MTOM revised)
A119605 | EASA.IM.A.115 | 32 | 2025-06-11 | The Boeing Company | 787-8 |  |  |  | Valid for aircraft with main landing gear plugs (Line 79 and after, or pre Line 79 with Service Bulletin B787-81205-SB320006-00) | 181436 | 156489 | General Electric Company | GEnx-1B64G03, GEnx-1B64/P2G02 |  | Engine intermix | 2 | Annex 16/I | 5/9 | 4 | 90.7 | 100.1 | 9.4 | 83 | 96.7 | 13.7 | 99.5 | 103.5 | 4 | 273.2 | 300.3 | 27.1 |  | 2013-12-10 | 2022-05-24 | Engine manufacturer revised (07/09/2015: MTOM revised)
A119606 | EASA.IM.A.115 | 32 | 2025-06-11 | The Boeing Company | 787-8 |  |  |  | Valid for aircraft with main landing gear plugs (Line 79 and after, or pre Line 79 with Service Bulletin B787-81205-SB320006-00) | 179940 | 156489 | General Electric Company | GEnx-1B64G03, GEnx-1B64/P2G02 |  | Engine intermix | 2 | Annex 16/I | 5/9 | 4 | 90.7 | 100.1 | 9.4 | 82.8 | 96.6 | 13.8 | 99.5 | 103.5 | 4 | 273 | 300.2 | 27.2 |  | 2013-12-10 | 2022-05-24 | Engine manufacturer revised
A119607 | EASA.IM.A.115 | 32 | 2025-06-11 | The Boeing Company | 787-8 |  |  |  | Valid for aircraft with main landing gear plugs (Line 79 and after, or pre Line 79 with Service Bulletin B787-81205-SB320006-00) | 177989 | 156489 | General Electric Company | GEnx-1B64G03, GEnx-1B64/P2G02 |  | Engine intermix | 2 | Annex 16/I | 5/9 | 4 | 90.8 | 100 | 9.2 | 82.6 | 96.6 | 14 | 99.5 | 103.5 | 4 | 272.9 | 300.1 | 27.2 |  | 2013-12-10 | 2022-05-24 | Engine manufacturer revised (07/09/2015: MTOM revised)
A119101 | EASA.IM.A.115 | 32 | 2025-06-11 | The Boeing Company | 787-8 |  |  |  | Valid for aircraft with main landing gear plugs (Line 79 and after, or pre Line 79 with Service Bulletin B787-81205-SB320006-00) | 227930 | 172365 | General Electric Company | GEnx-1B64G03, GEnx-1B64G04 |  | Engine intermix | 2 | Annex 16/I | 5/9 | 4 | 90.3 | 100.9 | 10.6 | 89 | 98 | 9 | 99.6 | 104.3 | 4.7 | 278.9 | 303.2 | 24.3 |  | 2013-06-24 | 2022-05-24 | Engine manufacturer revised
A119102 | EASA.IM.A.115 | 32 | 2025-06-11 | The Boeing Company | 787-8 |  |  |  | Valid for aircraft with main landing gear plugs (Line 79 and after, or pre Line 79 with Service Bulletin B787-81205-SB320006-00) | 224981 | 172365 | General Electric Company | GEnx-1B64G03, GEnx-1B64G04 |  | Engine intermix | 2 | Annex 16/I | 5/9 | 4 | 90.4 | 100.9 | 10.5 | 88.5 | 97.9 | 9.4 | 99.6 | 104.3 | 4.7 | 278.5 | 303.1 | 24.6 |  | 2013-06-24 | 2022-05-24 | Engine manufacturer revised
A119883 | EASA.IM.A.115 | 32 | 2025-06-11 | The Boeing Company | 787-8 |  |  |  | Valid for aircraft with main landing gear plugs (Line 79 and after, or pre Line 79 with Service Bulletin B787-81205-SB320006-00) | 224029 | 172365 | General Electric Company | GEnx-1B64G03, GEnx-1B64G04 |  | Engine intermix | 2 | Annex 16/I | 5/9 | 4 | 90.5 | 100.9 | 10.4 | 88.3 | 97.9 | 9.6 | 99.6 | 104.2 | 4.6 | 278.4 | 303 | 24.6 |  | 2014-01-10 | 2022-05-24 | Engine manufacturer revised
A119884 | EASA.IM.A.115 | 32 | 2025-06-11 | The Boeing Company | 787-8 |  |  |  | Valid for aircraft with main landing gear plugs (Line 79 and after, or pre Line 79 with Service Bulletin B787-81205-SB320006-00) | 223122 | 167829 | General Electric Company | GEnx-1B64G03, GEnx-1B64G04 |  | Engine intermix | 2 | Annex 16/I | 5/9 | 4 | 90.5 | 100.9 | 10.4 | 88.2 | 97.9 | 9.7 | 99.6 | 104.2 | 4.6 | 278.3 | 303 | 24.7 |  | 2014-01-10 | 2022-05-24 | Engine manufacturer revised
A119103 | EASA.IM.A.115 | 32 | 2025-06-11 | The Boeing Company | 787-8 |  |  |  | Valid for aircraft with main landing gear plugs (Line 79 and after, or pre Line 79 with Service Bulletin B787-81205-SB320006-00) | 219538 | 167829 | General Electric Company | GEnx-1B64G03, GEnx-1B64G04 |  | Engine intermix | 2 | Annex 16/I | 5/9 | 4 | 90.5 | 100.8 | 10.3 | 87.7 | 97.8 | 10.1 | 99.6 | 104.2 | 4.6 | 277.8 | 302.8 | 25 |  | 2013-06-24 | 2022-05-24 | Engine manufacturer revised
A119104 | EASA.IM.A.115 | 32 | 2025-06-11 | The Boeing Company | 787-8 |  |  |  | Valid for aircraft with main landing gear plugs (Line 79 and after, or pre Line 79 with Service Bulletin B787-81205-SB320006-00) | 208652 | 167829 | General Electric Company | GEnx-1B64G03, GEnx-1B64G04 |  | Engine intermix | 2 | Annex 16/I | 5/9 | 4 | 90.7 | 100.6 | 9.9 | 86.3 | 97.5 | 11.2 | 99.6 | 104 | 4.4 | 276.6 | 302.1 | 25.5 |  | 2013-06-24 | 2022-05-24 | Engine manufacturer revised
A119105 | EASA.IM.A.115 | 32 | 2025-06-11 | The Boeing Company | 787-8 |  |  |  | Valid for aircraft with main landing gear plugs (Line 79 and after, or pre Line 79 with Service Bulletin B787-81205-SB320006-00) | 199580 | 161025 | General Electric Company | GEnx-1B64G03, GEnx-1B64G04 |  | Engine intermix | 2 | Annex 16/I | 5/9 | 4 | 90.8 | 100.4 | 9.6 | 85.1 | 97.2 | 12.1 | 99.6 | 103.9 | 4.3 | 275.5 | 301.5 | 26 |  | 2013-06-24 | 2022-05-24 | Engine manufacturer revised
A119106 | EASA.IM.A.115 | 32 | 2025-06-11 | The Boeing Company | 787-8 |  |  |  | Valid for aircraft with main landing gear plugs (Line 79 and after, or pre Line 79 with Service Bulletin B787-81205-SB320006-00) | 190508 | 161025 | General Electric Company | GEnx-1B64G03, GEnx-1B64G04 |  | Engine intermix | 2 | Annex 16/I | 5/9 | 4 | 90.9 | 100.3 | 9.4 | 84 | 97 | 13 | 99.6 | 103.7 | 4.1 | 274.5 | 301 | 26.5 |  | 2013-06-24 | 2022-05-24 | Engine manufacturer revised
A119107 | EASA.IM.A.115 | 32 | 2025-06-11 | The Boeing Company | 787-8 |  |  |  | Valid for aircraft with main landing gear plugs (Line 79 and after, or pre Line 79 with Service Bulletin B787-81205-SB320006-00) | 181436 | 156489 | General Electric Company | GEnx-1B64G03, GEnx-1B64G04 |  | Engine intermix | 2 | Annex 16/I | 5/9 | 4 | 91 | 100.1 | 9.1 | 83 | 96.7 | 13.7 | 99.5 | 103.5 | 4 | 273.5 | 300.3 | 26.8 |  | 2013-06-24 | 2022-05-24 | Engine manufacturer revised
A119890 | EASA.IM.A.115 | 32 | 2025-06-11 | The Boeing Company | 787-8 |  |  |  | Valid for aircraft with main landing gear plugs (Line 79 and after, or pre Line 79 with Service Bulletin B787-81205-SB320006-00) | 179940 | 156489 | General Electric Company | GEnx-1B64G03, GEnx-1B64G04 |  | Engine intermix | 2 | Annex 16/I | 5/9 | 4 | 91 | 100.1 | 9.1 | 82.8 | 96.6 | 13.8 | 99.5 | 103.5 | 4 | 273.3 | 300.2 | 26.9 |  | 2014-01-10 | 2022-05-24 | Engine manufacturer revised
A119108 | EASA.IM.A.115 | 32 | 2025-06-11 | The Boeing Company | 787-8 |  |  |  | Valid for aircraft with main landing gear plugs (Line 79 and after, or pre Line 79 with Service Bulletin B787-81205-SB320006-00) | 177989 | 156489 | General Electric Company | GEnx-1B64G03, GEnx-1B64G04 |  | Engine intermix | 2 | Annex 16/I | 5/9 | 4 | 91 | 100 | 9 | 82.6 | 96.6 | 14 | 99.5 | 103.5 | 4 | 273.1 | 300.1 | 27 |  | 2013-06-24 | 2022-05-24 | Engine manufacturer revised
A120505 | EASA.IM.A.115 | 32 | 2025-06-11 | The Boeing Company | 787-8 |  |  |  | Valid for aircraft with main landing gear plugs (Line 79 and after, or pre Line 79 with Service Bulletin B787-81205-SB320006-00) | 227930 | 172365 | General Electric Company | GEnx-1B64G04 |  |  | 2 | Annex 16/I | 5/9 | 4 | 90.3 | 100.9 | 10.6 | 88.3 | 98 | 9.7 | 95.7 | 104.3 | 8.6 | 274.3 | 303.2 | 28.9 |  | 2012-11-13 | 2022-05-24 | Engine manufacturer revised (14/10/2014: Record number changed from A18876. Text in notes field regarding MLG plugs moved to mod description)
A120506 | EASA.IM.A.115 | 32 | 2025-06-11 | The Boeing Company | 787-8 |  |  |  | Valid for aircraft with main landing gear plugs (Line 79 and after, or pre Line 79 with Service Bulletin B787-81205-SB320006-00) | 224981 | 172365 | General Electric Company | GEnx-1B64G04 |  |  | 2 | Annex 16/I | 5/9 | 4 | 90.4 | 100.9 | 10.5 | 87.9 | 97.9 | 10 | 95.7 | 104.3 | 8.6 | 274 | 303.1 | 29.1 |  | 2012-11-13 | 2022-05-24 | Engine manufacturer revised (07/09/2015: MTOM revised (14/10/2014: Record number changed from A18877. Text in notes field regarding MLG plugs moved to mod description))
A120507 | EASA.IM.A.115 | 32 | 2025-06-11 | The Boeing Company | 787-8 |  |  |  | Valid for aircraft with main landing gear plugs (Line 79 and after, or pre Line 79 with Service Bulletin B787-81205-SB320006-00) | 224029 | 172365 | General Electric Company | GEnx-1B64G04 |  |  | 2 | Annex 16/I | 5/9 | 4 | 90.5 | 100.9 | 10.4 | 87.7 | 97.9 | 10.2 | 95.7 | 104.2 | 8.5 | 273.9 | 303 | 29.1 |  | 2012-11-13 | 2022-05-24 | Engine manufacturer revised (14/10/2014: Record number changed from A18878. Text in notes field regarding MLG plugs moved to mod description)
A120508 | EASA.IM.A.115 | 32 | 2025-06-11 | The Boeing Company | 787-8 |  |  |  | Valid for aircraft with main landing gear plugs (Line 79 and after, or pre Line 79 with Service Bulletin B787-81205-SB320006-00) | 219538 | 167829 | General Electric Company | GEnx-1B64G04 |  |  | 2 | Annex 16/I | 5/9 | 4 | 90.5 | 100.8 | 10.3 | 87.2 | 97.8 | 10.6 | 95.6 | 104.2 | 8.6 | 273.3 | 302.8 | 29.5 |  | 2012-11-13 | 2022-05-24 | Engine manufacturer revised (14/10/2014: Record number changed from A18879. Text in notes field regarding MLG plugs moved to mod description)
A120509 | EASA.IM.A.115 | 32 | 2025-06-11 | The Boeing Company | 787-8 |  |  |  | Valid for aircraft with main landing gear plugs (Line 79 and after, or pre Line 79 with Service Bulletin B787-81205-SB320006-00) | 208652 | 167829 | General Electric Company | GEnx-1B64G04 |  |  | 2 | Annex 16/I | 5/9 | 4 | 90.7 | 100.6 | 9.9 | 85.8 | 97.5 | 11.7 | 95.6 | 104 | 8.4 | 272.1 | 302.1 | 30 |  | 2012-11-13 | 2022-05-24 | Engine manufacturer revised (07/09/2015: MTOM revised (14/10/2014: Record number changed from A18880. Text in notes field regarding MLG plugs moved to mod description))
A120510 | EASA.IM.A.115 | 32 | 2025-06-11 | The Boeing Company | 787-8 |  |  |  | Valid for aircraft with main landing gear plugs (Line 79 and after, or pre Line 79 with Service Bulletin B787-81205-SB320006-00) | 199580 | 161025 | General Electric Company | GEnx-1B64G04 |  |  | 2 | Annex 16/I | 5/9 | 4 | 90.8 | 100.4 | 9.6 | 84.6 | 97.2 | 12.6 | 95.4 | 103.9 | 8.5 | 270.8 | 301.5 | 30.7 |  | 2012-11-13 | 2022-05-24 | Engine manufacturer revised (07/09/2015: MTOM revised (14/10/2014: Record number changed from A18881. Text in notes field regarding MLG plugs moved to mod description))
A120511 | EASA.IM.A.115 | 32 | 2025-06-11 | The Boeing Company | 787-8 |  |  |  | Valid for aircraft with main landing gear plugs (Line 79 and after, or pre Line 79 with Service Bulletin B787-81205-SB320006-00) | 190508 | 161025 | General Electric Company | GEnx-1B64G04 |  |  | 2 | Annex 16/I | 5/9 | 4 | 90.9 | 100.3 | 9.4 | 83.4 | 97 | 13.6 | 95.2 | 103.7 | 8.5 | 269.5 | 301 | 31.5 |  | 2012-11-13 | 2022-05-24 | Engine manufacturer revised (07/09/2015: MTOM revised (14/10/2014: Record number changed from A18882. Text in notes field regarding MLG plugs moved to mod description))
A120512 | EASA.IM.A.115 | 32 | 2025-06-11 | The Boeing Company | 787-8 |  |  |  | Valid for aircraft with main landing gear plugs (Line 79 and after, or pre Line 79 with Service Bulletin B787-81205-SB320006-00) | 181436 | 156489 | General Electric Company | GEnx-1B64G04 |  |  | 2 | Annex 16/I | 5/9 | 4 | 91 | 100.1 | 9.1 | 82.3 | 96.7 | 14.4 | 95.2 | 103.5 | 8.3 | 268.5 | 300.3 | 31.8 |  | 2012-11-13 | 2022-05-24 | Engine manufacturer revised (07/09/2015: MTOM revised (14/10/2014: Record number changed from A18883. Text in notes field regarding MLG plugs moved to mod description))
A120513 | EASA.IM.A.115 | 32 | 2025-06-11 | The Boeing Company | 787-8 |  |  |  | Valid for aircraft with main landing gear plugs (Line 79 and after, or pre Line 79 with Service Bulletin B787-81205-SB320006-00) | 179940 | 156489 | General Electric Company | GEnx-1B64G04 |  |  | 2 | Annex 16/I | 5/9 | 4 | 91 | 100.1 | 9.1 | 82.1 | 96.6 | 14.5 | 95.2 | 103.5 | 8.3 | 268.3 | 300.2 | 31.9 |  | 2012-11-13 | 2022-05-24 | Engine manufacturer revised (14/10/2014: Record number changed from A18884. Text in notes field regarding MLG plugs moved to mod description)
A119204 | EASA.IM.A.115 | 32 | 2025-06-11 | The Boeing Company | 787-8 |  |  |  | Valid for aircraft with main landing gear plugs (Line 79 and after, or pre Line 79 with Service Bulletin B787-81205-SB320006-00) | 177989 | 156489 | General Electric Company | GEnx-1B64G04 |  |  | 2 | Annex 16/I | 5/9 | 4 | 91 | 100 | 9 | 81.8 | 96.6 | 14.8 | 95.2 | 103.5 | 8.3 | 268 | 300.1 | 32.1 |  | 2012-11-13 | 2022-05-24 | Engine manufacturer revised (07/09/2015: MTOM revised (25/06/2013: Record number changed form A18884 to avoid diplication (30/01/2013 Text in notes field regarding MLG plugs moved to mod description)))
A122387 | EASA.IM.A.115 | 32 | 2025-06-11 | The Boeing Company | 787-8 |  |  |  | Valid for aircraft with main landing gear plugs (Line 79 and after, or pre Line 79 with Service Bulletin B787-81205-SB320006-00) | 173272 | 165561 | General Electric Company | GEnx-1B64G04 |  |  | 2 | Annex 16/I | 5/9 | 4 | 91.1 | 99.9 | 8.8 | 81.2 | 96.4 | 15.2 | 95.6 | 103.4 | 7.8 | 267.9 | 299.7 | 31.8 |  | 2020-04-22 | 2022-05-24 | Engine manufacturer revised
A122386 | EASA.IM.A.115 | 32 | 2025-06-11 | The Boeing Company | 787-8 |  |  |  | Valid for aircraft with main landing gear plugs (Line 79 and after, or pre Line 79 with Service Bulletin B787-81205-SB320006-00) | 167829 | 156489 | General Electric Company | GEnx-1B64G04 |  |  | 2 | Annex 16/I | 5/9 | 4 | 91.1 | 99.8 | 8.7 | 80.5 | 96.2 | 15.7 | 95.2 | 103.3 | 8.1 | 266.8 | 299.3 | 32.5 |  | 2020-04-22 | 2022-05-24 | Engine manufacturer revised
A119650 | EASA.IM.A.115 | 32 | 2025-06-11 | The Boeing Company | 787-8 |  |  |  | Valid for aircraft with main landing gear plugs (Line 79 and after, or pre Line 79 with Service Bulletin B787-81205-SB320006-00) | 227930 | 172365 | General Electric Company | GEnx-1B64G04, GEnx-1B64/P2G01 |  | Engine intermix | 2 | Annex 16/I | 5/9 | 4 | 90.3 | 100.9 | 10.6 | 88.3 | 98 | 9.7 | 95.7 | 104.3 | 8.6 | 274.3 | 303.2 | 28.9 |  | 2013-12-10 | 2022-05-24 | Engine manufacturer revised
A119651 | EASA.IM.A.115 | 32 | 2025-06-11 | The Boeing Company | 787-8 |  |  |  | Valid for aircraft with main landing gear plugs (Line 79 and after, or pre Line 79 with Service Bulletin B787-81205-SB320006-00) | 224981 | 172365 | General Electric Company | GEnx-1B64G04, GEnx-1B64/P2G01 |  | Engine intermix | 2 | Annex 16/I | 5/9 | 4 | 90.4 | 100.9 | 10.5 | 87.9 | 97.9 | 10 | 95.7 | 104.3 | 8.6 | 274 | 303.1 | 29.1 |  | 2013-12-10 | 2022-05-24 | Engine manufacturer revised (07/09/2015: MTOM revised)
A119652 | EASA.IM.A.115 | 32 | 2025-06-11 | The Boeing Company | 787-8 |  |  |  | Valid for aircraft with main landing gear plugs (Line 79 and after, or pre Line 79 with Service Bulletin B787-81205-SB320006-00) | 224029 | 172365 | General Electric Company | GEnx-1B64G04, GEnx-1B64/P2G01 |  | Engine intermix | 2 | Annex 16/I | 5/9 | 4 | 90.5 | 100.9 | 10.4 | 87.7 | 97.9 | 10.2 | 95.7 | 104.2 | 8.5 | 273.9 | 303 | 29.1 |  | 2013-12-10 | 2022-05-24 | Engine manufacturer revised
A119653 | EASA.IM.A.115 | 32 | 2025-06-11 | The Boeing Company | 787-8 |  |  |  | Valid for aircraft with main landing gear plugs (Line 79 and after, or pre Line 79 with Service Bulletin B787-81205-SB320006-00) | 223122 | 167829 | General Electric Company | GEnx-1B64G04, GEnx-1B64/P2G01 |  | Engine intermix | 2 | Annex 16/I | 5/9 | 4 | 90.5 | 100.9 | 10.4 | 87.6 | 97.9 | 10.3 | 95.6 | 104.2 | 8.6 | 273.7 | 303 | 29.3 |  | 2013-12-10 | 2022-05-24 | Engine manufacturer revised
A119654 | EASA.IM.A.115 | 32 | 2025-06-11 | The Boeing Company | 787-8 |  |  |  | Valid for aircraft with main landing gear plugs (Line 79 and after, or pre Line 79 with Service Bulletin B787-81205-SB320006-00) | 219538 | 167829 | General Electric Company | GEnx-1B64G04, GEnx-1B64/P2G01 |  | Engine intermix | 2 | Annex 16/I | 5/9 | 4 | 90.5 | 100.8 | 10.3 | 87.2 | 97.8 | 10.6 | 95.6 | 104.2 | 8.6 | 273.3 | 302.8 | 29.5 |  | 2013-12-10 | 2022-05-24 | Engine manufacturer revised
A119655 | EASA.IM.A.115 | 32 | 2025-06-11 | The Boeing Company | 787-8 |  |  |  | Valid for aircraft with main landing gear plugs (Line 79 and after, or pre Line 79 with Service Bulletin B787-81205-SB320006-00) | 208652 | 167829 | General Electric Company | GEnx-1B64G04, GEnx-1B64/P2G01 |  | Engine intermix | 2 | Annex 16/I | 5/9 | 4 | 90.7 | 100.6 | 9.9 | 85.8 | 97.5 | 11.7 | 95.6 | 104 | 8.4 | 272.1 | 302.1 | 30 |  | 2013-12-10 | 2022-05-24 | Engine manufacturer revised (07/09/2015: MTOM revised)
A119656 | EASA.IM.A.115 | 32 | 2025-06-11 | The Boeing Company | 787-8 |  |  |  | Valid for aircraft with main landing gear plugs (Line 79 and after, or pre Line 79 with Service Bulletin B787-81205-SB320006-00) | 199580 | 161025 | General Electric Company | GEnx-1B64G04, GEnx-1B64/P2G01 |  | Engine intermix | 2 | Annex 16/I | 5/9 | 4 | 90.8 | 100.4 | 9.6 | 84.6 | 97.2 | 12.6 | 95.4 | 103.9 | 8.5 | 270.8 | 301.5 | 30.7 |  | 2013-12-10 | 2022-05-24 | Engine manufacturer revised (07/09/2015: MTOM revised)
A119657 | EASA.IM.A.115 | 32 | 2025-06-11 | The Boeing Company | 787-8 |  |  |  | Valid for aircraft with main landing gear plugs (Line 79 and after, or pre Line 79 with Service Bulletin B787-81205-SB320006-00) | 190508 | 161025 | General Electric Company | GEnx-1B64G04, GEnx-1B64/P2G01 |  | Engine intermix | 2 | Annex 16/I | 5/9 | 4 | 90.9 | 100.3 | 9.4 | 83.4 | 97 | 13.6 | 95.4 | 103.7 | 8.3 | 269.7 | 301 | 31.3 |  | 2013-12-10 | 2022-05-24 | Engine manufacturer revised (07/09/2015: MTOM revised)
A119658 | EASA.IM.A.115 | 32 | 2025-06-11 | The Boeing Company | 787-8 |  |  |  | Valid for aircraft with main landing gear plugs (Line 79 and after, or pre Line 79 with Service Bulletin B787-81205-SB320006-00) | 181436 | 156489 | General Electric Company | GEnx-1B64G04, GEnx-1B64/P2G01 |  | Engine intermix | 2 | Annex 16/I | 5/9 | 4 | 91 | 100.1 | 9.1 | 82.3 | 96.7 | 14.4 | 95.2 | 103.5 | 8.3 | 268.5 | 300.3 | 31.8 |  | 2013-12-10 | 2022-05-24 | Engine manufacturer revised (07/09/2015: MTOM revised)
A119659 | EASA.IM.A.115 | 32 | 2025-06-11 | The Boeing Company | 787-8 |  |  |  | Valid for aircraft with main landing gear plugs (Line 79 and after, or pre Line 79 with Service Bulletin B787-81205-SB320006-00) | 179940 | 156489 | General Electric Company | GEnx-1B64G04, GEnx-1B64/P2G01 |  | Engine intermix | 2 | Annex 16/I | 5/9 | 4 | 91 | 100.1 | 9.1 | 82.1 | 96.6 | 14.5 | 95.2 | 103.5 | 8.3 | 268.3 | 300.2 | 31.9 |  | 2013-12-10 | 2022-05-24 | Engine manufacturer revised
A119660 | EASA.IM.A.115 | 32 | 2025-06-11 | The Boeing Company | 787-8 |  |  |  | Valid for aircraft with main landing gear plugs (Line 79 and after, or pre Line 79 with Service Bulletin B787-81205-SB320006-00) | 177989 | 156489 | General Electric Company | GEnx-1B64G04, GEnx-1B64/P2G01 |  | Engine intermix | 2 | Annex 16/I | 5/9 | 4 | 91 | 100 | 9 | 81.8 | 96.6 | 14.8 | 95.2 | 103.5 | 8.3 | 268 | 300.1 | 32.1 |  | 2013-12-10 | 2022-05-24 | Engine manufacturer revised (07/09/2015: MTOM revised)
A122408 | EASA.IM.A.115 | 32 | 2025-06-11 | The Boeing Company | 787-8 |  |  |  | Valid for aircraft with main landing gear plugs (Line 79 and after, or pre Line 79 with Service Bulletin B787-81205-SB320006-00) | 173272 | 165561 | General Electric Company | GEnx-1B64G04, GEnx-1B64/P2G01 |  | Engine intermix | 2 | Annex 16/I | 5/9 | 4 | 91.1 | 99.9 | 8.8 | 81.2 | 96.4 | 15.2 | 95.6 | 103.4 | 7.8 | 267.9 | 299.7 | 31.8 |  | 2020-04-22 | 2022-05-24 | Engine manufacturer revised
A122402 | EASA.IM.A.115 | 32 | 2025-06-11 | The Boeing Company | 787-8 |  |  |  | Valid for aircraft with main landing gear plugs (Line 79 and after, or pre Line 79 with Service Bulletin B787-81205-SB320006-00) | 167829 | 156489 | General Electric Company | GEnx-1B64G04, GEnx-1B64/P2G01 |  | Engine intermix | 2 | Annex 16/I | 5/9 | 4 | 91.1 | 99.8 | 8.7 | 80.5 | 96.2 | 15.7 | 95.2 | 103.3 | 8.1 | 266.8 | 299.3 | 32.5 |  | 2020-04-22 | 2022-05-24 | Engine manufacturer revised
A119661 | EASA.IM.A.115 | 32 | 2025-06-11 | The Boeing Company | 787-8 |  |  |  | Valid for aircraft with main landing gear plugs (Line 79 and after, or pre Line 79 with Service Bulletin B787-81205-SB320006-00) | 227930 | 172365 | General Electric Company | GEnx-1B64G04, GEnx-1B64/P2G02 |  | Engine intermix | 2 | Annex 16/I | 5/9 | 4 | 90.3 | 100.9 | 10.6 | 88.3 | 98 | 9.7 | 95.7 | 104.3 | 8.6 | 274.3 | 303.2 | 28.9 |  | 2013-12-10 | 2022-05-24 | Engine manufacturer revised
A119662 | EASA.IM.A.115 | 32 | 2025-06-11 | The Boeing Company | 787-8 |  |  |  | Valid for aircraft with main landing gear plugs (Line 79 and after, or pre Line 79 with Service Bulletin B787-81205-SB320006-00) | 224981 | 172365 | General Electric Company | GEnx-1B64G04, GEnx-1B64/P2G02 |  | Engine intermix | 2 | Annex 16/I | 5/9 | 4 | 90.4 | 100.9 | 10.5 | 87.9 | 97.9 | 10 | 95.7 | 104.3 | 8.6 | 274 | 303.1 | 29.1 |  | 2013-12-10 | 2022-05-24 | Engine manufacturer revised (07/09/2015: MTOM revised)
A119663 | EASA.IM.A.115 | 32 | 2025-06-11 | The Boeing Company | 787-8 |  |  |  | Valid for aircraft with main landing gear plugs (Line 79 and after, or pre Line 79 with Service Bulletin B787-81205-SB320006-00) | 224029 | 172365 | General Electric Company | GEnx-1B64G04, GEnx-1B64/P2G02 |  | Engine intermix | 2 | Annex 16/I | 5/9 | 4 | 90.5 | 100.9 | 10.4 | 87.7 | 97.9 | 10.2 | 95.7 | 104.2 | 8.5 | 273.9 | 303 | 29.1 |  | 2013-12-10 | 2022-05-24 | Engine manufacturer revised
A119664 | EASA.IM.A.115 | 32 | 2025-06-11 | The Boeing Company | 787-8 |  |  |  | Valid for aircraft with main landing gear plugs (Line 79 and after, or pre Line 79 with Service Bulletin B787-81205-SB320006-00) | 223122 | 167829 | General Electric Company | GEnx-1B64G04, GEnx-1B64/P2G02 |  | Engine intermix | 2 | Annex 16/I | 5/9 | 4 | 90.5 | 100.9 | 10.4 | 87.6 | 97.9 | 10.3 | 95.6 | 104.2 | 8.6 | 273.7 | 303 | 29.3 |  | 2013-12-10 | 2022-05-24 | Engine manufacturer revised
A119665 | EASA.IM.A.115 | 32 | 2025-06-11 | The Boeing Company | 787-8 |  |  |  | Valid for aircraft with main landing gear plugs (Line 79 and after, or pre Line 79 with Service Bulletin B787-81205-SB320006-00) | 219538 | 167829 | General Electric Company | GEnx-1B64G04, GEnx-1B64/P2G02 |  | Engine intermix | 2 | Annex 16/I | 5/9 | 4 | 90.5 | 100.8 | 10.3 | 87.2 | 97.8 | 10.6 | 95.6 | 104.2 | 8.6 | 273.3 | 302.8 | 29.5 |  | 2013-12-10 | 2022-05-24 | Engine manufacturer revised
A119666 | EASA.IM.A.115 | 32 | 2025-06-11 | The Boeing Company | 787-8 |  |  |  | Valid for aircraft with main landing gear plugs (Line 79 and after, or pre Line 79 with Service Bulletin B787-81205-SB320006-00) | 208652 | 167829 | General Electric Company | GEnx-1B64G04, GEnx-1B64/P2G02 |  | Engine intermix | 2 | Annex 16/I | 5/9 | 4 | 90.7 | 100.6 | 9.9 | 85.8 | 97.5 | 11.7 | 95.6 | 104 | 8.4 | 272.1 | 302.1 | 30 |  | 2013-12-10 | 2022-05-24 | Engine manufacturer revised (07/09/2015: MTOM revised)
A119667 | EASA.IM.A.115 | 32 | 2025-06-11 | The Boeing Company | 787-8 |  |  |  | Valid for aircraft with main landing gear plugs (Line 79 and after, or pre Line 79 with Service Bulletin B787-81205-SB320006-00) | 199580 | 161025 | General Electric Company | GEnx-1B64G04, GEnx-1B64/P2G02 |  | Engine intermix | 2 | Annex 16/I | 5/9 | 4 | 90.8 | 100.4 | 9.6 | 84.6 | 97.2 | 12.6 | 95.4 | 103.9 | 8.5 | 270.8 | 301.5 | 30.7 |  | 2013-12-10 | 2022-05-24 | Engine manufacturer revised (07/09/2015: MTOM revised)
A119668 | EASA.IM.A.115 | 32 | 2025-06-11 | The Boeing Company | 787-8 |  |  |  | Valid for aircraft with main landing gear plugs (Line 79 and after, or pre Line 79 with Service Bulletin B787-81205-SB320006-00) | 190508 | 161025 | General Electric Company | GEnx-1B64G04, GEnx-1B64/P2G02 |  | Engine intermix | 2 | Annex 16/I | 5/9 | 4 | 90.9 | 100.3 | 9.4 | 83.4 | 97 | 13.6 | 95.4 | 103.7 | 8.3 | 269.7 | 301 | 31.3 |  | 2013-12-10 | 2022-05-24 | Engine manufacturer revised (07/09/2015: MTOM revised)
A119669 | EASA.IM.A.115 | 32 | 2025-06-11 | The Boeing Company | 787-8 |  |  |  | Valid for aircraft with main landing gear plugs (Line 79 and after, or pre Line 79 with Service Bulletin B787-81205-SB320006-00) | 181436 | 156489 | General Electric Company | GEnx-1B64G04, GEnx-1B64/P2G02 |  | Engine intermix | 2 | Annex 16/I | 5/9 | 4 | 91 | 100.1 | 9.1 | 82.3 | 96.7 | 14.4 | 95.2 | 103.5 | 8.3 | 268.5 | 300.3 | 31.8 |  | 2013-12-10 | 2022-05-24 | Engine manufacturer revised (07/09/2015: MTOM revised)
A119670 | EASA.IM.A.115 | 32 | 2025-06-11 | The Boeing Company | 787-8 |  |  |  | Valid for aircraft with main landing gear plugs (Line 79 and after, or pre Line 79 with Service Bulletin B787-81205-SB320006-00) | 179940 | 156489 | General Electric Company | GEnx-1B64G04, GEnx-1B64/P2G02 |  | Engine intermix | 2 | Annex 16/I | 5/9 | 4 | 91 | 100.1 | 9.1 | 82.1 | 96.6 | 14.5 | 95.2 | 103.5 | 8.3 | 268.3 | 300.2 | 31.9 |  | 2013-12-10 | 2022-05-24 | Engine manufacturer revised
A119671 | EASA.IM.A.115 | 32 | 2025-06-11 | The Boeing Company | 787-8 |  |  |  | Valid for aircraft with main landing gear plugs (Line 79 and after, or pre Line 79 with Service Bulletin B787-81205-SB320006-00) | 177989 | 156489 | General Electric Company | GEnx-1B64G04, GEnx-1B64/P2G02 |  | Engine intermix | 2 | Annex 16/I | 5/9 | 4 | 91 | 100 | 9 | 81.8 | 96.6 | 14.8 | 95.2 | 103.5 | 8.3 | 268 | 300.1 | 32.1 |  | 2013-12-10 | 2022-05-24 | Engine manufacturer revised (07/09/2015: MTOM revised)
A122409 | EASA.IM.A.115 | 32 | 2025-06-11 | The Boeing Company | 787-8 |  |  |  | Valid for aircraft with main landing gear plugs (Line 79 and after, or pre Line 79 with Service Bulletin B787-81205-SB320006-00) | 173272 | 165561 | General Electric Company | GEnx-1B64G04, GEnx-1B64/P2G02 |  | Engine intermix | 2 | Annex 16/I | 5/9 | 4 | 91.1 | 99.9 | 8.8 | 81.2 | 96.4 | 15.2 | 95.6 | 103.4 | 7.8 | 267.9 | 299.7 | 31.8 |  | 2020-04-22 | 2022-05-24 | Engine manufacturer revised
A122403 | EASA.IM.A.115 | 32 | 2025-06-11 | The Boeing Company | 787-8 |  |  |  | Valid for aircraft with main landing gear plugs (Line 79 and after, or pre Line 79 with Service Bulletin B787-81205-SB320006-00) | 167829 | 156489 | General Electric Company | GEnx-1B64G04, GEnx-1B64/P2G02 |  | Engine intermix | 2 | Annex 16/I | 5/9 | 4 | 91.1 | 99.8 | 8.7 | 80.5 | 96.2 | 15.7 | 95.2 | 103.3 | 8.1 | 266.8 | 299.3 | 32.5 |  | 2020-04-22 | 2022-05-24 | Engine manufacturer revised
A120514 | EASA.IM.A.115 | 32 | 2025-06-11 | The Boeing Company | 787-8 |  |  |  | Valid for aircraft with main landing gear plugs (Line 79 and after, or pre Line 79 with Service Bulletin B787-81205-SB320006-00) | 227930 | 172365 | General Electric Company | GEnx-1B67/P1G01 |  |  | 2 | Annex 16/I | 5/9 | 4 | 91.2 | 100.9 | 9.7 | 87.6 | 98 | 10.4 | 95.7 | 104.3 | 8.6 | 274.5 | 303.2 | 28.7 |  | 2012-11-13 | 2022-05-24 | Engine manufacturer revised (14/10/2014: Record number changed from A18895. Text in notes field regarding MLG plugs moved to mod description)
A120515 | EASA.IM.A.115 | 32 | 2025-06-11 | The Boeing Company | 787-8 |  |  |  | Valid for aircraft with main landing gear plugs (Line 79 and after, or pre Line 79 with Service Bulletin B787-81205-SB320006-00) | 224981 | 172365 | General Electric Company | GEnx-1B67/P1G01 |  |  | 2 | Annex 16/I | 5/9 | 4 | 91.2 | 100.9 | 9.7 | 87.2 | 97.9 | 10.7 | 95.7 | 104.3 | 8.6 | 274.1 | 303.1 | 29 |  | 2012-11-13 | 2022-05-24 | Engine manufacturer revised (07/09/2015: MTOM revised (14/10/2014: Record number changed from A18896. Text in notes field regarding MLG plugs moved to mod description))
A120516 | EASA.IM.A.115 | 32 | 2025-06-11 | The Boeing Company | 787-8 |  |  |  | Valid for aircraft with main landing gear plugs (Line 79 and after, or pre Line 79 with Service Bulletin B787-81205-SB320006-00) | 223122 | 172365 | General Electric Company | GEnx-1B67/P1G01 |  |  | 2 | Annex 16/I | 5/9 | 4 | 91.2 | 100.9 | 9.7 | 87 | 97.9 | 10.9 | 95.7 | 104.2 | 8.5 | 273.9 | 303 | 29.1 |  | 2012-11-13 | 2022-05-24 | Engine manufacturer revised (14/10/2014: Record number changed from A18897. Text in notes field regarding MLG plugs moved to mod description)
A120517 | EASA.IM.A.115 | 32 | 2025-06-11 | The Boeing Company | 787-8 |  |  |  | Valid for aircraft with main landing gear plugs (Line 79 and after, or pre Line 79 with Service Bulletin B787-81205-SB320006-00) | 219538 | 167829 | General Electric Company | GEnx-1B67/P1G01 |  |  | 2 | Annex 16/I | 5/9 | 4 | 91.3 | 100.8 | 9.5 | 86.5 | 97.8 | 11.3 | 95.6 | 104.2 | 8.6 | 273.4 | 302.8 | 29.4 |  | 2012-11-13 | 2022-05-24 | Engine manufacturer revised (14/10/2014: Record number changed from A18898. Text in notes field regarding MLG plugs moved to mod description)
A120518 | EASA.IM.A.115 | 32 | 2025-06-11 | The Boeing Company | 787-8 |  |  |  | Valid for aircraft with main landing gear plugs (Line 79 and after, or pre Line 79 with Service Bulletin B787-81205-SB320006-00) | 208652 | 167829 | General Electric Company | GEnx-1B67/P1G01 |  |  | 2 | Annex 16/I | 5/9 | 4 | 91.4 | 100.6 | 9.2 | 85.1 | 97.5 | 12.4 | 95.6 | 104 | 8.4 | 272.1 | 302.1 | 30 |  | 2012-11-13 | 2022-05-24 | Engine manufacturer revised (07/09/2015: MTOM revised (14/10/2014: Record number changed from A18899. Text in notes field regarding MLG plugs moved to mod description))
A122388 | EASA.IM.A.115 | 32 | 2025-06-11 | The Boeing Company | 787-8 |  |  |  | Valid for aircraft with main landing gear plugs (Line 79 and after, or pre Line 79 with Service Bulletin B787-81205-SB320006-00) | 199580 | 165561 | General Electric Company | GEnx-1B67/P1G01 |  |  | 2 | Annex 16/I | 5/9 | 4 | 91.5 | 100.4 | 8.9 | 84 | 97.2 | 13.2 | 95.6 | 103.9 | 8.3 | 271.1 | 301.5 | 30.4 |  | 2020-04-22 | 2022-05-24 | Engine manufacturer revised
A18900 | EASA.IM.A.115 | 32 | 2025-06-11 | The Boeing Company | 787-8 |  |  |  | Valid for aircraft with main landing gear plugs (Line 79 and after, or pre Line 79 with Service Bulletin B787-81205-SB320006-00) | 199580 | 161025 | General Electric Company | GEnx-1B67/P1G01 |  |  | 2 | Annex 16/I | 5/9 | 4 | 91.5 | 100.4 | 8.9 | 84 | 97.2 | 13.2 | 95.4 | 103.9 | 8.5 | 270.9 | 301.5 | 30.6 |  | 2012-11-13 | 2022-05-24 | Engine manufacturer revised (07/09/2015: MTOM revised (30/01/2013: Text in notes field regarding MLG plugs moved to mod description))
A18901 | EASA.IM.A.115 | 32 | 2025-06-11 | The Boeing Company | 787-8 |  |  |  | Valid for aircraft with main landing gear plugs (Line 79 and after, or pre Line 79 with Service Bulletin B787-81205-SB320006-00) | 190508 | 161025 | General Electric Company | GEnx-1B67/P1G01 |  |  | 2 | Annex 16/I | 5/9 | 4 | 91.6 | 100.3 | 8.7 | 82.9 | 97 | 14.1 | 95.4 | 103.7 | 8.3 | 269.9 | 301 | 31.1 |  | 2012-11-13 | 2022-05-24 | Engine manufacturer revised (07/09/2015: MTOM revised (30/01/2013: Text in notes field regarding MLG plugs moved to mod description))
A18902 | EASA.IM.A.115 | 32 | 2025-06-11 | The Boeing Company | 787-8 |  |  |  | Valid for aircraft with main landing gear plugs (Line 79 and after, or pre Line 79 with Service Bulletin B787-81205-SB320006-00) | 185247 | 156489 | General Electric Company | GEnx-1B67/P1G01 |  |  | 2 | Annex 16/I | 5/9 | 4 | 91.7 | 100.2 | 8.5 | 82.3 | 96.8 | 14.5 | 95.2 | 103.6 | 8.4 | 269.2 | 300.6 | 31.4 |  | 2012-11-13 | 2022-05-24 | Engine manufacturer revised (30/01/2013: Text in notes field regarding MLG plugs moved to mod description)
A120538 | EASA.IM.A.115 | 32 | 2025-06-11 | The Boeing Company | 787-8 |  |  |  | Valid for aircraft with main landing gear plugs (Line 79 and after, or pre Line 79 with Service Bulletin B787-81205-SB320006-00) | 181436 | 156489 | General Electric Company | GEnx-1B67/P1G01 |  |  | 2 | Annex 16/I | 5/9 | 4 | 91.7 | 100.1 | 8.4 | 81.8 | 96.7 | 14.9 | 95.2 | 103.5 | 8.3 | 268.7 | 300.3 | 31.6 |  | 2012-11-13 | 2022-05-24 | Engine manufacturer revised (07/09/2015: MTOM revised (10/10/2014: Record number changed from A18903. Text in notes field regarding MLG plugs moved to mod description))
A120539 | EASA.IM.A.115 | 32 | 2025-06-11 | The Boeing Company | 787-8 |  |  |  | Valid for aircraft with main landing gear plugs (Line 79 and after, or pre Line 79 with Service Bulletin B787-81205-SB320006-00) | 177989 | 156489 | General Electric Company | GEnx-1B67/P1G01 |  |  | 2 | Annex 16/I | 5/9 | 4 | 91.7 | 100 | 8.3 | 81.3 | 96.6 | 15.3 | 95.2 | 103.5 | 8.3 | 268.2 | 300.1 | 31.9 |  | 2012-11-13 | 2022-05-24 | Engine manufacturer revised (07/09/2015: MTOM revised (10/10/2014: Record number changed from A18904. Text in notes field regarding MLG plugs moved to mod description))
A119714 | EASA.IM.A.115 | 32 | 2025-06-11 | The Boeing Company | 787-8 |  |  |  | Valid for aircraft with main landing gear plugs (Line 79 and after, or pre Line 79 with Service Bulletin B787-81205-SB320006-00) | 227930 | 172365 | General Electric Company | GEnx-1B67/P1G01, GEnx-1B67/P2G01 |  | Engine intermix | 2 | Annex 16/I | 5/9 | 4 | 91.2 | 100.9 | 9.7 | 87.6 | 98 | 10.4 | 95.7 | 104.3 | 8.6 | 274.5 | 303.2 | 28.7 |  | 2013-12-10 | 2022-05-24 | Engine manufacturer revised
A119715 | EASA.IM.A.115 | 32 | 2025-06-11 | The Boeing Company | 787-8 |  |  |  | Valid for aircraft with main landing gear plugs (Line 79 and after, or pre Line 79 with Service Bulletin B787-81205-SB320006-00) | 224981 | 172365 | General Electric Company | GEnx-1B67/P1G01, GEnx-1B67/P2G01 |  | Engine intermix | 2 | Annex 16/I | 5/9 | 4 | 91.2 | 100.9 | 9.7 | 87.2 | 97.9 | 10.7 | 95.7 | 104.3 | 8.6 | 274.1 | 303.1 | 29 |  | 2013-12-10 | 2022-05-24 | Engine manufacturer revised (07/09/2015: MTOM revised)
A119716 | EASA.IM.A.115 | 32 | 2025-06-11 | The Boeing Company | 787-8 |  |  |  | Valid for aircraft with main landing gear plugs (Line 79 and after, or pre Line 79 with Service Bulletin B787-81205-SB320006-00) | 223122 | 172365 | General Electric Company | GEnx-1B67/P1G01, GEnx-1B67/P2G01 |  | Engine intermix | 2 | Annex 16/I | 5/9 | 4 | 91.2 | 100.9 | 9.7 | 87 | 97.9 | 10.9 | 95.7 | 104.2 | 8.5 | 273.9 | 303 | 29.1 |  | 2013-12-10 | 2022-05-24 | Engine manufacturer revised
A119717 | EASA.IM.A.115 | 32 | 2025-06-11 | The Boeing Company | 787-8 |  |  |  | Valid for aircraft with main landing gear plugs (Line 79 and after, or pre Line 79 with Service Bulletin B787-81205-SB320006-00) | 219538 | 167829 | General Electric Company | GEnx-1B67/P1G01, GEnx-1B67/P2G01 |  | Engine intermix | 2 | Annex 16/I | 5/9 | 4 | 91.3 | 100.8 | 9.5 | 86.5 | 97.8 | 11.3 | 95.6 | 104.2 | 8.6 | 273.4 | 302.8 | 29.4 |  | 2013-12-10 | 2022-05-24 | Engine manufacturer revised
A119718 | EASA.IM.A.115 | 32 | 2025-06-11 | The Boeing Company | 787-8 |  |  |  | Valid for aircraft with main landing gear plugs (Line 79 and after, or pre Line 79 with Service Bulletin B787-81205-SB320006-00) | 208652 | 167829 | General Electric Company | GEnx-1B67/P1G01, GEnx-1B67/P2G01 |  | Engine intermix | 2 | Annex 16/I | 5/9 | 4 | 91.4 | 100.6 | 9.2 | 85.1 | 97.5 | 12.4 | 95.6 | 104 | 8.4 | 272.1 | 302.1 | 30 |  | 2013-12-10 | 2022-05-24 | Engine manufacturer revised (07/09/2015: MTOM revised)
A122412 | EASA.IM.A.115 | 32 | 2025-06-11 | The Boeing Company | 787-8 |  |  |  | Valid for aircraft with main landing gear plugs (Line 79 and after, or pre Line 79 with Service Bulletin B787-81205-SB320006-00) | 199580 | 165561 | General Electric Company | GEnx-1B67/P1G01, GEnx-1B67/P2G01 |  | Engine intermix | 2 | Annex 16/I | 5/9 | 4 | 91.5 | 100.4 | 8.9 | 84 | 97.2 | 13.2 | 95.6 | 103.9 | 8.3 | 271.1 | 301.5 | 30.4 |  | 2020-04-22 | 2022-05-24 | Engine manufacturer revised
A119719 | EASA.IM.A.115 | 32 | 2025-06-11 | The Boeing Company | 787-8 |  |  |  | Valid for aircraft with main landing gear plugs (Line 79 and after, or pre Line 79 with Service Bulletin B787-81205-SB320006-00) | 199580 | 161025 | General Electric Company | GEnx-1B67/P1G01, GEnx-1B67/P2G01 |  | Engine intermix | 2 | Annex 16/I | 5/9 | 4 | 91.5 | 100.4 | 8.9 | 84 | 97.2 | 13.2 | 95.4 | 103.9 | 8.5 | 270.9 | 301.5 | 30.6 |  | 2013-12-10 | 2022-05-24 | Engine manufacturer revised (07/09/2015: MTOM revised)
A119720 | EASA.IM.A.115 | 32 | 2025-06-11 | The Boeing Company | 787-8 |  |  |  | Valid for aircraft with main landing gear plugs (Line 79 and after, or pre Line 79 with Service Bulletin B787-81205-SB320006-00) | 190508 | 161025 | General Electric Company | GEnx-1B67/P1G01, GEnx-1B67/P2G01 |  | Engine intermix | 2 | Annex 16/I | 5/9 | 4 | 91.6 | 100.3 | 8.7 | 82.9 | 97 | 14.1 | 95.4 | 103.7 | 8.3 | 269.9 | 301 | 31.1 |  | 2013-12-10 | 2022-05-24 | Engine manufacturer revised (07/09/2015: MTOM revised)
A119721 | EASA.IM.A.115 | 32 | 2025-06-11 | The Boeing Company | 787-8 |  |  |  | Valid for aircraft with main landing gear plugs (Line 79 and after, or pre Line 79 with Service Bulletin B787-81205-SB320006-00) | 185247 | 156489 | General Electric Company | GEnx-1B67/P1G01, GEnx-1B67/P2G01 |  | Engine intermix | 2 | Annex 16/I | 5/9 | 4 | 91.7 | 100.2 | 8.5 | 82.3 | 96.8 | 14.5 | 95.2 | 103.6 | 8.4 | 269.2 | 300.6 | 31.4 |  | 2013-12-10 | 2022-05-24 | Engine manufacturer revised
A119722 | EASA.IM.A.115 | 32 | 2025-06-11 | The Boeing Company | 787-8 |  |  |  | Valid for aircraft with main landing gear plugs (Line 79 and after, or pre Line 79 with Service Bulletin B787-81205-SB320006-00) | 181436 | 156489 | General Electric Company | GEnx-1B67/P1G01, GEnx-1B67/P2G01 |  | Engine intermix | 2 | Annex 16/I | 5/9 | 4 | 91.7 | 100.1 | 8.4 | 81.8 | 96.7 | 14.9 | 95.2 | 103.5 | 8.3 | 268.7 | 300.3 | 31.6 |  | 2013-12-10 | 2022-05-24 | Engine manufacturer revised (07/09/2015: MTOM revised)
A119723 | EASA.IM.A.115 | 32 | 2025-06-11 | The Boeing Company | 787-8 |  |  |  | Valid for aircraft with main landing gear plugs (Line 79 and after, or pre Line 79 with Service Bulletin B787-81205-SB320006-00) | 177989 | 156489 | General Electric Company | GEnx-1B67/P1G01, GEnx-1B67/P2G01 |  | Engine intermix | 2 | Annex 16/I | 5/9 | 4 | 91.7 | 100 | 8.3 | 81.3 | 96.6 | 15.3 | 95.2 | 103.5 | 8.3 | 268.2 | 300.1 | 31.9 |  | 2013-12-10 | 2022-05-24 | Engine manufacturer revised (07/09/2015: MTOM revised)
A119724 | EASA.IM.A.115 | 32 | 2025-06-11 | The Boeing Company | 787-8 |  |  |  | Valid for aircraft with main landing gear plugs (Line 79 and after, or pre Line 79 with Service Bulletin B787-81205-SB320006-00) | 227930 | 172365 | General Electric Company | GEnx-1B67/P1G01, GEnx-1B67/P2G02 |  | Engine intermix | 2 | Annex 16/I | 5/9 | 4 | 91.2 | 100.9 | 9.7 | 87.6 | 98 | 10.4 | 95.7 | 104.3 | 8.6 | 274.5 | 303.2 | 28.7 |  | 2013-12-10 | 2022-05-24 | Engine manufacturer revised
A119725 | EASA.IM.A.115 | 32 | 2025-06-11 | The Boeing Company | 787-8 |  |  |  | Valid for aircraft with main landing gear plugs (Line 79 and after, or pre Line 79 with Service Bulletin B787-81205-SB320006-00) | 224981 | 172365 | General Electric Company | GEnx-1B67/P1G01, GEnx-1B67/P2G02 |  | Engine intermix | 2 | Annex 16/I | 5/9 | 4 | 91.2 | 100.9 | 9.7 | 87.2 | 97.9 | 10.7 | 95.7 | 104.3 | 8.6 | 274.1 | 303.1 | 29 |  | 2013-12-10 | 2022-05-24 | Engine manufacturer revised (07/09/2015: MTOM revised)
A119726 | EASA.IM.A.115 | 32 | 2025-06-11 | The Boeing Company | 787-8 |  |  |  | Valid for aircraft with main landing gear plugs (Line 79 and after, or pre Line 79 with Service Bulletin B787-81205-SB320006-00) | 223122 | 172365 | General Electric Company | GEnx-1B67/P1G01, GEnx-1B67/P2G02 |  | Engine intermix | 2 | Annex 16/I | 5/9 | 4 | 91.2 | 100.9 | 9.7 | 87 | 97.9 | 10.9 | 95.7 | 104.2 | 8.5 | 273.9 | 303 | 29.1 |  | 2013-12-10 | 2022-05-24 | Engine manufacturer revised
A119727 | EASA.IM.A.115 | 32 | 2025-06-11 | The Boeing Company | 787-8 |  |  |  | Valid for aircraft with main landing gear plugs (Line 79 and after, or pre Line 79 with Service Bulletin B787-81205-SB320006-00) | 219538 | 167829 | General Electric Company | GEnx-1B67/P1G01, GEnx-1B67/P2G02 |  | Engine intermix | 2 | Annex 16/I | 5/9 | 4 | 91.3 | 100.8 | 9.5 | 86.5 | 97.8 | 11.3 | 95.6 | 104.2 | 8.6 | 273.4 | 302.8 | 29.4 |  | 2013-12-10 | 2022-05-24 | Engine manufacturer revised
A119728 | EASA.IM.A.115 | 32 | 2025-06-11 | The Boeing Company | 787-8 |  |  |  | Valid for aircraft with main landing gear plugs (Line 79 and after, or pre Line 79 with Service Bulletin B787-81205-SB320006-00) | 208652 | 167829 | General Electric Company | GEnx-1B67/P1G01, GEnx-1B67/P2G02 |  | Engine intermix | 2 | Annex 16/I | 5/9 | 4 | 91.4 | 100.6 | 9.2 | 85.1 | 97.5 | 12.4 | 95.6 | 104 | 8.4 | 272.1 | 302.1 | 30 |  | 2013-12-10 | 2022-05-24 | Engine manufacturer revised (07/09/2015: MTOM revised)
A122413 | EASA.IM.A.115 | 32 | 2025-06-11 | The Boeing Company | 787-8 |  |  |  | Valid for aircraft with main landing gear plugs (Line 79 and after, or pre Line 79 with Service Bulletin B787-81205-SB320006-00) | 199580 | 165561 | General Electric Company | GEnx-1B67/P1G01, GEnx-1B67/P2G02 |  | Engine intermix | 2 | Annex 16/I | 5/9 | 4 | 91.5 | 100.4 | 8.9 | 84 | 97.2 | 13.2 | 95.6 | 103.9 | 8.3 | 271.1 | 301.5 | 30.4 |  | 2020-04-22 | 2022-05-24 | Engine manufacturer revised
A119729 | EASA.IM.A.115 | 32 | 2025-06-11 | The Boeing Company | 787-8 |  |  |  | Valid for aircraft with main landing gear plugs (Line 79 and after, or pre Line 79 with Service Bulletin B787-81205-SB320006-00) | 199580 | 161025 | General Electric Company | GEnx-1B67/P1G01, GEnx-1B67/P2G02 |  | Engine intermix | 2 | Annex 16/I | 5/9 | 4 | 91.5 | 100.4 | 8.9 | 84 | 97.2 | 13.2 | 95.4 | 103.9 | 8.5 | 270.9 | 301.5 | 30.6 |  | 2013-12-10 | 2022-05-24 | Engine manufacturer revised (07/09/2015: MTOM revised)
A119730 | EASA.IM.A.115 | 32 | 2025-06-11 | The Boeing Company | 787-8 |  |  |  | Valid for aircraft with main landing gear plugs (Line 79 and after, or pre Line 79 with Service Bulletin B787-81205-SB320006-00) | 190508 | 161025 | General Electric Company | GEnx-1B67/P1G01, GEnx-1B67/P2G02 |  | Engine intermix | 2 | Annex 16/I | 5/9 | 4 | 91.6 | 100.3 | 8.7 | 82.9 | 97 | 14.1 | 95.4 | 103.7 | 8.3 | 269.9 | 301 | 31.1 |  | 2013-12-10 | 2022-05-24 | Engine manufacturer revised (07/09/2015: MTOM revised)
A119731 | EASA.IM.A.115 | 32 | 2025-06-11 | The Boeing Company | 787-8 |  |  |  | Valid for aircraft with main landing gear plugs (Line 79 and after, or pre Line 79 with Service Bulletin B787-81205-SB320006-00) | 185247 | 156489 | General Electric Company | GEnx-1B67/P1G01, GEnx-1B67/P2G02 |  | Engine intermix | 2 | Annex 16/I | 5/9 | 4 | 91.7 | 100.2 | 8.5 | 82.3 | 96.8 | 14.5 | 95.2 | 103.6 | 8.4 | 269.2 | 300.6 | 31.4 |  | 2013-12-10 | 2022-05-24 | Engine manufacturer revised
A119732 | EASA.IM.A.115 | 32 | 2025-06-11 | The Boeing Company | 787-8 |  |  |  | Valid for aircraft with main landing gear plugs (Line 79 and after, or pre Line 79 with Service Bulletin B787-81205-SB320006-00) | 181436 | 156489 | General Electric Company | GEnx-1B67/P1G01, GEnx-1B67/P2G02 |  | Engine intermix | 2 | Annex 16/I | 5/9 | 4 | 91.7 | 100.1 | 8.4 | 81.8 | 96.7 | 14.9 | 95.2 | 103.5 | 8.3 | 268.7 | 300.3 | 31.6 |  | 2013-12-10 | 2022-05-24 | Engine manufacturer revised (07/09/2015: MTOM revised)
A119733 | EASA.IM.A.115 | 32 | 2025-06-11 | The Boeing Company | 787-8 |  |  |  | Valid for aircraft with main landing gear plugs (Line 79 and after, or pre Line 79 with Service Bulletin B787-81205-SB320006-00) | 177989 | 156489 | General Electric Company | GEnx-1B67/P1G01, GEnx-1B67/P2G02 |  | Engine intermix | 2 | Annex 16/I | 5/9 | 4 | 91.7 | 100 | 8.3 | 81.3 | 96.6 | 15.3 | 95.2 | 103.5 | 8.3 | 268.2 | 300.1 | 31.9 |  | 2013-12-10 | 2022-05-24 | Engine manufacturer revised (07/09/2015: MTOM revised)
A119522 | EASA.IM.A.115 | 32 | 2025-06-11 | The Boeing Company | 787-8 |  |  |  | Valid for aircraft with main landing gear plugs (Line 79 and after, or pre Line 79 with Service Bulletin B787-81205-SB320006-00) | 227930 | 172365 | General Electric Company | GEnx-1B67/P2G01 |  |  | 2 | Annex 16/I | 5/9 | 4 | 90.9 | 100.9 | 10 | 87.3 | 98 | 10.7 | 94.2 | 104.3 | 10.1 | 272.4 | 303.2 | 30.8 |  | 2013-12-10 | 2022-05-24 | Engine manufacturer revised
A119523 | EASA.IM.A.115 | 32 | 2025-06-11 | The Boeing Company | 787-8 |  |  |  | Valid for aircraft with main landing gear plugs (Line 79 and after, or pre Line 79 with Service Bulletin B787-81205-SB320006-00) | 224981 | 172365 | General Electric Company | GEnx-1B67/P2G01 |  |  | 2 | Annex 16/I | 5/9 | 4 | 90.9 | 100.9 | 10 | 86.9 | 97.9 | 11 | 94.2 | 104.3 | 10.1 | 272 | 303.1 | 31.1 |  | 2013-12-10 | 2022-05-24 | Engine manufacturer revised (07/09/2015: MTOM revised)
A119524 | EASA.IM.A.115 | 32 | 2025-06-11 | The Boeing Company | 787-8 |  |  |  | Valid for aircraft with main landing gear plugs (Line 79 and after, or pre Line 79 with Service Bulletin B787-81205-SB320006-00) | 223122 | 172365 | General Electric Company | GEnx-1B67/P2G01 |  |  | 2 | Annex 16/I | 5/9 | 4 | 91 | 100.9 | 9.9 | 86.7 | 97.9 | 11.2 | 94.2 | 104.2 | 10 | 271.9 | 303 | 31.1 |  | 2013-12-10 | 2022-05-24 | Engine manufacturer revised
A119525 | EASA.IM.A.115 | 32 | 2025-06-11 | The Boeing Company | 787-8 |  |  |  | Valid for aircraft with main landing gear plugs (Line 79 and after, or pre Line 79 with Service Bulletin B787-81205-SB320006-00) | 219538 | 167829 | General Electric Company | GEnx-1B67/P2G01 |  |  | 2 | Annex 16/I | 5/9 | 4 | 91 | 100.8 | 9.8 | 86.2 | 97.8 | 11.6 | 94.2 | 104.2 | 10 | 271.4 | 302.8 | 31.4 |  | 2013-12-10 | 2022-05-24 | Engine manufacturer revised
A119526 | EASA.IM.A.115 | 32 | 2025-06-11 | The Boeing Company | 787-8 |  |  |  | Valid for aircraft with main landing gear plugs (Line 79 and after, or pre Line 79 with Service Bulletin B787-81205-SB320006-00) | 208652 | 167829 | General Electric Company | GEnx-1B67/P2G01 |  |  | 2 | Annex 16/I | 5/9 | 4 | 91.1 | 100.6 | 9.5 | 84.7 | 97.5 | 12.8 | 94.2 | 104 | 9.8 | 270 | 302.1 | 32.1 |  | 2013-12-10 | 2022-05-24 | Engine manufacturer revised (07/09/2015: MTOM revised)
A122389 | EASA.IM.A.115 | 32 | 2025-06-11 | The Boeing Company | 787-8 |  |  |  | Valid for aircraft with main landing gear plugs (Line 79 and after, or pre Line 79 with Service Bulletin B787-81205-SB320006-00) | 199580 | 165561 | General Electric Company | GEnx-1B67/P2G01 |  |  | 2 | Annex 16/I | 5/9 | 4 | 91.2 | 100.4 | 9.2 | 83.6 | 97.2 | 13.6 | 94.1 | 103.9 | 9.8 | 268.9 | 301.5 | 32.6 |  | 2020-04-22 | 2022-05-24 | Engine manufacturer revised
A119527 | EASA.IM.A.115 | 32 | 2025-06-11 | The Boeing Company | 787-8 |  |  |  | Valid for aircraft with main landing gear plugs (Line 79 and after, or pre Line 79 with Service Bulletin B787-81205-SB320006-00) | 199580 | 161025 | General Electric Company | GEnx-1B67/P2G01 |  |  | 2 | Annex 16/I | 5/9 | 4 | 91.2 | 100.4 | 9.2 | 83.6 | 97.2 | 13.6 | 93.9 | 103.9 | 10 | 268.7 | 301.5 | 32.8 |  | 2013-12-10 | 2022-05-24 | Engine manufacturer revised (07/09/2015: MTOM revised)
A119528 | EASA.IM.A.115 | 32 | 2025-06-11 | The Boeing Company | 787-8 |  |  |  | Valid for aircraft with main landing gear plugs (Line 79 and after, or pre Line 79 with Service Bulletin B787-81205-SB320006-00) | 190508 | 161025 | General Electric Company | GEnx-1B67/P2G01 |  |  | 2 | Annex 16/I | 5/9 | 4 | 91.3 | 100.3 | 9 | 82.4 | 97 | 14.6 | 93.9 | 103.7 | 9.8 | 267.6 | 301 | 33.4 |  | 2013-12-10 | 2022-05-24 | Engine manufacturer revised (07/09/2015: MTOM revised)
A119529 | EASA.IM.A.115 | 32 | 2025-06-11 | The Boeing Company | 787-8 |  |  |  | Valid for aircraft with main landing gear plugs (Line 79 and after, or pre Line 79 with Service Bulletin B787-81205-SB320006-00) | 185247 | 161025 | General Electric Company | GEnx-1B67/P2G01 |  |  | 2 | Annex 16/I | 5/9 | 4 | 91.4 | 100.2 | 8.8 | 81.7 | 96.8 | 15.1 | 93.9 | 103.6 | 9.7 | 267 | 300.6 | 33.6 |  | 2013-12-10 | 2022-05-24 | Engine manufacturer revised
A119530 | EASA.IM.A.115 | 32 | 2025-06-11 | The Boeing Company | 787-8 |  |  |  | Valid for aircraft with main landing gear plugs (Line 79 and after, or pre Line 79 with Service Bulletin B787-81205-SB320006-00) | 181436 | 156489 | General Electric Company | GEnx-1B67/P2G01 |  |  | 2 | Annex 16/I | 5/9 | 4 | 91.4 | 100.1 | 8.7 | 81.3 | 96.7 | 15.4 | 93.8 | 103.5 | 9.7 | 266.5 | 300.3 | 33.8 |  | 2013-12-10 | 2022-05-24 | Engine manufacturer revised (07/09/2015: MTOM revised)
A119531 | EASA.IM.A.115 | 32 | 2025-06-11 | The Boeing Company | 787-8 |  |  |  | Valid for aircraft with main landing gear plugs (Line 79 and after, or pre Line 79 with Service Bulletin B787-81205-SB320006-00) | 177989 | 156489 | General Electric Company | GEnx-1B67/P2G01 |  |  | 2 | Annex 16/I | 5/9 | 4 | 91.5 | 100 | 8.5 | 80.8 | 96.6 | 15.8 | 93.8 | 103.5 | 9.7 | 266.1 | 300.1 | 34 |  | 2013-12-10 | 2022-05-24 | Engine manufacturer revised (07/09/2015: MTOM revised)
A119532 | EASA.IM.A.115 | 32 | 2025-06-11 | The Boeing Company | 787-8 |  |  |  | Valid for aircraft with main landing gear plugs (Line 79 and after, or pre Line 79 with Service Bulletin B787-81205-SB320006-00) | 227930 | 172365 | General Electric Company | GEnx-1B67/P2G02 |  |  | 2 | Annex 16/I | 5/9 | 4 | 90.9 | 100.9 | 10 | 87.3 | 98 | 10.7 | 94.2 | 104.3 | 10.1 | 272.4 | 303.2 | 30.8 |  | 2013-12-10 | 2022-05-24 | Engine manufacturer revised
A119533 | EASA.IM.A.115 | 32 | 2025-06-11 | The Boeing Company | 787-8 |  |  |  | Valid for aircraft with main landing gear plugs (Line 79 and after, or pre Line 79 with Service Bulletin B787-81205-SB320006-00) | 224981 | 172365 | General Electric Company | GEnx-1B67/P2G02 |  |  | 2 | Annex 16/I | 5/9 | 4 | 90.9 | 100.9 | 10 | 86.9 | 97.9 | 11 | 94.2 | 104.3 | 10.1 | 272 | 303.1 | 31.1 |  | 2013-12-10 | 2022-05-24 | Engine manufacturer revised (07/09/2015: MTOM revised)
A119534 | EASA.IM.A.115 | 32 | 2025-06-11 | The Boeing Company | 787-8 |  |  |  | Valid for aircraft with main landing gear plugs (Line 79 and after, or pre Line 79 with Service Bulletin B787-81205-SB320006-00) | 223122 | 172365 | General Electric Company | GEnx-1B67/P2G02 |  |  | 2 | Annex 16/I | 5/9 | 4 | 91 | 100.9 | 9.9 | 86.7 | 97.9 | 11.2 | 94.2 | 104.2 | 10 | 271.9 | 303 | 31.1 |  | 2013-12-10 | 2022-05-24 | Engine manufacturer revised
A119535 | EASA.IM.A.115 | 32 | 2025-06-11 | The Boeing Company | 787-8 |  |  |  | Valid for aircraft with main landing gear plugs (Line 79 and after, or pre Line 79 with Service Bulletin B787-81205-SB320006-00) | 219538 | 167829 | General Electric Company | GEnx-1B67/P2G02 |  |  | 2 | Annex 16/I | 5/9 | 4 | 91 | 100.8 | 9.8 | 86.2 | 97.8 | 11.6 | 94.2 | 104.2 | 10 | 271.4 | 302.8 | 31.4 |  | 2013-12-10 | 2022-05-24 | Engine manufacturer revised
A119536 | EASA.IM.A.115 | 32 | 2025-06-11 | The Boeing Company | 787-8 |  |  |  | Valid for aircraft with main landing gear plugs (Line 79 and after, or pre Line 79 with Service Bulletin B787-81205-SB320006-00) | 208652 | 167829 | General Electric Company | GEnx-1B67/P2G02 |  |  | 2 | Annex 16/I | 5/9 | 4 | 91.1 | 100.6 | 9.5 | 84.7 | 97.5 | 12.8 | 94.2 | 104 | 9.8 | 270 | 302.1 | 32.1 |  | 2013-12-10 | 2022-05-24 | Engine manufacturer revised (07/09/2015: MTOM revised)
A122390 | EASA.IM.A.115 | 32 | 2025-06-11 | The Boeing Company | 787-8 |  |  |  | Valid for aircraft with main landing gear plugs (Line 79 and after, or pre Line 79 with Service Bulletin B787-81205-SB320006-00) | 199580 | 165561 | General Electric Company | GEnx-1B67/P2G02 |  |  | 2 | Annex 16/I | 5/9 | 4 | 91.2 | 100.4 | 9.2 | 83.6 | 97.2 | 13.6 | 94.1 | 103.9 | 9.8 | 268.9 | 301.5 | 32.6 |  | 2020-04-22 | 2022-05-24 | Engine manufacturer revised
A119537 | EASA.IM.A.115 | 32 | 2025-06-11 | The Boeing Company | 787-8 |  |  |  | Valid for aircraft with main landing gear plugs (Line 79 and after, or pre Line 79 with Service Bulletin B787-81205-SB320006-00) | 199580 | 161025 | General Electric Company | GEnx-1B67/P2G02 |  |  | 2 | Annex 16/I | 5/9 | 4 | 91.2 | 100.4 | 9.2 | 83.6 | 97.2 | 13.6 | 93.9 | 103.9 | 10 | 268.7 | 301.5 | 32.8 |  | 2013-12-10 | 2022-05-24 | Engine manufacturer revised (07/09/2015: MTOM revised)
A119538 | EASA.IM.A.115 | 32 | 2025-06-11 | The Boeing Company | 787-8 |  |  |  | Valid for aircraft with main landing gear plugs (Line 79 and after, or pre Line 79 with Service Bulletin B787-81205-SB320006-00) | 190508 | 161025 | General Electric Company | GEnx-1B67/P2G02 |  |  | 2 | Annex 16/I | 5/9 | 4 | 91.3 | 100.3 | 9 | 82.4 | 97 | 14.6 | 93.9 | 103.7 | 9.8 | 267.6 | 301 | 33.4 |  | 2013-12-10 | 2022-05-24 | Engine manufacturer revised (07/09/2015: MTOM revised)
A119539 | EASA.IM.A.115 | 32 | 2025-06-11 | The Boeing Company | 787-8 |  |  |  | Valid for aircraft with main landing gear plugs (Line 79 and after, or pre Line 79 with Service Bulletin B787-81205-SB320006-00) | 185247 | 161025 | General Electric Company | GEnx-1B67/P2G02 |  |  | 2 | Annex 16/I | 5/9 | 4 | 91.4 | 100.2 | 8.8 | 81.7 | 96.8 | 15.1 | 93.9 | 103.6 | 9.7 | 267 | 300.6 | 33.6 |  | 2013-12-10 | 2022-05-24 | Engine manufacturer revised
A119540 | EASA.IM.A.115 | 32 | 2025-06-11 | The Boeing Company | 787-8 |  |  |  | Valid for aircraft with main landing gear plugs (Line 79 and after, or pre Line 79 with Service Bulletin B787-81205-SB320006-00) | 181436 | 156489 | General Electric Company | GEnx-1B67/P2G02 |  |  | 2 | Annex 16/I | 5/9 | 4 | 91.4 | 100.1 | 8.7 | 81.3 | 96.7 | 15.4 | 93.8 | 103.5 | 9.7 | 266.5 | 300.3 | 33.8 |  | 2013-12-10 | 2022-05-24 | Engine manufacturer revised (07/09/2015: MTOM revised)
A119541 | EASA.IM.A.115 | 32 | 2025-06-11 | The Boeing Company | 787-8 |  |  |  | Valid for aircraft with main landing gear plugs (Line 79 and after, or pre Line 79 with Service Bulletin B787-81205-SB320006-00) | 177989 | 156489 | General Electric Company | GEnx-1B67/P2G02 |  |  | 2 | Annex 16/I | 5/9 | 4 | 91.5 | 100 | 8.5 | 80.8 | 96.6 | 15.8 | 93.8 | 103.5 | 9.7 | 266.1 | 300.1 | 34 |  | 2013-12-10 | 2022-05-24 | Engine manufacturer revised (07/09/2015: MTOM revised)
A119148 | EASA.IM.A.115 | 32 | 2025-06-11 | The Boeing Company | 787-8 |  |  |  | Valid for aircraft with main landing gear plugs (Line 79 and after, or pre Line 79 with Service Bulletin B787-81205-SB320006-00) | 227930 | 172365 | General Electric Company | GEnx-1B67G03, GEnx-1B67/P1G01 |  | Engine intermix | 2 | Annex 16/I | 5/9 | 4 | 91.2 | 100.9 | 9.7 | 88 | 98 | 10 | 99.6 | 104.3 | 4.7 | 278.8 | 303.2 | 24.4 |  | 2013-06-24 | 2022-05-24 | Engine manufacturer revised
A119149 | EASA.IM.A.115 | 32 | 2025-06-11 | The Boeing Company | 787-8 |  |  |  | Valid for aircraft with main landing gear plugs (Line 79 and after, or pre Line 79 with Service Bulletin B787-81205-SB320006-00) | 224981 | 172365 | General Electric Company | GEnx-1B67G03, GEnx-1B67/P1G01 |  | Engine intermix | 2 | Annex 16/I | 5/9 | 4 | 91.2 | 100.9 | 9.7 | 87.6 | 97.9 | 10.3 | 99.6 | 104.3 | 4.7 | 278.4 | 303.1 | 24.7 |  | 2013-06-24 | 2022-05-24 | Engine manufacturer revised
A119150 | EASA.IM.A.115 | 32 | 2025-06-11 | The Boeing Company | 787-8 |  |  |  | Valid for aircraft with main landing gear plugs (Line 79 and after, or pre Line 79 with Service Bulletin B787-81205-SB320006-00) | 223122 | 172365 | General Electric Company | GEnx-1B67G03, GEnx-1B67/P1G01 |  | Engine intermix | 2 | Annex 16/I | 5/9 | 4 | 91.2 | 100.9 | 9.7 | 87.4 | 97.9 | 10.5 | 99.6 | 104.2 | 4.6 | 278.2 | 303 | 24.8 |  | 2013-06-24 | 2022-05-24 | Engine manufacturer revised
A119151 | EASA.IM.A.115 | 32 | 2025-06-11 | The Boeing Company | 787-8 |  |  |  | Valid for aircraft with main landing gear plugs (Line 79 and after, or pre Line 79 with Service Bulletin B787-81205-SB320006-00) | 219538 | 167829 | General Electric Company | GEnx-1B67G03, GEnx-1B67/P1G01 |  | Engine intermix | 2 | Annex 16/I | 5/9 | 4 | 91.3 | 100.8 | 9.5 | 86.9 | 97.8 | 10.9 | 99.6 | 104.2 | 4.6 | 277.8 | 302.8 | 25 |  | 2013-06-24 | 2022-05-24 | Engine manufacturer revised
A119152 | EASA.IM.A.115 | 32 | 2025-06-11 | The Boeing Company | 787-8 |  |  |  | Valid for aircraft with main landing gear plugs (Line 79 and after, or pre Line 79 with Service Bulletin B787-81205-SB320006-00) | 208652 | 167829 | General Electric Company | GEnx-1B67G03, GEnx-1B67/P1G01 |  | Engine intermix | 2 | Annex 16/I | 5/9 | 4 | 91.4 | 100.6 | 9.2 | 85.5 | 97.5 | 12 | 99.6 | 104 | 4.4 | 276.5 | 302.1 | 25.6 |  | 2013-06-24 | 2022-05-24 | Engine manufacturer revised
A119153 | EASA.IM.A.115 | 32 | 2025-06-11 | The Boeing Company | 787-8 |  |  |  | Valid for aircraft with main landing gear plugs (Line 79 and after, or pre Line 79 with Service Bulletin B787-81205-SB320006-00) | 199580 | 161025 | General Electric Company | GEnx-1B67G03, GEnx-1B67/P1G01 |  | Engine intermix | 2 | Annex 16/I | 5/9 | 4 | 91.5 | 100.4 | 8.9 | 84.5 | 97.2 | 12.7 | 99.6 | 103.9 | 4.3 | 275.6 | 301.5 | 25.9 |  | 2013-06-24 | 2022-05-24 | Engine manufacturer revised
A119154 | EASA.IM.A.115 | 32 | 2025-06-11 | The Boeing Company | 787-8 |  |  |  | Valid for aircraft with main landing gear plugs (Line 79 and after, or pre Line 79 with Service Bulletin B787-81205-SB320006-00) | 190508 | 161025 | General Electric Company | GEnx-1B67G03, GEnx-1B67/P1G01 |  | Engine intermix | 2 | Annex 16/I | 5/9 | 4 | 91.6 | 100.3 | 8.7 | 83.4 | 97 | 13.6 | 99.6 | 103.7 | 4.1 | 274.6 | 301 | 26.4 |  | 2013-06-24 | 2022-05-24 | Engine manufacturer revised
A119155 | EASA.IM.A.115 | 32 | 2025-06-11 | The Boeing Company | 787-8 |  |  |  | Valid for aircraft with main landing gear plugs (Line 79 and after, or pre Line 79 with Service Bulletin B787-81205-SB320006-00) | 185247 | 156489 | General Electric Company | GEnx-1B67G03, GEnx-1B67/P1G01 |  | Engine intermix | 2 | Annex 16/I | 5/9 | 4 | 91.7 | 100.2 | 8.5 | 82.8 | 96.8 | 14 | 99.5 | 103.6 | 4.1 | 274 | 300.6 | 26.6 |  | 2013-06-24 | 2022-05-24 | Engine manufacturer revised (14/02/2014: Approach noise level revised)
A119156 | EASA.IM.A.115 | 32 | 2025-06-11 | The Boeing Company | 787-8 |  |  |  | Valid for aircraft with main landing gear plugs (Line 79 and after, or pre Line 79 with Service Bulletin B787-81205-SB320006-00) | 181436 | 156489 | General Electric Company | GEnx-1B67G03, GEnx-1B67/P1G01 |  | Engine intermix | 2 | Annex 16/I | 5/9 | 4 | 91.7 | 100.1 | 8.4 | 82.4 | 96.7 | 14.3 | 99.5 | 103.5 | 4 | 273.6 | 300.3 | 26.7 |  | 2013-06-24 | 2022-05-24 | Engine manufacturer revised
A119157 | EASA.IM.A.115 | 32 | 2025-06-11 | The Boeing Company | 787-8 |  |  |  | Valid for aircraft with main landing gear plugs (Line 79 and after, or pre Line 79 with Service Bulletin B787-81205-SB320006-00) | 177989 | 156489 | General Electric Company | GEnx-1B67G03, GEnx-1B67/P1G01 |  | Engine intermix | 2 | Annex 16/I | 5/9 | 4 | 91.7 | 100 | 8.3 | 82 | 96.6 | 14.6 | 99.5 | 103.5 | 4 | 273.2 | 300.1 | 26.9 |  | 2013-06-24 | 2022-05-24 | Engine manufacturer revised
A119608 | EASA.IM.A.115 | 32 | 2025-06-11 | The Boeing Company | 787-8 |  |  |  | Valid for aircraft with main landing gear plugs (Line 79 and after, or pre Line 79 with Service Bulletin B787-81205-SB320006-00) | 227930 | 172365 | General Electric Company | GEnx-1B67G03, GEnx-1B67/P2G01 |  | Engine intermix | 2 | Annex 16/I | 5/9 | 4 | 90.9 | 100.9 | 10 | 88 | 98 | 10 | 99.6 | 104.3 | 4.7 | 278.5 | 303.2 | 24.7 |  | 2013-12-10 | 2022-05-24 | Engine manufacturer revised
A119609 | EASA.IM.A.115 | 32 | 2025-06-11 | The Boeing Company | 787-8 |  |  |  | Valid for aircraft with main landing gear plugs (Line 79 and after, or pre Line 79 with Service Bulletin B787-81205-SB320006-00) | 224981 | 172365 | General Electric Company | GEnx-1B67G03, GEnx-1B67/P2G01 |  | Engine intermix | 2 | Annex 16/I | 5/9 | 4 | 90.9 | 100.9 | 10 | 87.6 | 97.9 | 10.3 | 99.6 | 104.3 | 4.7 | 278.1 | 303.1 | 25 |  | 2013-12-10 | 2022-05-24 | Engine manufacturer revised (07/09/2015: MTOM revised)
A119610 | EASA.IM.A.115 | 32 | 2025-06-11 | The Boeing Company | 787-8 |  |  |  | Valid for aircraft with main landing gear plugs (Line 79 and after, or pre Line 79 with Service Bulletin B787-81205-SB320006-00) | 223122 | 172365 | General Electric Company | GEnx-1B67G03, GEnx-1B67/P2G01 |  | Engine intermix | 2 | Annex 16/I | 5/9 | 4 | 91 | 100.9 | 9.9 | 87.4 | 97.9 | 10.5 | 99.6 | 104.2 | 4.6 | 278 | 303 | 25 |  | 2013-12-10 | 2022-05-24 | Engine manufacturer revised
A119611 | EASA.IM.A.115 | 32 | 2025-06-11 | The Boeing Company | 787-8 |  |  |  | Valid for aircraft with main landing gear plugs (Line 79 and after, or pre Line 79 with Service Bulletin B787-81205-SB320006-00) | 219538 | 167829 | General Electric Company | GEnx-1B67G03, GEnx-1B67/P2G01 |  | Engine intermix | 2 | Annex 16/I | 5/9 | 4 | 91 | 100.8 | 9.8 | 86.9 | 97.8 | 10.9 | 99.6 | 104.2 | 4.6 | 277.5 | 302.8 | 25.3 |  | 2013-12-10 | 2022-05-24 | Engine manufacturer revised
A119612 | EASA.IM.A.115 | 32 | 2025-06-11 | The Boeing Company | 787-8 |  |  |  | Valid for aircraft with main landing gear plugs (Line 79 and after, or pre Line 79 with Service Bulletin B787-81205-SB320006-00) | 208652 | 167829 | General Electric Company | GEnx-1B67G03, GEnx-1B67/P2G01 |  | Engine intermix | 2 | Annex 16/I | 5/9 | 4 | 91.1 | 100.6 | 9.5 | 85.5 | 97.5 | 12 | 99.6 | 104 | 4.4 | 276.2 | 302.1 | 25.9 |  | 2013-12-10 | 2022-05-24 | Engine manufacturer revised (07/09/2015: MTOM revised)
A119613 | EASA.IM.A.115 | 32 | 2025-06-11 | The Boeing Company | 787-8 |  |  |  | Valid for aircraft with main landing gear plugs (Line 79 and after, or pre Line 79 with Service Bulletin B787-81205-SB320006-00) | 199580 | 161025 | General Electric Company | GEnx-1B67G03, GEnx-1B67/P2G01 |  | Engine intermix | 2 | Annex 16/I | 5/9 | 4 | 91.2 | 100.4 | 9.2 | 84.5 | 97.2 | 12.7 | 99.6 | 103.9 | 4.3 | 275.3 | 301.5 | 26.2 |  | 2013-12-10 | 2022-05-24 | Engine manufacturer revised (07/09/2015: MTOM revised)
A119614 | EASA.IM.A.115 | 32 | 2025-06-11 | The Boeing Company | 787-8 |  |  |  | Valid for aircraft with main landing gear plugs (Line 79 and after, or pre Line 79 with Service Bulletin B787-81205-SB320006-00) | 190508 | 161025 | General Electric Company | GEnx-1B67G03, GEnx-1B67/P2G01 |  | Engine intermix | 2 | Annex 16/I | 5/9 | 4 | 91.3 | 100.3 | 9 | 83.4 | 97 | 13.6 | 99.6 | 103.7 | 4.1 | 274.3 | 301 | 26.7 |  | 2013-12-10 | 2022-05-24 | Engine manufacturer revised (07/09/2015: MTOM revised)
A119615 | EASA.IM.A.115 | 32 | 2025-06-11 | The Boeing Company | 787-8 |  |  |  | Valid for aircraft with main landing gear plugs (Line 79 and after, or pre Line 79 with Service Bulletin B787-81205-SB320006-00) | 185247 | 156489 | General Electric Company | GEnx-1B67G03, GEnx-1B67/P2G01 |  | Engine intermix | 2 | Annex 16/I | 5/9 | 4 | 91.4 | 100.2 | 8.8 | 82.8 | 96.8 | 14 | 99.5 | 103.6 | 4.1 | 273.7 | 300.6 | 26.9 |  | 2013-12-10 | 2022-05-24 | Engine manufacturer revised
A119616 | EASA.IM.A.115 | 32 | 2025-06-11 | The Boeing Company | 787-8 |  |  |  | Valid for aircraft with main landing gear plugs (Line 79 and after, or pre Line 79 with Service Bulletin B787-81205-SB320006-00) | 181436 | 156489 | General Electric Company | GEnx-1B67G03, GEnx-1B67/P2G01 |  | Engine intermix | 2 | Annex 16/I | 5/9 | 4 | 91.4 | 100.1 | 8.7 | 82.4 | 96.7 | 14.3 | 99.5 | 103.5 | 4 | 273.3 | 300.3 | 27 |  | 2013-12-10 | 2022-05-24 | Engine manufacturer revised (07/09/2015: MTOM revised)
A119617 | EASA.IM.A.115 | 32 | 2025-06-11 | The Boeing Company | 787-8 |  |  |  | Valid for aircraft with main landing gear plugs (Line 79 and after, or pre Line 79 with Service Bulletin B787-81205-SB320006-00) | 177989 | 156489 | General Electric Company | GEnx-1B67G03, GEnx-1B67/P2G01 |  | Engine intermix | 2 | Annex 16/I | 5/9 | 4 | 91.5 | 100 | 8.5 | 82 | 96.6 | 14.6 | 99.5 | 103.5 | 4 | 273 | 300.1 | 27.1 |  | 2013-12-10 | 2022-05-24 | Engine manufacturer revised (07/09/2015: MTOM revised)
A119618 | EASA.IM.A.115 | 32 | 2025-06-11 | The Boeing Company | 787-8 |  |  |  | Valid for aircraft with main landing gear plugs (Line 79 and after, or pre Line 79 with Service Bulletin B787-81205-SB320006-00) | 227930 | 172365 | General Electric Company | GEnx-1B67G03, GEnx-1B67/P2G02 |  | Engine intermix | 2 | Annex 16/I | 5/9 | 4 | 90.9 | 100.9 | 10 | 88 | 98 | 10 | 99.6 | 104.3 | 4.7 | 278.5 | 303.2 | 24.7 |  | 2013-12-10 | 2022-05-24 | Engine manufacturer revised
A119619 | EASA.IM.A.115 | 32 | 2025-06-11 | The Boeing Company | 787-8 |  |  |  | Valid for aircraft with main landing gear plugs (Line 79 and after, or pre Line 79 with Service Bulletin B787-81205-SB320006-00) | 224981 | 172365 | General Electric Company | GEnx-1B67G03, GEnx-1B67/P2G02 |  | Engine intermix | 2 | Annex 16/I | 5/9 | 4 | 90.9 | 100.9 | 10 | 87.6 | 97.9 | 10.3 | 99.6 | 104.3 | 4.7 | 278.1 | 303.1 | 25 |  | 2013-12-10 | 2022-05-24 | Engine manufacturer revised (07/09/2015: MTOM revised)
A119620 | EASA.IM.A.115 | 32 | 2025-06-11 | The Boeing Company | 787-8 |  |  |  | Valid for aircraft with main landing gear plugs (Line 79 and after, or pre Line 79 with Service Bulletin B787-81205-SB320006-00) | 223122 | 172365 | General Electric Company | GEnx-1B67G03, GEnx-1B67/P2G02 |  | Engine intermix | 2 | Annex 16/I | 5/9 | 4 | 91 | 100.9 | 9.9 | 87.4 | 97.9 | 10.5 | 99.6 | 104.2 | 4.6 | 278 | 303 | 25 |  | 2013-12-10 | 2022-05-24 | Engine manufacturer revised
A119621 | EASA.IM.A.115 | 32 | 2025-06-11 | The Boeing Company | 787-8 |  |  |  | Valid for aircraft with main landing gear plugs (Line 79 and after, or pre Line 79 with Service Bulletin B787-81205-SB320006-00) | 219538 | 167829 | General Electric Company | GEnx-1B67G03, GEnx-1B67/P2G02 |  | Engine intermix | 2 | Annex 16/I | 5/9 | 4 | 91 | 100.8 | 9.8 | 86.9 | 97.8 | 10.9 | 99.6 | 104.2 | 4.6 | 277.5 | 302.8 | 25.3 |  | 2013-12-10 | 2022-05-24 | Engine manufacturer revised
A119622 | EASA.IM.A.115 | 32 | 2025-06-11 | The Boeing Company | 787-8 |  |  |  | Valid for aircraft with main landing gear plugs (Line 79 and after, or pre Line 79 with Service Bulletin B787-81205-SB320006-00) | 208652 | 167829 | General Electric Company | GEnx-1B67G03, GEnx-1B67/P2G02 |  | Engine intermix | 2 | Annex 16/I | 5/9 | 4 | 91.1 | 100.6 | 9.5 | 85.5 | 97.5 | 12 | 99.6 | 104 | 4.4 | 276.2 | 302.1 | 25.9 |  | 2013-12-10 | 2022-05-24 | Engine manufacturer revised (07/09/2015: MTOM revised)
A119623 | EASA.IM.A.115 | 32 | 2025-06-11 | The Boeing Company | 787-8 |  |  |  | Valid for aircraft with main landing gear plugs (Line 79 and after, or pre Line 79 with Service Bulletin B787-81205-SB320006-00) | 199580 | 161025 | General Electric Company | GEnx-1B67G03, GEnx-1B67/P2G02 |  | Engine intermix | 2 | Annex 16/I | 5/9 | 4 | 91.2 | 100.4 | 9.2 | 84.5 | 97.2 | 12.7 | 99.6 | 103.9 | 4.3 | 275.3 | 301.5 | 26.2 |  | 2013-12-10 | 2022-05-24 | Engine manufacturer revised (07/09/2015: MTOM revised)
A119624 | EASA.IM.A.115 | 32 | 2025-06-11 | The Boeing Company | 787-8 |  |  |  | Valid for aircraft with main landing gear plugs (Line 79 and after, or pre Line 79 with Service Bulletin B787-81205-SB320006-00) | 190508 | 161025 | General Electric Company | GEnx-1B67G03, GEnx-1B67/P2G02 |  | Engine intermix | 2 | Annex 16/I | 5/9 | 4 | 91.3 | 100.3 | 9 | 83.4 | 97 | 13.6 | 99.6 | 103.7 | 4.1 | 274.3 | 301 | 26.7 |  | 2013-12-10 | 2022-05-24 | Engine manufacturer revised (07/09/2015: MTOM revised)
A119625 | EASA.IM.A.115 | 32 | 2025-06-11 | The Boeing Company | 787-8 |  |  |  | Valid for aircraft with main landing gear plugs (Line 79 and after, or pre Line 79 with Service Bulletin B787-81205-SB320006-00) | 185247 | 156489 | General Electric Company | GEnx-1B67G03, GEnx-1B67/P2G02 |  | Engine intermix | 2 | Annex 16/I | 5/9 | 4 | 91.4 | 100.2 | 8.8 | 82.8 | 96.8 | 14 | 99.5 | 103.6 | 4.1 | 273.7 | 300.6 | 26.9 |  | 2013-12-10 | 2022-05-24 | Engine manufacturer revised
A119626 | EASA.IM.A.115 | 32 | 2025-06-11 | The Boeing Company | 787-8 |  |  |  | Valid for aircraft with main landing gear plugs (Line 79 and after, or pre Line 79 with Service Bulletin B787-81205-SB320006-00) | 181436 | 156489 | General Electric Company | GEnx-1B67G03, GEnx-1B67/P2G02 |  | Engine intermix | 2 | Annex 16/I | 5/9 | 4 | 91.4 | 100.1 | 8.7 | 82.4 | 96.7 | 14.3 | 99.5 | 103.5 | 4 | 273.3 | 300.3 | 27 |  | 2013-12-10 | 2022-05-24 | Engine manufacturer revised (07/09/2015: MTOM revised)
A119627 | EASA.IM.A.115 | 32 | 2025-06-11 | The Boeing Company | 787-8 |  |  |  | Valid for aircraft with main landing gear plugs (Line 79 and after, or pre Line 79 with Service Bulletin B787-81205-SB320006-00) | 177989 | 156489 | General Electric Company | GEnx-1B67G03, GEnx-1B67/P2G02 |  | Engine intermix | 2 | Annex 16/I | 5/9 | 4 | 91.5 | 100 | 8.5 | 82 | 96.6 | 14.6 | 99.5 | 103.5 | 4 | 273 | 300.1 | 27.1 |  | 2013-12-10 | 2022-05-24 | Engine manufacturer revised (07/09/2015: MTOM revised)
A119158 | EASA.IM.A.115 | 32 | 2025-06-11 | The Boeing Company | 787-8 |  |  |  | Valid for aircraft with main landing gear plugs (Line 79 and after, or pre Line 79 with Service Bulletin B787-81205-SB320006-00) | 227930 | 172365 | General Electric Company | GEnx-1B67G03, GEnx-1B67G04 |  | Engine intermix | 2 | Annex 16/I | 5/9 | 4 | 91.2 | 100.9 | 9.7 | 88 | 98 | 10 | 99.6 | 104.3 | 4.7 | 278.8 | 303.2 | 24.4 |  | 2013-06-24 | 2022-05-24 | Engine manufacturer revised
A119159 | EASA.IM.A.115 | 32 | 2025-06-11 | The Boeing Company | 787-8 |  |  |  | Valid for aircraft with main landing gear plugs (Line 79 and after, or pre Line 79 with Service Bulletin B787-81205-SB320006-00) | 224981 | 172365 | General Electric Company | GEnx-1B67G03, GEnx-1B67G04 |  | Engine intermix | 2 | Annex 16/I | 5/9 | 4 | 91.2 | 100.9 | 9.7 | 87.6 | 97.9 | 10.3 | 99.6 | 104.3 | 4.7 | 278.4 | 303.1 | 24.7 |  | 2013-06-24 | 2022-05-24 | Engine manufacturer revised
A119160 | EASA.IM.A.115 | 32 | 2025-06-11 | The Boeing Company | 787-8 |  |  |  | Valid for aircraft with main landing gear plugs (Line 79 and after, or pre Line 79 with Service Bulletin B787-81205-SB320006-00) | 223122 | 172365 | General Electric Company | GEnx-1B67G03, GEnx-1B67G04 |  | Engine intermix | 2 | Annex 16/I | 5/9 | 4 | 91.2 | 100.9 | 9.7 | 87.4 | 97.9 | 10.5 | 99.6 | 104.2 | 4.6 | 278.2 | 303 | 24.8 |  | 2013-06-24 | 2022-05-24 | Engine manufacturer revised
A119161 | EASA.IM.A.115 | 32 | 2025-06-11 | The Boeing Company | 787-8 |  |  |  | Valid for aircraft with main landing gear plugs (Line 79 and after, or pre Line 79 with Service Bulletin B787-81205-SB320006-00) | 219538 | 167829 | General Electric Company | GEnx-1B67G03, GEnx-1B67G04 |  | Engine intermix | 2 | Annex 16/I | 5/9 | 4 | 91.3 | 100.8 | 9.5 | 86.9 | 97.8 | 10.9 | 99.6 | 104.2 | 4.6 | 277.8 | 302.8 | 25 |  | 2013-06-24 | 2022-05-24 | Engine manufacturer revised
A119162 | EASA.IM.A.115 | 32 | 2025-06-11 | The Boeing Company | 787-8 |  |  |  | Valid for aircraft with main landing gear plugs (Line 79 and after, or pre Line 79 with Service Bulletin B787-81205-SB320006-00) | 208652 | 167829 | General Electric Company | GEnx-1B67G03, GEnx-1B67G04 |  | Engine intermix | 2 | Annex 16/I | 5/9 | 4 | 91.4 | 100.6 | 9.2 | 85.5 | 97.5 | 12 | 99.6 | 104 | 4.4 | 276.5 | 302.1 | 25.6 |  | 2013-06-24 | 2022-05-24 | Engine manufacturer revised
A119163 | EASA.IM.A.115 | 32 | 2025-06-11 | The Boeing Company | 787-8 |  |  |  | Valid for aircraft with main landing gear plugs (Line 79 and after, or pre Line 79 with Service Bulletin B787-81205-SB320006-00) | 199580 | 161025 | General Electric Company | GEnx-1B67G03, GEnx-1B67G04 |  | Engine intermix | 2 | Annex 16/I | 5/9 | 4 | 91.5 | 100.4 | 8.9 | 84.5 | 97.2 | 12.7 | 99.6 | 103.9 | 4.3 | 275.6 | 301.5 | 25.9 |  | 2013-06-24 | 2022-05-24 | Engine manufacturer revised
A119164 | EASA.IM.A.115 | 32 | 2025-06-11 | The Boeing Company | 787-8 |  |  |  | Valid for aircraft with main landing gear plugs (Line 79 and after, or pre Line 79 with Service Bulletin B787-81205-SB320006-00) | 190508 | 161025 | General Electric Company | GEnx-1B67G03, GEnx-1B67G04 |  | Engine intermix | 2 | Annex 16/I | 5/9 | 4 | 91.6 | 100.3 | 8.7 | 83.4 | 97 | 13.6 | 99.6 | 103.7 | 4.1 | 274.6 | 301 | 26.4 |  | 2013-06-24 | 2022-05-24 | Engine manufacturer revised
A119165 | EASA.IM.A.115 | 32 | 2025-06-11 | The Boeing Company | 787-8 |  |  |  | Valid for aircraft with main landing gear plugs (Line 79 and after, or pre Line 79 with Service Bulletin B787-81205-SB320006-00) | 185247 | 156489 | General Electric Company | GEnx-1B67G03, GEnx-1B67G04 |  | Engine intermix | 2 | Annex 16/I | 5/9 | 4 | 91.7 | 100.2 | 8.5 | 82.8 | 96.8 | 14 | 99.5 | 103.6 | 4.1 | 274 | 300.6 | 26.6 |  | 2013-06-24 | 2022-05-24 | Engine manufacturer revised (14/02/2014: Approach noise level revised)
A119166 | EASA.IM.A.115 | 32 | 2025-06-11 | The Boeing Company | 787-8 |  |  |  | Valid for aircraft with main landing gear plugs (Line 79 and after, or pre Line 79 with Service Bulletin B787-81205-SB320006-00) | 181436 | 156489 | General Electric Company | GEnx-1B67G03, GEnx-1B67G04 |  | Engine intermix | 2 | Annex 16/I | 5/9 | 4 | 91.7 | 100.1 | 8.4 | 82.4 | 96.7 | 14.3 | 99.5 | 103.5 | 4 | 273.6 | 300.3 | 26.7 |  | 2013-06-24 | 2022-05-24 | Engine manufacturer revised
A119167 | EASA.IM.A.115 | 32 | 2025-06-11 | The Boeing Company | 787-8 |  |  |  | Valid for aircraft with main landing gear plugs (Line 79 and after, or pre Line 79 with Service Bulletin B787-81205-SB320006-00) | 177989 | 156489 | General Electric Company | GEnx-1B67G03, GEnx-1B67G04 |  | Engine intermix | 2 | Annex 16/I | 5/9 | 4 | 91.7 | 100 | 8.3 | 82 | 96.6 | 14.6 | 99.5 | 103.5 | 4 | 273.2 | 300.1 | 26.9 |  | 2013-06-24 | 2022-05-24 | Engine manufacturer revised
A120519 | EASA.IM.A.115 | 32 | 2025-06-11 | The Boeing Company | 787-8 |  |  |  | Valid for aircraft with main landing gear plugs (Line 79 and after, or pre Line 79 with Service Bulletin B787-81205-SB320006-00) | 227930 | 172365 | General Electric Company | GEnx-1B67G04 |  |  | 2 | Annex 16/I | 5/9 | 4 | 91.2 | 100.9 | 9.7 | 87.6 | 98 | 10.4 | 95.7 | 104.3 | 8.6 | 274.5 | 303.2 | 28.7 |  | 2012-11-13 | 2022-05-24 | Engine manufacturer revised (14/10/2014: Record number changed from A18857. Text in notes field regarding MLG plugs moved to mod description)
A120520 | EASA.IM.A.115 | 32 | 2025-06-11 | The Boeing Company | 787-8 |  |  |  | Valid for aircraft with main landing gear plugs (Line 79 and after, or pre Line 79 with Service Bulletin B787-81205-SB320006-00) | 224981 | 172365 | General Electric Company | GEnx-1B67G04 |  |  | 2 | Annex 16/I | 5/9 | 4 | 91.2 | 100.9 | 9.7 | 87.2 | 97.9 | 10.7 | 95.7 | 104.3 | 8.6 | 274.1 | 303.1 | 29 |  | 2012-11-13 | 2022-05-24 | Engine manufacturer revised (07/09/2015: MTOM revised (14/10/2014: Record number changed from A18858. Text in notes field regarding MLG plugs moved to mod description))
A120521 | EASA.IM.A.115 | 32 | 2025-06-11 | The Boeing Company | 787-8 |  |  |  | Valid for aircraft with main landing gear plugs (Line 79 and after, or pre Line 79 with Service Bulletin B787-81205-SB320006-00) | 223122 | 172365 | General Electric Company | GEnx-1B67G04 |  |  | 2 | Annex 16/I | 5/9 | 4 | 91.2 | 100.9 | 9.7 | 87 | 97.9 | 10.9 | 95.7 | 104.2 | 8.5 | 273.9 | 303 | 29.1 |  | 2012-11-13 | 2022-05-24 | Engine manufacturer revised (14/10/2014: Record number changed from A18859. Text in notes field regarding MLG plugs moved to mod description)
A120522 | EASA.IM.A.115 | 32 | 2025-06-11 | The Boeing Company | 787-8 |  |  |  | Valid for aircraft with main landing gear plugs (Line 79 and after, or pre Line 79 with Service Bulletin B787-81205-SB320006-00) | 219538 | 167829 | General Electric Company | GEnx-1B67G04 |  |  | 2 | Annex 16/I | 5/9 | 4 | 91.3 | 100.8 | 9.5 | 86.5 | 97.8 | 11.3 | 95.6 | 104.2 | 8.6 | 273.4 | 302.8 | 29.4 |  | 2012-11-13 | 2022-05-24 | Engine manufacturer revised (14/10/2014: Record number changed from A18860. Text in notes field regarding MLG plugs moved to mod description)
A120523 | EASA.IM.A.115 | 32 | 2025-06-11 | The Boeing Company | 787-8 |  |  |  | Valid for aircraft with main landing gear plugs (Line 79 and after, or pre Line 79 with Service Bulletin B787-81205-SB320006-00) | 208652 | 167829 | General Electric Company | GEnx-1B67G04 |  |  | 2 | Annex 16/I | 5/9 | 4 | 91.4 | 100.6 | 9.2 | 85.1 | 97.5 | 12.4 | 95.6 | 104 | 8.4 | 272.1 | 302.1 | 30 |  | 2012-11-13 | 2022-05-24 | Engine manufacturer revised (07/09/2015: MTOM revised (14/10/2014: Record number changed from A18861. Text in notes field regarding MLG plugs moved to mod description))
A122391 | EASA.IM.A.115 | 32 | 2025-06-11 | The Boeing Company | 787-8 |  |  |  | Valid for aircraft with main landing gear plugs (Line 79 and after, or pre Line 79 with Service Bulletin B787-81205-SB320006-00) | 199580 | 165561 | General Electric Company | GEnx-1B67G04 |  |  | 2 | Annex 16/I | 5/9 | 4 | 91.5 | 100.4 | 8.9 | 84 | 97.2 | 13.2 | 95.6 | 103.9 | 8.3 | 271.1 | 301.5 | 30.4 |  | 2020-04-22 | 2022-05-24 | Engine manufacturer revised
A120524 | EASA.IM.A.115 | 32 | 2025-06-11 | The Boeing Company | 787-8 |  |  |  | Valid for aircraft with main landing gear plugs (Line 79 and after, or pre Line 79 with Service Bulletin B787-81205-SB320006-00) | 199580 | 161025 | General Electric Company | GEnx-1B67G04 |  |  | 2 | Annex 16/I | 5/9 | 4 | 91.5 | 100.4 | 8.9 | 84 | 97.2 | 13.2 | 95.4 | 103.9 | 8.5 | 270.9 | 301.5 | 30.6 |  | 2012-11-13 | 2022-05-24 | Engine manufacturer revised (07/09/2015: MTOM revised (14/10/2014: Record number changed from A18862. Text in notes field regarding MLG plugs moved to mod description))
A120525 | EASA.IM.A.115 | 32 | 2025-06-11 | The Boeing Company | 787-8 |  |  |  | Valid for aircraft with main landing gear plugs (Line 79 and after, or pre Line 79 with Service Bulletin B787-81205-SB320006-00) | 190508 | 161025 | General Electric Company | GEnx-1B67G04 |  |  | 2 | Annex 16/I | 5/9 | 4 | 91.6 | 100.3 | 8.7 | 82.9 | 97 | 14.1 | 95.4 | 103.7 | 8.3 | 269.9 | 301 | 31.1 |  | 2012-11-13 | 2022-05-24 | Engine manufacturer revised (07/09/2015: MTOM revised (14/10/2014: Record number changed from A18863. Text in notes field regarding MLG plugs moved to mod description))
A120526 | EASA.IM.A.115 | 32 | 2025-06-11 | The Boeing Company | 787-8 |  |  |  | Valid for aircraft with main landing gear plugs (Line 79 and after, or pre Line 79 with Service Bulletin B787-81205-SB320006-00) | 185247 | 156489 | General Electric Company | GEnx-1B67G04 |  |  | 2 | Annex 16/I | 5/9 | 4 | 91.7 | 100.2 | 8.5 | 82.3 | 96.8 | 14.5 | 95.2 | 103.6 | 8.4 | 269.2 | 300.6 | 31.4 |  | 2012-11-13 | 2022-05-24 | Engine manufacturer revised (14/10/2014: Record number changed from A18864. Text in notes field regarding MLG plugs moved to mod description)
A120527 | EASA.IM.A.115 | 32 | 2025-06-11 | The Boeing Company | 787-8 |  |  |  | Valid for aircraft with main landing gear plugs (Line 79 and after, or pre Line 79 with Service Bulletin B787-81205-SB320006-00) | 181436 | 156489 | General Electric Company | GEnx-1B67G04 |  |  | 2 | Annex 16/I | 5/9 | 4 | 91.7 | 100.1 | 8.4 | 81.8 | 96.7 | 14.9 | 95.2 | 103.5 | 8.3 | 268.7 | 300.3 | 31.6 |  | 2012-11-13 | 2022-05-24 | Engine manufacturer revised (07/09/2015: MTOM revised (14/10/2014: Record number changed from A18865. Text in notes field regarding MLG plugs moved to mod description))
A120528 | EASA.IM.A.115 | 32 | 2025-06-11 | The Boeing Company | 787-8 |  |  |  | Valid for aircraft with main landing gear plugs (Line 79 and after, or pre Line 79 with Service Bulletin B787-81205-SB320006-00) | 177989 | 156489 | General Electric Company | GEnx-1B67G04 |  |  | 2 | Annex 16/I | 5/9 | 4 | 91.7 | 100 | 8.3 | 81.3 | 96.6 | 15.3 | 95.2 | 103.5 | 8.3 | 268.2 | 300.1 | 31.9 |  | 2012-11-13 | 2022-05-24 | Engine manufacturer revised (07/09/2015: MTOM revised (14/10/2014: Record number changed from A18866. Text in notes field regarding MLG plugs moved to mod description))
A119694 | EASA.IM.A.115 | 32 | 2025-06-11 | The Boeing Company | 787-8 |  |  |  | Valid for aircraft with main landing gear plugs (Line 79 and after, or pre Line 79 with Service Bulletin B787-81205-SB320006-00) | 227930 | 172365 | General Electric Company | GEnx-1B67G04, GEnx-1B67/P2G01 |  | Engine intermix | 2 | Annex 16/I | 5/9 | 4 | 91.2 | 100.9 | 9.7 | 87.6 | 98 | 10.4 | 95.7 | 104.3 | 8.6 | 274.5 | 303.2 | 28.7 |  | 2013-12-10 | 2022-05-24 | Engine manufacturer revised
A119695 | EASA.IM.A.115 | 32 | 2025-06-11 | The Boeing Company | 787-8 |  |  |  | Valid for aircraft with main landing gear plugs (Line 79 and after, or pre Line 79 with Service Bulletin B787-81205-SB320006-00) | 224981 | 172365 | General Electric Company | GEnx-1B67G04, GEnx-1B67/P2G01 |  | Engine intermix | 2 | Annex 16/I | 5/9 | 4 | 91.2 | 100.9 | 9.7 | 87.2 | 97.9 | 10.7 | 95.7 | 104.3 | 8.6 | 274.1 | 303.1 | 29 |  | 2013-12-10 | 2022-05-24 | Engine manufacturer revised (07/09/2015: MTOM revised)
A119696 | EASA.IM.A.115 | 32 | 2025-06-11 | The Boeing Company | 787-8 |  |  |  | Valid for aircraft with main landing gear plugs (Line 79 and after, or pre Line 79 with Service Bulletin B787-81205-SB320006-00) | 223122 | 172365 | General Electric Company | GEnx-1B67G04, GEnx-1B67/P2G01 |  | Engine intermix | 2 | Annex 16/I | 5/9 | 4 | 91.2 | 100.9 | 9.7 | 87 | 97.9 | 10.9 | 95.7 | 104.2 | 8.5 | 273.9 | 303 | 29.1 |  | 2013-12-10 | 2022-05-24 | Engine manufacturer revised
A119697 | EASA.IM.A.115 | 32 | 2025-06-11 | The Boeing Company | 787-8 |  |  |  | Valid for aircraft with main landing gear plugs (Line 79 and after, or pre Line 79 with Service Bulletin B787-81205-SB320006-00) | 219538 | 167829 | General Electric Company | GEnx-1B67G04, GEnx-1B67/P2G01 |  | Engine intermix | 2 | Annex 16/I | 5/9 | 4 | 91.3 | 100.8 | 9.5 | 86.5 | 97.8 | 11.3 | 95.6 | 104.2 | 8.6 | 273.4 | 302.8 | 29.4 |  | 2013-12-10 | 2022-05-24 | Engine manufacturer revised
A119698 | EASA.IM.A.115 | 32 | 2025-06-11 | The Boeing Company | 787-8 |  |  |  | Valid for aircraft with main landing gear plugs (Line 79 and after, or pre Line 79 with Service Bulletin B787-81205-SB320006-00) | 208652 | 167829 | General Electric Company | GEnx-1B67G04, GEnx-1B67/P2G01 |  | Engine intermix | 2 | Annex 16/I | 5/9 | 4 | 91.4 | 100.6 | 9.2 | 85.1 | 97.5 | 12.4 | 95.6 | 104 | 8.4 | 272.1 | 302.1 | 30 |  | 2013-12-10 | 2022-05-24 | Engine manufacturer revised (07/09/2015: MTOM revised)
A122410 | EASA.IM.A.115 | 32 | 2025-06-11 | The Boeing Company | 787-8 |  |  |  | Valid for aircraft with main landing gear plugs (Line 79 and after, or pre Line 79 with Service Bulletin B787-81205-SB320006-00) | 199580 | 165561 | General Electric Company | GEnx-1B67G04, GEnx-1B67/P2G01 |  | Engine intermix | 2 | Annex 16/I | 5/9 | 4 | 91.5 | 100.4 | 8.9 | 84 | 97.2 | 13.2 | 95.6 | 103.9 | 8.3 | 271.1 | 301.5 | 30.4 |  | 2020-04-22 | 2022-05-24 | Engine manufacturer revised
A119699 | EASA.IM.A.115 | 32 | 2025-06-11 | The Boeing Company | 787-8 |  |  |  | Valid for aircraft with main landing gear plugs (Line 79 and after, or pre Line 79 with Service Bulletin B787-81205-SB320006-00) | 199580 | 161025 | General Electric Company | GEnx-1B67G04, GEnx-1B67/P2G01 |  | Engine intermix | 2 | Annex 16/I | 5/9 | 4 | 91.5 | 100.4 | 8.9 | 84 | 97.2 | 13.2 | 95.4 | 103.9 | 8.5 | 270.9 | 301.5 | 30.6 |  | 2013-12-10 | 2022-05-24 | Engine manufacturer revised (07/09/2015: MTOM revised)
A119700 | EASA.IM.A.115 | 32 | 2025-06-11 | The Boeing Company | 787-8 |  |  |  | Valid for aircraft with main landing gear plugs (Line 79 and after, or pre Line 79 with Service Bulletin B787-81205-SB320006-00) | 190508 | 161025 | General Electric Company | GEnx-1B67G04, GEnx-1B67/P2G01 |  | Engine intermix | 2 | Annex 16/I | 5/9 | 4 | 91.6 | 100.3 | 8.7 | 82.9 | 97 | 14.1 | 95.4 | 103.7 | 8.3 | 269.9 | 301 | 31.1 |  | 2013-12-10 | 2022-05-24 | Engine manufacturer revised (07/09/2015: MTOM revised)
A119701 | EASA.IM.A.115 | 32 | 2025-06-11 | The Boeing Company | 787-8 |  |  |  | Valid for aircraft with main landing gear plugs (Line 79 and after, or pre Line 79 with Service Bulletin B787-81205-SB320006-00) | 185247 | 156489 | General Electric Company | GEnx-1B67G04, GEnx-1B67/P2G01 |  | Engine intermix | 2 | Annex 16/I | 5/9 | 4 | 91.7 | 100.2 | 8.5 | 82.3 | 96.8 | 14.5 | 95.2 | 103.6 | 8.4 | 269.2 | 300.6 | 31.4 |  | 2013-12-10 | 2022-05-24 | Engine manufacturer revised
A119702 | EASA.IM.A.115 | 32 | 2025-06-11 | The Boeing Company | 787-8 |  |  |  | Valid for aircraft with main landing gear plugs (Line 79 and after, or pre Line 79 with Service Bulletin B787-81205-SB320006-00) | 181436 | 156489 | General Electric Company | GEnx-1B67G04, GEnx-1B67/P2G01 |  | Engine intermix | 2 | Annex 16/I | 5/9 | 4 | 91.7 | 100.1 | 8.4 | 81.8 | 96.7 | 14.9 | 95.2 | 103.5 | 8.3 | 268.7 | 300.3 | 31.6 |  | 2013-12-10 | 2022-05-24 | Engine manufacturer revised (07/09/2015: MTOM revised)
A119703 | EASA.IM.A.115 | 32 | 2025-06-11 | The Boeing Company | 787-8 |  |  |  | Valid for aircraft with main landing gear plugs (Line 79 and after, or pre Line 79 with Service Bulletin B787-81205-SB320006-00) | 177989 | 156489 | General Electric Company | GEnx-1B67G04, GEnx-1B67/P2G01 |  | Engine intermix | 2 | Annex 16/I | 5/9 | 4 | 91.7 | 100 | 8.3 | 81.3 | 96.6 | 15.3 | 95.2 | 103.5 | 8.3 | 268.2 | 300.1 | 31.9 |  | 2013-12-10 | 2022-05-24 | Engine manufacturer revised (07/09/2015: MTOM revised)
A119704 | EASA.IM.A.115 | 32 | 2025-06-11 | The Boeing Company | 787-8 |  |  |  | Valid for aircraft with main landing gear plugs (Line 79 and after, or pre Line 79 with Service Bulletin B787-81205-SB320006-00) | 227930 | 172365 | General Electric Company | GEnx-1B67G04, GEnx-1B67/P2G02 |  | Engine intermix | 2 | Annex 16/I | 5/9 | 4 | 91.2 | 100.9 | 9.7 | 87.6 | 98 | 10.4 | 95.7 | 104.3 | 8.6 | 274.5 | 303.2 | 28.7 |  | 2013-12-10 | 2022-05-24 | Engine manufacturer revised
A119705 | EASA.IM.A.115 | 32 | 2025-06-11 | The Boeing Company | 787-8 |  |  |  | Valid for aircraft with main landing gear plugs (Line 79 and after, or pre Line 79 with Service Bulletin B787-81205-SB320006-00) | 224981 | 172365 | General Electric Company | GEnx-1B67G04, GEnx-1B67/P2G02 |  | Engine intermix | 2 | Annex 16/I | 5/9 | 4 | 91.2 | 100.9 | 9.7 | 87.2 | 97.9 | 10.7 | 95.7 | 104.3 | 8.6 | 274.1 | 303.1 | 29 |  | 2013-12-10 | 2022-05-24 | Engine manufacturer revised (07/09/2015: MTOM revised)
A119706 | EASA.IM.A.115 | 32 | 2025-06-11 | The Boeing Company | 787-8 |  |  |  | Valid for aircraft with main landing gear plugs (Line 79 and after, or pre Line 79 with Service Bulletin B787-81205-SB320006-00) | 223122 | 172365 | General Electric Company | GEnx-1B67G04, GEnx-1B67/P2G02 |  | Engine intermix | 2 | Annex 16/I | 5/9 | 4 | 91.2 | 100.9 | 9.7 | 87 | 97.9 | 10.9 | 95.7 | 104.2 | 8.5 | 273.9 | 303 | 29.1 |  | 2013-12-10 | 2022-05-24 | Engine manufacturer revised
A119707 | EASA.IM.A.115 | 32 | 2025-06-11 | The Boeing Company | 787-8 |  |  |  | Valid for aircraft with main landing gear plugs (Line 79 and after, or pre Line 79 with Service Bulletin B787-81205-SB320006-00) | 219538 | 167829 | General Electric Company | GEnx-1B67G04, GEnx-1B67/P2G02 |  | Engine intermix | 2 | Annex 16/I | 5/9 | 4 | 91.3 | 100.8 | 9.5 | 86.5 | 97.8 | 11.3 | 95.6 | 104.2 | 8.6 | 273.4 | 302.8 | 29.4 |  | 2013-12-10 | 2022-05-24 | Engine manufacturer revised
A119708 | EASA.IM.A.115 | 32 | 2025-06-11 | The Boeing Company | 787-8 |  |  |  | Valid for aircraft with main landing gear plugs (Line 79 and after, or pre Line 79 with Service Bulletin B787-81205-SB320006-00) | 208652 | 167829 | General Electric Company | GEnx-1B67G04, GEnx-1B67/P2G02 |  | Engine intermix | 2 | Annex 16/I | 5/9 | 4 | 91.4 | 100.6 | 9.2 | 85.1 | 97.5 | 12.4 | 95.6 | 104 | 8.4 | 272.1 | 302.1 | 30 |  | 2013-12-10 | 2022-05-24 | Engine manufacturer revised (07/09/2015: MTOM revised)
A122411 | EASA.IM.A.115 | 32 | 2025-06-11 | The Boeing Company | 787-8 |  |  |  | Valid for aircraft with main landing gear plugs (Line 79 and after, or pre Line 79 with Service Bulletin B787-81205-SB320006-00) | 199580 | 165561 | General Electric Company | GEnx-1B67G04, GEnx-1B67/P2G02 |  | Engine intermix | 2 | Annex 16/I | 5/9 | 4 | 91.5 | 100.4 | 8.9 | 84 | 97.2 | 13.2 | 95.6 | 103.9 | 8.3 | 271.1 | 301.5 | 30.4 |  | 2020-04-22 | 2022-05-24 | Engine manufacturer revised
A119709 | EASA.IM.A.115 | 32 | 2025-06-11 | The Boeing Company | 787-8 |  |  |  | Valid for aircraft with main landing gear plugs (Line 79 and after, or pre Line 79 with Service Bulletin B787-81205-SB320006-00) | 199580 | 161025 | General Electric Company | GEnx-1B67G04, GEnx-1B67/P2G02 |  | Engine intermix | 2 | Annex 16/I | 5/9 | 4 | 91.5 | 100.4 | 8.9 | 84 | 97.2 | 13.2 | 95.4 | 103.9 | 8.5 | 270.9 | 301.5 | 30.6 |  | 2013-12-10 | 2022-05-24 | Engine manufacturer revised (07/09/2015: MTOM revised)
A119710 | EASA.IM.A.115 | 32 | 2025-06-11 | The Boeing Company | 787-8 |  |  |  | Valid for aircraft with main landing gear plugs (Line 79 and after, or pre Line 79 with Service Bulletin B787-81205-SB320006-00) | 190508 | 161025 | General Electric Company | GEnx-1B67G04, GEnx-1B67/P2G02 |  | Engine intermix | 2 | Annex 16/I | 5/9 | 4 | 91.6 | 100.3 | 8.7 | 82.9 | 97 | 14.1 | 95.4 | 103.7 | 8.3 | 269.9 | 301 | 31.1 |  | 2013-12-10 | 2022-05-24 | Engine manufacturer revised (07/09/2015: MTOM revised)
A119711 | EASA.IM.A.115 | 32 | 2025-06-11 | The Boeing Company | 787-8 |  |  |  | Valid for aircraft with main landing gear plugs (Line 79 and after, or pre Line 79 with Service Bulletin B787-81205-SB320006-00) | 185247 | 156489 | General Electric Company | GEnx-1B67G04, GEnx-1B67/P2G02 |  | Engine intermix | 2 | Annex 16/I | 5/9 | 4 | 91.7 | 100.2 | 8.5 | 82.3 | 96.8 | 14.5 | 95.2 | 103.6 | 8.4 | 269.2 | 300.6 | 31.4 |  | 2013-12-10 | 2022-05-24 | Engine manufacturer revised
A119712 | EASA.IM.A.115 | 32 | 2025-06-11 | The Boeing Company | 787-8 |  |  |  | Valid for aircraft with main landing gear plugs (Line 79 and after, or pre Line 79 with Service Bulletin B787-81205-SB320006-00) | 181436 | 156489 | General Electric Company | GEnx-1B67G04, GEnx-1B67/P2G02 |  | Engine intermix | 2 | Annex 16/I | 5/9 | 4 | 91.7 | 100.1 | 8.4 | 81.8 | 96.7 | 14.9 | 95.2 | 103.5 | 8.3 | 268.7 | 300.3 | 31.6 |  | 2013-12-10 | 2022-05-24 | Engine manufacturer revised (07/09/2015: MTOM revised)
A119713 | EASA.IM.A.115 | 32 | 2025-06-11 | The Boeing Company | 787-8 |  |  |  | Valid for aircraft with main landing gear plugs (Line 79 and after, or pre Line 79 with Service Bulletin B787-81205-SB320006-00) | 177989 | 156489 | General Electric Company | GEnx-1B67G04, GEnx-1B67/P2G02 |  | Engine intermix | 2 | Annex 16/I | 5/9 | 4 | 91.7 | 100 | 8.3 | 81.3 | 96.6 | 15.3 | 95.2 | 103.5 | 8.3 | 268.2 | 300.1 | 31.9 |  | 2013-12-10 | 2022-05-24 | Engine manufacturer revised (07/09/2015: MTOM revised)
A120545 | EASA.IM.A.115 | 32 | 2025-06-11 | The Boeing Company | 787-8 |  |  |  | Valid for aircraft with main landing gear plugs (Line 79 and after, or pre Line 79 with Service Bulletin B787-81205-SB320006-00) | 227930 | 172365 | General Electric Company | GEnx-1B70/75/P1G01 |  |  | 2 | Annex 16/I | 5/9 | 4 | 91.8 | 100.9 | 9.1 | 87 | 98 | 11 | 95.7 | 104.3 | 8.6 | 274.5 | 303.2 | 28.7 |  | 2012-11-13 | 2022-05-24 | Engine manufacturer revised (10/10/2014: Record number changed from A18915. Text in notes field regarding MLG plugs moved to mod description)
A120546 | EASA.IM.A.115 | 32 | 2025-06-11 | The Boeing Company | 787-8 |  |  |  | Valid for aircraft with main landing gear plugs (Line 79 and after, or pre Line 79 with Service Bulletin B787-81205-SB320006-00) | 224981 | 172365 | General Electric Company | GEnx-1B70/75/P1G01 |  |  | 2 | Annex 16/I | 5/9 | 4 | 91.9 | 100.9 | 9 | 86.6 | 97.9 | 11.3 | 95.7 | 104.3 | 8.6 | 274.2 | 303.1 | 28.9 |  | 2012-11-13 | 2022-05-24 | Engine manufacturer revised (07/09/2015: MTOM revised (10/10/2014: Record number changed from A18916. Text in notes field regarding MLG plugs moved to mod description))
A120547 | EASA.IM.A.115 | 32 | 2025-06-11 | The Boeing Company | 787-8 |  |  |  | Valid for aircraft with main landing gear plugs (Line 79 and after, or pre Line 79 with Service Bulletin B787-81205-SB320006-00) | 223122 | 172365 | General Electric Company | GEnx-1B70/75/P1G01 |  |  | 2 | Annex 16/I | 5/9 | 4 | 91.9 | 100.9 | 9 | 86.4 | 97.9 | 11.5 | 95.7 | 104.2 | 8.5 | 274 | 303 | 29 |  | 2012-11-13 | 2022-05-24 | Engine manufacturer revised (10/10/2014: Record number changed from A18917. Text in notes field regarding MLG plugs moved to mod description)
A120548 | EASA.IM.A.115 | 32 | 2025-06-11 | The Boeing Company | 787-8 |  |  |  | Valid for aircraft with main landing gear plugs (Line 79 and after, or pre Line 79 with Service Bulletin B787-81205-SB320006-00) | 219538 | 167829 | General Electric Company | GEnx-1B70/75/P1G01 |  |  | 2 | Annex 16/I | 5/9 | 4 | 91.9 | 100.8 | 8.9 | 85.9 | 97.8 | 11.9 | 95.6 | 104.2 | 8.6 | 273.4 | 302.8 | 29.4 |  | 2012-11-13 | 2022-05-24 | Engine manufacturer revised (10/10/2014: Record number changed from A18918. Text in notes field regarding MLG plugs moved to mod description)
A120549 | EASA.IM.A.115 | 32 | 2025-06-11 | The Boeing Company | 787-8 |  |  |  | Valid for aircraft with main landing gear plugs (Line 79 and after, or pre Line 79 with Service Bulletin B787-81205-SB320006-00) | 208652 | 167829 | General Electric Company | GEnx-1B70/75/P1G01 |  |  | 2 | Annex 16/I | 5/9 | 4 | 92.1 | 100.6 | 8.5 | 84.6 | 97.5 | 12.9 | 95.6 | 104 | 8.4 | 272.3 | 302.1 | 29.8 |  | 2012-11-13 | 2022-05-24 | Engine manufacturer revised (07/09/2015: MTOM revised (10/10/2014: Record number changed from A18919. Text in notes field regarding MLG plugs moved to mod description))
A122392 | EASA.IM.A.115 | 32 | 2025-06-11 | The Boeing Company | 787-8 |  |  |  | Valid for aircraft with main landing gear plugs (Line 79 and after, or pre Line 79 with Service Bulletin B787-81205-SB320006-00) | 199580 | 165561 | General Electric Company | GEnx-1B70/75/P1G01 |  |  | 2 | Annex 16/I | 5/9 | 4 | 92.2 | 100.4 | 8.2 | 83.6 | 97.2 | 13.6 | 95.6 | 103.9 | 8.3 | 271.4 | 301.5 | 30.1 |  | 2020-04-22 | 2022-05-24 | Engine manufacturer revised
A18920 | EASA.IM.A.115 | 32 | 2025-06-11 | The Boeing Company | 787-8 |  |  |  | Valid for aircraft with main landing gear plugs (Line 79 and after, or pre Line 79 with Service Bulletin B787-81205-SB320006-00) | 199580 | 161025 | General Electric Company | GEnx-1B70/75/P1G01 |  |  | 2 | Annex 16/I | 5/9 | 4 | 92.2 | 100.4 | 8.2 | 83.6 | 97.2 | 13.6 | 95.4 | 103.9 | 8.5 | 271.2 | 301.5 | 30.3 |  | 2012-11-13 | 2022-05-24 | Engine manufacturer revised (07/09/2015: MTOM revised (30/01/2013: Text in notes field regarding MLG plugs moved to mod description))
A18921 | EASA.IM.A.115 | 32 | 2025-06-11 | The Boeing Company | 787-8 |  |  |  | Valid for aircraft with main landing gear plugs (Line 79 and after, or pre Line 79 with Service Bulletin B787-81205-SB320006-00) | 189964 | 161025 | General Electric Company | GEnx-1B70/75/P1G01 |  |  | 2 | Annex 16/I | 5/9 | 4 | 92.3 | 100.3 | 8 | 82.4 | 96.9 | 14.5 | 95.4 | 103.7 | 8.3 | 270.1 | 300.9 | 30.8 |  | 2012-11-13 | 2022-05-24 | Engine manufacturer revised (30/01/2013: Text in notes field regarding MLG plugs moved to mod description)
A18922 | EASA.IM.A.115 | 32 | 2025-06-11 | The Boeing Company | 787-8 |  |  |  | Valid for aircraft with main landing gear plugs (Line 79 and after, or pre Line 79 with Service Bulletin B787-81205-SB320006-00) | 181436 | 156489 | General Electric Company | GEnx-1B70/75/P1G01 |  |  | 2 | Annex 16/I | 5/9 | 4 | 92.3 | 100.1 | 7.8 | 81.4 | 96.7 | 15.3 | 95.2 | 103.5 | 8.3 | 268.9 | 300.3 | 31.4 |  | 2012-11-13 | 2022-05-24 | Engine manufacturer revised (07/09/2015: MTOM revised (30/01/2013: Text in notes field regarding MLG plugs moved to mod description))
A18923 | EASA.IM.A.115 | 32 | 2025-06-11 | The Boeing Company | 787-8 |  |  |  | Valid for aircraft with main landing gear plugs (Line 79 and after, or pre Line 79 with Service Bulletin B787-81205-SB320006-00) | 179985 | 156489 | General Electric Company | GEnx-1B70/75/P1G01 |  |  | 2 | Annex 16/I | 5/9 | 4 | 92.3 | 100.1 | 7.8 | 81.2 | 96.6 | 15.4 | 95.2 | 103.5 | 8.3 | 268.7 | 300.2 | 31.5 |  | 2012-11-13 | 2022-05-24 | Engine manufacturer revised (30/01/2013: Text in notes field regarding MLG plugs moved to mod description)
A18924 | EASA.IM.A.115 | 32 | 2025-06-11 | The Boeing Company | 787-8 |  |  |  | Valid for aircraft with main landing gear plugs (Line 79 and after, or pre Line 79 with Service Bulletin B787-81205-SB320006-00) | 177989 | 156489 | General Electric Company | GEnx-1B70/75/P1G01 |  |  | 2 | Annex 16/I | 5/9 | 4 | 92.4 | 100 | 7.6 | 81 | 96.6 | 15.6 | 95.2 | 103.5 | 8.3 | 268.6 | 300.1 | 31.5 |  | 2012-11-13 | 2022-05-24 | Engine manufacturer revised (07/09/2015: MTOM revised (30/01/2013: Text in notes field regarding MLG plugs moved to mod description))
A119778 | EASA.IM.A.115 | 32 | 2025-06-11 | The Boeing Company | 787-8 |  |  |  | Valid for aircraft with main landing gear plugs (Line 79 and after, or pre Line 79 with Service Bulletin B787-81205-SB320006-00) | 227930 | 172365 | General Electric Company | GEnx-1B70/75/P1G01, GEnx-1B70/75/P2G01 |  | Engine intermix | 2 | Annex 16/I | 5/9 | 4 | 91.8 | 100.9 | 9.1 | 87 | 98 | 11 | 95.7 | 104.3 | 8.6 | 274.5 | 303.2 | 28.7 |  | 2013-12-10 | 2022-05-24 | Engine manufacturer revised
A119779 | EASA.IM.A.115 | 32 | 2025-06-11 | The Boeing Company | 787-8 |  |  |  | Valid for aircraft with main landing gear plugs (Line 79 and after, or pre Line 79 with Service Bulletin B787-81205-SB320006-00) | 224981 | 172365 | General Electric Company | GEnx-1B70/75/P1G01, GEnx-1B70/75/P2G01 |  | Engine intermix | 2 | Annex 16/I | 5/9 | 4 | 91.9 | 100.9 | 9 | 86.6 | 97.9 | 11.3 | 95.7 | 104.3 | 8.6 | 274.2 | 303.1 | 28.9 |  | 2013-12-10 | 2022-05-24 | Engine manufacturer revised (07/09/2015: MTOM revised)
A119780 | EASA.IM.A.115 | 32 | 2025-06-11 | The Boeing Company | 787-8 |  |  |  | Valid for aircraft with main landing gear plugs (Line 79 and after, or pre Line 79 with Service Bulletin B787-81205-SB320006-00) | 223122 | 172365 | General Electric Company | GEnx-1B70/75/P1G01, GEnx-1B70/75/P2G01 |  | Engine intermix | 2 | Annex 16/I | 5/9 | 4 | 91.9 | 100.9 | 9 | 86.4 | 97.9 | 11.5 | 95.7 | 104.2 | 8.5 | 274 | 303 | 29 |  | 2013-12-10 | 2022-05-24 | Engine manufacturer revised
A119781 | EASA.IM.A.115 | 32 | 2025-06-11 | The Boeing Company | 787-8 |  |  |  | Valid for aircraft with main landing gear plugs (Line 79 and after, or pre Line 79 with Service Bulletin B787-81205-SB320006-00) | 219538 | 167829 | General Electric Company | GEnx-1B70/75/P1G01, GEnx-1B70/75/P2G01 |  | Engine intermix | 2 | Annex 16/I | 5/9 | 4 | 91.9 | 100.8 | 8.9 | 85.9 | 97.8 | 11.9 | 95.6 | 104.2 | 8.6 | 273.4 | 302.8 | 29.4 |  | 2013-12-10 | 2022-05-24 | Engine manufacturer revised
A119782 | EASA.IM.A.115 | 32 | 2025-06-11 | The Boeing Company | 787-8 |  |  |  | Valid for aircraft with main landing gear plugs (Line 79 and after, or pre Line 79 with Service Bulletin B787-81205-SB320006-00) | 208652 | 167829 | General Electric Company | GEnx-1B70/75/P1G01, GEnx-1B70/75/P2G01 |  | Engine intermix | 2 | Annex 16/I | 5/9 | 4 | 92.1 | 100.6 | 8.5 | 84.6 | 97.5 | 12.9 | 95.6 | 104 | 8.4 | 272.3 | 302.1 | 29.8 |  | 2013-12-10 | 2022-05-24 | Engine manufacturer revised (07/09/2015: MTOM revised)
A122420 | EASA.IM.A.115 | 32 | 2025-06-11 | The Boeing Company | 787-8 |  |  |  | Valid for aircraft with main landing gear plugs (Line 79 and after, or pre Line 79 with Service Bulletin B787-81205-SB320006-00) | 199580 | 165561 | General Electric Company | GEnx-1B70/75/P1G01, GEnx-1B70/75/P2G01 |  | Engine intermix | 2 | Annex 16/I | 5/9 | 4 | 92.2 | 100.4 | 8.2 | 83.6 | 97.2 | 13.6 | 95.6 | 103.9 | 8.3 | 271.4 | 301.5 | 30.1 |  | 2020-04-22 | 2022-05-24 | Engine manufacturer revised
A119783 | EASA.IM.A.115 | 32 | 2025-06-11 | The Boeing Company | 787-8 |  |  |  | Valid for aircraft with main landing gear plugs (Line 79 and after, or pre Line 79 with Service Bulletin B787-81205-SB320006-00) | 199580 | 161025 | General Electric Company | GEnx-1B70/75/P1G01, GEnx-1B70/75/P2G01 |  | Engine intermix | 2 | Annex 16/I | 5/9 | 4 | 92.2 | 100.4 | 8.2 | 83.6 | 97.2 | 13.6 | 95.4 | 103.9 | 8.5 | 271.2 | 301.5 | 30.3 |  | 2013-12-10 | 2022-05-24 | Engine manufacturer revised (07/09/2015: MTOM revised)
A119784 | EASA.IM.A.115 | 32 | 2025-06-11 | The Boeing Company | 787-8 |  |  |  | Valid for aircraft with main landing gear plugs (Line 79 and after, or pre Line 79 with Service Bulletin B787-81205-SB320006-00) | 190508 | 161025 | General Electric Company | GEnx-1B70/75/P1G01, GEnx-1B70/75/P2G01 |  | Engine intermix | 2 | Annex 16/I | 5/9 | 4 | 92.3 | 100.3 | 8 | 82.5 | 97 | 14.5 | 95.4 | 103.7 | 8.3 | 270.2 | 301 | 30.8 |  | 2013-12-10 | 2022-05-24 | Engine manufacturer revised (07/09/2015: MTOM revised)
A119785 | EASA.IM.A.115 | 32 | 2025-06-11 | The Boeing Company | 787-8 |  |  |  | Valid for aircraft with main landing gear plugs (Line 79 and after, or pre Line 79 with Service Bulletin B787-81205-SB320006-00) | 189964 | 161025 | General Electric Company | GEnx-1B70/75/P1G01, GEnx-1B70/75/P2G01 |  | Engine intermix | 2 | Annex 16/I | 5/9 | 4 | 92.3 | 100.3 | 8 | 82.4 | 96.9 | 14.5 | 95.4 | 103.7 | 8.3 | 270.1 | 300.9 | 30.8 |  | 2013-12-10 | 2022-05-24 | Engine manufacturer revised
A119786 | EASA.IM.A.115 | 32 | 2025-06-11 | The Boeing Company | 787-8 |  |  |  | Valid for aircraft with main landing gear plugs (Line 79 and after, or pre Line 79 with Service Bulletin B787-81205-SB320006-00) | 181436 | 156489 | General Electric Company | GEnx-1B70/75/P1G01, GEnx-1B70/75/P2G01 |  | Engine intermix | 2 | Annex 16/I | 5/9 | 4 | 92.3 | 100.1 | 7.8 | 81.4 | 96.7 | 15.3 | 95.2 | 103.5 | 8.3 | 268.9 | 300.3 | 31.4 |  | 2013-12-10 | 2022-05-24 | Engine manufacturer revised (07/09/2015: MTOM revised)
A119787 | EASA.IM.A.115 | 32 | 2025-06-11 | The Boeing Company | 787-8 |  |  |  | Valid for aircraft with main landing gear plugs (Line 79 and after, or pre Line 79 with Service Bulletin B787-81205-SB320006-00) | 179985 | 156489 | General Electric Company | GEnx-1B70/75/P1G01, GEnx-1B70/75/P2G01 |  | Engine intermix | 2 | Annex 16/I | 5/9 | 4 | 92.3 | 100.1 | 7.8 | 81.2 | 96.6 | 15.4 | 95.2 | 103.5 | 8.3 | 268.7 | 300.2 | 31.5 |  | 2013-12-10 | 2022-05-24 | Engine manufacturer revised
A119788 | EASA.IM.A.115 | 32 | 2025-06-11 | The Boeing Company | 787-8 |  |  |  | Valid for aircraft with main landing gear plugs (Line 79 and after, or pre Line 79 with Service Bulletin B787-81205-SB320006-00) | 177989 | 156489 | General Electric Company | GEnx-1B70/75/P1G01, GEnx-1B70/75/P2G01 |  | Engine intermix | 2 | Annex 16/I | 5/9 | 4 | 92.4 | 100 | 7.6 | 81 | 96.6 | 15.6 | 95.2 | 103.5 | 8.3 | 268.6 | 300.1 | 31.5 |  | 2013-12-10 | 2022-05-24 | Engine manufacturer revised (07/09/2015: MTOM revised)
A119789 | EASA.IM.A.115 | 32 | 2025-06-11 | The Boeing Company | 787-8 |  |  |  | Valid for aircraft with main landing gear plugs (Line 79 and after, or pre Line 79 with Service Bulletin B787-81205-SB320006-00) | 227930 | 172365 | General Electric Company | GEnx-1B70/75/P1G01, GEnx-1B70/75/P2G02 |  | Engine intermix | 2 | Annex 16/I | 5/9 | 4 | 91.8 | 100.9 | 9.1 | 87 | 98 | 11 | 95.7 | 104.3 | 8.6 | 274.5 | 303.2 | 28.7 |  | 2013-12-10 | 2022-05-24 | Engine manufacturer revised
A119790 | EASA.IM.A.115 | 32 | 2025-06-11 | The Boeing Company | 787-8 |  |  |  | Valid for aircraft with main landing gear plugs (Line 79 and after, or pre Line 79 with Service Bulletin B787-81205-SB320006-00) | 224981 | 172365 | General Electric Company | GEnx-1B70/75/P1G01, GEnx-1B70/75/P2G02 |  | Engine intermix | 2 | Annex 16/I | 5/9 | 4 | 91.9 | 100.9 | 9 | 86.6 | 97.9 | 11.3 | 95.7 | 104.3 | 8.6 | 274.2 | 303.1 | 28.9 |  | 2013-12-10 | 2022-05-24 | Engine manufacturer revised (07/09/2015: MTOM revised)
A119791 | EASA.IM.A.115 | 32 | 2025-06-11 | The Boeing Company | 787-8 |  |  |  | Valid for aircraft with main landing gear plugs (Line 79 and after, or pre Line 79 with Service Bulletin B787-81205-SB320006-00) | 223122 | 172365 | General Electric Company | GEnx-1B70/75/P1G01, GEnx-1B70/75/P2G02 |  | Engine intermix | 2 | Annex 16/I | 5/9 | 4 | 91.9 | 100.9 | 9 | 86.4 | 97.9 | 11.5 | 95.7 | 104.2 | 8.5 | 274 | 303 | 29 |  | 2013-12-10 | 2022-05-24 | Engine manufacturer revised
A119792 | EASA.IM.A.115 | 32 | 2025-06-11 | The Boeing Company | 787-8 |  |  |  | Valid for aircraft with main landing gear plugs (Line 79 and after, or pre Line 79 with Service Bulletin B787-81205-SB320006-00) | 219538 | 167829 | General Electric Company | GEnx-1B70/75/P1G01, GEnx-1B70/75/P2G02 |  | Engine intermix | 2 | Annex 16/I | 5/9 | 4 | 91.9 | 100.8 | 8.9 | 85.9 | 97.8 | 11.9 | 95.6 | 104.2 | 8.6 | 273.4 | 302.8 | 29.4 |  | 2013-12-10 | 2022-05-24 | Engine manufacturer revised
A119793 | EASA.IM.A.115 | 32 | 2025-06-11 | The Boeing Company | 787-8 |  |  |  | Valid for aircraft with main landing gear plugs (Line 79 and after, or pre Line 79 with Service Bulletin B787-81205-SB320006-00) | 208652 | 167829 | General Electric Company | GEnx-1B70/75/P1G01, GEnx-1B70/75/P2G02 |  | Engine intermix | 2 | Annex 16/I | 5/9 | 4 | 92.1 | 100.6 | 8.5 | 84.6 | 97.5 | 12.9 | 95.6 | 104 | 8.4 | 272.3 | 302.1 | 29.8 |  | 2013-12-10 | 2022-05-24 | Engine manufacturer revised (07/09/2015: MTOM revised)
A122421 | EASA.IM.A.115 | 32 | 2025-06-11 | The Boeing Company | 787-8 |  |  |  | Valid for aircraft with main landing gear plugs (Line 79 and after, or pre Line 79 with Service Bulletin B787-81205-SB320006-00) | 199580 | 165561 | General Electric Company | GEnx-1B70/75/P1G01, GEnx-1B70/75/P2G02 |  | Engine intermix | 2 | Annex 16/I | 5/9 | 4 | 92.2 | 100.4 | 8.2 | 83.6 | 97.2 | 13.6 | 95.6 | 103.9 | 8.3 | 271.4 | 301.5 | 30.1 |  | 2020-04-22 | 2022-05-24 | Engine manufacturer revised
A119794 | EASA.IM.A.115 | 32 | 2025-06-11 | The Boeing Company | 787-8 |  |  |  | Valid for aircraft with main landing gear plugs (Line 79 and after, or pre Line 79 with Service Bulletin B787-81205-SB320006-00) | 199580 | 161025 | General Electric Company | GEnx-1B70/75/P1G01, GEnx-1B70/75/P2G02 |  | Engine intermix | 2 | Annex 16/I | 5/9 | 4 | 92.2 | 100.4 | 8.2 | 83.6 | 97.2 | 13.6 | 95.4 | 103.9 | 8.5 | 271.2 | 301.5 | 30.3 |  | 2013-12-10 | 2022-05-24 | Engine manufacturer revised (07/09/2015: MTOM revised)
A119795 | EASA.IM.A.115 | 32 | 2025-06-11 | The Boeing Company | 787-8 |  |  |  | Valid for aircraft with main landing gear plugs (Line 79 and after, or pre Line 79 with Service Bulletin B787-81205-SB320006-00) | 190508 | 161025 | General Electric Company | GEnx-1B70/75/P1G01, GEnx-1B70/75/P2G02 |  | Engine intermix | 2 | Annex 16/I | 5/9 | 4 | 92.3 | 100.3 | 8 | 82.5 | 97 | 14.5 | 95.4 | 103.7 | 8.3 | 270.2 | 301 | 30.8 |  | 2013-12-10 | 2022-05-24 | Engine manufacturer revised (07/09/2015: MTOM revised)
A119796 | EASA.IM.A.115 | 32 | 2025-06-11 | The Boeing Company | 787-8 |  |  |  | Valid for aircraft with main landing gear plugs (Line 79 and after, or pre Line 79 with Service Bulletin B787-81205-SB320006-00) | 189964 | 161025 | General Electric Company | GEnx-1B70/75/P1G01, GEnx-1B70/75/P2G02 |  | Engine intermix | 2 | Annex 16/I | 5/9 | 4 | 92.3 | 100.3 | 8 | 82.4 | 96.9 | 14.5 | 95.4 | 103.7 | 8.3 | 270.1 | 300.9 | 30.8 |  | 2013-12-10 | 2022-05-24 | Engine manufacturer revised
A119797 | EASA.IM.A.115 | 32 | 2025-06-11 | The Boeing Company | 787-8 |  |  |  | Valid for aircraft with main landing gear plugs (Line 79 and after, or pre Line 79 with Service Bulletin B787-81205-SB320006-00) | 181436 | 156489 | General Electric Company | GEnx-1B70/75/P1G01, GEnx-1B70/75/P2G02 |  | Engine intermix | 2 | Annex 16/I | 5/9 | 4 | 92.3 | 100.1 | 7.8 | 81.4 | 96.7 | 15.3 | 95.2 | 103.5 | 8.3 | 268.9 | 300.3 | 31.4 |  | 2013-12-10 | 2022-05-24 | Engine manufacturer revised (07/09/2015: MTOM revised)
A119798 | EASA.IM.A.115 | 32 | 2025-06-11 | The Boeing Company | 787-8 |  |  |  | Valid for aircraft with main landing gear plugs (Line 79 and after, or pre Line 79 with Service Bulletin B787-81205-SB320006-00) | 179985 | 156489 | General Electric Company | GEnx-1B70/75/P1G01, GEnx-1B70/75/P2G02 |  | Engine intermix | 2 | Annex 16/I | 5/9 | 4 | 92.3 | 100.1 | 7.8 | 81.2 | 96.6 | 15.4 | 95.2 | 103.5 | 8.3 | 268.7 | 300.2 | 31.5 |  | 2013-12-10 | 2022-05-24 | Engine manufacturer revised
A119799 | EASA.IM.A.115 | 32 | 2025-06-11 | The Boeing Company | 787-8 |  |  |  | Valid for aircraft with main landing gear plugs (Line 79 and after, or pre Line 79 with Service Bulletin B787-81205-SB320006-00) | 177989 | 156489 | General Electric Company | GEnx-1B70/75/P1G01, GEnx-1B70/75/P2G02 |  | Engine intermix | 2 | Annex 16/I | 5/9 | 4 | 92.4 | 100 | 7.6 | 81 | 96.6 | 15.6 | 95.2 | 103.5 | 8.3 | 268.6 | 300.1 | 31.5 |  | 2013-12-10 | 2022-05-24 | Engine manufacturer revised (07/09/2015: MTOM revised)
A119564 | EASA.IM.A.115 | 32 | 2025-06-11 | The Boeing Company | 787-8 |  |  |  | Valid for aircraft with main landing gear plugs (Line 79 and after, or pre Line 79 with Service Bulletin B787-81205-SB320006-00) | 227930 | 172365 | General Electric Company | GEnx-1B70/75/P2G01 |  |  | 2 | Annex 16/I | 5/9 | 4 | 91.6 | 100.9 | 9.3 | 86.7 | 98 | 11.3 | 94.2 | 104.3 | 10.1 | 272.5 | 303.2 | 30.7 |  | 2013-12-10 | 2022-05-24 | Engine manufacturer revised
A119565 | EASA.IM.A.115 | 32 | 2025-06-11 | The Boeing Company | 787-8 |  |  |  | Valid for aircraft with main landing gear plugs (Line 79 and after, or pre Line 79 with Service Bulletin B787-81205-SB320006-00) | 224981 | 172365 | General Electric Company | GEnx-1B70/75/P2G01 |  |  | 2 | Annex 16/I | 5/9 | 4 | 91.6 | 100.9 | 9.3 | 86.3 | 97.9 | 11.6 | 94.2 | 104.3 | 10.1 | 272.1 | 303.1 | 31 |  | 2013-12-10 | 2022-05-24 | Engine manufacturer revised (07/09/2015: MTOM revised)
A119566 | EASA.IM.A.115 | 32 | 2025-06-11 | The Boeing Company | 787-8 |  |  |  | Valid for aircraft with main landing gear plugs (Line 79 and after, or pre Line 79 with Service Bulletin B787-81205-SB320006-00) | 223122 | 172365 | General Electric Company | GEnx-1B70/75/P2G01 |  |  | 2 | Annex 16/I | 5/9 | 4 | 91.6 | 100.9 | 9.3 | 86.1 | 97.9 | 11.8 | 94.2 | 104.2 | 10 | 271.9 | 303 | 31.1 |  | 2013-12-10 | 2022-05-24 | Engine manufacturer revised
A119567 | EASA.IM.A.115 | 32 | 2025-06-11 | The Boeing Company | 787-8 |  |  |  | Valid for aircraft with main landing gear plugs (Line 79 and after, or pre Line 79 with Service Bulletin B787-81205-SB320006-00) | 219538 | 167829 | General Electric Company | GEnx-1B70/75/P2G01 |  |  | 2 | Annex 16/I | 5/9 | 4 | 91.7 | 100.8 | 9.1 | 85.6 | 97.8 | 12.2 | 94.2 | 104.2 | 10 | 271.5 | 302.8 | 31.3 |  | 2013-12-10 | 2022-05-24 | Engine manufacturer revised
A119568 | EASA.IM.A.115 | 32 | 2025-06-11 | The Boeing Company | 787-8 |  |  |  | Valid for aircraft with main landing gear plugs (Line 79 and after, or pre Line 79 with Service Bulletin B787-81205-SB320006-00) | 208652 | 167829 | General Electric Company | GEnx-1B70/75/P2G01 |  |  | 2 | Annex 16/I | 5/9 | 4 | 91.8 | 100.6 | 8.8 | 84.2 | 97.5 | 13.3 | 94.2 | 104 | 9.8 | 270.2 | 302.1 | 31.9 |  | 2013-12-10 | 2022-05-24 | Engine manufacturer revised (07/09/2015: MTOM revised)
A122393 | EASA.IM.A.115 | 32 | 2025-06-11 | The Boeing Company | 787-8 |  |  |  | Valid for aircraft with main landing gear plugs (Line 79 and after, or pre Line 79 with Service Bulletin B787-81205-SB320006-00) | 199580 | 165561 | General Electric Company | GEnx-1B70/75/P2G01 |  |  | 2 | Annex 16/I | 5/9 | 4 | 91.9 | 100.4 | 8.5 | 83.1 | 97.2 | 14.1 | 94.1 | 103.9 | 9.8 | 269.1 | 301.5 | 32.4 |  | 2020-04-22 | 2022-05-24 | Engine manufacturer revised
A119569 | EASA.IM.A.115 | 32 | 2025-06-11 | The Boeing Company | 787-8 |  |  |  | Valid for aircraft with main landing gear plugs (Line 79 and after, or pre Line 79 with Service Bulletin B787-81205-SB320006-00) | 199580 | 161025 | General Electric Company | GEnx-1B70/75/P2G01 |  |  | 2 | Annex 16/I | 5/9 | 4 | 91.9 | 100.4 | 8.5 | 83.1 | 97.2 | 14.1 | 93.9 | 103.9 | 10 | 268.9 | 301.5 | 32.6 |  | 2013-12-10 | 2022-05-24 | Engine manufacturer revised (07/09/2015: MTOM revised)
A119570 | EASA.IM.A.115 | 32 | 2025-06-11 | The Boeing Company | 787-8 |  |  |  | Valid for aircraft with main landing gear plugs (Line 79 and after, or pre Line 79 with Service Bulletin B787-81205-SB320006-00) | 190508 | 161025 | General Electric Company | GEnx-1B70/75/P2G01 |  |  | 2 | Annex 16/I | 5/9 | 4 | 92 | 100.3 | 8.3 | 82 | 97 | 15 | 93.9 | 103.7 | 9.8 | 267.9 | 301 | 33.1 |  | 2013-12-10 | 2022-05-24 | Engine manufacturer revised (07/09/2015: MTOM revised)
A119571 | EASA.IM.A.115 | 32 | 2025-06-11 | The Boeing Company | 787-8 |  |  |  | Valid for aircraft with main landing gear plugs (Line 79 and after, or pre Line 79 with Service Bulletin B787-81205-SB320006-00) | 189964 | 161025 | General Electric Company | GEnx-1B70/75/P2G01 |  |  | 2 | Annex 16/I | 5/9 | 4 | 92 | 100.3 | 8.3 | 81.9 | 96.9 | 15 | 93.9 | 103.7 | 9.8 | 267.8 | 300.9 | 33.1 |  | 2013-12-10 | 2022-05-24 | Engine manufacturer revised
A119572 | EASA.IM.A.115 | 32 | 2025-06-11 | The Boeing Company | 787-8 |  |  |  | Valid for aircraft with main landing gear plugs (Line 79 and after, or pre Line 79 with Service Bulletin B787-81205-SB320006-00) | 181436 | 156489 | General Electric Company | GEnx-1B70/75/P2G01 |  |  | 2 | Annex 16/I | 5/9 | 4 | 92.1 | 100.1 | 8 | 80.8 | 96.7 | 15.9 | 93.8 | 103.5 | 9.7 | 266.7 | 300.3 | 33.6 |  | 2013-12-10 | 2022-05-24 | Engine manufacturer revised (07/09/2015: MTOM revised)
A119573 | EASA.IM.A.115 | 32 | 2025-06-11 | The Boeing Company | 787-8 |  |  |  | Valid for aircraft with main landing gear plugs (Line 79 and after, or pre Line 79 with Service Bulletin B787-81205-SB320006-00) | 179985 | 156489 | General Electric Company | GEnx-1B70/75/P2G01 |  |  | 2 | Annex 16/I | 5/9 | 4 | 92.1 | 100.1 | 8 | 80.7 | 96.6 | 15.9 | 93.8 | 103.5 | 9.7 | 266.6 | 300.2 | 33.6 |  | 2013-12-10 | 2022-05-24 | Engine manufacturer revised
A119574 | EASA.IM.A.115 | 32 | 2025-06-11 | The Boeing Company | 787-8 |  |  |  | Valid for aircraft with main landing gear plugs (Line 79 and after, or pre Line 79 with Service Bulletin B787-81205-SB320006-00) | 177989 | 156489 | General Electric Company | GEnx-1B70/75/P2G01 |  |  | 2 | Annex 16/I | 5/9 | 4 | 92.1 | 100 | 7.9 | 80.4 | 96.6 | 16.2 | 93.8 | 103.5 | 9.7 | 266.3 | 300.1 | 33.8 |  | 2013-12-10 | 2022-05-24 | Engine manufacturer revised (07/09/2015: MTOM revised)
A119575 | EASA.IM.A.115 | 32 | 2025-06-11 | The Boeing Company | 787-8 |  |  |  | Valid for aircraft with main landing gear plugs (Line 79 and after, or pre Line 79 with Service Bulletin B787-81205-SB320006-00) | 227930 | 172365 | General Electric Company | GEnx-1B70/75/P2G02 |  |  | 2 | Annex 16/I | 5/9 | 4 | 91.6 | 100.9 | 9.3 | 86.7 | 98 | 11.3 | 94.2 | 104.3 | 10.1 | 272.5 | 303.2 | 30.7 |  | 2013-12-10 | 2022-05-24 | Engine manufacturer revised
A119576 | EASA.IM.A.115 | 32 | 2025-06-11 | The Boeing Company | 787-8 |  |  |  | Valid for aircraft with main landing gear plugs (Line 79 and after, or pre Line 79 with Service Bulletin B787-81205-SB320006-00) | 224981 | 172365 | General Electric Company | GEnx-1B70/75/P2G02 |  |  | 2 | Annex 16/I | 5/9 | 4 | 91.6 | 100.9 | 9.3 | 86.3 | 97.9 | 11.6 | 94.2 | 104.3 | 10.1 | 272.1 | 303.1 | 31 |  | 2013-12-10 | 2022-05-24 | Engine manufacturer revised (07/09/2015: MTOM revised)
A119577 | EASA.IM.A.115 | 32 | 2025-06-11 | The Boeing Company | 787-8 |  |  |  | Valid for aircraft with main landing gear plugs (Line 79 and after, or pre Line 79 with Service Bulletin B787-81205-SB320006-00) | 223122 | 172365 | General Electric Company | GEnx-1B70/75/P2G02 |  |  | 2 | Annex 16/I | 5/9 | 4 | 91.6 | 100.9 | 9.3 | 86.1 | 97.9 | 11.8 | 94.2 | 104.2 | 10 | 271.9 | 303 | 31.1 |  | 2013-12-10 | 2022-05-24 | Engine manufacturer revised
A119578 | EASA.IM.A.115 | 32 | 2025-06-11 | The Boeing Company | 787-8 |  |  |  | Valid for aircraft with main landing gear plugs (Line 79 and after, or pre Line 79 with Service Bulletin B787-81205-SB320006-00) | 219538 | 167829 | General Electric Company | GEnx-1B70/75/P2G02 |  |  | 2 | Annex 16/I | 5/9 | 4 | 91.7 | 100.8 | 9.1 | 85.6 | 97.8 | 12.2 | 94.2 | 104.2 | 10 | 271.5 | 302.8 | 31.3 |  | 2013-12-10 | 2022-05-24 | Engine manufacturer revised
A119579 | EASA.IM.A.115 | 32 | 2025-06-11 | The Boeing Company | 787-8 |  |  |  | Valid for aircraft with main landing gear plugs (Line 79 and after, or pre Line 79 with Service Bulletin B787-81205-SB320006-00) | 208652 | 167829 | General Electric Company | GEnx-1B70/75/P2G02 |  |  | 2 | Annex 16/I | 5/9 | 4 | 91.8 | 100.6 | 8.8 | 84.2 | 97.5 | 13.3 | 94.2 | 104 | 9.8 | 270.2 | 302.1 | 31.9 |  | 2013-12-10 | 2022-05-24 | Engine manufacturer revised (07/09/2015: MTOM revised)
A122394 | EASA.IM.A.115 | 32 | 2025-06-11 | The Boeing Company | 787-8 |  |  |  | Valid for aircraft with main landing gear plugs (Line 79 and after, or pre Line 79 with Service Bulletin B787-81205-SB320006-00) | 199580 | 165561 | General Electric Company | GEnx-1B70/75/P2G02 |  |  | 2 | Annex 16/I | 5/9 | 4 | 91.9 | 100.4 | 8.5 | 83.1 | 97.2 | 14.1 | 94.1 | 103.9 | 9.8 | 269.1 | 301.5 | 32.4 |  | 2020-04-22 | 2022-05-24 | Engine manufacturer revised
A119580 | EASA.IM.A.115 | 32 | 2025-06-11 | The Boeing Company | 787-8 |  |  |  | Valid for aircraft with main landing gear plugs (Line 79 and after, or pre Line 79 with Service Bulletin B787-81205-SB320006-00) | 199580 | 161025 | General Electric Company | GEnx-1B70/75/P2G02 |  |  | 2 | Annex 16/I | 5/9 | 4 | 91.9 | 100.4 | 8.5 | 83.1 | 97.2 | 14.1 | 93.9 | 103.9 | 10 | 268.9 | 301.5 | 32.6 |  | 2013-12-10 | 2022-05-24 | Engine manufacturer revised (07/09/2015: MTOM revised)
A119581 | EASA.IM.A.115 | 32 | 2025-06-11 | The Boeing Company | 787-8 |  |  |  | Valid for aircraft with main landing gear plugs (Line 79 and after, or pre Line 79 with Service Bulletin B787-81205-SB320006-00) | 190508 | 161025 | General Electric Company | GEnx-1B70/75/P2G02 |  |  | 2 | Annex 16/I | 5/9 | 4 | 92 | 100.3 | 8.3 | 82 | 97 | 15 | 93.9 | 103.7 | 9.8 | 267.9 | 301 | 33.1 |  | 2013-12-10 | 2022-05-24 | Engine manufacturer revised (07/09/2015: MTOM revised)
A119582 | EASA.IM.A.115 | 32 | 2025-06-11 | The Boeing Company | 787-8 |  |  |  | Valid for aircraft with main landing gear plugs (Line 79 and after, or pre Line 79 with Service Bulletin B787-81205-SB320006-00) | 189964 | 161025 | General Electric Company | GEnx-1B70/75/P2G02 |  |  | 2 | Annex 16/I | 5/9 | 4 | 92 | 100.3 | 8.3 | 81.9 | 96.9 | 15 | 93.9 | 103.7 | 9.8 | 267.8 | 300.9 | 33.1 |  | 2013-12-10 | 2022-05-24 | Engine manufacturer revised
A119583 | EASA.IM.A.115 | 32 | 2025-06-11 | The Boeing Company | 787-8 |  |  |  | Valid for aircraft with main landing gear plugs (Line 79 and after, or pre Line 79 with Service Bulletin B787-81205-SB320006-00) | 181436 | 156489 | General Electric Company | GEnx-1B70/75/P2G02 |  |  | 2 | Annex 16/I | 5/9 | 4 | 92.1 | 100.1 | 8 | 80.8 | 96.7 | 15.9 | 93.8 | 103.5 | 9.7 | 266.7 | 300.3 | 33.6 |  | 2013-12-10 | 2022-05-24 | Engine manufacturer revised (07/09/2015: MTOM revised)
A119584 | EASA.IM.A.115 | 32 | 2025-06-11 | The Boeing Company | 787-8 |  |  |  | Valid for aircraft with main landing gear plugs (Line 79 and after, or pre Line 79 with Service Bulletin B787-81205-SB320006-00) | 179985 | 156489 | General Electric Company | GEnx-1B70/75/P2G02 |  |  | 2 | Annex 16/I | 5/9 | 4 | 92.1 | 100.1 | 8 | 80.7 | 96.6 | 15.9 | 93.8 | 103.5 | 9.7 | 266.6 | 300.2 | 33.6 |  | 2013-12-10 | 2022-05-24 | Engine manufacturer revised
A119585 | EASA.IM.A.115 | 32 | 2025-06-11 | The Boeing Company | 787-8 |  |  |  | Valid for aircraft with main landing gear plugs (Line 79 and after, or pre Line 79 with Service Bulletin B787-81205-SB320006-00) | 177989 | 156489 | General Electric Company | GEnx-1B70/75/P2G02 |  |  | 2 | Annex 16/I | 5/9 | 4 | 92.1 | 100 | 7.9 | 80.4 | 96.6 | 16.2 | 93.8 | 103.5 | 9.7 | 266.3 | 300.1 | 33.8 |  | 2013-12-10 | 2022-05-24 | Engine manufacturer revised (07/09/2015: MTOM revised)
A120540 | EASA.IM.A.115 | 32 | 2025-06-11 | The Boeing Company | 787-8 |  |  |  | Valid for aircraft with main landing gear plugs (Line 79 and after, or pre Line 79 with Service Bulletin B787-81205-SB320006-00) | 227930 | 172365 | General Electric Company | GEnx-1B70/P1G01 |  |  | 2 | Annex 16/I | 5/9 | 4 | 91.8 | 100.9 | 9.1 | 87 | 98 | 11 | 95.7 | 104.3 | 8.6 | 274.5 | 303.2 | 28.7 |  | 2012-11-13 | 2022-05-24 | Engine manufacturer revised (10/10/2014: Record number changed from A18905. Text in notes field regarding MLG plugs moved to mod description)
A120541 | EASA.IM.A.115 | 32 | 2025-06-11 | The Boeing Company | 787-8 |  |  |  | Valid for aircraft with main landing gear plugs (Line 79 and after, or pre Line 79 with Service Bulletin B787-81205-SB320006-00) | 224981 | 172365 | General Electric Company | GEnx-1B70/P1G01 |  |  | 2 | Annex 16/I | 5/9 | 4 | 91.9 | 100.9 | 9 | 86.6 | 97.9 | 11.3 | 95.7 | 104.3 | 8.6 | 274.2 | 303.1 | 28.9 |  | 2012-11-13 | 2022-05-24 | Engine manufacturer revised (07/09/2015: MTOM revised (10/10/2014: Record number changed from A18906. Text in notes field regarding MLG plugs moved to mod description))
A120542 | EASA.IM.A.115 | 32 | 2025-06-11 | The Boeing Company | 787-8 |  |  |  | Valid for aircraft with main landing gear plugs (Line 79 and after, or pre Line 79 with Service Bulletin B787-81205-SB320006-00) | 223122 | 172365 | General Electric Company | GEnx-1B70/P1G01 |  |  | 2 | Annex 16/I | 5/9 | 4 | 91.9 | 100.9 | 9 | 86.4 | 97.9 | 11.5 | 95.7 | 104.2 | 8.5 | 274 | 303 | 29 |  | 2012-11-13 | 2022-05-24 | Engine manufacturer revised (10/10/2014: Record number changed from A18907. Text in notes field regarding MLG plugs moved to mod description)
A120543 | EASA.IM.A.115 | 32 | 2025-06-11 | The Boeing Company | 787-8 |  |  |  | Valid for aircraft with main landing gear plugs (Line 79 and after, or pre Line 79 with Service Bulletin B787-81205-SB320006-00) | 219538 | 167829 | General Electric Company | GEnx-1B70/P1G01 |  |  | 2 | Annex 16/I | 5/9 | 4 | 91.9 | 100.8 | 8.9 | 85.9 | 97.8 | 11.9 | 95.6 | 104.2 | 8.6 | 273.4 | 302.8 | 29.4 |  | 2012-11-13 | 2022-05-24 | Engine manufacturer revised (10/10/2014: Record number changed from A18908. Text in notes field regarding MLG plugs moved to mod description)
A120544 | EASA.IM.A.115 | 32 | 2025-06-11 | The Boeing Company | 787-8 |  |  |  | Valid for aircraft with main landing gear plugs (Line 79 and after, or pre Line 79 with Service Bulletin B787-81205-SB320006-00) | 208652 | 167829 | General Electric Company | GEnx-1B70/P1G01 |  |  | 2 | Annex 16/I | 5/9 | 4 | 92.1 | 100.6 | 8.5 | 84.6 | 97.5 | 12.9 | 95.6 | 104 | 8.4 | 272.3 | 302.1 | 29.8 |  | 2012-11-13 | 2022-05-24 | Engine manufacturer revised (07/09/2015: MTOM revised (10/10/2014: Record number changed from A18909. Text in notes field regarding MLG plugs moved to mod description))
A122395 | EASA.IM.A.115 | 32 | 2025-06-11 | The Boeing Company | 787-8 |  |  |  | Valid for aircraft with main landing gear plugs (Line 79 and after, or pre Line 79 with Service Bulletin B787-81205-SB320006-00) | 199580 | 165561 | General Electric Company | GEnx-1B70/P1G01 |  |  | 2 | Annex 16/I | 5/9 | 4 | 92.2 | 100.4 | 8.2 | 83.6 | 97.2 | 13.6 | 95.6 | 103.9 | 8.3 | 271.4 | 301.5 | 30.1 |  | 2020-04-22 | 2022-05-24 | Engine manufacturer revised
A120550 | EASA.IM.A.115 | 32 | 2025-06-11 | The Boeing Company | 787-8 |  |  |  | Valid for aircraft with main landing gear plugs (Line 79 and after, or pre Line 79 with Service Bulletin B787-81205-SB320006-00) | 199580 | 161025 | General Electric Company | GEnx-1B70/P1G01 |  |  | 2 | Annex 16/I | 5/9 | 4 | 92.2 | 100.4 | 8.2 | 83.6 | 97.2 | 13.6 | 95.4 | 103.9 | 8.5 | 271.2 | 301.5 | 30.3 |  | 2012-11-13 | 2022-05-24 | Engine manufacturer revised (07/09/2015: MTOM revised (10/10/2014: Record number changed from A18910. Text in notes field regarding MLG plugs moved to mod description))
A120551 | EASA.IM.A.115 | 32 | 2025-06-11 | The Boeing Company | 787-8 |  |  |  | Valid for aircraft with main landing gear plugs (Line 79 and after, or pre Line 79 with Service Bulletin B787-81205-SB320006-00) | 189964 | 161025 | General Electric Company | GEnx-1B70/P1G01 |  |  | 2 | Annex 16/I | 5/9 | 4 | 92.3 | 100.3 | 8 | 82.4 | 96.9 | 14.5 | 95.4 | 103.7 | 8.3 | 270.1 | 300.9 | 30.8 |  | 2012-11-13 | 2022-05-24 | Engine manufacturer revised (10/10/2014: Record number changed from A18911. Text in notes field regarding MLG plugs moved to mod description)
A120552 | EASA.IM.A.115 | 32 | 2025-06-11 | The Boeing Company | 787-8 |  |  |  | Valid for aircraft with main landing gear plugs (Line 79 and after, or pre Line 79 with Service Bulletin B787-81205-SB320006-00) | 181436 | 156489 | General Electric Company | GEnx-1B70/P1G01 |  |  | 2 | Annex 16/I | 5/9 | 4 | 92.3 | 100.1 | 7.8 | 81.4 | 96.7 | 15.3 | 95.2 | 103.5 | 8.3 | 268.9 | 300.3 | 31.4 |  | 2012-11-13 | 2022-05-24 | Engine manufacturer revised (07/09/2015: MTOM revised (10/10/2014: Record number changed from A18912. Text in notes field regarding MLG plugs moved to mod description))
A120553 | EASA.IM.A.115 | 32 | 2025-06-11 | The Boeing Company | 787-8 |  |  |  | Valid for aircraft with main landing gear plugs (Line 79 and after, or pre Line 79 with Service Bulletin B787-81205-SB320006-00) | 179985 | 156489 | General Electric Company | GEnx-1B70/P1G01 |  |  | 2 | Annex 16/I | 5/9 | 4 | 92.3 | 100.1 | 7.8 | 81.2 | 96.6 | 15.4 | 95.2 | 103.5 | 8.3 | 268.7 | 300.2 | 31.5 |  | 2012-11-13 | 2022-05-24 | Engine manufacturer revised (10/10/2014: Record number changed from A18913. Text in notes field regarding MLG plugs moved to mod description)
A120554 | EASA.IM.A.115 | 32 | 2025-06-11 | The Boeing Company | 787-8 |  |  |  | Valid for aircraft with main landing gear plugs (Line 79 and after, or pre Line 79 with Service Bulletin B787-81205-SB320006-00) | 177989 | 156489 | General Electric Company | GEnx-1B70/P1G01 |  |  | 2 | Annex 16/I | 5/9 | 4 | 92.4 | 100 | 7.6 | 81 | 96.6 | 15.6 | 95.2 | 103.5 | 8.3 | 268.6 | 300.1 | 31.5 |  | 2012-11-13 | 2022-05-24 | Engine manufacturer revised (07/09/2015: MTOM revised (10/10/2014: Record number changed from A18914. Text in notes field regarding MLG plugs moved to mod description))
A119745 | EASA.IM.A.115 | 32 | 2025-06-11 | The Boeing Company | 787-8 |  |  |  | Valid for aircraft with main landing gear plugs (Line 79 and after, or pre Line 79 with Service Bulletin B787-81205-SB320006-00) | 227930 | 172365 | General Electric Company | GEnx-1B70/P1G01, GEnx-1B70/P2G01 |  | Engine intermix | 2 | Annex 16/I | 5/9 | 4 | 91.8 | 100.9 | 9.1 | 87 | 98 | 11 | 95.7 | 104.3 | 8.6 | 274.5 | 303.2 | 28.7 |  | 2013-12-10 | 2022-05-24 | Engine manufacturer revised
A119746 | EASA.IM.A.115 | 32 | 2025-06-11 | The Boeing Company | 787-8 |  |  |  | Valid for aircraft with main landing gear plugs (Line 79 and after, or pre Line 79 with Service Bulletin B787-81205-SB320006-00) | 224981 | 172365 | General Electric Company | GEnx-1B70/P1G01, GEnx-1B70/P2G01 |  | Engine intermix | 2 | Annex 16/I | 5/9 | 4 | 91.9 | 100.9 | 9 | 86.6 | 97.9 | 11.3 | 95.7 | 104.3 | 8.6 | 274.2 | 303.1 | 28.9 |  | 2013-12-10 | 2022-05-24 | Engine manufacturer revised (07/09/2015: MTOM revised)
A119747 | EASA.IM.A.115 | 32 | 2025-06-11 | The Boeing Company | 787-8 |  |  |  | Valid for aircraft with main landing gear plugs (Line 79 and after, or pre Line 79 with Service Bulletin B787-81205-SB320006-00) | 223122 | 172365 | General Electric Company | GEnx-1B70/P1G01, GEnx-1B70/P2G01 |  | Engine intermix | 2 | Annex 16/I | 5/9 | 4 | 91.9 | 100.9 | 9 | 86.4 | 97.9 | 11.5 | 95.7 | 104.2 | 8.5 | 274 | 303 | 29 |  | 2013-12-10 | 2022-05-24 | Engine manufacturer revised
A119748 | EASA.IM.A.115 | 32 | 2025-06-11 | The Boeing Company | 787-8 |  |  |  | Valid for aircraft with main landing gear plugs (Line 79 and after, or pre Line 79 with Service Bulletin B787-81205-SB320006-00) | 219538 | 167829 | General Electric Company | GEnx-1B70/P1G01, GEnx-1B70/P2G01 |  | Engine intermix | 2 | Annex 16/I | 5/9 | 4 | 91.9 | 100.8 | 8.9 | 85.9 | 97.8 | 11.9 | 95.6 | 104.2 | 8.6 | 273.4 | 302.8 | 29.4 |  | 2013-12-10 | 2022-05-24 | Engine manufacturer revised
A119749 | EASA.IM.A.115 | 32 | 2025-06-11 | The Boeing Company | 787-8 |  |  |  | Valid for aircraft with main landing gear plugs (Line 79 and after, or pre Line 79 with Service Bulletin B787-81205-SB320006-00) | 208652 | 167829 | General Electric Company | GEnx-1B70/P1G01, GEnx-1B70/P2G01 |  | Engine intermix | 2 | Annex 16/I | 5/9 | 4 | 92.1 | 100.6 | 8.5 | 84.6 | 97.5 | 12.9 | 95.6 | 104 | 8.4 | 272.3 | 302.1 | 29.8 |  | 2013-12-10 | 2022-05-24 | Engine manufacturer revised (07/09/2015: MTOM revised)
A122416 | EASA.IM.A.115 | 32 | 2025-06-11 | The Boeing Company | 787-8 |  |  |  | Valid for aircraft with main landing gear plugs (Line 79 and after, or pre Line 79 with Service Bulletin B787-81205-SB320006-00) | 199580 | 165561 | General Electric Company | GEnx-1B70/P1G01, GEnx-1B70/P2G01 |  | Engine intermix | 2 | Annex 16/I | 5/9 | 4 | 92.2 | 100.4 | 8.2 | 83.6 | 97.2 | 13.6 | 95.6 | 103.9 | 8.3 | 271.4 | 301.5 | 30.1 |  | 2020-02-22 | 2022-05-24 | Engine manufacturer revised
A119750 | EASA.IM.A.115 | 32 | 2025-06-11 | The Boeing Company | 787-8 |  |  |  | Valid for aircraft with main landing gear plugs (Line 79 and after, or pre Line 79 with Service Bulletin B787-81205-SB320006-00) | 199580 | 161025 | General Electric Company | GEnx-1B70/P1G01, GEnx-1B70/P2G01 |  | Engine intermix | 2 | Annex 16/I | 5/9 | 4 | 92.2 | 100.4 | 8.2 | 83.6 | 97.2 | 13.6 | 95.4 | 103.9 | 8.5 | 271.2 | 301.5 | 30.3 |  | 2013-12-10 | 2022-05-24 | Engine manufacturer revised (07/09/2015: MTOM revised)
A119751 | EASA.IM.A.115 | 32 | 2025-06-11 | The Boeing Company | 787-8 |  |  |  | Valid for aircraft with main landing gear plugs (Line 79 and after, or pre Line 79 with Service Bulletin B787-81205-SB320006-00) | 190508 | 161025 | General Electric Company | GEnx-1B70/P1G01, GEnx-1B70/P2G01 |  | Engine intermix | 2 | Annex 16/I | 5/9 | 4 | 92.3 | 100.3 | 8 | 82.5 | 97 | 14.5 | 95.4 | 103.7 | 8.3 | 270.2 | 301 | 30.8 |  | 2013-12-10 | 2022-05-24 | Engine manufacturer revised (07/09/2015: MTOM revised)
A119752 | EASA.IM.A.115 | 32 | 2025-06-11 | The Boeing Company | 787-8 |  |  |  | Valid for aircraft with main landing gear plugs (Line 79 and after, or pre Line 79 with Service Bulletin B787-81205-SB320006-00) | 189964 | 161025 | General Electric Company | GEnx-1B70/P1G01, GEnx-1B70/P2G01 |  | Engine intermix | 2 | Annex 16/I | 5/9 | 4 | 92.3 | 100.3 | 8 | 82.4 | 96.9 | 14.5 | 95.4 | 103.7 | 8.3 | 270.1 | 300.9 | 30.8 |  | 2013-12-10 | 2022-05-24 | Engine manufacturer revised
A119753 | EASA.IM.A.115 | 32 | 2025-06-11 | The Boeing Company | 787-8 |  |  |  | Valid for aircraft with main landing gear plugs (Line 79 and after, or pre Line 79 with Service Bulletin B787-81205-SB320006-00) | 181436 | 156489 | General Electric Company | GEnx-1B70/P1G01, GEnx-1B70/P2G01 |  | Engine intermix | 2 | Annex 16/I | 5/9 | 4 | 92.3 | 100.1 | 7.8 | 81.4 | 96.7 | 15.3 | 95.2 | 103.5 | 8.3 | 268.9 | 300.3 | 31.4 |  | 2013-12-10 | 2022-05-24 | Engine manufacturer revised (07/09/2015: MTOM revised)
A119754 | EASA.IM.A.115 | 32 | 2025-06-11 | The Boeing Company | 787-8 |  |  |  | Valid for aircraft with main landing gear plugs (Line 79 and after, or pre Line 79 with Service Bulletin B787-81205-SB320006-00) | 179985 | 156489 | General Electric Company | GEnx-1B70/P1G01, GEnx-1B70/P2G01 |  | Engine intermix | 2 | Annex 16/I | 5/9 | 4 | 92.3 | 100.1 | 7.8 | 81.2 | 96.6 | 15.4 | 95.2 | 103.5 | 8.3 | 268.7 | 300.2 | 31.5 |  | 2013-12-10 | 2022-05-24 | Engine manufacturer revised
A119755 | EASA.IM.A.115 | 32 | 2025-06-11 | The Boeing Company | 787-8 |  |  |  | Valid for aircraft with main landing gear plugs (Line 79 and after, or pre Line 79 with Service Bulletin B787-81205-SB320006-00) | 177989 | 156489 | General Electric Company | GEnx-1B70/P1G01, GEnx-1B70/P2G01 |  | Engine intermix | 2 | Annex 16/I | 5/9 | 4 | 92.4 | 100 | 7.6 | 81 | 96.6 | 15.6 | 95.2 | 103.5 | 8.3 | 268.6 | 300.1 | 31.5 |  | 2013-12-10 | 2022-05-24 | Engine manufacturer revised (07/09/2015: MTOM revised)
A119767 | EASA.IM.A.115 | 32 | 2025-06-11 | The Boeing Company | 787-8 |  |  |  | Valid for aircraft with main landing gear plugs (Line 79 and after, or pre Line 79 with Service Bulletin B787-81205-SB320006-00) | 227930 | 172365 | General Electric Company | GEnx-1B70/P1G01, GEnx-1B70/P2G02 |  | Engine intermix | 2 | Annex 16/I | 5/9 | 4 | 91.8 | 100.9 | 9.1 | 87 | 98 | 11 | 95.7 | 104.3 | 8.6 | 274.5 | 303.2 | 28.7 |  | 2013-12-10 | 2022-05-24 | Engine manufacturer revised
A119768 | EASA.IM.A.115 | 32 | 2025-06-11 | The Boeing Company | 787-8 |  |  |  | Valid for aircraft with main landing gear plugs (Line 79 and after, or pre Line 79 with Service Bulletin B787-81205-SB320006-00) | 224981 | 172365 | General Electric Company | GEnx-1B70/P1G01, GEnx-1B70/P2G02 |  | Engine intermix | 2 | Annex 16/I | 5/9 | 4 | 91.9 | 100.9 | 9 | 86.6 | 97.9 | 11.3 | 95.7 | 104.3 | 8.6 | 274.2 | 303.1 | 28.9 |  | 2013-12-10 | 2022-05-24 | Engine manufacturer revised (07/09/2015: MTOM revised)
A119769 | EASA.IM.A.115 | 32 | 2025-06-11 | The Boeing Company | 787-8 |  |  |  | Valid for aircraft with main landing gear plugs (Line 79 and after, or pre Line 79 with Service Bulletin B787-81205-SB320006-00) | 223122 | 172365 | General Electric Company | GEnx-1B70/P1G01, GEnx-1B70/P2G02 |  | Engine intermix | 2 | Annex 16/I | 5/9 | 4 | 91.9 | 100.9 | 9 | 86.4 | 97.9 | 11.5 | 95.7 | 104.2 | 8.5 | 274 | 303 | 29 |  | 2013-12-10 | 2022-05-24 | Engine manufacturer revised
A119770 | EASA.IM.A.115 | 32 | 2025-06-11 | The Boeing Company | 787-8 |  |  |  | Valid for aircraft with main landing gear plugs (Line 79 and after, or pre Line 79 with Service Bulletin B787-81205-SB320006-00) | 219538 | 167829 | General Electric Company | GEnx-1B70/P1G01, GEnx-1B70/P2G02 |  | Engine intermix | 2 | Annex 16/I | 5/9 | 4 | 91.9 | 100.8 | 8.9 | 85.9 | 97.8 | 11.9 | 95.6 | 104.2 | 8.6 | 273.4 | 302.8 | 29.4 |  | 2013-12-10 | 2022-05-24 | Engine manufacturer revised
A119771 | EASA.IM.A.115 | 32 | 2025-06-11 | The Boeing Company | 787-8 |  |  |  | Valid for aircraft with main landing gear plugs (Line 79 and after, or pre Line 79 with Service Bulletin B787-81205-SB320006-00) | 208652 | 167829 | General Electric Company | GEnx-1B70/P1G01, GEnx-1B70/P2G02 |  | Engine intermix | 2 | Annex 16/I | 5/9 | 4 | 92.1 | 100.6 | 8.5 | 84.6 | 97.5 | 12.9 | 95.6 | 104 | 8.4 | 272.3 | 302.1 | 29.8 |  | 2013-12-10 | 2022-05-24 | Engine manufacturer revised (07/09/2015: MTOM revised)
A122417 | EASA.IM.A.115 | 32 | 2025-06-11 | The Boeing Company | 787-8 |  |  |  | Valid for aircraft with main landing gear plugs (Line 79 and after, or pre Line 79 with Service Bulletin B787-81205-SB320006-00) | 199580 | 165561 | General Electric Company | GEnx-1B70/P1G01, GEnx-1B70/P2G02 |  | Engine intermix | 2 | Annex 16/I | 5/9 | 4 | 92.2 | 100.4 | 8.2 | 83.6 | 97.2 | 13.6 | 95.6 | 103.9 | 8.3 | 271.4 | 301.5 | 30.1 |  | 2020-02-22 | 2022-05-24 | Engine manufacturer revised
A119772 | EASA.IM.A.115 | 32 | 2025-06-11 | The Boeing Company | 787-8 |  |  |  | Valid for aircraft with main landing gear plugs (Line 79 and after, or pre Line 79 with Service Bulletin B787-81205-SB320006-00) | 199580 | 161025 | General Electric Company | GEnx-1B70/P1G01, GEnx-1B70/P2G02 |  | Engine intermix | 2 | Annex 16/I | 5/9 | 4 | 92.2 | 100.4 | 8.2 | 83.6 | 97.2 | 13.6 | 95.4 | 103.9 | 8.5 | 271.2 | 301.5 | 30.3 |  | 2013-12-10 | 2022-05-24 | Engine manufacturer revised (07/09/2015: MTOM revised)
A119773 | EASA.IM.A.115 | 32 | 2025-06-11 | The Boeing Company | 787-8 |  |  |  | Valid for aircraft with main landing gear plugs (Line 79 and after, or pre Line 79 with Service Bulletin B787-81205-SB320006-00) | 190508 | 161025 | General Electric Company | GEnx-1B70/P1G01, GEnx-1B70/P2G02 |  | Engine intermix | 2 | Annex 16/I | 5/9 | 4 | 92.3 | 100.3 | 8 | 82.5 | 97 | 14.5 | 95.4 | 103.7 | 8.3 | 270.2 | 301 | 30.8 |  | 2013-12-10 | 2022-05-24 | Engine manufacturer revised (07/09/2015: MTOM revised)
A119774 | EASA.IM.A.115 | 32 | 2025-06-11 | The Boeing Company | 787-8 |  |  |  | Valid for aircraft with main landing gear plugs (Line 79 and after, or pre Line 79 with Service Bulletin B787-81205-SB320006-00) | 189964 | 161025 | General Electric Company | GEnx-1B70/P1G01, GEnx-1B70/P2G02 |  | Engine intermix | 2 | Annex 16/I | 5/9 | 4 | 92.3 | 100.3 | 8 | 82.4 | 96.9 | 14.5 | 95.4 | 103.7 | 8.3 | 270.1 | 300.9 | 30.8 |  | 2013-12-10 | 2022-05-24 | Engine manufacturer revised
A119775 | EASA.IM.A.115 | 32 | 2025-06-11 | The Boeing Company | 787-8 |  |  |  | Valid for aircraft with main landing gear plugs (Line 79 and after, or pre Line 79 with Service Bulletin B787-81205-SB320006-00) | 181436 | 156489 | General Electric Company | GEnx-1B70/P1G01, GEnx-1B70/P2G02 |  | Engine intermix | 2 | Annex 16/I | 5/9 | 4 | 92.3 | 100.1 | 7.8 | 81.4 | 96.7 | 15.3 | 95.2 | 103.5 | 8.3 | 268.9 | 300.3 | 31.4 |  | 2013-12-10 | 2022-05-24 | Engine manufacturer revised (07/09/2015: MTOM revised)
A119776 | EASA.IM.A.115 | 32 | 2025-06-11 | The Boeing Company | 787-8 |  |  |  | Valid for aircraft with main landing gear plugs (Line 79 and after, or pre Line 79 with Service Bulletin B787-81205-SB320006-00) | 179985 | 156489 | General Electric Company | GEnx-1B70/P1G01, GEnx-1B70/P2G02 |  | Engine intermix | 2 | Annex 16/I | 5/9 | 4 | 92.3 | 100.1 | 7.8 | 81.2 | 96.6 | 15.4 | 95.2 | 103.5 | 8.3 | 268.7 | 300.2 | 31.5 |  | 2013-12-10 | 2022-05-24 | Engine manufacturer revised
A119777 | EASA.IM.A.115 | 32 | 2025-06-11 | The Boeing Company | 787-8 |  |  |  | Valid for aircraft with main landing gear plugs (Line 79 and after, or pre Line 79 with Service Bulletin B787-81205-SB320006-00) | 177989 | 156489 | General Electric Company | GEnx-1B70/P1G01, GEnx-1B70/P2G02 |  | Engine intermix | 2 | Annex 16/I | 5/9 | 4 | 92.4 | 100 | 7.6 | 81 | 96.6 | 15.6 | 95.2 | 103.5 | 8.3 | 268.6 | 300.1 | 31.5 |  | 2013-12-10 | 2022-05-24 | Engine manufacturer revised (07/09/2015: MTOM revised)
A119542 | EASA.IM.A.115 | 32 | 2025-06-11 | The Boeing Company | 787-8 |  |  |  | Valid for aircraft with main landing gear plugs (Line 79 and after, or pre Line 79 with Service Bulletin B787-81205-SB320006-00) | 227930 | 172365 | General Electric Company | GEnx-1B70/P2G01 |  |  | 2 | Annex 16/I | 5/9 | 4 | 91.6 | 100.9 | 9.3 | 86.7 | 98 | 11.3 | 94.2 | 104.3 | 10.1 | 272.5 | 303.2 | 30.7 |  | 2013-12-10 | 2022-05-24 | Engine manufacturer revised
A119543 | EASA.IM.A.115 | 32 | 2025-06-11 | The Boeing Company | 787-8 |  |  |  | Valid for aircraft with main landing gear plugs (Line 79 and after, or pre Line 79 with Service Bulletin B787-81205-SB320006-00) | 224981 | 172365 | General Electric Company | GEnx-1B70/P2G01 |  |  | 2 | Annex 16/I | 5/9 | 4 | 91.6 | 100.9 | 9.3 | 86.3 | 97.9 | 11.6 | 94.2 | 104.3 | 10.1 | 272.1 | 303.1 | 31 |  | 2013-12-10 | 2022-05-24 | Engine manufacturer revised (07/09/2015: MTOM revised)
A119544 | EASA.IM.A.115 | 32 | 2025-06-11 | The Boeing Company | 787-8 |  |  |  | Valid for aircraft with main landing gear plugs (Line 79 and after, or pre Line 79 with Service Bulletin B787-81205-SB320006-00) | 223122 | 172365 | General Electric Company | GEnx-1B70/P2G01 |  |  | 2 | Annex 16/I | 5/9 | 4 | 91.6 | 100.9 | 9.3 | 86.1 | 97.9 | 11.8 | 94.2 | 104.2 | 10 | 271.9 | 303 | 31.1 |  | 2013-12-10 | 2022-05-24 | Engine manufacturer revised
A119545 | EASA.IM.A.115 | 32 | 2025-06-11 | The Boeing Company | 787-8 |  |  |  | Valid for aircraft with main landing gear plugs (Line 79 and after, or pre Line 79 with Service Bulletin B787-81205-SB320006-00) | 219538 | 167829 | General Electric Company | GEnx-1B70/P2G01 |  |  | 2 | Annex 16/I | 5/9 | 4 | 91.7 | 100.8 | 9.1 | 85.6 | 97.8 | 12.2 | 94.2 | 104.2 | 10 | 271.5 | 302.8 | 31.3 |  | 2013-12-10 | 2022-05-24 | Engine manufacturer revised
A119546 | EASA.IM.A.115 | 32 | 2025-06-11 | The Boeing Company | 787-8 |  |  |  | Valid for aircraft with main landing gear plugs (Line 79 and after, or pre Line 79 with Service Bulletin B787-81205-SB320006-00) | 208652 | 167829 | General Electric Company | GEnx-1B70/P2G01 |  |  | 2 | Annex 16/I | 5/9 | 4 | 91.8 | 100.6 | 8.8 | 84.2 | 97.5 | 13.3 | 94.2 | 104 | 9.8 | 270.2 | 302.1 | 31.9 |  | 2013-12-10 | 2022-05-24 | Engine manufacturer revised (07/09/2015: MTOM revised)
A122396 | EASA.IM.A.115 | 32 | 2025-06-11 | The Boeing Company | 787-8 |  |  |  | Valid for aircraft with main landing gear plugs (Line 79 and after, or pre Line 79 with Service Bulletin B787-81205-SB320006-00) | 199580 | 165561 | General Electric Company | GEnx-1B70/P2G01 |  |  | 2 | Annex 16/I | 5/9 | 4 | 91.9 | 100.4 | 8.5 | 83.1 | 97.2 | 14.1 | 94.1 | 103.9 | 9.8 | 269.1 | 301.5 | 32.4 |  | 2020-04-22 | 2022-05-24 | Engine manufacturer revised
A119547 | EASA.IM.A.115 | 32 | 2025-06-11 | The Boeing Company | 787-8 |  |  |  | Valid for aircraft with main landing gear plugs (Line 79 and after, or pre Line 79 with Service Bulletin B787-81205-SB320006-00) | 199580 | 161025 | General Electric Company | GEnx-1B70/P2G01 |  |  | 2 | Annex 16/I | 5/9 | 4 | 91.9 | 100.4 | 8.5 | 83.1 | 97.2 | 14.1 | 93.9 | 103.9 | 10 | 268.9 | 301.5 | 32.6 |  | 2013-12-10 | 2022-05-24 | Engine manufacturer revised (07/09/2015: MTOM revised)
A119548 | EASA.IM.A.115 | 32 | 2025-06-11 | The Boeing Company | 787-8 |  |  |  | Valid for aircraft with main landing gear plugs (Line 79 and after, or pre Line 79 with Service Bulletin B787-81205-SB320006-00) | 190508 | 161025 | General Electric Company | GEnx-1B70/P2G01 |  |  | 2 | Annex 16/I | 5/9 | 4 | 92 | 100.3 | 8.3 | 82 | 97 | 15 | 93.9 | 103.7 | 9.8 | 267.9 | 301 | 33.1 |  | 2013-12-10 | 2022-05-24 | Engine manufacturer revised (07/09/2015: MTOM revised)
A119549 | EASA.IM.A.115 | 32 | 2025-06-11 | The Boeing Company | 787-8 |  |  |  | Valid for aircraft with main landing gear plugs (Line 79 and after, or pre Line 79 with Service Bulletin B787-81205-SB320006-00) | 189964 | 161025 | General Electric Company | GEnx-1B70/P2G01 |  |  | 2 | Annex 16/I | 5/9 | 4 | 92 | 100.3 | 8.3 | 81.9 | 96.9 | 15 | 93.9 | 103.7 | 9.8 | 267.8 | 300.9 | 33.1 |  | 2013-12-10 | 2022-05-24 | Engine manufacturer revised
A119550 | EASA.IM.A.115 | 32 | 2025-06-11 | The Boeing Company | 787-8 |  |  |  | Valid for aircraft with main landing gear plugs (Line 79 and after, or pre Line 79 with Service Bulletin B787-81205-SB320006-00) | 181436 | 156489 | General Electric Company | GEnx-1B70/P2G01 |  |  | 2 | Annex 16/I | 5/9 | 4 | 92.1 | 100.1 | 8 | 80.8 | 96.7 | 15.9 | 93.8 | 103.5 | 9.7 | 266.7 | 300.3 | 33.6 |  | 2013-12-10 | 2022-05-24 | Engine manufacturer revised (07/09/2015: MTOM revised)
A119551 | EASA.IM.A.115 | 32 | 2025-06-11 | The Boeing Company | 787-8 |  |  |  | Valid for aircraft with main landing gear plugs (Line 79 and after, or pre Line 79 with Service Bulletin B787-81205-SB320006-00) | 179985 | 156489 | General Electric Company | GEnx-1B70/P2G01 |  |  | 2 | Annex 16/I | 5/9 | 4 | 92.1 | 100.1 | 8 | 80.7 | 96.6 | 15.9 | 93.8 | 103.5 | 9.7 | 266.6 | 300.2 | 33.6 |  | 2013-12-10 | 2022-05-24 | Engine manufacturer revised
A119552 | EASA.IM.A.115 | 32 | 2025-06-11 | The Boeing Company | 787-8 |  |  |  | Valid for aircraft with main landing gear plugs (Line 79 and after, or pre Line 79 with Service Bulletin B787-81205-SB320006-00) | 177989 | 156489 | General Electric Company | GEnx-1B70/P2G01 |  |  | 2 | Annex 16/I | 5/9 | 4 | 92.1 | 100 | 7.9 | 80.4 | 96.6 | 16.2 | 93.8 | 103.5 | 9.7 | 266.3 | 300.1 | 33.8 |  | 2013-12-10 | 2022-05-24 | Engine manufacturer revised (07/09/2015: MTOM revised)
A119553 | EASA.IM.A.115 | 32 | 2025-06-11 | The Boeing Company | 787-8 |  |  |  | Valid for aircraft with main landing gear plugs (Line 79 and after, or pre Line 79 with Service Bulletin B787-81205-SB320006-00) | 227930 | 172365 | General Electric Company | GEnx-1B70/P2G02 |  |  | 2 | Annex 16/I | 5/9 | 4 | 91.6 | 100.9 | 9.3 | 86.7 | 98 | 11.3 | 94.2 | 104.3 | 10.1 | 272.5 | 303.2 | 30.7 |  | 2013-12-10 | 2022-05-24 | Engine manufacturer revised
A119554 | EASA.IM.A.115 | 32 | 2025-06-11 | The Boeing Company | 787-8 |  |  |  | Valid for aircraft with main landing gear plugs (Line 79 and after, or pre Line 79 with Service Bulletin B787-81205-SB320006-00) | 224981 | 172365 | General Electric Company | GEnx-1B70/P2G02 |  |  | 2 | Annex 16/I | 5/9 | 4 | 91.6 | 100.9 | 9.3 | 86.3 | 97.9 | 11.6 | 94.2 | 104.3 | 10.1 | 272.1 | 303.1 | 31 |  | 2013-12-10 | 2022-05-24 | Engine manufacturer revised (07/09/2015: MTOM revised)
A119555 | EASA.IM.A.115 | 32 | 2025-06-11 | The Boeing Company | 787-8 |  |  |  | Valid for aircraft with main landing gear plugs (Line 79 and after, or pre Line 79 with Service Bulletin B787-81205-SB320006-00) | 223122 | 172365 | General Electric Company | GEnx-1B70/P2G02 |  |  | 2 | Annex 16/I | 5/9 | 4 | 91.6 | 100.9 | 9.3 | 86.1 | 97.9 | 11.8 | 94.2 | 104.2 | 10 | 271.9 | 303 | 31.1 |  | 2013-12-10 | 2022-05-24 | Engine manufacturer revised
A119556 | EASA.IM.A.115 | 32 | 2025-06-11 | The Boeing Company | 787-8 |  |  |  | Valid for aircraft with main landing gear plugs (Line 79 and after, or pre Line 79 with Service Bulletin B787-81205-SB320006-00) | 219538 | 167829 | General Electric Company | GEnx-1B70/P2G02 |  |  | 2 | Annex 16/I | 5/9 | 4 | 91.7 | 100.8 | 9.1 | 85.6 | 97.8 | 12.2 | 94.2 | 104.2 | 10 | 271.5 | 302.8 | 31.3 |  | 2013-12-10 | 2022-05-24 | Engine manufacturer revised
A119557 | EASA.IM.A.115 | 32 | 2025-06-11 | The Boeing Company | 787-8 |  |  |  | Valid for aircraft with main landing gear plugs (Line 79 and after, or pre Line 79 with Service Bulletin B787-81205-SB320006-00) | 208652 | 167829 | General Electric Company | GEnx-1B70/P2G02 |  |  | 2 | Annex 16/I | 5/9 | 4 | 91.8 | 100.6 | 8.8 | 84.2 | 97.5 | 13.3 | 94.2 | 104 | 9.8 | 270.2 | 302.1 | 31.9 |  | 2013-12-10 | 2022-05-24 | Engine manufacturer revised (07/09/2015: MTOM revised)
A122397 | EASA.IM.A.115 | 32 | 2025-06-11 | The Boeing Company | 787-8 |  |  |  | Valid for aircraft with main landing gear plugs (Line 79 and after, or pre Line 79 with Service Bulletin B787-81205-SB320006-00) | 199580 | 165561 | General Electric Company | GEnx-1B70/P2G02 |  |  | 2 | Annex 16/I | 5/9 | 4 | 91.9 | 100.4 | 8.5 | 83.1 | 97.2 | 14.1 | 94.1 | 103.9 | 9.8 | 269.1 | 301.5 | 32.4 |  | 2020-04-22 | 2022-05-24 | Engine manufacturer revised
A119558 | EASA.IM.A.115 | 32 | 2025-06-11 | The Boeing Company | 787-8 |  |  |  | Valid for aircraft with main landing gear plugs (Line 79 and after, or pre Line 79 with Service Bulletin B787-81205-SB320006-00) | 199580 | 161025 | General Electric Company | GEnx-1B70/P2G02 |  |  | 2 | Annex 16/I | 5/9 | 4 | 91.9 | 100.4 | 8.5 | 83.1 | 97.2 | 14.1 | 93.9 | 103.9 | 10 | 268.9 | 301.5 | 32.6 |  | 2013-12-10 | 2022-05-24 | Engine manufacturer revised (07/09/2015: MTOM revised)
A119559 | EASA.IM.A.115 | 32 | 2025-06-11 | The Boeing Company | 787-8 |  |  |  | Valid for aircraft with main landing gear plugs (Line 79 and after, or pre Line 79 with Service Bulletin B787-81205-SB320006-00) | 190508 | 161025 | General Electric Company | GEnx-1B70/P2G02 |  |  | 2 | Annex 16/I | 5/9 | 4 | 92 | 100.3 | 8.3 | 82 | 97 | 15 | 93.9 | 103.7 | 9.8 | 267.9 | 301 | 33.1 |  | 2013-12-10 | 2022-05-24 | Engine manufacturer revised (07/09/2015: MTOM revised)
A119560 | EASA.IM.A.115 | 32 | 2025-06-11 | The Boeing Company | 787-8 |  |  |  | Valid for aircraft with main landing gear plugs (Line 79 and after, or pre Line 79 with Service Bulletin B787-81205-SB320006-00) | 189964 | 161025 | General Electric Company | GEnx-1B70/P2G02 |  |  | 2 | Annex 16/I | 5/9 | 4 | 92 | 100.3 | 8.3 | 81.9 | 96.9 | 15 | 93.9 | 103.7 | 9.8 | 267.8 | 300.9 | 33.1 |  | 2013-12-10 | 2022-05-24 | Engine manufacturer revised
A119561 | EASA.IM.A.115 | 32 | 2025-06-11 | The Boeing Company | 787-8 |  |  |  | Valid for aircraft with main landing gear plugs (Line 79 and after, or pre Line 79 with Service Bulletin B787-81205-SB320006-00) | 181436 | 156489 | General Electric Company | GEnx-1B70/P2G02 |  |  | 2 | Annex 16/I | 5/9 | 4 | 92.1 | 100.1 | 8 | 80.8 | 96.7 | 15.9 | 93.8 | 103.5 | 9.7 | 266.7 | 300.3 | 33.6 |  | 2013-12-10 | 2022-05-24 | Engine manufacturer revised (07/09/2015: MTOM revised)
A119562 | EASA.IM.A.115 | 32 | 2025-06-11 | The Boeing Company | 787-8 |  |  |  | Valid for aircraft with main landing gear plugs (Line 79 and after, or pre Line 79 with Service Bulletin B787-81205-SB320006-00) | 179985 | 156489 | General Electric Company | GEnx-1B70/P2G02 |  |  | 2 | Annex 16/I | 5/9 | 4 | 92.1 | 100.1 | 8 | 80.7 | 96.6 | 15.9 | 93.8 | 103.5 | 9.7 | 266.6 | 300.2 | 33.6 |  | 2013-12-10 | 2022-05-24 | Engine manufacturer revised
A119563 | EASA.IM.A.115 | 32 | 2025-06-11 | The Boeing Company | 787-8 |  |  |  | Valid for aircraft with main landing gear plugs (Line 79 and after, or pre Line 79 with Service Bulletin B787-81205-SB320006-00) | 177989 | 156489 | General Electric Company | GEnx-1B70/P2G02 |  |  | 2 | Annex 16/I | 5/9 | 4 | 92.1 | 100 | 7.9 | 80.4 | 96.6 | 16.2 | 93.8 | 103.5 | 9.7 | 266.3 | 300.1 | 33.8 |  | 2013-12-10 | 2022-05-24 | Engine manufacturer revised (07/09/2015: MTOM revised)
A119186 | EASA.IM.A.115 | 32 | 2025-06-11 | The Boeing Company | 787-8 |  |  |  | Valid for aircraft with main landing gear plugs (Line 79 and after, or pre Line 79 with Service Bulletin B787-81205-SB320006-00) | 227930 | 172365 | General Electric Company | GEnx-1B70G03, GEnx-1B70/P1G01 |  | Engine intermix | 2 | Annex 16/I | 5/9 | 4 | 91.8 | 100.9 | 9.1 | 87.4 | 98 | 10.6 | 99.6 | 104.3 | 4.7 | 278.8 | 303.2 | 24.4 |  | 2013-06-25 | 2022-05-24 | Engine manufacturer revised
A119187 | EASA.IM.A.115 | 32 | 2025-06-11 | The Boeing Company | 787-8 |  |  |  | Valid for aircraft with main landing gear plugs (Line 79 and after, or pre Line 79 with Service Bulletin B787-81205-SB320006-00) | 224981 | 172365 | General Electric Company | GEnx-1B70G03, GEnx-1B70/P1G01 |  | Engine intermix | 2 | Annex 16/I | 5/9 | 4 | 91.9 | 100.9 | 9 | 86.9 | 97.9 | 11 | 99.6 | 104.3 | 4.7 | 278.4 | 303.1 | 24.7 |  | 2013-06-25 | 2022-05-24 | Engine manufacturer revised
A119188 | EASA.IM.A.115 | 32 | 2025-06-11 | The Boeing Company | 787-8 |  |  |  | Valid for aircraft with main landing gear plugs (Line 79 and after, or pre Line 79 with Service Bulletin B787-81205-SB320006-00) | 223122 | 172365 | General Electric Company | GEnx-1B70G03, GEnx-1B70/P1G01 |  | Engine intermix | 2 | Annex 16/I | 5/9 | 4 | 91.9 | 100.9 | 9 | 86.7 | 97.9 | 11.2 | 99.6 | 104.2 | 4.6 | 278.2 | 303 | 24.8 |  | 2013-06-25 | 2022-05-24 | Engine manufacturer revised
A119189 | EASA.IM.A.115 | 32 | 2025-06-11 | The Boeing Company | 787-8 |  |  |  | Valid for aircraft with main landing gear plugs (Line 79 and after, or pre Line 79 with Service Bulletin B787-81205-SB320006-00) | 219538 | 167829 | General Electric Company | GEnx-1B70G03, GEnx-1B70/P1G01 |  | Engine intermix | 2 | Annex 16/I | 5/9 | 4 | 91.9 | 100.8 | 8.9 | 86.3 | 97.8 | 11.5 | 99.6 | 104.2 | 4.6 | 277.8 | 302.8 | 25 |  | 2013-06-25 | 2022-05-24 | Engine manufacturer revised
A119190 | EASA.IM.A.115 | 32 | 2025-06-11 | The Boeing Company | 787-8 |  |  |  | Valid for aircraft with main landing gear plugs (Line 79 and after, or pre Line 79 with Service Bulletin B787-81205-SB320006-00) | 208652 | 167829 | General Electric Company | GEnx-1B70G03, GEnx-1B70/P1G01 |  | Engine intermix | 2 | Annex 16/I | 5/9 | 4 | 92.1 | 100.6 | 8.5 | 84.9 | 97.5 | 12.6 | 99.6 | 104 | 4.4 | 276.6 | 302.1 | 25.5 |  | 2013-06-25 | 2022-05-24 | Engine manufacturer revised
A119191 | EASA.IM.A.115 | 32 | 2025-06-11 | The Boeing Company | 787-8 |  |  |  | Valid for aircraft with main landing gear plugs (Line 79 and after, or pre Line 79 with Service Bulletin B787-81205-SB320006-00) | 199580 | 161025 | General Electric Company | GEnx-1B70G03, GEnx-1B70/P1G01 |  | Engine intermix | 2 | Annex 16/I | 5/9 | 4 | 92.2 | 100.4 | 8.2 | 83.9 | 97.2 | 13.3 | 99.6 | 103.9 | 4.3 | 275.7 | 301.5 | 25.8 |  | 2013-06-25 | 2022-05-24 | Engine manufacturer revised
A119918 | EASA.IM.A.115 | 32 | 2025-06-11 | The Boeing Company | 787-8 |  |  |  | Valid for aircraft with main landing gear plugs (Line 79 and after, or pre Line 79 with Service Bulletin B787-81205-SB320006-00) | 190508 | 161025 | General Electric Company | GEnx-1B70G03, GEnx-1B70/P1G01 |  | Engine intermix | 2 | Annex 16/I | 5/9 | 4 | 92.3 | 100.3 | 8 | 82.9 | 97 | 14.1 | 99.6 | 103.7 | 4.1 | 274.8 | 301 | 26.2 |  | 2014-01-10 | 2022-05-24 | Engine manufacturer revised
A119192 | EASA.IM.A.115 | 32 | 2025-06-11 | The Boeing Company | 787-8 |  |  |  | Valid for aircraft with main landing gear plugs (Line 79 and after, or pre Line 79 with Service Bulletin B787-81205-SB320006-00) | 189964 | 161025 | General Electric Company | GEnx-1B70G03, GEnx-1B70/P1G01 |  | Engine intermix | 2 | Annex 16/I | 5/9 | 4 | 92.3 | 100.3 | 8 | 82.8 | 96.9 | 14.1 | 99.6 | 103.7 | 4.1 | 274.7 | 300.9 | 26.2 |  | 2013-06-25 | 2022-05-24 | Engine manufacturer revised (14/02/2014: Flyover noise level revised)
A119193 | EASA.IM.A.115 | 32 | 2025-06-11 | The Boeing Company | 787-8 |  |  |  | Valid for aircraft with main landing gear plugs (Line 79 and after, or pre Line 79 with Service Bulletin B787-81205-SB320006-00) | 181436 | 156489 | General Electric Company | GEnx-1B70G03, GEnx-1B70/P1G01 |  | Engine intermix | 2 | Annex 16/I | 5/9 | 4 | 92.3 | 100.1 | 7.8 | 81.9 | 96.7 | 14.8 | 99.5 | 103.5 | 4 | 273.7 | 300.3 | 26.6 |  | 2013-06-25 | 2022-05-24 | Engine manufacturer revised
A119921 | EASA.IM.A.115 | 32 | 2025-06-11 | The Boeing Company | 787-8 |  |  |  | Valid for aircraft with main landing gear plugs (Line 79 and after, or pre Line 79 with Service Bulletin B787-81205-SB320006-00) | 179985 | 156489 | General Electric Company | GEnx-1B70G03, GEnx-1B70/P1G01 |  | Engine intermix | 2 | Annex 16/I | 5/9 | 4 | 92.3 | 100.1 | 7.8 | 81.8 | 96.6 | 14.8 | 99.5 | 103.5 | 4 | 273.6 | 300.2 | 26.6 |  | 2014-01-10 | 2022-05-24 | Engine manufacturer revised
A119194 | EASA.IM.A.115 | 32 | 2025-06-11 | The Boeing Company | 787-8 |  |  |  | Valid for aircraft with main landing gear plugs (Line 79 and after, or pre Line 79 with Service Bulletin B787-81205-SB320006-00) | 177989 | 156489 | General Electric Company | GEnx-1B70G03, GEnx-1B70/P1G01 |  | Engine intermix | 2 | Annex 16/I | 5/9 | 4 | 92.4 | 100 | 7.6 | 81.6 | 96.6 | 15 | 99.5 | 103.5 | 4 | 273.5 | 300.1 | 26.6 |  | 2013-06-25 | 2022-05-24 | Engine manufacturer revised
A119628 | EASA.IM.A.115 | 32 | 2025-06-11 | The Boeing Company | 787-8 |  |  |  | Valid for aircraft with main landing gear plugs (Line 79 and after, or pre Line 79 with Service Bulletin B787-81205-SB320006-00) | 227930 | 172365 | General Electric Company | GEnx-1B70G03, GEnx-1B70/P2G01 |  | Engine intermix | 2 | Annex 16/I | 5/9 | 4 | 91 | 100.9 | 9.9 | 87.4 | 98 | 10.6 | 99.6 | 104.3 | 4.7 | 278 | 303.2 | 25.2 |  | 2013-12-10 | 2022-05-24 | Engine manufacturer revised
A119629 | EASA.IM.A.115 | 32 | 2025-06-11 | The Boeing Company | 787-8 |  |  |  | Valid for aircraft with main landing gear plugs (Line 79 and after, or pre Line 79 with Service Bulletin B787-81205-SB320006-00) | 224981 | 172365 | General Electric Company | GEnx-1B70G03, GEnx-1B70/P2G01 |  | Engine intermix | 2 | Annex 16/I | 5/9 | 4 | 90.7 | 100.9 | 10.2 | 86.9 | 97.9 | 11 | 99.6 | 104.3 | 4.7 | 277.2 | 303.1 | 25.9 |  | 2013-12-10 | 2022-05-24 | Engine manufacturer revised (07/09/2015: MTOM revised)
A119630 | EASA.IM.A.115 | 32 | 2025-06-11 | The Boeing Company | 787-8 |  |  |  | Valid for aircraft with main landing gear plugs (Line 79 and after, or pre Line 79 with Service Bulletin B787-81205-SB320006-00) | 223122 | 172365 | General Electric Company | GEnx-1B70G03, GEnx-1B70/P2G01 |  | Engine intermix | 2 | Annex 16/I | 5/9 | 4 | 90.5 | 100.9 | 10.4 | 86.7 | 97.9 | 11.2 | 99.6 | 104.2 | 4.6 | 276.8 | 303 | 26.2 |  | 2013-12-10 | 2022-05-24 | Engine manufacturer revised
A119631 | EASA.IM.A.115 | 32 | 2025-06-11 | The Boeing Company | 787-8 |  |  |  | Valid for aircraft with main landing gear plugs (Line 79 and after, or pre Line 79 with Service Bulletin B787-81205-SB320006-00) | 219538 | 167829 | General Electric Company | GEnx-1B70G03, GEnx-1B70/P2G01 |  | Engine intermix | 2 | Annex 16/I | 5/9 | 4 | 90.1 | 100.8 | 10.7 | 86.3 | 97.8 | 11.5 | 99.6 | 104.2 | 4.6 | 276 | 302.8 | 26.8 |  | 2013-12-10 | 2022-05-24 | Engine manufacturer revised
A119632 | EASA.IM.A.115 | 32 | 2025-06-11 | The Boeing Company | 787-8 |  |  |  | Valid for aircraft with main landing gear plugs (Line 79 and after, or pre Line 79 with Service Bulletin B787-81205-SB320006-00) | 208652 | 167829 | General Electric Company | GEnx-1B70G03, GEnx-1B70/P2G01 |  | Engine intermix | 2 | Annex 16/I | 5/9 | 4 | 89.1 | 100.6 | 11.5 | 84.9 | 97.5 | 12.6 | 99.6 | 104 | 4.4 | 273.6 | 302.1 | 28.5 |  | 2013-12-10 | 2022-05-24 | Engine manufacturer revised (07/09/2015: MTOM revised)
A119633 | EASA.IM.A.115 | 32 | 2025-06-11 | The Boeing Company | 787-8 |  |  |  | Valid for aircraft with main landing gear plugs (Line 79 and after, or pre Line 79 with Service Bulletin B787-81205-SB320006-00) | 199580 | 161025 | General Electric Company | GEnx-1B70G03, GEnx-1B70/P2G01 |  | Engine intermix | 2 | Annex 16/I | 5/9 | 4 | 88.2 | 100.4 | 12.2 | 83.9 | 97.2 | 13.3 | 99.6 | 103.9 | 4.3 | 271.7 | 301.5 | 29.8 |  | 2013-12-10 | 2022-05-24 | Engine manufacturer revised (07/09/2015: MTOM revised)
A119634 | EASA.IM.A.115 | 32 | 2025-06-11 | The Boeing Company | 787-8 |  |  |  | Valid for aircraft with main landing gear plugs (Line 79 and after, or pre Line 79 with Service Bulletin B787-81205-SB320006-00) | 190508 | 161025 | General Electric Company | GEnx-1B70G03, GEnx-1B70/P2G01 |  | Engine intermix | 2 | Annex 16/I | 5/9 | 4 | 92 | 100.3 | 8.3 | 82.9 | 97 | 14.1 | 99.6 | 103.7 | 4.1 | 274.5 | 301 | 26.5 |  | 2013-12-10 | 2022-05-24 | Engine manufacturer revised (07/09/2015: MTOM revised)
A119635 | EASA.IM.A.115 | 32 | 2025-06-11 | The Boeing Company | 787-8 |  |  |  | Valid for aircraft with main landing gear plugs (Line 79 and after, or pre Line 79 with Service Bulletin B787-81205-SB320006-00) | 189964 | 161025 | General Electric Company | GEnx-1B70G03, GEnx-1B70/P2G01 |  | Engine intermix | 2 | Annex 16/I | 5/9 | 4 | 92 | 100.3 | 8.3 | 82.8 | 96.9 | 14.1 | 99.6 | 103.7 | 4.1 | 274.4 | 300.9 | 26.5 |  | 2013-12-10 | 2022-05-24 | Engine manufacturer revised
A119636 | EASA.IM.A.115 | 32 | 2025-06-11 | The Boeing Company | 787-8 |  |  |  | Valid for aircraft with main landing gear plugs (Line 79 and after, or pre Line 79 with Service Bulletin B787-81205-SB320006-00) | 181436 | 156489 | General Electric Company | GEnx-1B70G03, GEnx-1B70/P2G01 |  | Engine intermix | 2 | Annex 16/I | 5/9 | 4 | 92.1 | 100.1 | 8 | 81.9 | 96.7 | 14.8 | 99.5 | 103.5 | 4 | 273.5 | 300.3 | 26.8 |  | 2013-12-10 | 2022-05-24 | Engine manufacturer revised (07/09/2015: MTOM revised)
A119637 | EASA.IM.A.115 | 32 | 2025-06-11 | The Boeing Company | 787-8 |  |  |  | Valid for aircraft with main landing gear plugs (Line 79 and after, or pre Line 79 with Service Bulletin B787-81205-SB320006-00) | 179985 | 156489 | General Electric Company | GEnx-1B70G03, GEnx-1B70/P2G01 |  | Engine intermix | 2 | Annex 16/I | 5/9 | 4 | 92.1 | 100.1 | 8 | 81.8 | 96.6 | 14.8 | 99.5 | 103.5 | 4 | 273.4 | 300.2 | 26.8 |  | 2013-12-10 | 2022-05-24 | Engine manufacturer revised
A119638 | EASA.IM.A.115 | 32 | 2025-06-11 | The Boeing Company | 787-8 |  |  |  | Valid for aircraft with main landing gear plugs (Line 79 and after, or pre Line 79 with Service Bulletin B787-81205-SB320006-00) | 177989 | 156489 | General Electric Company | GEnx-1B70G03, GEnx-1B70/P2G01 |  | Engine intermix | 2 | Annex 16/I | 5/9 | 4 | 92.1 | 100 | 7.9 | 81.6 | 96.6 | 15 | 99.5 | 103.5 | 4 | 273.2 | 300.1 | 26.9 |  | 2013-12-10 | 2022-05-24 | Engine manufacturer revised (07/09/2015: MTOM revised)
A119800 | EASA.IM.A.115 | 32 | 2025-06-11 | The Boeing Company | 787-8 |  |  |  | Valid for aircraft with main landing gear plugs (Line 79 and after, or pre Line 79 with Service Bulletin B787-81205-SB320006-00) | 227930 | 172365 | General Electric Company | GEnx-1B70G03, GEnx-1B70/P2G02 |  | Engine intermix | 2 | Annex 16/I | 5/9 | 4 | 91 | 100.9 | 9.9 | 87.4 | 98 | 10.6 | 99.6 | 104.3 | 4.7 | 278 | 303.2 | 25.2 |  | 2013-12-10 | 2022-05-24 | Engine manufacturer revised
A119640 | EASA.IM.A.115 | 32 | 2025-06-11 | The Boeing Company | 787-8 |  |  |  | Valid for aircraft with main landing gear plugs (Line 79 and after, or pre Line 79 with Service Bulletin B787-81205-SB320006-00) | 224981 | 172365 | General Electric Company | GEnx-1B70G03, GEnx-1B70/P2G02 |  | Engine intermix | 2 | Annex 16/I | 5/9 | 4 | 90.7 | 100.9 | 10.2 | 86.9 | 97.9 | 11 | 99.6 | 104.3 | 4.7 | 277.2 | 303.1 | 25.9 |  | 2013-12-10 | 2022-05-24 | Engine manufacturer revised (07/09/2015: MTOM revised)
A119641 | EASA.IM.A.115 | 32 | 2025-06-11 | The Boeing Company | 787-8 |  |  |  | Valid for aircraft with main landing gear plugs (Line 79 and after, or pre Line 79 with Service Bulletin B787-81205-SB320006-00) | 223122 | 172365 | General Electric Company | GEnx-1B70G03, GEnx-1B70/P2G02 |  | Engine intermix | 2 | Annex 16/I | 5/9 | 4 | 90.5 | 100.9 | 10.4 | 86.7 | 97.9 | 11.2 | 99.6 | 104.2 | 4.6 | 276.8 | 303 | 26.2 |  | 2013-12-10 | 2022-05-24 | Engine manufacturer revised
A119642 | EASA.IM.A.115 | 32 | 2025-06-11 | The Boeing Company | 787-8 |  |  |  | Valid for aircraft with main landing gear plugs (Line 79 and after, or pre Line 79 with Service Bulletin B787-81205-SB320006-00) | 219538 | 167829 | General Electric Company | GEnx-1B70G03, GEnx-1B70/P2G02 |  | Engine intermix | 2 | Annex 16/I | 5/9 | 4 | 90.1 | 100.8 | 10.7 | 86.3 | 97.8 | 11.5 | 99.6 | 104.2 | 4.6 | 276 | 302.8 | 26.8 |  | 2013-12-10 | 2022-05-24 | Engine manufacturer revised
A119643 | EASA.IM.A.115 | 32 | 2025-06-11 | The Boeing Company | 787-8 |  |  |  | Valid for aircraft with main landing gear plugs (Line 79 and after, or pre Line 79 with Service Bulletin B787-81205-SB320006-00) | 208652 | 167829 | General Electric Company | GEnx-1B70G03, GEnx-1B70/P2G02 |  | Engine intermix | 2 | Annex 16/I | 5/9 | 4 | 89.1 | 100.6 | 11.5 | 84.9 | 97.5 | 12.6 | 99.6 | 104 | 4.4 | 273.6 | 302.1 | 28.5 |  | 2013-12-10 | 2022-05-24 | Engine manufacturer revised (07/09/2015: MTOM revised)
A119644 | EASA.IM.A.115 | 32 | 2025-06-11 | The Boeing Company | 787-8 |  |  |  | Valid for aircraft with main landing gear plugs (Line 79 and after, or pre Line 79 with Service Bulletin B787-81205-SB320006-00) | 199580 | 161025 | General Electric Company | GEnx-1B70G03, GEnx-1B70/P2G02 |  | Engine intermix | 2 | Annex 16/I | 5/9 | 4 | 88.2 | 100.4 | 12.2 | 83.9 | 97.2 | 13.3 | 99.6 | 103.9 | 4.3 | 271.7 | 301.5 | 29.8 |  | 2013-12-10 | 2022-05-24 | Engine manufacturer revised (07/09/2015: MTOM revised)
A119645 | EASA.IM.A.115 | 32 | 2025-06-11 | The Boeing Company | 787-8 |  |  |  | Valid for aircraft with main landing gear plugs (Line 79 and after, or pre Line 79 with Service Bulletin B787-81205-SB320006-00) | 190508 | 161025 | General Electric Company | GEnx-1B70G03, GEnx-1B70/P2G02 |  | Engine intermix | 2 | Annex 16/I | 5/9 | 4 | 92 | 100.3 | 8.3 | 82.9 | 97 | 14.1 | 99.6 | 103.7 | 4.1 | 274.5 | 301 | 26.5 |  | 2013-12-10 | 2022-05-24 | Engine manufacturer revised (07/09/2015: MTOM revised)
A119646 | EASA.IM.A.115 | 32 | 2025-06-11 | The Boeing Company | 787-8 |  |  |  | Valid for aircraft with main landing gear plugs (Line 79 and after, or pre Line 79 with Service Bulletin B787-81205-SB320006-00) | 189964 | 161025 | General Electric Company | GEnx-1B70G03, GEnx-1B70/P2G02 |  | Engine intermix | 2 | Annex 16/I | 5/9 | 4 | 92 | 100.3 | 8.3 | 82.8 | 96.9 | 14.1 | 99.6 | 103.7 | 4.1 | 274.4 | 300.9 | 26.5 |  | 2013-12-10 | 2022-05-24 | Engine manufacturer revised
A119647 | EASA.IM.A.115 | 32 | 2025-06-11 | The Boeing Company | 787-8 |  |  |  | Valid for aircraft with main landing gear plugs (Line 79 and after, or pre Line 79 with Service Bulletin B787-81205-SB320006-00) | 181436 | 156489 | General Electric Company | GEnx-1B70G03, GEnx-1B70/P2G02 |  | Engine intermix | 2 | Annex 16/I | 5/9 | 4 | 92.1 | 100.1 | 8 | 81.9 | 96.7 | 14.8 | 99.5 | 103.5 | 4 | 273.5 | 300.3 | 26.8 |  | 2013-12-10 | 2022-05-24 | Engine manufacturer revised (07/09/2015: MTOM revised)
A119648 | EASA.IM.A.115 | 32 | 2025-06-11 | The Boeing Company | 787-8 |  |  |  | Valid for aircraft with main landing gear plugs (Line 79 and after, or pre Line 79 with Service Bulletin B787-81205-SB320006-00) | 179985 | 156489 | General Electric Company | GEnx-1B70G03, GEnx-1B70/P2G02 |  | Engine intermix | 2 | Annex 16/I | 5/9 | 4 | 92.1 | 100.1 | 8 | 81.8 | 96.6 | 14.8 | 99.5 | 103.5 | 4 | 273.4 | 300.2 | 26.8 |  | 2013-12-10 | 2022-05-24 | Engine manufacturer revised
A119649 | EASA.IM.A.115 | 32 | 2025-06-11 | The Boeing Company | 787-8 |  |  |  | Valid for aircraft with main landing gear plugs (Line 79 and after, or pre Line 79 with Service Bulletin B787-81205-SB320006-00) | 177989 | 156489 | General Electric Company | GEnx-1B70G03, GEnx-1B70/P2G02 |  | Engine intermix | 2 | Annex 16/I | 5/9 | 4 | 92.1 | 100 | 7.9 | 81.6 | 96.6 | 15 | 99.5 | 103.5 | 4 | 273.2 | 300.1 | 26.9 |  | 2013-12-10 | 2022-05-24 | Engine manufacturer revised (07/09/2015: MTOM revised)
A119195 | EASA.IM.A.115 | 32 | 2025-06-11 | The Boeing Company | 787-8 |  |  |  | Valid for aircraft with main landing gear plugs (Line 79 and after, or pre Line 79 with Service Bulletin B787-81205-SB320006-00) | 227930 | 172365 | General Electric Company | GEnx-1B70G03, GEnx-1B70G04 |  | Engine intermix | 2 | Annex 16/I | 5/9 | 4 | 91.8 | 100.9 | 9.1 | 87.4 | 98 | 10.6 | 99.6 | 104.3 | 4.7 | 278.8 | 303.2 | 24.4 |  | 2013-06-25 | 2022-05-24 | Engine manufacturer revised
A119196 | EASA.IM.A.115 | 32 | 2025-06-11 | The Boeing Company | 787-8 |  |  |  | Valid for aircraft with main landing gear plugs (Line 79 and after, or pre Line 79 with Service Bulletin B787-81205-SB320006-00) | 224981 | 172365 | General Electric Company | GEnx-1B70G03, GEnx-1B70G04 |  | Engine intermix | 2 | Annex 16/I | 5/9 | 4 | 91.9 | 100.9 | 9 | 86.9 | 97.9 | 11 | 99.6 | 104.3 | 4.7 | 278.4 | 303.1 | 24.7 |  | 2013-06-25 | 2022-05-24 | Engine manufacturer revised
A119197 | EASA.IM.A.115 | 32 | 2025-06-11 | The Boeing Company | 787-8 |  |  |  | Valid for aircraft with main landing gear plugs (Line 79 and after, or pre Line 79 with Service Bulletin B787-81205-SB320006-00) | 223122 | 172365 | General Electric Company | GEnx-1B70G03, GEnx-1B70G04 |  | Engine intermix | 2 | Annex 16/I | 5/9 | 4 | 91.9 | 100.9 | 9 | 86.7 | 97.9 | 11.2 | 99.6 | 104.2 | 4.6 | 278.2 | 303 | 24.8 |  | 2013-06-25 | 2022-05-24 | Engine manufacturer revised
A119198 | EASA.IM.A.115 | 32 | 2025-06-11 | The Boeing Company | 787-8 |  |  |  | Valid for aircraft with main landing gear plugs (Line 79 and after, or pre Line 79 with Service Bulletin B787-81205-SB320006-00) | 219538 | 167829 | General Electric Company | GEnx-1B70G03, GEnx-1B70G04 |  | Engine intermix | 2 | Annex 16/I | 5/9 | 4 | 91.9 | 100.8 | 8.9 | 86.3 | 97.8 | 11.5 | 99.6 | 104.2 | 4.6 | 277.8 | 302.8 | 25 |  | 2013-06-25 | 2022-05-24 | Engine manufacturer revised
A119199 | EASA.IM.A.115 | 32 | 2025-06-11 | The Boeing Company | 787-8 |  |  |  | Valid for aircraft with main landing gear plugs (Line 79 and after, or pre Line 79 with Service Bulletin B787-81205-SB320006-00) | 208652 | 167829 | General Electric Company | GEnx-1B70G03, GEnx-1B70G04 |  | Engine intermix | 2 | Annex 16/I | 5/9 | 4 | 92.1 | 100.6 | 8.5 | 84.9 | 97.5 | 12.6 | 99.6 | 104 | 4.4 | 276.6 | 302.1 | 25.5 |  | 2013-06-25 | 2022-05-24 | Engine manufacturer revised
A119200 | EASA.IM.A.115 | 32 | 2025-06-11 | The Boeing Company | 787-8 |  |  |  | Valid for aircraft with main landing gear plugs (Line 79 and after, or pre Line 79 with Service Bulletin B787-81205-SB320006-00) | 199580 | 161025 | General Electric Company | GEnx-1B70G03, GEnx-1B70G04 |  | Engine intermix | 2 | Annex 16/I | 5/9 | 4 | 92.2 | 100.4 | 8.2 | 83.9 | 97.2 | 13.3 | 99.6 | 103.9 | 4.3 | 275.7 | 301.5 | 25.8 |  | 2013-06-25 | 2022-05-24 | Engine manufacturer revised
A119929 | EASA.IM.A.115 | 32 | 2025-06-11 | The Boeing Company | 787-8 |  |  |  | Valid for aircraft with main landing gear plugs (Line 79 and after, or pre Line 79 with Service Bulletin B787-81205-SB320006-00) | 190508 | 161025 | General Electric Company | GEnx-1B70G03, GEnx-1B70G04 |  | Engine intermix | 2 | Annex 16/I | 5/9 | 4 | 92.3 | 100.3 | 8 | 82.9 | 97 | 14.1 | 99.6 | 103.7 | 4.1 | 274.8 | 301 | 26.2 |  | 2014-01-10 | 2022-05-24 | Engine manufacturer revised
A119201 | EASA.IM.A.115 | 32 | 2025-06-11 | The Boeing Company | 787-8 |  |  |  | Valid for aircraft with main landing gear plugs (Line 79 and after, or pre Line 79 with Service Bulletin B787-81205-SB320006-00) | 189964 | 161025 | General Electric Company | GEnx-1B70G03, GEnx-1B70G04 |  | Engine intermix | 2 | Annex 16/I | 5/9 | 4 | 92.3 | 100.3 | 8 | 82.8 | 96.9 | 14.1 | 99.6 | 103.7 | 4.1 | 274.7 | 300.9 | 26.2 |  | 2013-06-25 | 2022-05-24 | Engine manufacturer revised (14/02/2014: Flyover noise level revised)
A119202 | EASA.IM.A.115 | 32 | 2025-06-11 | The Boeing Company | 787-8 |  |  |  | Valid for aircraft with main landing gear plugs (Line 79 and after, or pre Line 79 with Service Bulletin B787-81205-SB320006-00) | 181436 | 156489 | General Electric Company | GEnx-1B70G03, GEnx-1B70G04 |  | Engine intermix | 2 | Annex 16/I | 5/9 | 4 | 92.3 | 100.1 | 7.8 | 81.9 | 96.7 | 14.8 | 99.5 | 103.5 | 4 | 273.7 | 300.3 | 26.6 |  | 2013-06-25 | 2022-05-24 | Engine manufacturer revised
A119932 | EASA.IM.A.115 | 32 | 2025-06-11 | The Boeing Company | 787-8 |  |  |  | Valid for aircraft with main landing gear plugs (Line 79 and after, or pre Line 79 with Service Bulletin B787-81205-SB320006-00) | 179985 | 156489 | General Electric Company | GEnx-1B70G03, GEnx-1B70G04 |  | Engine intermix | 2 | Annex 16/I | 5/9 | 4 | 92.3 | 100.1 | 7.8 | 81.8 | 96.6 | 14.8 | 99.5 | 103.5 | 4 | 273.6 | 300.2 | 26.6 |  | 2014-01-10 | 2022-05-24 | Engine manufacturer revised
A119203 | EASA.IM.A.115 | 32 | 2025-06-11 | The Boeing Company | 787-8 |  |  |  | Valid for aircraft with main landing gear plugs (Line 79 and after, or pre Line 79 with Service Bulletin B787-81205-SB320006-00) | 177989 | 156489 | General Electric Company | GEnx-1B70G03, GEnx-1B70G04 |  | Engine intermix | 2 | Annex 16/I | 5/9 | 4 | 92.4 | 100 | 7.6 | 81.6 | 96.6 | 15 | 99.5 | 103.5 | 4 | 273.5 | 300.1 | 26.6 |  | 2013-06-25 | 2022-05-24 | Engine manufacturer revised
A17991 | EASA.IM.A.115 | 32 | 2025-06-11 | The Boeing Company | 787-8 |  |  |  | Valid for aircraft with main landing gear plugs (Line 79 and after, or pre Line 79 with Service Bulletin B787-81205-SB320006-00) | 227930 | 172365 | General Electric Company | GEnx-1B70G04 |  |  | 2 | Annex 16/I | 5/9 | 4 | 91.8 | 100.9 | 9.1 | 87 | 98 | 11 | 95.7 | 104.3 | 8.6 | 274.5 | 303.2 | 28.7 |  | 2012-06-07 | 2022-05-24 | Engine manufacturer revised (30/01/2013: Text in notes field regarding MLG plugs moved to mod description (20/06/2012 Reference to MLG plug added to Notes))
A17992 | EASA.IM.A.115 | 32 | 2025-06-11 | The Boeing Company | 787-8 |  |  |  | Valid for aircraft with main landing gear plugs (Line 79 and after, or pre Line 79 with Service Bulletin B787-81205-SB320006-00) | 224981 | 172365 | General Electric Company | GEnx-1B70G04 |  |  | 2 | Annex 16/I | 5/9 | 4 | 91.9 | 100.9 | 9 | 86.6 | 97.9 | 11.3 | 95.7 | 104.3 | 8.6 | 274.2 | 303.1 | 28.9 |  | 2012-06-07 | 2022-05-24 | Engine manufacturer revised (07/09/2015: MTOM revised (30/01/2013: Text in notes field regarding MLG plugs moved to mod description (20/06/2012 Reference to MLG plug added to Notes)))
A17993 | EASA.IM.A.115 | 32 | 2025-06-11 | The Boeing Company | 787-8 |  |  |  | Valid for aircraft with main landing gear plugs (Line 79 and after, or pre Line 79 with Service Bulletin B787-81205-SB320006-00) | 223122 | 172365 | General Electric Company | GEnx-1B70G04 |  |  | 2 | Annex 16/I | 5/9 | 4 | 91.9 | 100.9 | 9 | 86.4 | 97.9 | 11.5 | 95.7 | 104.2 | 8.5 | 274 | 303 | 29 |  | 2012-06-07 | 2022-05-24 | Engine manufacturer revised (30/01/2013: Text in notes field regarding MLG plugs moved to mod description (20/06/2012 Reference to MLG plug added to Notes))
A17994 | EASA.IM.A.115 | 32 | 2025-06-11 | The Boeing Company | 787-8 |  |  |  | Valid for aircraft with main landing gear plugs (Line 79 and after, or pre Line 79 with Service Bulletin B787-81205-SB320006-00) | 219538 | 167829 | General Electric Company | GEnx-1B70G04 |  |  | 2 | Annex 16/I | 5/9 | 4 | 91.9 | 100.8 | 8.9 | 85.9 | 97.8 | 11.9 | 95.6 | 104.2 | 8.6 | 273.4 | 302.8 | 29.4 |  | 2012-06-07 | 2022-05-24 | Engine manufacturer revised (30/01/2013: Text in notes field regarding MLG plugs moved to mod description (20/06/2012 Reference to MLG plug added to Notes))
A17995 | EASA.IM.A.115 | 32 | 2025-06-11 | The Boeing Company | 787-8 |  |  |  | Valid for aircraft with main landing gear plugs (Line 79 and after, or pre Line 79 with Service Bulletin B787-81205-SB320006-00) | 208652 | 167829 | General Electric Company | GEnx-1B70G04 |  |  | 2 | Annex 16/I | 5/9 | 4 | 92.1 | 100.6 | 8.5 | 84.6 | 97.5 | 12.9 | 95.6 | 104 | 8.4 | 272.3 | 302.1 | 29.8 |  | 2012-06-07 | 2022-05-24 | Engine manufacturer revised (07/09/2015: MTOM revised (30/01/2013: Text in notes field regarding MLG plugs moved to mod description (20/06/2012 Reference to MLG plug added to Notes)))
A122398 | EASA.IM.A.115 | 32 | 2025-06-11 | The Boeing Company | 787-8 |  |  |  | Valid for aircraft with main landing gear plugs (Line 79 and after, or pre Line 79 with Service Bulletin B787-81205-SB320006-00) | 199580 | 165561 | General Electric Company | GEnx-1B70G04 |  |  | 2 | Annex 16/I | 5/9 | 4 | 92.2 | 100.4 | 8.2 | 83.6 | 97.2 | 13.6 | 95.6 | 103.9 | 8.3 | 271.4 | 301.5 | 30.1 |  | 2020-04-22 | 2022-05-24 | Engine manufacturer revised
A17996 | EASA.IM.A.115 | 32 | 2025-06-11 | The Boeing Company | 787-8 |  |  |  | Valid for aircraft with main landing gear plugs (Line 79 and after, or pre Line 79 with Service Bulletin B787-81205-SB320006-00) | 199580 | 161025 | General Electric Company | GEnx-1B70G04 |  |  | 2 | Annex 16/I | 5/9 | 4 | 92.2 | 100.4 | 8.2 | 83.6 | 97.2 | 13.6 | 95.4 | 103.9 | 8.5 | 271.2 | 301.5 | 30.3 |  | 2012-06-07 | 2022-05-24 | Engine manufacturer revised (07/09/2015: MTOM revised (30/01/2013: Text in notes field regarding MLG plugs moved to mod description (20/06/2012 Reference to MLG plug added to Notes)))
A17997 | EASA.IM.A.115 | 32 | 2025-06-11 | The Boeing Company | 787-8 |  |  |  | Valid for aircraft with main landing gear plugs (Line 79 and after, or pre Line 79 with Service Bulletin B787-81205-SB320006-00) | 189964 | 161025 | General Electric Company | GEnx-1B70G04 |  |  | 2 | Annex 16/I | 5/9 | 4 | 92.3 | 100.3 | 8 | 82.4 | 96.9 | 14.5 | 95.4 | 103.7 | 8.3 | 270.1 | 300.9 | 30.8 |  | 2012-06-07 | 2022-05-24 | Engine manufacturer revised (30/01/2013: Text in notes field regarding MLG plugs moved to mod description (20/06/2012 Reference to MLG plug added to Notes))
A17998 | EASA.IM.A.115 | 32 | 2025-06-11 | The Boeing Company | 787-8 |  |  |  | Valid for aircraft with main landing gear plugs (Line 79 and after, or pre Line 79 with Service Bulletin B787-81205-SB320006-00) | 181436 | 156489 | General Electric Company | GEnx-1B70G04 |  |  | 2 | Annex 16/I | 5/9 | 4 | 92.3 | 100.1 | 7.8 | 81.4 | 96.7 | 15.3 | 95.2 | 103.5 | 8.3 | 268.9 | 300.3 | 31.4 |  | 2012-06-07 | 2022-05-24 | Engine manufacturer revised (07/09/2015: MTOM revised (30/01/2013: Text in notes field regarding MLG plugs moved to mod description (20/06/2012 Reference to MLG plug added to Notes)))
A17999 | EASA.IM.A.115 | 32 | 2025-06-11 | The Boeing Company | 787-8 |  |  |  | Valid for aircraft with main landing gear plugs (Line 79 and after, or pre Line 79 with Service Bulletin B787-81205-SB320006-00) | 179985 | 156489 | General Electric Company | GEnx-1B70G04 |  |  | 2 | Annex 16/I | 5/9 | 4 | 92.3 | 100.1 | 7.8 | 81.2 | 96.6 | 15.4 | 95.2 | 103.5 | 8.3 | 268.7 | 300.2 | 31.5 |  | 2012-06-07 | 2022-05-24 | Engine manufacturer revised (30/01/2013: Text in notes field regarding MLG plugs moved to mod description (20/06/2012 Reference to MLG plug added to Notes))
A18000 | EASA.IM.A.115 | 32 | 2025-06-11 | The Boeing Company | 787-8 |  |  |  | Valid for aircraft with main landing gear plugs (Line 79 and after, or pre Line 79 with Service Bulletin B787-81205-SB320006-00) | 177989 | 156489 | General Electric Company | GEnx-1B70G04 |  |  | 2 | Annex 16/I | 5/9 | 4 | 92.4 | 100 | 7.6 | 81 | 96.6 | 15.6 | 95.2 | 103.5 | 8.3 | 268.6 | 300.1 | 31.5 |  | 2012-06-07 | 2022-05-24 | Engine manufacturer revised (07/09/2015: MTOM revised (30/01/2013: Text in notes field regarding MLG plugs moved to mod description (20/06/2012 Reference to MLG plug added to Notes)))
A119734 | EASA.IM.A.115 | 32 | 2025-06-11 | The Boeing Company | 787-8 |  |  |  | Valid for aircraft with main landing gear plugs (Line 79 and after, or pre Line 79 with Service Bulletin B787-81205-SB320006-00) | 227930 | 172365 | General Electric Company | GEnx-1B70G04, GEnx-1B70/P2G01 |  | Engine intermix | 2 | Annex 16/I | 5/9 | 4 | 91.8 | 100.9 | 9.1 | 87 | 98 | 11 | 95.7 | 104.3 | 8.6 | 274.5 | 303.2 | 28.7 |  | 2013-12-10 | 2022-05-24 | Engine manufacturer revised
A119735 | EASA.IM.A.115 | 32 | 2025-06-11 | The Boeing Company | 787-8 |  |  |  | Valid for aircraft with main landing gear plugs (Line 79 and after, or pre Line 79 with Service Bulletin B787-81205-SB320006-00) | 224981 | 172365 | General Electric Company | GEnx-1B70G04, GEnx-1B70/P2G01 |  | Engine intermix | 2 | Annex 16/I | 5/9 | 4 | 91.9 | 100.9 | 9 | 86.6 | 97.9 | 11.3 | 95.7 | 104.3 | 8.6 | 274.2 | 303.1 | 28.9 |  | 2013-12-10 | 2022-05-24 | Engine manufacturer revised (07/09/2015: MTOM revised)
A119736 | EASA.IM.A.115 | 32 | 2025-06-11 | The Boeing Company | 787-8 |  |  |  | Valid for aircraft with main landing gear plugs (Line 79 and after, or pre Line 79 with Service Bulletin B787-81205-SB320006-00) | 223122 | 172365 | General Electric Company | GEnx-1B70G04, GEnx-1B70/P2G01 |  | Engine intermix | 2 | Annex 16/I | 5/9 | 4 | 91.9 | 100.9 | 9 | 86.4 | 97.9 | 11.5 | 95.7 | 104.2 | 8.5 | 274 | 303 | 29 |  | 2013-12-10 | 2022-05-24 | Engine manufacturer revised
A119737 | EASA.IM.A.115 | 32 | 2025-06-11 | The Boeing Company | 787-8 |  |  |  | Valid for aircraft with main landing gear plugs (Line 79 and after, or pre Line 79 with Service Bulletin B787-81205-SB320006-00) | 219538 | 167829 | General Electric Company | GEnx-1B70G04, GEnx-1B70/P2G01 |  | Engine intermix | 2 | Annex 16/I | 5/9 | 4 | 91.9 | 100.8 | 8.9 | 85.9 | 97.8 | 11.9 | 95.6 | 104.2 | 8.6 | 273.4 | 302.8 | 29.4 |  | 2013-12-10 | 2022-05-24 | Engine manufacturer revised
A119738 | EASA.IM.A.115 | 32 | 2025-06-11 | The Boeing Company | 787-8 |  |  |  | Valid for aircraft with main landing gear plugs (Line 79 and after, or pre Line 79 with Service Bulletin B787-81205-SB320006-00) | 208652 | 167829 | General Electric Company | GEnx-1B70G04, GEnx-1B70/P2G01 |  | Engine intermix | 2 | Annex 16/I | 5/9 | 4 | 92.1 | 100.6 | 8.5 | 84.6 | 97.5 | 12.9 | 95.6 | 104 | 8.4 | 272.3 | 302.1 | 29.8 |  | 2013-12-10 | 2022-05-24 | Engine manufacturer revised (07/09/2015: MTOM revised)
A122414 | EASA.IM.A.115 | 32 | 2025-06-11 | The Boeing Company | 787-8 |  |  |  | Valid for aircraft with main landing gear plugs (Line 79 and after, or pre Line 79 with Service Bulletin B787-81205-SB320006-00) | 199580 | 165561 | General Electric Company | GEnx-1B70G04, GEnx-1B70/P2G01 |  | Engine intermix | 2 | Annex 16/I | 5/9 | 4 | 92.2 | 100.4 | 8.2 | 83.6 | 97.2 | 13.6 | 95.6 | 103.9 | 8.3 | 271.4 | 301.5 | 30.1 |  | 2020-04-22 | 2022-05-24 | Engine manufacturer revised
A119739 | EASA.IM.A.115 | 32 | 2025-06-11 | The Boeing Company | 787-8 |  |  |  | Valid for aircraft with main landing gear plugs (Line 79 and after, or pre Line 79 with Service Bulletin B787-81205-SB320006-00) | 199580 | 161025 | General Electric Company | GEnx-1B70G04, GEnx-1B70/P2G01 |  | Engine intermix | 2 | Annex 16/I | 5/9 | 4 | 92.2 | 100.4 | 8.2 | 83.6 | 97.2 | 13.6 | 95.4 | 103.9 | 8.5 | 271.2 | 301.5 | 30.3 |  | 2013-12-10 | 2022-05-24 | Engine manufacturer revised (07/09/2015: MTOM revised)
A119740 | EASA.IM.A.115 | 32 | 2025-06-11 | The Boeing Company | 787-8 |  |  |  | Valid for aircraft with main landing gear plugs (Line 79 and after, or pre Line 79 with Service Bulletin B787-81205-SB320006-00) | 190508 | 161025 | General Electric Company | GEnx-1B70G04, GEnx-1B70/P2G01 |  | Engine intermix | 2 | Annex 16/I | 5/9 | 4 | 92.3 | 100.3 | 8 | 82.5 | 97 | 14.5 | 95.4 | 103.7 | 8.3 | 270.2 | 301 | 30.8 |  | 2013-12-10 | 2022-05-24 | Engine manufacturer revised (07/09/2015: MTOM revised)
A119741 | EASA.IM.A.115 | 32 | 2025-06-11 | The Boeing Company | 787-8 |  |  |  | Valid for aircraft with main landing gear plugs (Line 79 and after, or pre Line 79 with Service Bulletin B787-81205-SB320006-00) | 189964 | 161025 | General Electric Company | GEnx-1B70G04, GEnx-1B70/P2G01 |  | Engine intermix | 2 | Annex 16/I | 5/9 | 4 | 92.3 | 100.3 | 8 | 82.4 | 96.9 | 14.5 | 95.4 | 103.7 | 8.3 | 270.1 | 300.9 | 30.8 |  | 2013-12-10 | 2022-05-24 | Engine manufacturer revised
A119742 | EASA.IM.A.115 | 32 | 2025-06-11 | The Boeing Company | 787-8 |  |  |  | Valid for aircraft with main landing gear plugs (Line 79 and after, or pre Line 79 with Service Bulletin B787-81205-SB320006-00) | 181436 | 156489 | General Electric Company | GEnx-1B70G04, GEnx-1B70/P2G01 |  | Engine intermix | 2 | Annex 16/I | 5/9 | 4 | 92.3 | 100.1 | 7.8 | 81.4 | 96.7 | 15.3 | 95.2 | 103.5 | 8.3 | 268.9 | 300.3 | 31.4 |  | 2013-12-10 | 2022-05-24 | Engine manufacturer revised (07/09/2015: MTOM revised)
A119743 | EASA.IM.A.115 | 32 | 2025-06-11 | The Boeing Company | 787-8 |  |  |  | Valid for aircraft with main landing gear plugs (Line 79 and after, or pre Line 79 with Service Bulletin B787-81205-SB320006-00) | 179985 | 156489 | General Electric Company | GEnx-1B70G04, GEnx-1B70/P2G01 |  | Engine intermix | 2 | Annex 16/I | 5/9 | 4 | 92.3 | 100.1 | 7.8 | 81.2 | 96.6 | 15.4 | 95.2 | 103.5 | 8.3 | 268.7 | 300.2 | 31.5 |  | 2013-12-10 | 2022-05-24 | Engine manufacturer revised
A119744 | EASA.IM.A.115 | 32 | 2025-06-11 | The Boeing Company | 787-8 |  |  |  | Valid for aircraft with main landing gear plugs (Line 79 and after, or pre Line 79 with Service Bulletin B787-81205-SB320006-00) | 177989 | 156489 | General Electric Company | GEnx-1B70G04, GEnx-1B70/P2G01 |  | Engine intermix | 2 | Annex 16/I | 5/9 | 4 | 92.4 | 100 | 7.6 | 81 | 96.6 | 15.6 | 95.2 | 103.5 | 8.3 | 268.6 | 300.1 | 31.5 |  | 2013-12-10 | 2022-05-24 | Engine manufacturer revised (07/09/2015: MTOM revised)
A119756 | EASA.IM.A.115 | 32 | 2025-06-11 | The Boeing Company | 787-8 |  |  |  | Valid for aircraft with main landing gear plugs (Line 79 and after, or pre Line 79 with Service Bulletin B787-81205-SB320006-00) | 227930 | 172365 | General Electric Company | GEnx-1B70G04, GEnx-1B70/P2G02 |  | Engine intermix | 2 | Annex 16/I | 5/9 | 4 | 91.8 | 100.9 | 9.1 | 87 | 98 | 11 | 95.7 | 104.3 | 8.6 | 274.5 | 303.2 | 28.7 |  | 2013-12-10 | 2022-05-24 | Engine manufacturer revised
A119757 | EASA.IM.A.115 | 32 | 2025-06-11 | The Boeing Company | 787-8 |  |  |  | Valid for aircraft with main landing gear plugs (Line 79 and after, or pre Line 79 with Service Bulletin B787-81205-SB320006-00) | 224981 | 172365 | General Electric Company | GEnx-1B70G04, GEnx-1B70/P2G02 |  | Engine intermix | 2 | Annex 16/I | 5/9 | 4 | 91.9 | 100.9 | 9 | 86.6 | 97.9 | 11.3 | 95.7 | 104.3 | 8.6 | 274.2 | 303.1 | 28.9 |  | 2013-12-10 | 2022-05-24 | Engine manufacturer revised (07/09/2015: MTOM revised)
A119758 | EASA.IM.A.115 | 32 | 2025-06-11 | The Boeing Company | 787-8 |  |  |  | Valid for aircraft with main landing gear plugs (Line 79 and after, or pre Line 79 with Service Bulletin B787-81205-SB320006-00) | 223122 | 172365 | General Electric Company | GEnx-1B70G04, GEnx-1B70/P2G02 |  | Engine intermix | 2 | Annex 16/I | 5/9 | 4 | 91.9 | 100.9 | 9 | 86.4 | 97.9 | 11.5 | 95.7 | 104.2 | 8.5 | 274 | 303 | 29 |  | 2013-12-10 | 2022-05-24 | Engine manufacturer revised
A119759 | EASA.IM.A.115 | 32 | 2025-06-11 | The Boeing Company | 787-8 |  |  |  | Valid for aircraft with main landing gear plugs (Line 79 and after, or pre Line 79 with Service Bulletin B787-81205-SB320006-00) | 219538 | 167829 | General Electric Company | GEnx-1B70G04, GEnx-1B70/P2G02 |  | Engine intermix | 2 | Annex 16/I | 5/9 | 4 | 91.9 | 100.8 | 8.9 | 85.9 | 97.8 | 11.9 | 95.6 | 104.2 | 8.6 | 273.4 | 302.8 | 29.4 |  | 2013-12-10 | 2022-05-24 | Engine manufacturer revised
A119760 | EASA.IM.A.115 | 32 | 2025-06-11 | The Boeing Company | 787-8 |  |  |  | Valid for aircraft with main landing gear plugs (Line 79 and after, or pre Line 79 with Service Bulletin B787-81205-SB320006-00) | 208652 | 167829 | General Electric Company | GEnx-1B70G04, GEnx-1B70/P2G02 |  | Engine intermix | 2 | Annex 16/I | 5/9 | 4 | 92.1 | 100.6 | 8.5 | 84.6 | 97.5 | 12.9 | 95.6 | 104 | 8.4 | 272.3 | 302.1 | 29.8 |  | 2013-12-10 | 2022-05-24 | Engine manufacturer revised (07/09/2015: MTOM revised)
A122415 | EASA.IM.A.115 | 32 | 2025-06-11 | The Boeing Company | 787-8 |  |  |  | Valid for aircraft with main landing gear plugs (Line 79 and after, or pre Line 79 with Service Bulletin B787-81205-SB320006-00) | 199580 | 165561 | General Electric Company | GEnx-1B70G04, GEnx-1B70/P2G02 |  | Engine intermix | 2 | Annex 16/I | 5/9 | 4 | 92.2 | 100.4 | 8.2 | 83.6 | 97.2 | 13.6 | 95.6 | 103.9 | 8.3 | 271.4 | 301.5 | 30.1 |  | 2020-04-22 | 2022-05-24 | Engine manufacturer revised
A119761 | EASA.IM.A.115 | 32 | 2025-06-11 | The Boeing Company | 787-8 |  |  |  | Valid for aircraft with main landing gear plugs (Line 79 and after, or pre Line 79 with Service Bulletin B787-81205-SB320006-00) | 199580 | 161025 | General Electric Company | GEnx-1B70G04, GEnx-1B70/P2G02 |  | Engine intermix | 2 | Annex 16/I | 5/9 | 4 | 92.2 | 100.4 | 8.2 | 83.6 | 97.2 | 13.6 | 95.4 | 103.9 | 8.5 | 271.2 | 301.5 | 30.3 |  | 2013-12-10 | 2022-05-24 | Engine manufacturer revised (07/09/2015: MTOM revised)
A119762 | EASA.IM.A.115 | 32 | 2025-06-11 | The Boeing Company | 787-8 |  |  |  | Valid for aircraft with main landing gear plugs (Line 79 and after, or pre Line 79 with Service Bulletin B787-81205-SB320006-00) | 190508 | 161025 | General Electric Company | GEnx-1B70G04, GEnx-1B70/P2G02 |  | Engine intermix | 2 | Annex 16/I | 5/9 | 4 | 92.3 | 100.3 | 8 | 82.5 | 97 | 14.5 | 95.4 | 103.7 | 8.3 | 270.2 | 301 | 30.8 |  | 2013-12-10 | 2022-05-24 | Engine manufacturer revised (07/09/2015: MTOM revised)
A119763 | EASA.IM.A.115 | 32 | 2025-06-11 | The Boeing Company | 787-8 |  |  |  | Valid for aircraft with main landing gear plugs (Line 79 and after, or pre Line 79 with Service Bulletin B787-81205-SB320006-00) | 189964 | 161025 | General Electric Company | GEnx-1B70G04, GEnx-1B70/P2G02 |  | Engine intermix | 2 | Annex 16/I | 5/9 | 4 | 92.3 | 100.3 | 8 | 82.4 | 96.9 | 14.5 | 95.4 | 103.7 | 8.3 | 270.1 | 300.9 | 30.8 |  | 2013-12-10 | 2022-05-24 | Engine manufacturer revised
A119764 | EASA.IM.A.115 | 32 | 2025-06-11 | The Boeing Company | 787-8 |  |  |  | Valid for aircraft with main landing gear plugs (Line 79 and after, or pre Line 79 with Service Bulletin B787-81205-SB320006-00) | 181436 | 156489 | General Electric Company | GEnx-1B70G04, GEnx-1B70/P2G02 |  | Engine intermix | 2 | Annex 16/I | 5/9 | 4 | 92.3 | 100.1 | 7.8 | 81.4 | 96.7 | 15.3 | 95.2 | 103.5 | 8.3 | 268.9 | 300.3 | 31.4 |  | 2013-12-10 | 2022-05-24 | Engine manufacturer revised (07/09/2015: MTOM revised)
A119765 | EASA.IM.A.115 | 32 | 2025-06-11 | The Boeing Company | 787-8 |  |  |  | Valid for aircraft with main landing gear plugs (Line 79 and after, or pre Line 79 with Service Bulletin B787-81205-SB320006-00) | 179985 | 156489 | General Electric Company | GEnx-1B70G04, GEnx-1B70/P2G02 |  | Engine intermix | 2 | Annex 16/I | 5/9 | 4 | 92.3 | 100.1 | 7.8 | 81.2 | 96.6 | 15.4 | 95.2 | 103.5 | 8.3 | 268.7 | 300.2 | 31.5 |  | 2013-12-10 | 2022-05-24 | Engine manufacturer revised
A119766 | EASA.IM.A.115 | 32 | 2025-06-11 | The Boeing Company | 787-8 |  |  |  | Valid for aircraft with main landing gear plugs (Line 79 and after, or pre Line 79 with Service Bulletin B787-81205-SB320006-00) | 177989 | 156489 | General Electric Company | GEnx-1B70G04, GEnx-1B70/P2G02 |  | Engine intermix | 2 | Annex 16/I | 5/9 | 4 | 92.4 | 100 | 7.6 | 81 | 96.6 | 15.6 | 95.2 | 103.5 | 8.3 | 268.6 | 300.1 | 31.5 |  | 2013-12-10 | 2022-05-24 | Engine manufacturer revised (07/09/2015: MTOM revised)
A18949 | EASA.IM.A.115 | 32 | 2025-06-11 | The Boeing Company | 787-8 |  |  |  | Valid for aircraft with main landing gear plugs (Line 79 and after, or pre Line 79 with Service Bulletin B787-81205-SB320006-00) | 227930 | 172365 | Rolls-Royce | Trent 1000-A/01(A) | Rolls-Royce SB 73-H046 | Enhanced thrust rating (Trent 1000-AE) | 2 | Annex 16/I | 5/9 | 4 | 88.9 | 100.9 | 12 | 87.4 | 98 | 10.6 | 94.9 | 104.3 | 9.4 | 271.2 | 303.2 | 32 |  | 2012-11-13 | 2016-06-09 | Engine designation harmonized (30/01/2013: Text in notes field regarding MLG plugs moved to mod description)
A120564 | EASA.IM.A.115 | 32 | 2025-06-11 | The Boeing Company | 787-8 |  |  |  | Valid for aircraft with main landing gear plugs (Line 79 and after, or pre Line 79 with Service Bulletin B787-81205-SB320006-00) | 225208 | 172365 | Rolls-Royce | Trent 1000-A/01(A) | Rolls-Royce SB 73-H046 | Enhanced thrust rating (Trent 1000-AE) | 2 | Annex 16/I | 5/9 | 4 | 89 | 100.9 | 11.9 | 86.9 | 97.9 | 11 | 94.9 | 104.3 | 9.4 | 270.8 | 303.1 | 32.3 |  | 2012-11-13 | 2016-06-09 | Engine designation harmonized (07/09/2015: MTOM revised (10/10/2014: Record number changed from A18950. Text in notes field regarding MLG plugs moved to mod description))
A120565 | EASA.IM.A.115 | 32 | 2025-06-11 | The Boeing Company | 787-8 |  |  |  | Valid for aircraft with main landing gear plugs (Line 79 and after, or pre Line 79 with Service Bulletin B787-81205-SB320006-00) | 224981 | 172365 | Rolls-Royce | Trent 1000-A/01(A) | Rolls-Royce SB 73-H046 | Enhanced thrust rating (Trent 1000-AE) | 2 | Annex 16/I | 5/9 | 4 | 89 | 100.9 | 11.9 | 86.9 | 97.9 | 11 | 94.9 | 104.3 | 9.4 | 270.8 | 303.1 | 32.3 |  | 2012-11-13 | 2016-06-09 | Engine designation harmonized (07/09/2015: MTOM revised (10/10/2014: Record number changed from A18951. Text in notes field regarding MLG plugs moved to mod description))
A120566 | EASA.IM.A.115 | 32 | 2025-06-11 | The Boeing Company | 787-8 |  |  |  | Valid for aircraft with main landing gear plugs (Line 79 and after, or pre Line 79 with Service Bulletin B787-81205-SB320006-00) | 223122 | 172365 | Rolls-Royce | Trent 1000-A/01(A) | Rolls-Royce SB 73-H046 | Enhanced thrust rating (Trent 1000-AE) | 2 | Annex 16/I | 5/9 | 4 | 89.1 | 100.9 | 11.8 | 86.6 | 97.9 | 11.3 | 94.9 | 104.2 | 9.3 | 270.6 | 303 | 32.4 |  | 2012-11-13 | 2016-06-09 | Engine designation harmonized (10/10/2014: Record number changed from A18952. Text in notes field regarding MLG plugs moved to mod description)
A120567 | EASA.IM.A.115 | 32 | 2025-06-11 | The Boeing Company | 787-8 |  |  |  | Valid for aircraft with main landing gear plugs (Line 79 and after, or pre Line 79 with Service Bulletin B787-81205-SB320006-00) | 219538 | 172365 | Rolls-Royce | Trent 1000-A/01(A) | Rolls-Royce SB 73-H046 | Enhanced thrust rating (Trent 1000-AE) | 2 | Annex 16/I | 5/9 | 4 | 89.1 | 100.8 | 11.7 | 86.1 | 97.8 | 11.7 | 94.9 | 104.2 | 9.3 | 270.1 | 302.8 | 32.7 |  | 2012-11-13 | 2016-06-09 | Engine designation harmonized (10/10/2014: Record number changed from A18953. Text in notes field regarding MLG plugs moved to mod description)
A120562 | EASA.IM.A.115 | 32 | 2025-06-11 | The Boeing Company | 787-8 |  |  |  | Valid for aircraft with main landing gear plugs (Line 79 and after, or pre Line 79 with Service Bulletin B787-81205-SB320006-00) | 212054 | 167829 | Rolls-Royce | Trent 1000-A/01(A) | Rolls-Royce SB 73-H046 | Enhanced thrust rating (Trent 1000-AE) | 2 | Annex 16/I | 5/9 | 4 | 89.3 | 100.7 | 11.4 | 85.1 | 97.6 | 12.5 | 94.8 | 104.1 | 9.3 | 269.2 | 302.4 | 33.2 |  | 2012-11-13 | 2016-06-09 | Engine designation harmonized (10/10/2014: Record number changed from A18954. Text in notes field regarding MLG plugs moved to mod description)
A120568 | EASA.IM.A.115 | 32 | 2025-06-11 | The Boeing Company | 787-8 |  |  |  | Valid for aircraft with main landing gear plugs (Line 79 and after, or pre Line 79 with Service Bulletin B787-81205-SB320006-00) | 211963 | 167829 | Rolls-Royce | Trent 1000-A/01(A) | Rolls-Royce SB 73-H046 | Enhanced thrust rating (Trent 1000-AE) | 2 | Annex 16/I | 5/9 | 4 | 89.3 | 100.7 | 11.4 | 85 | 97.6 | 12.6 | 94.8 | 104.1 | 9.3 | 269.1 | 302.4 | 33.3 |  | 2012-11-13 | 2016-06-09 | Engine designation harmonized (07/09/2015: MTOM revised (10/10/2014: Record number changed from A18955. Text in notes field regarding MLG plugs moved to mod description))
A18956 | EASA.IM.A.115 | 32 | 2025-06-11 | The Boeing Company | 787-8 |  |  |  | Valid for aircraft with main landing gear plugs (Line 79 and after, or pre Line 79 with Service Bulletin B787-81205-SB320006-00) | 209967 | 161025 | Rolls-Royce | Trent 1000-A/01(A) | Rolls-Royce SB 73-H046 | Enhanced thrust rating (Trent 1000-AE) | 2 | Annex 16/I | 5/9 | 4 | 89.3 | 100.6 | 11.3 | 84.8 | 97.5 | 12.7 | 94.7 | 104 | 9.3 | 268.8 | 302.1 | 33.3 |  | 2012-11-13 | 2016-06-09 | Engine designation harmonized (07/09/2015: MTOM revised (30/01/2013: Text in notes field regarding MLG plugs moved to mod description))
A18957 | EASA.IM.A.115 | 32 | 2025-06-11 | The Boeing Company | 787-8 |  |  |  | Valid for aircraft with main landing gear plugs (Line 79 and after, or pre Line 79 with Service Bulletin B787-81205-SB320006-00) | 199580 | 156489 | Rolls-Royce | Trent 1000-A/01(A) | Rolls-Royce SB 73-H046 | Enhanced thrust rating (Trent 1000-AE) | 2 | Annex 16/I | 5/9 | 4 | 89.5 | 100.4 | 10.9 | 83.4 | 97.2 | 13.8 | 94.5 | 103.9 | 9.4 | 267.4 | 301.5 | 34.1 |  | 2012-11-13 | 2016-06-09 | Engine designation harmonized (07/09/2015: MTOM revised (30/01/2013: Text in notes field regarding MLG plugs moved to mod description))
A18958 | EASA.IM.A.115 | 32 | 2025-06-11 | The Boeing Company | 787-8 |  |  |  | Valid for aircraft with main landing gear plugs (Line 79 and after, or pre Line 79 with Service Bulletin B787-81205-SB320006-00) | 192958 | 172365 | Rolls-Royce | Trent 1000-A/01(A) | Rolls-Royce SB 73-H046 | Enhanced thrust rating (Trent 1000-AE) | 2 | Annex 16/I | 5/9 | 4 | 89.6 | 100.3 | 10.7 | 82.5 | 97 | 14.5 | 94.9 | 103.7 | 8.8 | 267 | 301 | 34 |  | 2012-11-13 | 2016-06-09 | Engine designation harmonized (30/01/2013: Text in notes field regarding MLG plugs moved to mod description)
A18959 | EASA.IM.A.115 | 32 | 2025-06-11 | The Boeing Company | 787-8 |  |  |  | Valid for aircraft with main landing gear plugs (Line 79 and after, or pre Line 79 with Service Bulletin B787-81205-SB320006-00) | 189964 | 172365 | Rolls-Royce | Trent 1000-A/01(A) | Rolls-Royce SB 73-H046 | Enhanced thrust rating (Trent 1000-AE) | 2 | Annex 16/I | 5/9 | 4 | 89.6 | 100.3 | 10.7 | 82.1 | 96.9 | 14.8 | 94.9 | 103.7 | 8.8 | 266.6 | 300.9 | 34.3 |  | 2012-11-13 | 2016-06-09 | Engine designation harmonized (30/01/2013: Text in notes field regarding MLG plugs moved to mod description)
A18960 | EASA.IM.A.115 | 32 | 2025-06-11 | The Boeing Company | 787-8 |  |  |  | Valid for aircraft with main landing gear plugs (Line 79 and after, or pre Line 79 with Service Bulletin B787-81205-SB320006-00) | 177309 | 172365 | Rolls-Royce | Trent 1000-A/01(A) | Rolls-Royce SB 73-H046 | Enhanced thrust rating (Trent 1000-AE) | 2 | Annex 16/I | 5/9 | 4 | 89.8 | 100 | 10.2 | 80.5 | 96.5 | 16 | 94.9 | 103.5 | 8.6 | 265.2 | 300 | 34.8 |  | 2012-11-13 | 2016-06-09 | Engine designation harmonized (30/01/2013: Text in notes field regarding MLG plugs moved to mod description)
A18961 | EASA.IM.A.115 | 32 | 2025-06-11 | The Boeing Company | 787-8 |  |  |  | Valid for aircraft with main landing gear plugs (Line 79 and after, or pre Line 79 with Service Bulletin B787-81205-SB320006-00) | 171956 | 171956 | Rolls-Royce | Trent 1000-A/01(A) | Rolls-Royce SB 73-H046 | Enhanced thrust rating (Trent 1000-AE) | 2 | Annex 16/I | 5/9 | 4 | 89.9 | 99.9 | 10 | 79.8 | 96.4 | 16.6 | 94.9 | 103.4 | 8.5 | 264.6 | 299.7 | 35.1 |  | 2012-11-13 | 2016-06-09 | Engine designation harmonized (07/09/2015: MTOM revised (04/08/2014: Lateral noise level revised (30/01/2013: Text in notes field regarding MLG plugs moved to mod description)))
A122971 | EASA.IM.A.115 | 32 | 2025-06-11 | The Boeing Company | 787-8 |  |  |  | Valid for aircraft with main landing gear plugs (Line 79 and after, or pre Line 79 with Service Bulletin B787-81205-SB320006-00) | 227930 | 172365 | Rolls-Royce | Trent 1000-A/01(A) | RR SB. 73-H046, RR SB. 72-K434 | Enhanced thrust rating (Trent 1000-AE), Pkg B IPC R1/R2 modification | 2 | Annex 16/I | 8/13 | 4 | 88.7 | 100.9 | 12.2 | 87.3 | 98 | 10.7 | 95.1 | 104.3 | 9.2 | 271.1 | 303.2 | 32.1 |  | 2024-09-27
A122970 | EASA.IM.A.115 | 32 | 2025-06-11 | The Boeing Company | 787-8 |  |  |  | Valid for aircraft with main landing gear plugs (Line 79 and after, or pre Line 79 with Service Bulletin B787-81205-SB320006-00) | 225208 | 172365 | Rolls-Royce | Trent 1000-A/01(A) | RR SB. 73-H046, RR SB. 72-K434 | Enhanced thrust rating (Trent 1000-AE), Pkg B IPC R1/R2 modification | 2 | Annex 16/I | 8/13 | 4 | 88.8 | 100.9 | 12.1 | 86.8 | 97.9 | 11.1 | 95.1 | 104.3 | 9.2 | 270.7 | 303.1 | 32.4 |  | 2024-09-27
A122969 | EASA.IM.A.115 | 32 | 2025-06-11 | The Boeing Company | 787-8 |  |  |  | Valid for aircraft with main landing gear plugs (Line 79 and after, or pre Line 79 with Service Bulletin B787-81205-SB320006-00) | 224981 | 172365 | Rolls-Royce | Trent 1000-A/01(A) | RR SB. 73-H046, RR SB. 72-K434 | Enhanced thrust rating (Trent 1000-AE), Pkg B IPC R1/R2 modification | 2 | Annex 16/I | 8/13 | 4 | 88.8 | 100.9 | 12.1 | 86.7 | 97.9 | 11.2 | 95.1 | 104.3 | 9.2 | 270.6 | 303.1 | 32.5 |  | 2024-09-27
A122968 | EASA.IM.A.115 | 32 | 2025-06-11 | The Boeing Company | 787-8 |  |  |  | Valid for aircraft with main landing gear plugs (Line 79 and after, or pre Line 79 with Service Bulletin B787-81205-SB320006-00) | 223122 | 172365 | Rolls-Royce | Trent 1000-A/01(A) | RR SB. 73-H046, RR SB. 72-K434 | Enhanced thrust rating (Trent 1000-AE), Pkg B IPC R1/R2 modification | 2 | Annex 16/I | 8/13 | 4 | 88.8 | 100.9 | 12.1 | 86.5 | 97.9 | 11.4 | 95.1 | 104.2 | 9.1 | 270.4 | 303 | 32.6 |  | 2024-09-27
A122967 | EASA.IM.A.115 | 32 | 2025-06-11 | The Boeing Company | 787-8 |  |  |  | Valid for aircraft with main landing gear plugs (Line 79 and after, or pre Line 79 with Service Bulletin B787-81205-SB320006-00) | 219538 | 167829 | Rolls-Royce | Trent 1000-A/01(A) | RR SB. 73-H046, RR SB. 72-K434 | Enhanced thrust rating (Trent 1000-AE), Pkg B IPC R1/R2 modification | 2 | Annex 16/I | 8/13 | 4 | 88.9 | 100.8 | 11.9 | 86 | 97.8 | 11.8 | 95.1 | 104.2 | 9.1 | 270 | 302.8 | 32.8 |  | 2024-09-27
A122966 | EASA.IM.A.115 | 32 | 2025-06-11 | The Boeing Company | 787-8 |  |  |  | Valid for aircraft with main landing gear plugs (Line 79 and after, or pre Line 79 with Service Bulletin B787-81205-SB320006-00) | 212054 | 167829 | Rolls-Royce | Trent 1000-A/01(A) | RR SB. 73-H046, RR SB. 72-K434 | Enhanced thrust rating (Trent 1000-AE), Pkg B IPC R1/R2 modification | 2 | Annex 16/I | 8/13 | 4 | 89 | 100.7 | 11.7 | 85.1 | 97.6 | 12.5 | 95.1 | 104.1 | 9 | 269.2 | 302.4 | 33.2 |  | 2024-09-27
A122965 | EASA.IM.A.115 | 32 | 2025-06-11 | The Boeing Company | 787-8 |  |  |  | Valid for aircraft with main landing gear plugs (Line 79 and after, or pre Line 79 with Service Bulletin B787-81205-SB320006-00) | 211963 | 165561 | Rolls-Royce | Trent 1000-A/01(A) | RR SB. 73-H046, RR SB. 72-K434 | Enhanced thrust rating (Trent 1000-AE), Pkg B IPC R1/R2 modification | 2 | Annex 16/I | 8/13 | 4 | 89 | 100.7 | 11.7 | 85.1 | 97.6 | 12.5 | 95 | 104.1 | 9.1 | 269.1 | 302.4 | 33.3 |  | 2024-09-27
A122964 | EASA.IM.A.115 | 32 | 2025-06-11 | The Boeing Company | 787-8 |  |  |  | Valid for aircraft with main landing gear plugs (Line 79 and after, or pre Line 79 with Service Bulletin B787-81205-SB320006-00) | 209967 | 161025 | Rolls-Royce | Trent 1000-A/01(A) | RR SB. 73-H046, RR SB. 72-K434 | Enhanced thrust rating (Trent 1000-AE), Pkg B IPC R1/R2 modification | 2 | Annex 16/I | 8/13 | 4 | 89.1 | 100.6 | 11.5 | 84.8 | 97.5 | 12.7 | 94.9 | 104 | 9.1 | 268.8 | 302.1 | 33.3 |  | 2024-09-27
A122963 | EASA.IM.A.115 | 32 | 2025-06-11 | The Boeing Company | 787-8 |  |  |  | Valid for aircraft with main landing gear plugs (Line 79 and after, or pre Line 79 with Service Bulletin B787-81205-SB320006-00) | 199580 | 156489 | Rolls-Royce | Trent 1000-A/01(A) | RR SB. 73-H046, RR SB. 72-K434 | Enhanced thrust rating (Trent 1000-AE), Pkg B IPC R1/R2 modification | 2 | Annex 16/I | 8/13 | 4 | 89.2 | 100.4 | 11.2 | 83.5 | 97.2 | 13.7 | 94.8 | 103.9 | 9.1 | 267.5 | 301.5 | 34 |  | 2024-09-27
A122962 | EASA.IM.A.115 | 32 | 2025-06-11 | The Boeing Company | 787-8 |  |  |  | Valid for aircraft with main landing gear plugs (Line 79 and after, or pre Line 79 with Service Bulletin B787-81205-SB320006-00) | 192958 | 172365 | Rolls-Royce | Trent 1000-A/01(A) | RR SB. 73-H046, RR SB. 72-K434 | Enhanced thrust rating (Trent 1000-AE), Pkg B IPC R1/R2 modification | 2 | Annex 16/I | 8/13 | 4 | 89.3 | 100.3 | 11 | 82.7 | 97 | 14.3 | 95.1 | 103.7 | 8.6 | 267.1 | 301 | 33.9 |  | 2024-09-27
A122961 | EASA.IM.A.115 | 32 | 2025-06-11 | The Boeing Company | 787-8 |  |  |  | Valid for aircraft with main landing gear plugs (Line 79 and after, or pre Line 79 with Service Bulletin B787-81205-SB320006-00) | 189964 | 172365 | Rolls-Royce | Trent 1000-A/01(A) | RR SB. 73-H046, RR SB. 72-K434 | Enhanced thrust rating (Trent 1000-AE), Pkg B IPC R1/R2 modification | 2 | Annex 16/I | 8/13 | 4 | 89.4 | 100.3 | 10.9 | 82.3 | 96.9 | 14.6 | 95.1 | 103.7 | 8.6 | 266.8 | 300.9 | 34.1 |  | 2024-09-27
A122960 | EASA.IM.A.115 | 32 | 2025-06-11 | The Boeing Company | 787-8 |  |  |  | Valid for aircraft with main landing gear plugs (Line 79 and after, or pre Line 79 with Service Bulletin B787-81205-SB320006-00) | 177808 | 172365 | Rolls-Royce | Trent 1000-A/01(A) | RR SB. 73-H046, RR SB. 72-K434 | Enhanced thrust rating (Trent 1000-AE), Pkg B IPC R1/R2 modification | 2 | Annex 16/I | 8/13 | 4 | 89.6 | 100 | 10.4 | 80.9 | 96.6 | 15.7 | 95.1 | 103.5 | 8.4 | 265.6 | 300.1 | 34.5 |  | 2024-09-27
A122959 | EASA.IM.A.115 | 32 | 2025-06-11 | The Boeing Company | 787-8 |  |  |  | Valid for aircraft with main landing gear plugs (Line 79 and after, or pre Line 79 with Service Bulletin B787-81205-SB320006-00) | 171956 | 171956 | Rolls-Royce | Trent 1000-A/01(A) | RR SB. 73-H046, RR SB. 72-K434 | Enhanced thrust rating (Trent 1000-AE), Pkg B IPC R1/R2 modification | 2 | Annex 16/I | 8/13 | 4 | 89.6 | 99.9 | 10.3 | 80.2 | 96.4 | 16.2 | 95.1 | 103.4 | 8.3 | 264.9 | 299.7 | 34.8 |  | 2024-09-27
A122958 | EASA.IM.A.115 | 32 | 2025-06-11 | The Boeing Company | 787-8 |  |  |  | Valid for aircraft with main landing gear plugs (Line 79 and after, or pre Line 79 with Service Bulletin B787-81205-SB320006-00) | 227930 | 172365 | Rolls-Royce | Trent 1000-A/01(A) | RR SB. 72-K434 | Pkg B IPC R1/R2 modification | 2 | Annex 16/I | 8/13 | 4 | 88.5 | 100.9 | 12.4 | 87.5 | 98 | 10.5 | 95.1 | 104.3 | 9.2 | 271.1 | 303.2 | 32.1 |  | 2024-09-27
A122957 | EASA.IM.A.115 | 32 | 2025-06-11 | The Boeing Company | 787-8 |  |  |  | Valid for aircraft with main landing gear plugs (Line 79 and after, or pre Line 79 with Service Bulletin B787-81205-SB320006-00) | 224981 | 172365 | Rolls-Royce | Trent 1000-A/01(A) | RR SB. 72-K434 | Pkg B IPC R1/R2 modification | 2 | Annex 16/I | 8/13 | 4 | 88.7 | 100.9 | 12.2 | 86.9 | 97.9 | 11 | 95.1 | 104.3 | 9.2 | 270.7 | 303.1 | 32.4 |  | 2024-09-27
A122956 | EASA.IM.A.115 | 32 | 2025-06-11 | The Boeing Company | 787-8 |  |  |  | Valid for aircraft with main landing gear plugs (Line 79 and after, or pre Line 79 with Service Bulletin B787-81205-SB320006-00) | 223122 | 172365 | Rolls-Royce | Trent 1000-A/01(A) | RR SB. 72-K434 | Pkg B IPC R1/R2 modification | 2 | Annex 16/I | 8/13 | 4 | 88.8 | 100.9 | 12.1 | 86.6 | 97.9 | 11.3 | 95.1 | 104.2 | 9.1 | 270.5 | 303 | 32.5 |  | 2024-09-27
A122955 | EASA.IM.A.115 | 32 | 2025-06-11 | The Boeing Company | 787-8 |  |  |  | Valid for aircraft with main landing gear plugs (Line 79 and after, or pre Line 79 with Service Bulletin B787-81205-SB320006-00) | 219538 | 172365 | Rolls-Royce | Trent 1000-A/01(A) | RR SB. 72-K434 | Pkg B IPC R1/R2 modification | 2 | Annex 16/I | 8/13 | 4 | 88.8 | 100.8 | 12 | 86.1 | 97.8 | 11.7 | 95.1 | 104.2 | 9.1 | 270 | 302.8 | 32.8 |  | 2024-09-27
A122954 | EASA.IM.A.115 | 32 | 2025-06-11 | The Boeing Company | 787-8 |  |  |  | Valid for aircraft with main landing gear plugs (Line 79 and after, or pre Line 79 with Service Bulletin B787-81205-SB320006-00) | 212054 | 167829 | Rolls-Royce | Trent 1000-A/01(A) | RR SB. 72-K434 | Pkg B IPC R1/R2 modification | 2 | Annex 16/I | 8/13 | 4 | 89 | 100.7 | 11.7 | 85.2 | 97.6 | 12.4 | 95.1 | 104.1 | 9 | 269.3 | 302.4 | 33.1 |  | 2024-09-27
A122953 | EASA.IM.A.115 | 32 | 2025-06-11 | The Boeing Company | 787-8 |  |  |  | Valid for aircraft with main landing gear plugs (Line 79 and after, or pre Line 79 with Service Bulletin B787-81205-SB320006-00) | 211963 | 165561 | Rolls-Royce | Trent 1000-A/01(A) | RR SB. 72-K434 | Pkg B IPC R1/R2 modification | 2 | Annex 16/I | 8/13 | 4 | 89 | 100.7 | 11.7 | 85.1 | 97.6 | 12.5 | 95 | 104.1 | 9.1 | 269.1 | 302.4 | 33.3 |  | 2024-09-27
A122952 | EASA.IM.A.115 | 32 | 2025-06-11 | The Boeing Company | 787-8 |  |  |  | Valid for aircraft with main landing gear plugs (Line 79 and after, or pre Line 79 with Service Bulletin B787-81205-SB320006-00) | 209967 | 161025 | Rolls-Royce | Trent 1000-A/01(A) | RR SB. 72-K434 | Pkg B IPC R1/R2 modification | 2 | Annex 16/I | 8/13 | 4 | 89 | 100.6 | 11.6 | 84.9 | 97.5 | 12.6 | 94.9 | 104 | 9.1 | 268.8 | 302.1 | 33.3 |  | 2024-09-27
A122951 | EASA.IM.A.115 | 32 | 2025-06-11 | The Boeing Company | 787-8 |  |  |  | Valid for aircraft with main landing gear plugs (Line 79 and after, or pre Line 79 with Service Bulletin B787-81205-SB320006-00) | 199580 | 156489 | Rolls-Royce | Trent 1000-A/01(A) | RR SB. 72-K434 | Pkg B IPC R1/R2 modification | 2 | Annex 16/I | 8/13 | 4 | 89.1 | 100.4 | 11.3 | 83.6 | 97.2 | 13.6 | 94.8 | 103.9 | 9.1 | 267.5 | 301.5 | 34 |  | 2024-09-27
A122950 | EASA.IM.A.115 | 32 | 2025-06-11 | The Boeing Company | 787-8 |  |  |  | Valid for aircraft with main landing gear plugs (Line 79 and after, or pre Line 79 with Service Bulletin B787-81205-SB320006-00) | 192958 | 172365 | Rolls-Royce | Trent 1000-A/01(A) | RR SB. 72-K434 | Pkg B IPC R1/R2 modification | 2 | Annex 16/I | 8/13 | 4 | 89.3 | 100.3 | 11 | 82.7 | 97 | 14.3 | 95.1 | 103.7 | 8.6 | 267.1 | 301 | 33.9 |  | 2024-09-27
A122949 | EASA.IM.A.115 | 32 | 2025-06-11 | The Boeing Company | 787-8 |  |  |  | Valid for aircraft with main landing gear plugs (Line 79 and after, or pre Line 79 with Service Bulletin B787-81205-SB320006-00) | 189964 | 172365 | Rolls-Royce | Trent 1000-A/01(A) | RR SB. 72-K434 | Pkg B IPC R1/R2 modification | 2 | Annex 16/I | 8/13 | 4 | 89.3 | 100.3 | 11 | 82.4 | 96.9 | 14.5 | 95.1 | 103.7 | 8.6 | 266.8 | 300.9 | 34.1 |  | 2024-09-27
A122948 | EASA.IM.A.115 | 32 | 2025-06-11 | The Boeing Company | 787-8 |  |  |  | Valid for aircraft with main landing gear plugs (Line 79 and after, or pre Line 79 with Service Bulletin B787-81205-SB320006-00) | 177309 | 172365 | Rolls-Royce | Trent 1000-A/01(A) | RR SB. 72-K434 | Pkg B IPC R1/R2 modification | 2 | Annex 16/I | 8/13 | 4 | 89.5 | 100 | 10.5 | 80.9 | 96.5 | 15.6 | 95.1 | 103.5 | 8.4 | 265.5 | 300 | 34.5 |  | 2024-09-27
A122947 | EASA.IM.A.115 | 32 | 2025-06-11 | The Boeing Company | 787-8 |  |  |  | Valid for aircraft with main landing gear plugs (Line 79 and after, or pre Line 79 with Service Bulletin B787-81205-SB320006-00) | 171956 | 171956 | Rolls-Royce | Trent 1000-A/01(A) | RR SB. 72-K434 | Pkg B IPC R1/R2 modification | 2 | Annex 16/I | 8/13 | 4 | 89.6 | 99.9 | 10.3 | 80.2 | 96.4 | 16.2 | 95.1 | 103.4 | 8.3 | 264.9 | 299.7 | 34.8 |  | 2024-09-27
A18937 | EASA.IM.A.115 | 32 | 2025-06-11 | The Boeing Company | 787-8 |  |  |  | Valid for aircraft with main landing gear plugs (Line 79 and after, or pre Line 79 with Service Bulletin B787-81205-SB320006-00) | 227930 | 172365 | Rolls-Royce | Trent 1000-A/01(A) |  |  | 2 | Annex 16/I | 5/9 | 4 | 88.7 | 100.9 | 12.2 | 87.7 | 98 | 10.3 | 94.9 | 104.3 | 9.4 | 271.3 | 303.2 | 31.9 |  | 2012-11-13 | 2016-06-09 | Engine designation harmonized (30/01/2013: Text in notes field regarding MLG plugs moved to mod description)
A18938 | EASA.IM.A.115 | 32 | 2025-06-11 | The Boeing Company | 787-8 |  |  |  | Valid for aircraft with main landing gear plugs (Line 79 and after, or pre Line 79 with Service Bulletin B787-81205-SB320006-00) | 224981 | 172365 | Rolls-Royce | Trent 1000-A/01(A) |  |  | 2 | Annex 16/I | 5/9 | 4 | 88.9 | 100.9 | 12 | 87.1 | 97.9 | 10.8 | 94.9 | 104.3 | 9.4 | 270.9 | 303.1 | 32.2 |  | 2012-11-13 | 2016-06-09 | Engine designation harmonized (07/09/2015: MTOM revised (30/01/2013: Text in notes field regarding MLG plugs moved to mod description))
A18939 | EASA.IM.A.115 | 32 | 2025-06-11 | The Boeing Company | 787-8 |  |  |  | Valid for aircraft with main landing gear plugs (Line 79 and after, or pre Line 79 with Service Bulletin B787-81205-SB320006-00) | 223122 | 172365 | Rolls-Royce | Trent 1000-A/01(A) |  |  | 2 | Annex 16/I | 5/9 | 4 | 89 | 100.9 | 11.9 | 86.7 | 97.9 | 11.2 | 94.9 | 104.2 | 9.3 | 270.6 | 303 | 32.4 |  | 2012-11-13 | 2016-06-09 | Engine designation harmonized (30/01/2013: Text in notes field regarding MLG plugs moved to mod description)
A120563 | EASA.IM.A.115 | 32 | 2025-06-11 | The Boeing Company | 787-8 |  |  |  | Valid for aircraft with main landing gear plugs (Line 79 and after, or pre Line 79 with Service Bulletin B787-81205-SB320006-00) | 219538 | 172365 | Rolls-Royce | Trent 1000-A/01(A) |  |  | 2 | Annex 16/I | 5/9 | 4 | 89.1 | 100.8 | 11.7 | 86.2 | 97.8 | 11.6 | 94.9 | 104.2 | 9.3 | 270.2 | 302.8 | 32.6 |  | 2012-11-13 | 2016-06-09 | Engine designation harmonized (10/10/2014: Record number changed from A18940. Text in notes field regarding MLG plugs moved to mod description)
A120555 | EASA.IM.A.115 | 32 | 2025-06-11 | The Boeing Company | 787-8 |  |  |  | Valid for aircraft with main landing gear plugs (Line 79 and after, or pre Line 79 with Service Bulletin B787-81205-SB320006-00) | 212054 | 167829 | Rolls-Royce | Trent 1000-A/01(A) |  |  | 2 | Annex 16/I | 5/9 | 4 | 89.2 | 100.7 | 11.5 | 85.1 | 97.6 | 12.5 | 94.8 | 104.1 | 9.3 | 269.1 | 302.4 | 33.3 |  | 2012-11-13 | 2016-06-09 | Engine designation harmonized (10/10/2014: Record number changed from A18941.Text in notes field regarding MLG plugs moved to mod description)
A120556 | EASA.IM.A.115 | 32 | 2025-06-11 | The Boeing Company | 787-8 |  |  |  | Valid for aircraft with main landing gear plugs (Line 79 and after, or pre Line 79 with Service Bulletin B787-81205-SB320006-00) | 211963 | 167829 | Rolls-Royce | Trent 1000-A/01(A) |  |  | 2 | Annex 16/I | 5/9 | 4 | 89.2 | 100.7 | 11.5 | 85.1 | 97.6 | 12.5 | 94.8 | 104.1 | 9.3 | 269.1 | 302.4 | 33.3 |  | 2012-11-13 | 2016-06-09 | Engine designation harmonized (07/09/2015: MTOM revised (10/10/2014: Record number changed from A18942Text in notes field regarding MLG plugs moved to mod description))
A120557 | EASA.IM.A.115 | 32 | 2025-06-11 | The Boeing Company | 787-8 |  |  |  | Valid for aircraft with main landing gear plugs (Line 79 and after, or pre Line 79 with Service Bulletin B787-81205-SB320006-00) | 209967 | 161025 | Rolls-Royce | Trent 1000-A/01(A) |  |  | 2 | Annex 16/I | 5/9 | 4 | 89.2 | 100.6 | 11.4 | 84.8 | 97.5 | 12.7 | 94.7 | 104 | 9.3 | 268.7 | 302.1 | 33.4 |  | 2012-11-13 | 2016-06-09 | Engine designation harmonized (07/09/2015: MTOM revised (10/10/2014: Record number changed from A18943. Text in notes field regarding MLG plugs moved to mod description))
A120558 | EASA.IM.A.115 | 32 | 2025-06-11 | The Boeing Company | 787-8 |  |  |  | Valid for aircraft with main landing gear plugs (Line 79 and after, or pre Line 79 with Service Bulletin B787-81205-SB320006-00) | 199580 | 156489 | Rolls-Royce | Trent 1000-A/01(A) |  |  | 2 | Annex 16/I | 5/9 | 4 | 89.4 | 100.4 | 11 | 83.5 | 97.2 | 13.7 | 94.5 | 103.9 | 9.4 | 267.4 | 301.5 | 34.1 |  | 2012-11-13 | 2016-06-09 | Engine designation harmonized (07/09/2015: MTOM revised (10/10/2014: Record number changed from A18944. Text in notes field regarding MLG plugs moved to mod description))
A120559 | EASA.IM.A.115 | 32 | 2025-06-11 | The Boeing Company | 787-8 |  |  |  | Valid for aircraft with main landing gear plugs (Line 79 and after, or pre Line 79 with Service Bulletin B787-81205-SB320006-00) | 192958 | 172365 | Rolls-Royce | Trent 1000-A/01(A) |  |  | 2 | Annex 16/I | 5/9 | 4 | 89.5 | 100.3 | 10.8 | 82.5 | 97 | 14.5 | 94.9 | 103.7 | 8.8 | 266.9 | 301 | 34.1 |  | 2012-11-13 | 2016-06-09 | Engine designation harmonized (10/10/2014: Record number changed from A18945. Text in notes field regarding MLG plugs moved to mod description)
A120560 | EASA.IM.A.115 | 32 | 2025-06-11 | The Boeing Company | 787-8 |  |  |  | Valid for aircraft with main landing gear plugs (Line 79 and after, or pre Line 79 with Service Bulletin B787-81205-SB320006-00) | 189964 | 172365 | Rolls-Royce | Trent 1000-A/01(A) |  |  | 2 | Annex 16/I | 5/9 | 4 | 89.5 | 100.3 | 10.8 | 82.2 | 96.9 | 14.7 | 94.9 | 103.7 | 8.8 | 266.6 | 300.9 | 34.3 |  | 2012-11-13 | 2016-06-09 | Engine designation harmonized (10/10/2014: Record number changed from A18946. Text in notes field regarding MLG plugs moved to mod description)
A120561 | EASA.IM.A.115 | 32 | 2025-06-11 | The Boeing Company | 787-8 |  |  |  | Valid for aircraft with main landing gear plugs (Line 79 and after, or pre Line 79 with Service Bulletin B787-81205-SB320006-00) | 177309 | 172365 | Rolls-Royce | Trent 1000-A/01(A) |  |  | 2 | Annex 16/I | 5/9 | 4 | 89.8 | 100 | 10.2 | 80.6 | 96.5 | 15.9 | 94.9 | 103.5 | 8.6 | 265.3 | 300 | 34.7 |  | 2012-11-13 | 2016-06-09 | Engine designation harmonized (10/10/2014: Record number changed from A18947. Text in notes field regarding MLG plugs moved to mod description)
A18948 | EASA.IM.A.115 | 32 | 2025-06-11 | The Boeing Company | 787-8 |  |  |  | Valid for aircraft with main landing gear plugs (Line 79 and after, or pre Line 79 with Service Bulletin B787-81205-SB320006-00) | 171956 | 171956 | Rolls-Royce | Trent 1000-A/01(A) |  |  | 2 | Annex 16/I | 5/9 | 4 | 89.8 | 99.9 | 10.1 | 79.9 | 96.4 | 16.5 | 94.9 | 103.4 | 8.5 | 264.6 | 299.7 | 35.1 |  | 2012-11-13 | 2016-06-09 | Engine designation harmonized (07/09/2015: MTOM revised (30/01/2013: Text in notes field regarding MLG plugs moved to mod description))
A123040 | EASA.IM.A.115 | 32 | 2025-06-11 | The Boeing Company | 787-8 |  |  |  | Valid for aircraft with main landing gear plugs (Line 79 and after, or pre Line 79 with Service Bulletin B787-81205-SB320006-00) | 227930 | 172365 | Rolls-Royce | Trent 1000-A/01(A), Trent 1000-A/01(A) | n/a, Rolls-Royce SB 72-K434 | Engine Intermix, Pkg B IPC R1/R2 modification, Enhanced thrust rating (Trent 1000-AE) | 2 | Annex 16/I | 8/13 | 4 | 88.9 | 100.9 | 12 | 87.4 | 98 | 10.6 | 95.1 | 104.3 | 9.2 | 271.4 | 303.2 | 31.8 |  | 2024-09-27
A123039 | EASA.IM.A.115 | 32 | 2025-06-11 | The Boeing Company | 787-8 |  |  |  | Valid for aircraft with main landing gear plugs (Line 79 and after, or pre Line 79 with Service Bulletin B787-81205-SB320006-00) | 225208 | 172365 | Rolls-Royce | Trent 1000-A/01(A), Trent 1000-A/01(A) | n/a, Rolls-Royce SB 72-K434 | Engine Intermix, Pkg B IPC R1/R2 modification, Enhanced thrust rating (Trent 1000-AE) | 2 | Annex 16/I | 8/13 | 4 | 89 | 100.9 | 11.9 | 86.9 | 97.9 | 11 | 95.1 | 104.3 | 9.2 | 271 | 303.1 | 32.1 |  | 2024-09-27
A123038 | EASA.IM.A.115 | 32 | 2025-06-11 | The Boeing Company | 787-8 |  |  |  | Valid for aircraft with main landing gear plugs (Line 79 and after, or pre Line 79 with Service Bulletin B787-81205-SB320006-00) | 224981 | 172365 | Rolls-Royce | Trent 1000-A/01(A), Trent 1000-A/01(A) | n/a, Rolls-Royce SB 72-K434 | Engine Intermix, Pkg B IPC R1/R2 modification, Enhanced thrust rating (Trent 1000-AE) | 2 | Annex 16/I | 8/13 | 4 | 89 | 100.9 | 11.9 | 86.9 | 97.9 | 11 | 95.1 | 104.3 | 9.2 | 271 | 303.1 | 32.1 |  | 2024-09-27
A123037 | EASA.IM.A.115 | 32 | 2025-06-11 | The Boeing Company | 787-8 |  |  |  | Valid for aircraft with main landing gear plugs (Line 79 and after, or pre Line 79 with Service Bulletin B787-81205-SB320006-00) | 223122 | 167829 | Rolls-Royce | Trent 1000-A/01(A), Trent 1000-A/01(A) | n/a, Rolls-Royce SB 72-K434 | Engine Intermix, Pkg B IPC R1/R2 modification, Enhanced thrust rating (Trent 1000-AE) | 2 | Annex 16/I | 8/13 | 4 | 89.1 | 100.9 | 11.8 | 86.6 | 97.9 | 11.3 | 95.1 | 104.2 | 9.1 | 270.8 | 303 | 32.2 |  | 2024-09-27
A123036 | EASA.IM.A.115 | 32 | 2025-06-11 | The Boeing Company | 787-8 |  |  |  | Valid for aircraft with main landing gear plugs (Line 79 and after, or pre Line 79 with Service Bulletin B787-81205-SB320006-00) | 219538 | 167829 | Rolls-Royce | Trent 1000-A/01(A), Trent 1000-A/01(A) | n/a, Rolls-Royce SB 72-K434 | Engine Intermix, Pkg B IPC R1/R2 modification, Enhanced thrust rating (Trent 1000-AE) | 2 | Annex 16/I | 8/13 | 4 | 89.1 | 100.8 | 11.7 | 86.1 | 97.8 | 11.7 | 95.1 | 104.2 | 9.1 | 270.3 | 302.8 | 32.5 |  | 2024-09-27
A123035 | EASA.IM.A.115 | 32 | 2025-06-11 | The Boeing Company | 787-8 |  |  |  | Valid for aircraft with main landing gear plugs (Line 79 and after, or pre Line 79 with Service Bulletin B787-81205-SB320006-00) | 212054 | 167829 | Rolls-Royce | Trent 1000-A/01(A), Trent 1000-A/01(A) | n/a, Rolls-Royce SB 72-K434 | Engine Intermix, Pkg B IPC R1/R2 modification, Enhanced thrust rating (Trent 1000-AE) | 2 | Annex 16/I | 8/13 | 4 | 89.3 | 100.7 | 11.4 | 85.1 | 97.6 | 12.5 | 95.1 | 104.1 | 9 | 269.5 | 302.4 | 32.9 |  | 2024-09-27
A123034 | EASA.IM.A.115 | 32 | 2025-06-11 | The Boeing Company | 787-8 |  |  |  | Valid for aircraft with main landing gear plugs (Line 79 and after, or pre Line 79 with Service Bulletin B787-81205-SB320006-00) | 211963 | 165561 | Rolls-Royce | Trent 1000-A/01(A), Trent 1000-A/01(A) | n/a, Rolls-Royce SB 72-K434 | Engine Intermix, Pkg B IPC R1/R2 modification, Enhanced thrust rating (Trent 1000-AE) | 2 | Annex 16/I | 8/13 | 4 | 89.3 | 100.7 | 11.4 | 85.1 | 97.6 | 12.5 | 95 | 104.1 | 9.1 | 269.4 | 302.4 | 33 |  | 2024-09-27
A123033 | EASA.IM.A.115 | 32 | 2025-06-11 | The Boeing Company | 787-8 |  |  |  | Valid for aircraft with main landing gear plugs (Line 79 and after, or pre Line 79 with Service Bulletin B787-81205-SB320006-00) | 209967 | 161025 | Rolls-Royce | Trent 1000-A/01(A), Trent 1000-A/01(A) | n/a, Rolls-Royce SB 72-K434 | Engine Intermix, Pkg B IPC R1/R2 modification, Enhanced thrust rating (Trent 1000-AE) | 2 | Annex 16/I | 8/13 | 4 | 89.3 | 100.6 | 11.3 | 84.8 | 97.5 | 12.7 | 94.9 | 104 | 9.1 | 269 | 302.1 | 33.1 |  | 2024-09-27
A123032 | EASA.IM.A.115 | 32 | 2025-06-11 | The Boeing Company | 787-8 |  |  |  | Valid for aircraft with main landing gear plugs (Line 79 and after, or pre Line 79 with Service Bulletin B787-81205-SB320006-00) | 199580 | 156489 | Rolls-Royce | Trent 1000-A/01(A), Trent 1000-A/01(A) | n/a, Rolls-Royce SB 72-K434 | Engine Intermix, Pkg B IPC R1/R2 modification, Enhanced thrust rating (Trent 1000-AE) | 2 | Annex 16/I | 8/13 | 4 | 89.5 | 100.4 | 10.9 | 83.5 | 97.2 | 13.7 | 94.8 | 103.9 | 9.1 | 267.8 | 301.5 | 33.7 |  | 2024-09-27
A123031 | EASA.IM.A.115 | 32 | 2025-06-11 | The Boeing Company | 787-8 |  |  |  | Valid for aircraft with main landing gear plugs (Line 79 and after, or pre Line 79 with Service Bulletin B787-81205-SB320006-00) | 192958 | 172365 | Rolls-Royce | Trent 1000-A/01(A), Trent 1000-A/01(A) | n/a, Rolls-Royce SB 72-K434 | Engine Intermix, Pkg B IPC R1/R2 modification, Enhanced thrust rating (Trent 1000-AE) | 2 | Annex 16/I | 8/13 | 4 | 89.6 | 100.3 | 10.7 | 82.7 | 97 | 14.3 | 95.1 | 103.7 | 8.6 | 267.4 | 301 | 33.6 |  | 2024-09-27
A123030 | EASA.IM.A.115 | 32 | 2025-06-11 | The Boeing Company | 787-8 |  |  |  | Valid for aircraft with main landing gear plugs (Line 79 and after, or pre Line 79 with Service Bulletin B787-81205-SB320006-00) | 189964 | 172365 | Rolls-Royce | Trent 1000-A/01(A), Trent 1000-A/01(A) | n/a, Rolls-Royce SB 72-K434 | Engine Intermix, Pkg B IPC R1/R2 modification, Enhanced thrust rating (Trent 1000-AE) | 2 | Annex 16/I | 8/13 | 4 | 89.6 | 100.3 | 10.7 | 82.3 | 96.9 | 14.6 | 95.1 | 103.7 | 8.6 | 267 | 300.9 | 33.9 |  | 2024-09-27
A123029 | EASA.IM.A.115 | 32 | 2025-06-11 | The Boeing Company | 787-8 |  |  |  | Valid for aircraft with main landing gear plugs (Line 79 and after, or pre Line 79 with Service Bulletin B787-81205-SB320006-00) | 177808 | 172365 | Rolls-Royce | Trent 1000-A/01(A), Trent 1000-A/01(A) | n/a, Rolls-Royce SB 72-K434 | Engine Intermix, Pkg B IPC R1/R2 modification, Enhanced thrust rating (Trent 1000-AE) | 2 | Annex 16/I | 8/13 | 4 | 89.8 | 100 | 10.2 | 80.9 | 96.6 | 15.7 | 95.1 | 103.5 | 8.4 | 265.8 | 300.1 | 34.3 |  | 2024-09-27
A123028 | EASA.IM.A.115 | 32 | 2025-06-11 | The Boeing Company | 787-8 |  |  |  | Valid for aircraft with main landing gear plugs (Line 79 and after, or pre Line 79 with Service Bulletin B787-81205-SB320006-00) | 171956 | 171956 | Rolls-Royce | Trent 1000-A/01(A), Trent 1000-A/01(A) | n/a, Rolls-Royce SB 72-K434 | Engine Intermix, Pkg B IPC R1/R2 modification, Enhanced thrust rating (Trent 1000-AE) | 2 | Annex 16/I | 8/13 | 4 | 89.9 | 99.9 | 10 | 80.2 | 96.4 | 16.2 | 95.1 | 103.4 | 8.3 | 265.2 | 299.7 | 34.5 |  | 2024-09-27
A123027 | EASA.IM.A.115 | 32 | 2025-06-11 | The Boeing Company | 787-8 |  |  |  | Valid for aircraft with main landing gear plugs (Line 79 and after, or pre Line 79 with Service Bulletin B787-81205-SB320006-00) | 227930 | 172365 | Rolls-Royce | Trent 1000-A/01(A), Trent 1000-A/01(A) | n/a, Rolls-Royce SB 72-K434 | Engine Intermix, Pkg B IPC R1/R2 modification | 2 | Annex 16/I | 8/13 | 4 | 88.7 | 100.9 | 12.2 | 87.7 | 98 | 10.3 | 95.1 | 104.3 | 9.2 | 271.5 | 303.2 | 31.7 |  | 2024-09-27
A123026 | EASA.IM.A.115 | 32 | 2025-06-11 | The Boeing Company | 787-8 |  |  |  | Valid for aircraft with main landing gear plugs (Line 79 and after, or pre Line 79 with Service Bulletin B787-81205-SB320006-00) | 224981 | 172365 | Rolls-Royce | Trent 1000-A/01(A), Trent 1000-A/01(A) | n/a, Rolls-Royce SB 72-K434 | Engine Intermix, Pkg B IPC R1/R2 modification | 2 | Annex 16/I | 8/13 | 4 | 88.9 | 100.9 | 12 | 87.1 | 97.9 | 10.8 | 95.1 | 104.3 | 9.2 | 271.1 | 303.1 | 32 |  | 2024-09-27
A123025 | EASA.IM.A.115 | 32 | 2025-06-11 | The Boeing Company | 787-8 |  |  |  | Valid for aircraft with main landing gear plugs (Line 79 and after, or pre Line 79 with Service Bulletin B787-81205-SB320006-00) | 223122 | 172365 | Rolls-Royce | Trent 1000-A/01(A), Trent 1000-A/01(A) | n/a, Rolls-Royce SB 72-K434 | Engine Intermix, Pkg B IPC R1/R2 modification | 2 | Annex 16/I | 8/13 | 4 | 89 | 100.9 | 11.9 | 86.7 | 97.9 | 11.2 | 95.1 | 104.2 | 9.1 | 270.8 | 303 | 32.2 |  | 2024-09-27
A123024 | EASA.IM.A.115 | 32 | 2025-06-11 | The Boeing Company | 787-8 |  |  |  | Valid for aircraft with main landing gear plugs (Line 79 and after, or pre Line 79 with Service Bulletin B787-81205-SB320006-00) | 219538 | 172365 | Rolls-Royce | Trent 1000-A/01(A), Trent 1000-A/01(A) | n/a, Rolls-Royce SB 72-K434 | Engine Intermix, Pkg B IPC R1/R2 modification | 2 | Annex 16/I | 8/13 | 4 | 89.1 | 100.8 | 11.7 | 86.2 | 97.8 | 11.6 | 95.1 | 104.2 | 9.1 | 270.4 | 302.8 | 32.4 |  | 2024-09-27
A123023 | EASA.IM.A.115 | 32 | 2025-06-11 | The Boeing Company | 787-8 |  |  |  | Valid for aircraft with main landing gear plugs (Line 79 and after, or pre Line 79 with Service Bulletin B787-81205-SB320006-00) | 212054 | 167829 | Rolls-Royce | Trent 1000-A/01(A), Trent 1000-A/01(A) | n/a, Rolls-Royce SB 72-K434 | Engine Intermix, Pkg B IPC R1/R2 modification | 2 | Annex 16/I | 8/13 | 4 | 89.2 | 100.7 | 11.5 | 85.2 | 97.6 | 12.4 | 95.1 | 104.1 | 9 | 269.5 | 302.4 | 32.9 |  | 2024-09-27
A123022 | EASA.IM.A.115 | 32 | 2025-06-11 | The Boeing Company | 787-8 |  |  |  | Valid for aircraft with main landing gear plugs (Line 79 and after, or pre Line 79 with Service Bulletin B787-81205-SB320006-00) | 211963 | 165561 | Rolls-Royce | Trent 1000-A/01(A), Trent 1000-A/01(A) | n/a, Rolls-Royce SB 72-K434 | Engine Intermix, Pkg B IPC R1/R2 modification | 2 | Annex 16/I | 8/13 | 4 | 89.2 | 100.7 | 11.5 | 85.1 | 97.6 | 12.5 | 95 | 104.1 | 9.1 | 269.3 | 302.4 | 33.1 |  | 2024-09-27
A123021 | EASA.IM.A.115 | 32 | 2025-06-11 | The Boeing Company | 787-8 |  |  |  | Valid for aircraft with main landing gear plugs (Line 79 and after, or pre Line 79 with Service Bulletin B787-81205-SB320006-00) | 209967 | 161025 | Rolls-Royce | Trent 1000-A/01(A), Trent 1000-A/01(A) | n/a, Rolls-Royce SB 72-K434 | Engine Intermix, Pkg B IPC R1/R2 modification | 2 | Annex 16/I | 8/13 | 4 | 89.2 | 100.6 | 11.4 | 84.9 | 97.5 | 12.6 | 94.9 | 104 | 9.1 | 269 | 302.1 | 33.1 |  | 2024-09-27
A123020 | EASA.IM.A.115 | 32 | 2025-06-11 | The Boeing Company | 787-8 |  |  |  | Valid for aircraft with main landing gear plugs (Line 79 and after, or pre Line 79 with Service Bulletin B787-81205-SB320006-00) | 199580 | 156489 | Rolls-Royce | Trent 1000-A/01(A), Trent 1000-A/01(A) | n/a, Rolls-Royce SB 72-K434 | Engine Intermix, Pkg B IPC R1/R2 modification | 2 | Annex 16/I | 8/13 | 4 | 89.4 | 100.4 | 11 | 83.6 | 97.2 | 13.6 | 94.8 | 103.9 | 9.1 | 267.8 | 301.5 | 33.7 |  | 2024-09-27
A123019 | EASA.IM.A.115 | 32 | 2025-06-11 | The Boeing Company | 787-8 |  |  |  | Valid for aircraft with main landing gear plugs (Line 79 and after, or pre Line 79 with Service Bulletin B787-81205-SB320006-00) | 192958 | 172365 | Rolls-Royce | Trent 1000-A/01(A), Trent 1000-A/01(A) | n/a, Rolls-Royce SB 72-K434 | Engine Intermix, Pkg B IPC R1/R2 modification | 2 | Annex 16/I | 8/13 | 4 | 89.5 | 100.3 | 10.8 | 82.7 | 97 | 14.3 | 95.1 | 103.7 | 8.6 | 267.3 | 301 | 33.7 |  | 2024-09-27
A123018 | EASA.IM.A.115 | 32 | 2025-06-11 | The Boeing Company | 787-8 |  |  |  | Valid for aircraft with main landing gear plugs (Line 79 and after, or pre Line 79 with Service Bulletin B787-81205-SB320006-00) | 189964 | 172365 | Rolls-Royce | Trent 1000-A/01(A), Trent 1000-A/01(A) | n/a, Rolls-Royce SB 72-K434 | Engine Intermix, Pkg B IPC R1/R2 modification | 2 | Annex 16/I | 8/13 | 4 | 89.5 | 100.3 | 10.8 | 82.4 | 96.9 | 14.5 | 95.1 | 103.7 | 8.6 | 267 | 300.9 | 33.9 |  | 2024-09-27
A123017 | EASA.IM.A.115 | 32 | 2025-06-11 | The Boeing Company | 787-8 |  |  |  | Valid for aircraft with main landing gear plugs (Line 79 and after, or pre Line 79 with Service Bulletin B787-81205-SB320006-00) | 177309 | 172365 | Rolls-Royce | Trent 1000-A/01(A), Trent 1000-A/01(A) | n/a, Rolls-Royce SB 72-K434 | Engine Intermix, Pkg B IPC R1/R2 modification | 2 | Annex 16/I | 8/13 | 4 | 89.8 | 100 | 10.2 | 80.9 | 96.5 | 15.6 | 95.1 | 103.5 | 8.4 | 265.8 | 300 | 34.2 |  | 2024-09-27
A123016 | EASA.IM.A.115 | 32 | 2025-06-11 | The Boeing Company | 787-8 |  |  |  | Valid for aircraft with main landing gear plugs (Line 79 and after, or pre Line 79 with Service Bulletin B787-81205-SB320006-00) | 171956 | 171956 | Rolls-Royce | Trent 1000-A/01(A), Trent 1000-A/01(A) | n/a, Rolls-Royce SB 72-K434 | Engine Intermix, Pkg B IPC R1/R2 modification | 2 | Annex 16/I | 8/13 | 4 | 89.8 | 99.9 | 10.1 | 80.2 | 96.4 | 16.2 | 95.1 | 103.4 | 8.3 | 265.1 | 299.7 | 34.6 |  | 2024-09-27
A120248 | EASA.IM.A.115 | 32 | 2025-06-11 | The Boeing Company | 787-8 |  |  |  | Valid for aircraft with main landing gear plugs (Line 79 and after, or pre Line 79 with Service Bulletin B787-81205-SB320006-00) | 227930 | 172365 | Rolls-Royce | Trent 1000-A/01(A), Trent 1000-A2 |  | Engine intermix, enhanced thrust rating (Trent 1000-AE) | 2 | Annex 16/I | 6/10 | 4 | 89.1 | 100.9 | 11.8 | 87.4 | 98 | 10.6 | 94.9 | 104.3 | 9.4 | 271.4 | 303.2 | 31.8 |  | 2014-04-28 | 2016-06-07 | Engine designation and Noise levels revised
A120249 | EASA.IM.A.115 | 32 | 2025-06-11 | The Boeing Company | 787-8 |  |  |  | Valid for aircraft with main landing gear plugs (Line 79 and after, or pre Line 79 with Service Bulletin B787-81205-SB320006-00) | 225208 | 172365 | Rolls-Royce | Trent 1000-A/01(A), Trent 1000-A2 |  | Engine intermix, enhanced thrust rating (Trent 1000-AE) | 2 | Annex 16/I | 6/10 | 4 | 89.1 | 100.9 | 11.8 | 86.9 | 97.9 | 11 | 94.9 | 104.3 | 9.4 | 270.9 | 303.1 | 32.2 |  | 2014-04-28 | 2016-06-07 | Engine designation and Noise levels revised
A120250 | EASA.IM.A.115 | 32 | 2025-06-11 | The Boeing Company | 787-8 |  |  |  | Valid for aircraft with main landing gear plugs (Line 79 and after, or pre Line 79 with Service Bulletin B787-81205-SB320006-00) | 224981 | 172365 | Rolls-Royce | Trent 1000-A/01(A), Trent 1000-A2 |  | Engine intermix, enhanced thrust rating (Trent 1000-AE) | 2 | Annex 16/I | 6/10 | 4 | 89.1 | 100.9 | 11.8 | 86.9 | 97.9 | 11 | 94.9 | 104.3 | 9.4 | 270.9 | 303.1 | 32.2 |  | 2014-04-28 | 2016-06-07 | Engine designation and Noise levels revised
A120251 | EASA.IM.A.115 | 32 | 2025-06-11 | The Boeing Company | 787-8 |  |  |  | Valid for aircraft with main landing gear plugs (Line 79 and after, or pre Line 79 with Service Bulletin B787-81205-SB320006-00) | 223122 | 172365 | Rolls-Royce | Trent 1000-A/01(A), Trent 1000-A2 |  | Engine intermix, enhanced thrust rating (Trent 1000-AE) | 2 | Annex 16/I | 6/10 | 4 | 89.2 | 100.9 | 11.7 | 86.6 | 97.9 | 11.3 | 94.9 | 104.2 | 9.3 | 270.7 | 303 | 32.3 |  | 2014-04-28 | 2016-06-07 | Engine designation and Noise levels revised
A120252 | EASA.IM.A.115 | 32 | 2025-06-11 | The Boeing Company | 787-8 |  |  |  | Valid for aircraft with main landing gear plugs (Line 79 and after, or pre Line 79 with Service Bulletin B787-81205-SB320006-00) | 219538 | 172365 | Rolls-Royce | Trent 1000-A/01(A), Trent 1000-A2 |  | Engine intermix, enhanced thrust rating (Trent 1000-AE) | 2 | Annex 16/I | 6/10 | 4 | 89.2 | 100.8 | 11.6 | 86.1 | 97.8 | 11.7 | 94.9 | 104.2 | 9.3 | 270.2 | 302.8 | 32.6 |  | 2014-04-28 | 2016-06-07 | Engine designation and Noise levels revised
A120253 | EASA.IM.A.115 | 32 | 2025-06-11 | The Boeing Company | 787-8 |  |  |  | Valid for aircraft with main landing gear plugs (Line 79 and after, or pre Line 79 with Service Bulletin B787-81205-SB320006-00) | 212054 | 167829 | Rolls-Royce | Trent 1000-A/01(A), Trent 1000-A2 |  | Engine intermix, enhanced thrust rating (Trent 1000-AE) | 2 | Annex 16/I | 6/10 | 4 | 89.4 | 100.7 | 11.3 | 85.2 | 97.6 | 12.4 | 94.8 | 104.1 | 9.3 | 269.4 | 302.4 | 33 |  | 2014-04-28 | 2016-06-07 | Engine designation and Noise levels revised
A120254 | EASA.IM.A.115 | 32 | 2025-06-11 | The Boeing Company | 787-8 |  |  |  | Valid for aircraft with main landing gear plugs (Line 79 and after, or pre Line 79 with Service Bulletin B787-81205-SB320006-00) | 211963 | 167829 | Rolls-Royce | Trent 1000-A/01(A), Trent 1000-A2 |  | Engine intermix, enhanced thrust rating (Trent 1000-AE) | 2 | Annex 16/I | 6/10 | 4 | 89.4 | 100.7 | 11.3 | 85.2 | 97.6 | 12.4 | 94.8 | 104.1 | 9.3 | 269.4 | 302.4 | 33 |  | 2014-04-28 | 2016-06-07 | Engine designation and Noise levels revised
A120255 | EASA.IM.A.115 | 32 | 2025-06-11 | The Boeing Company | 787-8 |  |  |  | Valid for aircraft with main landing gear plugs (Line 79 and after, or pre Line 79 with Service Bulletin B787-81205-SB320006-00) | 209967 | 161025 | Rolls-Royce | Trent 1000-A/01(A), Trent 1000-A2 |  | Engine intermix, enhanced thrust rating (Trent 1000-AE) | 2 | Annex 16/I | 6/10 | 4 | 89.4 | 100.6 | 11.2 | 84.9 | 97.5 | 12.6 | 94.7 | 104 | 9.3 | 269 | 302.1 | 33.1 |  | 2014-04-28 | 2016-06-07 | Engine designation and Noise levels revised
A120256 | EASA.IM.A.115 | 32 | 2025-06-11 | The Boeing Company | 787-8 |  |  |  | Valid for aircraft with main landing gear plugs (Line 79 and after, or pre Line 79 with Service Bulletin B787-81205-SB320006-00) | 199580 | 156489 | Rolls-Royce | Trent 1000-A/01(A), Trent 1000-A2 |  | Engine intermix, enhanced thrust rating (Trent 1000-AE) | 2 | Annex 16/I | 6/10 | 4 | 89.5 | 100.4 | 10.9 | 83.5 | 97.2 | 13.7 | 94.5 | 103.9 | 9.4 | 267.5 | 301.5 | 34 |  | 2014-04-28 | 2016-06-07 | Engine designation and Noise levels revised
A120257 | EASA.IM.A.115 | 32 | 2025-06-11 | The Boeing Company | 787-8 |  |  |  | Valid for aircraft with main landing gear plugs (Line 79 and after, or pre Line 79 with Service Bulletin B787-81205-SB320006-00) | 192958 | 172365 | Rolls-Royce | Trent 1000-A/01(A), Trent 1000-A2 |  | Engine intermix, enhanced thrust rating (Trent 1000-AE) | 2 | Annex 16/I | 6/10 | 4 | 89.7 | 100.3 | 10.6 | 82.6 | 97 | 14.4 | 94.9 | 103.7 | 8.8 | 267.2 | 301 | 33.8 |  | 2014-04-28 | 2016-06-07 | Engine designation and Noise levels revised
A120258 | EASA.IM.A.115 | 32 | 2025-06-11 | The Boeing Company | 787-8 |  |  |  | Valid for aircraft with main landing gear plugs (Line 79 and after, or pre Line 79 with Service Bulletin B787-81205-SB320006-00) | 189964 | 172365 | Rolls-Royce | Trent 1000-A/01(A), Trent 1000-A2 |  | Engine intermix, enhanced thrust rating (Trent 1000-AE) | 2 | Annex 16/I | 6/10 | 4 | 89.7 | 100.3 | 10.6 | 82.3 | 96.9 | 14.6 | 94.9 | 103.7 | 8.8 | 266.9 | 300.9 | 34 |  | 2014-04-28 | 2016-06-07 | Engine designation and Noise levels revised
A120259 | EASA.IM.A.115 | 32 | 2025-06-11 | The Boeing Company | 787-8 |  |  |  | Valid for aircraft with main landing gear plugs (Line 79 and after, or pre Line 79 with Service Bulletin B787-81205-SB320006-00) | 177808 | 172365 | Rolls-Royce | Trent 1000-A/01(A), Trent 1000-A2 |  | Engine intermix, enhanced thrust rating (Trent 1000-AE) | 2 | Annex 16/I | 6/10 | 4 | 89.9 | 100 | 10.1 | 80.7 | 96.6 | 15.9 | 94.9 | 103.5 | 8.6 | 265.5 | 300.1 | 34.6 |  | 2014-04-28 | 2016-06-07 | Engine designation and Noise levels revised
A120260 | EASA.IM.A.115 | 32 | 2025-06-11 | The Boeing Company | 787-8 |  |  |  | Valid for aircraft with main landing gear plugs (Line 79 and after, or pre Line 79 with Service Bulletin B787-81205-SB320006-00) | 171956 | 171956 | Rolls-Royce | Trent 1000-A/01(A), Trent 1000-A2 |  | Engine intermix, enhanced thrust rating (Trent 1000-AE) | 2 | Annex 16/I | 6/10 | 4 | 90 | 99.9 | 9.9 | 79.9 | 96.4 | 16.5 | 94.9 | 103.4 | 8.5 | 264.8 | 299.7 | 34.9 |  | 2014-04-28 | 2016-06-07 | Engine designation and Noise levels revised
A123053 | EASA.IM.A.115 | 32 | 2025-06-11 | The Boeing Company | 787-8 |  |  |  | Valid for aircraft with main landing gear plugs (Line 79 and after, or pre Line 79 with Service Bulletin B787-81205-SB320006-00) | 227930 | 172365 | Rolls-Royce | Trent 1000-A/01(A), Trent 1000-AE2 | Rolls-Royce SB 72-K434, n/a | Engine Intermix, Pkg B IPC R1/R2 modification, Enhanced thrust rating (Trent 1000-AE) | 2 | Annex 16/I | 8/13 | 4 | 89 | 100.9 | 11.9 | 87.4 | 98 | 10.6 | 95.1 | 104.3 | 9.2 | 271.5 | 303.2 | 31.7 |  | 2024-09-27
A123052 | EASA.IM.A.115 | 32 | 2025-06-11 | The Boeing Company | 787-8 |  |  |  | Valid for aircraft with main landing gear plugs (Line 79 and after, or pre Line 79 with Service Bulletin B787-81205-SB320006-00) | 225208 | 172365 | Rolls-Royce | Trent 1000-A/01(A), Trent 1000-AE2 | Rolls-Royce SB 72-K434, n/a | Engine Intermix, Pkg B IPC R1/R2 modification, Enhanced thrust rating (Trent 1000-AE) | 2 | Annex 16/I | 8/13 | 4 | 89.1 | 100.9 | 11.8 | 86.9 | 97.9 | 11 | 95.1 | 104.3 | 9.2 | 271.1 | 303.1 | 32 |  | 2024-09-27
A123051 | EASA.IM.A.115 | 32 | 2025-06-11 | The Boeing Company | 787-8 |  |  |  | Valid for aircraft with main landing gear plugs (Line 79 and after, or pre Line 79 with Service Bulletin B787-81205-SB320006-00) | 224981 | 172365 | Rolls-Royce | Trent 1000-A/01(A), Trent 1000-AE2 | Rolls-Royce SB 72-K434, n/a | Engine Intermix, Pkg B IPC R1/R2 modification, Enhanced thrust rating (Trent 1000-AE) | 2 | Annex 16/I | 8/13 | 4 | 89.1 | 100.9 | 11.8 | 86.9 | 97.9 | 11 | 95.1 | 104.3 | 9.2 | 271.1 | 303.1 | 32 |  | 2024-09-27
A123050 | EASA.IM.A.115 | 32 | 2025-06-11 | The Boeing Company | 787-8 |  |  |  | Valid for aircraft with main landing gear plugs (Line 79 and after, or pre Line 79 with Service Bulletin B787-81205-SB320006-00) | 223122 | 167829 | Rolls-Royce | Trent 1000-A/01(A), Trent 1000-AE2 | Rolls-Royce SB 72-K434, n/a | Engine Intermix, Pkg B IPC R1/R2 modification, Enhanced thrust rating (Trent 1000-AE) | 2 | Annex 16/I | 8/13 | 4 | 89.2 | 100.9 | 11.7 | 86.6 | 97.9 | 11.3 | 95.1 | 104.2 | 9.1 | 270.9 | 303 | 32.1 |  | 2024-09-27
A123049 | EASA.IM.A.115 | 32 | 2025-06-11 | The Boeing Company | 787-8 |  |  |  | Valid for aircraft with main landing gear plugs (Line 79 and after, or pre Line 79 with Service Bulletin B787-81205-SB320006-00) | 219538 | 167829 | Rolls-Royce | Trent 1000-A/01(A), Trent 1000-AE2 | Rolls-Royce SB 72-K434, n/a | Engine Intermix, Pkg B IPC R1/R2 modification, Enhanced thrust rating (Trent 1000-AE) | 2 | Annex 16/I | 8/13 | 4 | 89.2 | 100.8 | 11.6 | 86.1 | 97.8 | 11.7 | 95.1 | 104.2 | 9.1 | 270.4 | 302.8 | 32.4 |  | 2024-09-27
A123048 | EASA.IM.A.115 | 32 | 2025-06-11 | The Boeing Company | 787-8 |  |  |  | Valid for aircraft with main landing gear plugs (Line 79 and after, or pre Line 79 with Service Bulletin B787-81205-SB320006-00) | 212054 | 167829 | Rolls-Royce | Trent 1000-A/01(A), Trent 1000-AE2 | Rolls-Royce SB 72-K434, n/a | Engine Intermix, Pkg B IPC R1/R2 modification, Enhanced thrust rating (Trent 1000-AE) | 2 | Annex 16/I | 8/13 | 4 | 89.4 | 100.7 | 11.3 | 85.2 | 97.6 | 12.4 | 95.1 | 104.1 | 9 | 269.7 | 302.4 | 32.7 |  | 2024-09-27
A123047 | EASA.IM.A.115 | 32 | 2025-06-11 | The Boeing Company | 787-8 |  |  |  | Valid for aircraft with main landing gear plugs (Line 79 and after, or pre Line 79 with Service Bulletin B787-81205-SB320006-00) | 211963 | 165561 | Rolls-Royce | Trent 1000-A/01(A), Trent 1000-AE2 | Rolls-Royce SB 72-K434, n/a | Engine Intermix, Pkg B IPC R1/R2 modification, Enhanced thrust rating (Trent 1000-AE) | 2 | Annex 16/I | 8/13 | 4 | 89.4 | 100.7 | 11.3 | 85.2 | 97.6 | 12.4 | 95 | 104.1 | 9.1 | 269.6 | 302.4 | 32.8 |  | 2024-09-27
A123046 | EASA.IM.A.115 | 32 | 2025-06-11 | The Boeing Company | 787-8 |  |  |  | Valid for aircraft with main landing gear plugs (Line 79 and after, or pre Line 79 with Service Bulletin B787-81205-SB320006-00) | 209967 | 161025 | Rolls-Royce | Trent 1000-A/01(A), Trent 1000-AE2 | Rolls-Royce SB 72-K434, n/a | Engine Intermix, Pkg B IPC R1/R2 modification, Enhanced thrust rating (Trent 1000-AE) | 2 | Annex 16/I | 8/13 | 4 | 89.4 | 100.6 | 11.2 | 84.9 | 97.5 | 12.6 | 94.9 | 104 | 9.1 | 269.2 | 302.1 | 32.9 |  | 2024-09-27
A123045 | EASA.IM.A.115 | 32 | 2025-06-11 | The Boeing Company | 787-8 |  |  |  | Valid for aircraft with main landing gear plugs (Line 79 and after, or pre Line 79 with Service Bulletin B787-81205-SB320006-00) | 199580 | 156489 | Rolls-Royce | Trent 1000-A/01(A), Trent 1000-AE2 | Rolls-Royce SB 72-K434, n/a | Engine Intermix, Pkg B IPC R1/R2 modification, Enhanced thrust rating (Trent 1000-AE) | 2 | Annex 16/I | 8/13 | 4 | 89.5 | 100.4 | 10.9 | 83.5 | 97.2 | 13.7 | 94.8 | 103.9 | 9.1 | 267.8 | 301.5 | 33.7 |  | 2024-09-27
A123044 | EASA.IM.A.115 | 32 | 2025-06-11 | The Boeing Company | 787-8 |  |  |  | Valid for aircraft with main landing gear plugs (Line 79 and after, or pre Line 79 with Service Bulletin B787-81205-SB320006-00) | 192958 | 172365 | Rolls-Royce | Trent 1000-A/01(A), Trent 1000-AE2 | Rolls-Royce SB 72-K434, n/a | Engine Intermix, Pkg B IPC R1/R2 modification, Enhanced thrust rating (Trent 1000-AE) | 2 | Annex 16/I | 8/13 | 4 | 89.7 | 100.3 | 10.6 | 82.7 | 97 | 14.3 | 95.1 | 103.7 | 8.6 | 267.5 | 301 | 33.5 |  | 2024-09-27
A123043 | EASA.IM.A.115 | 32 | 2025-06-11 | The Boeing Company | 787-8 |  |  |  | Valid for aircraft with main landing gear plugs (Line 79 and after, or pre Line 79 with Service Bulletin B787-81205-SB320006-00) | 189964 | 172365 | Rolls-Royce | Trent 1000-A/01(A), Trent 1000-AE2 | Rolls-Royce SB 72-K434, n/a | Engine Intermix, Pkg B IPC R1/R2 modification, Enhanced thrust rating (Trent 1000-AE) | 2 | Annex 16/I | 8/13 | 4 | 89.7 | 100.3 | 10.6 | 82.3 | 96.9 | 14.6 | 95.1 | 103.7 | 8.6 | 267.1 | 300.9 | 33.8 |  | 2024-09-27
A123042 | EASA.IM.A.115 | 32 | 2025-06-11 | The Boeing Company | 787-8 |  |  |  | Valid for aircraft with main landing gear plugs (Line 79 and after, or pre Line 79 with Service Bulletin B787-81205-SB320006-00) | 177808 | 172365 | Rolls-Royce | Trent 1000-A/01(A), Trent 1000-AE2 | Rolls-Royce SB 72-K434, n/a | Engine Intermix, Pkg B IPC R1/R2 modification, Enhanced thrust rating (Trent 1000-AE) | 2 | Annex 16/I | 8/13 | 4 | 89.9 | 100 | 10.1 | 80.9 | 96.6 | 15.7 | 95.1 | 103.5 | 8.4 | 265.9 | 300.1 | 34.2 |  | 2024-09-27
A123041 | EASA.IM.A.115 | 32 | 2025-06-11 | The Boeing Company | 787-8 |  |  |  | Valid for aircraft with main landing gear plugs (Line 79 and after, or pre Line 79 with Service Bulletin B787-81205-SB320006-00) | 171956 | 171956 | Rolls-Royce | Trent 1000-A/01(A), Trent 1000-AE2 | Rolls-Royce SB 72-K434, n/a | Engine Intermix, Pkg B IPC R1/R2 modification, Enhanced thrust rating (Trent 1000-AE) | 2 | Annex 16/I | 8/13 | 4 | 90 | 99.9 | 9.9 | 80.2 | 96.4 | 16.2 | 95.1 | 103.4 | 8.3 | 265.3 | 299.7 | 34.4 |  | 2024-09-27
A120207 | EASA.IM.A.115 | 32 | 2025-06-11 | The Boeing Company | 787-8 |  |  |  | Valid for aircraft with main landing gear plugs (Line 79 and after, or pre Line 79 with Service Bulletin B787-81205-SB320006-00) | 227930 | 172365 | Rolls-Royce | Trent 1000-A2 |  | Enhanced thrust rating (Trent 1000-AE) | 2 | Annex 16/I | 6/10 | 4 | 89 | 100.9 | 11.9 | 87.4 | 98 | 10.6 | 94.8 | 104.3 | 9.5 | 271.2 | 303.2 | 32 |  | 2014-04-28 | 2018-04-12 | Engine designation revised (07/11/2017: Engine designation revised (07/06/2016: Noise levels revised))
A120208 | EASA.IM.A.115 | 32 | 2025-06-11 | The Boeing Company | 787-8 |  |  |  | Valid for aircraft with main landing gear plugs (Line 79 and after, or pre Line 79 with Service Bulletin B787-81205-SB320006-00) | 225208 | 172365 | Rolls-Royce | Trent 1000-A2 |  | Enhanced thrust rating (Trent 1000-AE) | 2 | Annex 16/I | 6/10 | 4 | 89.1 | 100.9 | 11.8 | 86.9 | 97.9 | 11 | 94.8 | 104.3 | 9.5 | 270.8 | 303.1 | 32.3 |  | 2014-04-28 | 2018-04-12 | Engine designation revised (07/11/2017: Engine designation revised (07/06/2016: Noise levels revised))
A120209 | EASA.IM.A.115 | 32 | 2025-06-11 | The Boeing Company | 787-8 |  |  |  | Valid for aircraft with main landing gear plugs (Line 79 and after, or pre Line 79 with Service Bulletin B787-81205-SB320006-00) | 224981 | 172365 | Rolls-Royce | Trent 1000-A2 |  | Enhanced thrust rating (Trent 1000-AE) | 2 | Annex 16/I | 6/10 | 4 | 89.1 | 100.9 | 11.8 | 86.9 | 97.9 | 11 | 94.8 | 104.3 | 9.5 | 270.8 | 303.1 | 32.3 |  | 2014-04-28 | 2018-04-12 | Engine designation revised (07/11/2017: Engine designation revised (07/06/2016: Noise levels revised))
A120210 | EASA.IM.A.115 | 32 | 2025-06-11 | The Boeing Company | 787-8 |  |  |  | Valid for aircraft with main landing gear plugs (Line 79 and after, or pre Line 79 with Service Bulletin B787-81205-SB320006-00) | 223122 | 172365 | Rolls-Royce | Trent 1000-A2 |  | Enhanced thrust rating (Trent 1000-AE) | 2 | Annex 16/I | 6/10 | 4 | 89.2 | 100.9 | 11.7 | 86.6 | 97.9 | 11.3 | 94.8 | 104.2 | 9.4 | 270.6 | 303 | 32.4 |  | 2014-04-28 | 2018-04-12 | Engine designation revised (07/11/2017: Engine designation revised (07/06/2016: Noise levels revised))
A120211 | EASA.IM.A.115 | 32 | 2025-06-11 | The Boeing Company | 787-8 |  |  |  | Valid for aircraft with main landing gear plugs (Line 79 and after, or pre Line 79 with Service Bulletin B787-81205-SB320006-00) | 219538 | 172365 | Rolls-Royce | Trent 1000-A2 |  | Enhanced thrust rating (Trent 1000-AE) | 2 | Annex 16/I | 6/10 | 4 | 89.2 | 100.8 | 11.6 | 86.1 | 97.8 | 11.7 | 94.8 | 104.2 | 9.4 | 270.1 | 302.8 | 32.7 |  | 2014-04-28 | 2018-04-12 | Engine designation revised (07/11/2017: Engine designation revised (07/06/2016: Noise levels revised))
A120212 | EASA.IM.A.115 | 32 | 2025-06-11 | The Boeing Company | 787-8 |  |  |  | Valid for aircraft with main landing gear plugs (Line 79 and after, or pre Line 79 with Service Bulletin B787-81205-SB320006-00) | 212054 | 167829 | Rolls-Royce | Trent 1000-A2 |  | Enhanced thrust rating (Trent 1000-AE) | 2 | Annex 16/I | 6/10 | 4 | 89.4 | 100.7 | 11.3 | 85.2 | 97.6 | 12.4 | 94.7 | 104.1 | 9.4 | 269.3 | 302.4 | 33.1 |  | 2014-04-28 | 2018-04-12 | Engine designation revised (07/11/2017: Engine designation revised (07/06/2016: Noise levels revised))
A120213 | EASA.IM.A.115 | 32 | 2025-06-11 | The Boeing Company | 787-8 |  |  |  | Valid for aircraft with main landing gear plugs (Line 79 and after, or pre Line 79 with Service Bulletin B787-81205-SB320006-00) | 211963 | 167829 | Rolls-Royce | Trent 1000-A2 |  | Enhanced thrust rating (Trent 1000-AE) | 2 | Annex 16/I | 6/10 | 4 | 89.4 | 100.7 | 11.3 | 85.2 | 97.6 | 12.4 | 94.7 | 104.1 | 9.4 | 269.3 | 302.4 | 33.1 |  | 2014-04-28 | 2018-04-12 | Engine designation revised (07/11/2017: Engine designation revised (07/06/2016: Noise levels revised))
A120214 | EASA.IM.A.115 | 32 | 2025-06-11 | The Boeing Company | 787-8 |  |  |  | Valid for aircraft with main landing gear plugs (Line 79 and after, or pre Line 79 with Service Bulletin B787-81205-SB320006-00) | 209967 | 161025 | Rolls-Royce | Trent 1000-A2 |  | Enhanced thrust rating (Trent 1000-AE) | 2 | Annex 16/I | 6/10 | 4 | 89.4 | 100.6 | 11.2 | 84.9 | 97.5 | 12.6 | 94.5 | 104 | 9.5 | 268.8 | 302.1 | 33.3 |  | 2014-04-28 | 2018-04-12 | Engine designation revised (07/11/2017: Engine designation revised (07/06/2016: Noise levels revised))
A120215 | EASA.IM.A.115 | 32 | 2025-06-11 | The Boeing Company | 787-8 |  |  |  | Valid for aircraft with main landing gear plugs (Line 79 and after, or pre Line 79 with Service Bulletin B787-81205-SB320006-00) | 199580 | 156489 | Rolls-Royce | Trent 1000-A2 |  | Enhanced thrust rating (Trent 1000-AE) | 2 | Annex 16/I | 6/10 | 4 | 89.5 | 100.4 | 10.9 | 83.5 | 97.2 | 13.7 | 94.4 | 103.9 | 9.5 | 267.4 | 301.5 | 34.1 |  | 2014-04-28 | 2018-04-12 | Engine designation revised (07/11/2017: Engine designation revised (07/06/2016: Noise levels revised))
A120216 | EASA.IM.A.115 | 32 | 2025-06-11 | The Boeing Company | 787-8 |  |  |  | Valid for aircraft with main landing gear plugs (Line 79 and after, or pre Line 79 with Service Bulletin B787-81205-SB320006-00) | 192958 | 172365 | Rolls-Royce | Trent 1000-A2 |  | Enhanced thrust rating (Trent 1000-AE) | 2 | Annex 16/I | 6/10 | 4 | 89.7 | 100.3 | 10.6 | 82.6 | 97 | 14.4 | 94.8 | 103.7 | 8.9 | 267.1 | 301 | 33.9 |  | 2014-04-28 | 2018-04-12 | Engine designation revised (07/11/2017: Engine designation revised (07/06/2016: Noise levels revised))
A120217 | EASA.IM.A.115 | 32 | 2025-06-11 | The Boeing Company | 787-8 |  |  |  | Valid for aircraft with main landing gear plugs (Line 79 and after, or pre Line 79 with Service Bulletin B787-81205-SB320006-00) | 189964 | 172365 | Rolls-Royce | Trent 1000-A2 |  | Enhanced thrust rating (Trent 1000-AE) | 2 | Annex 16/I | 6/10 | 4 | 89.7 | 100.3 | 10.6 | 82.3 | 96.9 | 14.6 | 94.8 | 103.7 | 8.9 | 266.8 | 300.9 | 34.1 |  | 2014-04-28 | 2018-04-12 | Engine designation revised (07/11/2017: Engine designation revised (07/06/2016: Noise levels revised))
A120218 | EASA.IM.A.115 | 32 | 2025-06-11 | The Boeing Company | 787-8 |  |  |  | Valid for aircraft with main landing gear plugs (Line 79 and after, or pre Line 79 with Service Bulletin B787-81205-SB320006-00) | 177808 | 172365 | Rolls-Royce | Trent 1000-A2 |  | Enhanced thrust rating (Trent 1000-AE) | 2 | Annex 16/I | 6/10 | 4 | 89.9 | 100 | 10.1 | 80.7 | 96.6 | 15.9 | 94.8 | 103.5 | 8.7 | 265.4 | 300.1 | 34.7 |  | 2014-04-28 | 2018-04-12 | Engine designation revised (07/11/2017: Engine designation revised (07/06/2016: Noise levels revised))
A120219 | EASA.IM.A.115 | 32 | 2025-06-11 | The Boeing Company | 787-8 |  |  |  | Valid for aircraft with main landing gear plugs (Line 79 and after, or pre Line 79 with Service Bulletin B787-81205-SB320006-00) | 171956 | 171956 | Rolls-Royce | Trent 1000-A2 |  | Enhanced thrust rating (Trent 1000-AE) | 2 | Annex 16/I | 6/10 | 4 | 90 | 99.9 | 9.9 | 79.9 | 96.4 | 16.5 | 94.7 | 103.4 | 8.7 | 264.6 | 299.7 | 35.1 |  | 2014-04-28 | 2018-04-12 | Engine designation revised (07/11/2017: Engine designation revised (07/06/2016: Noise levels revised))
A121734 | EASA.IM.A.115 | 32 | 2025-06-11 | The Boeing Company | 787-8 |  |  |  | Valid for aircraft with main landing gear plugs (Line 79 and after, or pre Line 79 with Service Bulletin B787-81205-SB320006-00) | 227930 | 172365 | Rolls-Royce | Trent 1000-AE3 |  | Trent 1000-AE3 (enhanced) thrust rating | 2 | Annex 16/I | 6/10 | 4 | 89.7 | 100.9 | 11.2 | 88 | 98 | 10 | 95.6 | 104.3 | 8.7 | 273.3 | 303.2 | 29.9 |  | 2017-11-07
A121735 | EASA.IM.A.115 | 32 | 2025-06-11 | The Boeing Company | 787-8 |  |  |  | Valid for aircraft with main landing gear plugs (Line 79 and after, or pre Line 79 with Service Bulletin B787-81205-SB320006-00) | 225208 | 172365 | Rolls-Royce | Trent 1000-AE3 |  | Trent 1000-AE3 (enhanced) thrust rating | 2 | Annex 16/I | 6/10 | 4 | 89.9 | 100.9 | 11 | 87.6 | 97.9 | 10.3 | 95.6 | 104.3 | 8.7 | 273.1 | 303.1 | 30 |  | 2017-11-07
A121736 | EASA.IM.A.115 | 32 | 2025-06-11 | The Boeing Company | 787-8 |  |  |  | Valid for aircraft with main landing gear plugs (Line 79 and after, or pre Line 79 with Service Bulletin B787-81205-SB320006-00) | 224981 | 172365 | Rolls-Royce | Trent 1000-AE3 |  | Trent 1000-AE3 (enhanced) thrust rating | 2 | Annex 16/I | 6/10 | 4 | 89.9 | 100.9 | 11 | 87.5 | 97.9 | 10.4 | 95.6 | 104.3 | 8.7 | 273 | 303.1 | 30.1 |  | 2017-11-07
A121737 | EASA.IM.A.115 | 32 | 2025-06-11 | The Boeing Company | 787-8 |  |  |  | Valid for aircraft with main landing gear plugs (Line 79 and after, or pre Line 79 with Service Bulletin B787-81205-SB320006-00) | 223122 | 172365 | Rolls-Royce | Trent 1000-AE3 |  | Trent 1000-AE3 (enhanced) thrust rating | 2 | Annex 16/I | 6/10 | 4 | 89.9 | 100.9 | 11 | 87.3 | 97.9 | 10.6 | 95.6 | 104.2 | 8.6 | 272.8 | 303 | 30.2 |  | 2017-11-07
A121738 | EASA.IM.A.115 | 32 | 2025-06-11 | The Boeing Company | 787-8 |  |  |  | Valid for aircraft with main landing gear plugs (Line 79 and after, or pre Line 79 with Service Bulletin B787-81205-SB320006-00) | 219538 | 172365 | Rolls-Royce | Trent 1000-AE3 |  | Trent 1000-AE3 (enhanced) thrust rating | 2 | Annex 16/I | 6/10 | 4 | 90 | 100.8 | 10.8 | 86.8 | 97.8 | 11 | 95.6 | 104.2 | 8.6 | 272.4 | 302.8 | 30.4 |  | 2017-11-07
A121739 | EASA.IM.A.115 | 32 | 2025-06-11 | The Boeing Company | 787-8 |  |  |  | Valid for aircraft with main landing gear plugs (Line 79 and after, or pre Line 79 with Service Bulletin B787-81205-SB320006-00) | 212054 | 167829 | Rolls-Royce | Trent 1000-AE3 |  | Trent 1000-AE3 (enhanced) thrust rating | 2 | Annex 16/I | 6/10 | 4 | 90.1 | 100.7 | 10.6 | 85.7 | 97.6 | 11.9 | 95.5 | 104.1 | 8.6 | 271.3 | 302.4 | 31.1 |  | 2017-11-07
A121740 | EASA.IM.A.115 | 32 | 2025-06-11 | The Boeing Company | 787-8 |  |  |  | Valid for aircraft with main landing gear plugs (Line 79 and after, or pre Line 79 with Service Bulletin B787-81205-SB320006-00) | 211963 | 167829 | Rolls-Royce | Trent 1000-AE3 |  | Trent 1000-AE3 (enhanced) thrust rating | 2 | Annex 16/I | 6/10 | 4 | 90.1 | 100.7 | 10.6 | 85.7 | 97.6 | 11.9 | 95.5 | 104.1 | 8.6 | 271.3 | 302.4 | 31.1 |  | 2017-11-07
A121741 | EASA.IM.A.115 | 32 | 2025-06-11 | The Boeing Company | 787-8 |  |  |  | Valid for aircraft with main landing gear plugs (Line 79 and after, or pre Line 79 with Service Bulletin B787-81205-SB320006-00) | 209967 | 161025 | Rolls-Royce | Trent 1000-AE3 |  | Trent 1000-AE3 (enhanced) thrust rating | 2 | Annex 16/I | 6/10 | 4 | 90.1 | 100.6 | 10.5 | 85.5 | 97.5 | 12 | 95.4 | 104 | 8.6 | 271 | 302.1 | 31.1 |  | 2017-11-07
A121742 | EASA.IM.A.115 | 32 | 2025-06-11 | The Boeing Company | 787-8 |  |  |  | Valid for aircraft with main landing gear plugs (Line 79 and after, or pre Line 79 with Service Bulletin B787-81205-SB320006-00) | 199580 | 156489 | Rolls-Royce | Trent 1000-AE3 |  | Trent 1000-AE3 (enhanced) thrust rating | 2 | Annex 16/I | 6/10 | 4 | 90.3 | 100.4 | 10.1 | 84.2 | 97.2 | 13 | 95.3 | 103.9 | 8.6 | 269.8 | 301.5 | 31.7 |  | 2017-11-07
A121743 | EASA.IM.A.115 | 32 | 2025-06-11 | The Boeing Company | 787-8 |  |  |  | Valid for aircraft with main landing gear plugs (Line 79 and after, or pre Line 79 with Service Bulletin B787-81205-SB320006-00) | 192958 | 172365 | Rolls-Royce | Trent 1000-AE3 |  | Trent 1000-AE3 (enhanced) thrust rating | 2 | Annex 16/I | 6/10 | 4 | 90.4 | 100.3 | 9.9 | 83.3 | 97 | 13.7 | 95.6 | 103.7 | 8.1 | 269.3 | 301 | 31.7 |  | 2017-11-07
A121744 | EASA.IM.A.115 | 32 | 2025-06-11 | The Boeing Company | 787-8 |  |  |  | Valid for aircraft with main landing gear plugs (Line 79 and after, or pre Line 79 with Service Bulletin B787-81205-SB320006-00) | 189964 | 172365 | Rolls-Royce | Trent 1000-AE3 |  | Trent 1000-AE3 (enhanced) thrust rating | 2 | Annex 16/I | 6/10 | 4 | 90.4 | 100.3 | 9.9 | 82.8 | 96.9 | 14.1 | 95.6 | 103.7 | 8.1 | 268.8 | 300.9 | 32.1 |  | 2017-11-07
A121745 | EASA.IM.A.115 | 32 | 2025-06-11 | The Boeing Company | 787-8 |  |  |  | Valid for aircraft with main landing gear plugs (Line 79 and after, or pre Line 79 with Service Bulletin B787-81205-SB320006-00) | 177808 | 172365 | Rolls-Royce | Trent 1000-AE3 |  | Trent 1000-AE3 (enhanced) thrust rating | 2 | Annex 16/I | 6/10 | 4 | 90.6 | 100 | 9.4 | 81.2 | 96.6 | 15.4 | 95.6 | 103.5 | 7.9 | 267.4 | 300.1 | 32.7 |  | 2017-11-07
A121746 | EASA.IM.A.115 | 32 | 2025-06-11 | The Boeing Company | 787-8 |  |  |  | Valid for aircraft with main landing gear plugs (Line 79 and after, or pre Line 79 with Service Bulletin B787-81205-SB320006-00) | 171956 | 171956 | Rolls-Royce | Trent 1000-AE3 |  | Trent 1000-AE3 (enhanced) thrust rating | 2 | Annex 16/I | 6/10 | 4 | 90.7 | 99.9 | 9.2 | 80.4 | 96.4 | 16 | 95.6 | 103.4 | 7.8 | 266.7 | 299.7 | 33 |  | 2017-11-07
A119051 | EASA.IM.A.115 | 32 | 2025-06-11 | The Boeing Company | 787-8 |  |  |  | Valid for aircraft with main landing gear plugs (Line 79 and after, or pre Line 79 with Service Bulletin B787-81205-SB320006-00) | 227930 | 172365 | Rolls-Royce | Trent 1000-C/01(A) | Rolls-Royce SB 73-H093 | Enhanced thrust rating (Trent 1000-CE) | 2 | Annex 16/I | 5/9 | 4 | 90.6 | 100.9 | 10.3 | 85.7 | 98 | 12.3 | 94.9 | 104.3 | 9.4 | 271.2 | 303.2 | 32 |  | 2013-05-17 | 2016-06-09 | Engine designation harmonized
A119052 | EASA.IM.A.115 | 32 | 2025-06-11 | The Boeing Company | 787-8 |  |  |  | Valid for aircraft with main landing gear plugs (Line 79 and after, or pre Line 79 with Service Bulletin B787-81205-SB320006-00) | 224981 | 172365 | Rolls-Royce | Trent 1000-C/01(A) | Rolls-Royce SB 73-H093 | Enhanced thrust rating (Trent 1000-CE) | 2 | Annex 16/I | 5/9 | 4 | 90.6 | 100.9 | 10.3 | 85.3 | 97.9 | 12.6 | 94.9 | 104.3 | 9.4 | 270.8 | 303.1 | 32.3 |  | 2013-05-17 | 2016-06-09 | Engine designation harmonized (07/09/2015: MTOM revised)
A119053 | EASA.IM.A.115 | 32 | 2025-06-11 | The Boeing Company | 787-8 |  |  |  | Valid for aircraft with main landing gear plugs (Line 79 and after, or pre Line 79 with Service Bulletin B787-81205-SB320006-00) | 223122 | 172365 | Rolls-Royce | Trent 1000-C/01(A) | Rolls-Royce SB 73-H093 | Enhanced thrust rating (Trent 1000-CE) | 2 | Annex 16/I | 5/9 | 4 | 90.7 | 100.9 | 10.2 | 85.1 | 97.9 | 12.8 | 94.9 | 104.2 | 9.3 | 270.7 | 303 | 32.3 |  | 2013-05-17 | 2016-06-09 | Engine designation harmonized
A119054 | EASA.IM.A.115 | 32 | 2025-06-11 | The Boeing Company | 787-8 |  |  |  | Valid for aircraft with main landing gear plugs (Line 79 and after, or pre Line 79 with Service Bulletin B787-81205-SB320006-00) | 219538 | 167829 | Rolls-Royce | Trent 1000-C/01(A) | Rolls-Royce SB 73-H093 | Enhanced thrust rating (Trent 1000-CE) | 2 | Annex 16/I | 5/9 | 4 | 90.7 | 100.8 | 10.1 | 84.6 | 97.8 | 13.2 | 94.8 | 104.2 | 9.4 | 270.1 | 302.8 | 32.7 |  | 2013-05-17 | 2016-06-09 | Engine designation harmonized
A119055 | EASA.IM.A.115 | 32 | 2025-06-11 | The Boeing Company | 787-8 |  |  |  | Valid for aircraft with main landing gear plugs (Line 79 and after, or pre Line 79 with Service Bulletin B787-81205-SB320006-00) | 211963 | 172365 | Rolls-Royce | Trent 1000-C/01(A) | Rolls-Royce SB 73-H093 | Enhanced thrust rating (Trent 1000-CE) | 2 | Annex 16/I | 5/9 | 4 | 90.8 | 100.7 | 9.9 | 83.7 | 97.6 | 13.9 | 94.9 | 104.1 | 9.2 | 269.4 | 302.4 | 33 |  | 2013-05-17 | 2016-06-09 | Engine designation harmonized (07/09/2015: MTOM revised)
A119056 | EASA.IM.A.115 | 32 | 2025-06-11 | The Boeing Company | 787-8 |  |  |  | Valid for aircraft with main landing gear plugs (Line 79 and after, or pre Line 79 with Service Bulletin B787-81205-SB320006-00) | 209967 | 172365 | Rolls-Royce | Trent 1000-C/01(A) | Rolls-Royce SB 73-H093 | Enhanced thrust rating (Trent 1000-CE) | 2 | Annex 16/I | 5/9 | 4 | 90.8 | 100.6 | 9.8 | 83.5 | 97.5 | 14 | 94.9 | 104 | 9.1 | 269.2 | 302.1 | 32.9 |  | 2013-05-17 | 2016-06-09 | Engine designation harmonized (07/09/2015: MTOM revised)
A119057 | EASA.IM.A.115 | 32 | 2025-06-11 | The Boeing Company | 787-8 |  |  |  | Valid for aircraft with main landing gear plugs (Line 79 and after, or pre Line 79 with Service Bulletin B787-81205-SB320006-00) | 199580 | 161025 | Rolls-Royce | Trent 1000-C/01(A) | Rolls-Royce SB 73-H093 | Enhanced thrust rating (Trent 1000-CE) | 2 | Annex 16/I | 5/9 | 4 | 91 | 100.4 | 9.4 | 82.2 | 97.2 | 15 | 94.7 | 103.9 | 9.2 | 267.9 | 301.5 | 33.6 |  | 2013-05-17 | 2016-06-09 | Engine designation harmonized (07/09/2015: MTOM revised)
A119058 | EASA.IM.A.115 | 32 | 2025-06-11 | The Boeing Company | 787-8 |  |  |  | Valid for aircraft with main landing gear plugs (Line 79 and after, or pre Line 79 with Service Bulletin B787-81205-SB320006-00) | 192958 | 156489 | Rolls-Royce | Trent 1000-C/01(A) | Rolls-Royce SB 73-H093 | Enhanced thrust rating (Trent 1000-CE) | 2 | Annex 16/I | 5/9 | 4 | 91.1 | 100.3 | 9.2 | 81.4 | 97 | 15.6 | 94.5 | 103.7 | 9.2 | 267 | 301 | 34 |  | 2013-05-17 | 2016-06-09 | Engine designation harmonized
A119059 | EASA.IM.A.115 | 32 | 2025-06-11 | The Boeing Company | 787-8 |  |  |  | Valid for aircraft with main landing gear plugs (Line 79 and after, or pre Line 79 with Service Bulletin B787-81205-SB320006-00) | 189964 | 172365 | Rolls-Royce | Trent 1000-C/01(A) | Rolls-Royce SB 73-H093 | Enhanced thrust rating (Trent 1000-CE) | 2 | Annex 16/I | 5/9 | 4 | 91.1 | 100.3 | 9.2 | 81 | 96.9 | 15.9 | 94.9 | 103.7 | 8.8 | 267 | 300.9 | 33.9 |  | 2013-05-17 | 2016-06-09 | Engine designation harmonized
A119060 | EASA.IM.A.115 | 32 | 2025-06-11 | The Boeing Company | 787-8 |  |  |  | Valid for aircraft with main landing gear plugs (Line 79 and after, or pre Line 79 with Service Bulletin B787-81205-SB320006-00) | 187016 | 171956 | Rolls-Royce | Trent 1000-C/01(A) | Rolls-Royce SB 73-H093 | Enhanced thrust rating (Trent 1000-CE) | 2 | Annex 16/I | 5/9 | 4 | 91.2 | 100.2 | 9 | 80.7 | 96.8 | 16.1 | 94.9 | 103.6 | 8.7 | 266.8 | 300.6 | 33.8 |  | 2013-05-17 | 2016-06-09 | Engine designation harmonized
A119061 | EASA.IM.A.115 | 32 | 2025-06-11 | The Boeing Company | 787-8 |  |  |  | Valid for aircraft with main landing gear plugs (Line 79 and after, or pre Line 79 with Service Bulletin B787-81205-SB320006-00) | 171956 | 171956 | Rolls-Royce | Trent 1000-C/01(A) | Rolls-Royce SB 73-H093 | Enhanced thrust rating (Trent 1000-CE) | 2 | Annex 16/I | 5/9 | 4 | 91.3 | 99.9 | 8.6 | 78.9 | 96.4 | 17.5 | 94.9 | 103.4 | 8.5 | 265.1 | 299.7 | 34.6 |  | 2013-05-17 | 2016-06-09 | Engine designation harmonized (07/09/2015: MTOM revised)
A123004 | EASA.IM.A.115 | 32 | 2025-06-11 | The Boeing Company | 787-8 |  |  |  | Valid for aircraft with main landing gear plugs (Line 79 and after, or pre Line 79 with Service Bulletin B787-81205-SB320006-00) | 227930 | 172365 | Rolls-Royce | Trent 1000-C/01(A) | RR SB. 73-H093, RR SB. 72-K434 | Enhanced thrust rating (Trent 1000-CE), Pkg B IPC R1/R2 modification | 2 | Annex 16/I | 8/13 | 4 | 90.4 | 100.9 | 10.5 | 85.6 | 98 | 12.4 | 95.1 | 104.3 | 9.2 | 271.1 | 303.2 | 32.1 |  | 2024-09-27
A123003 | EASA.IM.A.115 | 32 | 2025-06-11 | The Boeing Company | 787-8 |  |  |  | Valid for aircraft with main landing gear plugs (Line 79 and after, or pre Line 79 with Service Bulletin B787-81205-SB320006-00) | 224981 | 172365 | Rolls-Royce | Trent 1000-C/01(A) | RR SB. 73-H093, RR SB. 72-K434 | Enhanced thrust rating (Trent 1000-CE), Pkg B IPC R1/R2 modification | 2 | Annex 16/I | 8/13 | 4 | 90.5 | 100.9 | 10.4 | 85.3 | 97.9 | 12.6 | 95.1 | 104.3 | 9.2 | 270.9 | 303.1 | 32.2 |  | 2024-09-27
A123002 | EASA.IM.A.115 | 32 | 2025-06-11 | The Boeing Company | 787-8 |  |  |  | Valid for aircraft with main landing gear plugs (Line 79 and after, or pre Line 79 with Service Bulletin B787-81205-SB320006-00) | 223122 | 172365 | Rolls-Royce | Trent 1000-C/01(A) | RR SB. 73-H093, RR SB. 72-K434 | Enhanced thrust rating (Trent 1000-CE), Pkg B IPC R1/R2 modification | 2 | Annex 16/I | 8/13 | 4 | 90.5 | 100.9 | 10.4 | 85 | 97.9 | 12.9 | 95.1 | 104.2 | 9.1 | 270.6 | 303 | 32.4 |  | 2024-09-27
A123001 | EASA.IM.A.115 | 32 | 2025-06-11 | The Boeing Company | 787-8 |  |  |  | Valid for aircraft with main landing gear plugs (Line 79 and after, or pre Line 79 with Service Bulletin B787-81205-SB320006-00) | 219538 | 167829 | Rolls-Royce | Trent 1000-C/01(A) | RR SB. 73-H093, RR SB. 72-K434 | Enhanced thrust rating (Trent 1000-CE), Pkg B IPC R1/R2 modification | 2 | Annex 16/I | 8/13 | 4 | 90.6 | 100.8 | 10.2 | 84.6 | 97.8 | 13.2 | 95.1 | 104.2 | 9.1 | 270.3 | 302.8 | 32.5 |  | 2024-09-27
A123000 | EASA.IM.A.115 | 32 | 2025-06-11 | The Boeing Company | 787-8 |  |  |  | Valid for aircraft with main landing gear plugs (Line 79 and after, or pre Line 79 with Service Bulletin B787-81205-SB320006-00) | 211963 | 167829 | Rolls-Royce | Trent 1000-C/01(A) | RR SB. 73-H093, RR SB. 72-K434 | Enhanced thrust rating (Trent 1000-CE), Pkg B IPC R1/R2 modification | 2 | Annex 16/I | 8/13 | 4 | 90.7 | 100.7 | 10 | 83.7 | 97.6 | 13.9 | 95.1 | 104.1 | 9 | 269.5 | 302.4 | 32.9 |  | 2024-09-27
A122999 | EASA.IM.A.115 | 32 | 2025-06-11 | The Boeing Company | 787-8 |  |  |  | Valid for aircraft with main landing gear plugs (Line 79 and after, or pre Line 79 with Service Bulletin B787-81205-SB320006-00) | 209967 | 165561 | Rolls-Royce | Trent 1000-C/01(A) | RR SB. 73-H093, RR SB. 72-K434 | Enhanced thrust rating (Trent 1000-CE), Pkg B IPC R1/R2 modification | 2 | Annex 16/I | 8/13 | 4 | 90.7 | 100.6 | 9.9 | 83.5 | 97.5 | 14 | 95 | 104 | 9 | 269.2 | 302.1 | 32.9 |  | 2024-09-27
A122998 | EASA.IM.A.115 | 32 | 2025-06-11 | The Boeing Company | 787-8 |  |  |  | Valid for aircraft with main landing gear plugs (Line 79 and after, or pre Line 79 with Service Bulletin B787-81205-SB320006-00) | 199580 | 161025 | Rolls-Royce | Trent 1000-C/01(A) | RR SB. 73-H093, RR SB. 72-K434 | Enhanced thrust rating (Trent 1000-CE), Pkg B IPC R1/R2 modification | 2 | Annex 16/I | 8/13 | 4 | 90.9 | 100.4 | 9.5 | 82.3 | 97.2 | 14.9 | 94.9 | 103.9 | 9 | 268.1 | 301.5 | 33.4 |  | 2024-09-27
A122997 | EASA.IM.A.115 | 32 | 2025-06-11 | The Boeing Company | 787-8 |  |  |  | Valid for aircraft with main landing gear plugs (Line 79 and after, or pre Line 79 with Service Bulletin B787-81205-SB320006-00) | 192958 | 156489 | Rolls-Royce | Trent 1000-C/01(A) | RR SB. 73-H093, RR SB. 72-K434 | Enhanced thrust rating (Trent 1000-CE), Pkg B IPC R1/R2 modification | 2 | Annex 16/I | 8/13 | 4 | 91 | 100.3 | 9.3 | 81.6 | 97 | 15.4 | 94.8 | 103.7 | 8.9 | 267.4 | 301 | 33.6 |  | 2024-09-27
A122996 | EASA.IM.A.115 | 32 | 2025-06-11 | The Boeing Company | 787-8 |  |  |  | Valid for aircraft with main landing gear plugs (Line 79 and after, or pre Line 79 with Service Bulletin B787-81205-SB320006-00) | 189964 | 172365 | Rolls-Royce | Trent 1000-C/01(A) | RR SB. 73-H093, RR SB. 72-K434 | Enhanced thrust rating (Trent 1000-CE), Pkg B IPC R1/R2 modification | 2 | Annex 16/I | 8/13 | 4 | 91 | 100.3 | 9.3 | 81.2 | 96.9 | 15.7 | 95.1 | 103.7 | 8.6 | 267.3 | 300.9 | 33.6 |  | 2024-09-27
A122995 | EASA.IM.A.115 | 32 | 2025-06-11 | The Boeing Company | 787-8 |  |  |  | Valid for aircraft with main landing gear plugs (Line 79 and after, or pre Line 79 with Service Bulletin B787-81205-SB320006-00) | 187469 | 171956 | Rolls-Royce | Trent 1000-C/01(A) | RR SB. 73-H093, RR SB. 72-K434 | Enhanced thrust rating (Trent 1000-CE), Pkg B IPC R1/R2 modification | 2 | Annex 16/I | 8/13 | 4 | 91.1 | 100.2 | 9.1 | 80.9 | 96.9 | 16 | 95.1 | 103.6 | 8.5 | 267.1 | 300.7 | 33.6 |  | 2024-09-27
A122994 | EASA.IM.A.115 | 32 | 2025-06-11 | The Boeing Company | 787-8 |  |  |  | Valid for aircraft with main landing gear plugs (Line 79 and after, or pre Line 79 with Service Bulletin B787-81205-SB320006-00) | 171956 | 171956 | Rolls-Royce | Trent 1000-C/01(A) | RR SB. 73-H093, RR SB. 72-K434 | Enhanced thrust rating (Trent 1000-CE), Pkg B IPC R1/R2 modification | 2 | Annex 16/I | 8/13 | 4 | 91.2 | 99.9 | 8.7 | 79.1 | 96.4 | 17.3 | 95.1 | 103.4 | 8.3 | 265.4 | 299.7 | 34.3 |  | 2024-09-27
A122993 | EASA.IM.A.115 | 32 | 2025-06-11 | The Boeing Company | 787-8 |  |  |  | Valid for aircraft with main landing gear plugs (Line 79 and after, or pre Line 79 with Service Bulletin B787-81205-SB320006-00) | 227930 | 172365 | Rolls-Royce | Trent 1000-C/01(A) | RR SB. 72-K434 | Pkg B IPC R1/R2 modification | 2 | Annex 16/I | 8/13 | 4 | 90.4 | 100.9 | 10.5 | 85.7 | 98 | 12.3 | 95.1 | 104.3 | 9.2 | 271.2 | 303.2 | 32 |  | 2024-09-27
A122992 | EASA.IM.A.115 | 32 | 2025-06-11 | The Boeing Company | 787-8 |  |  |  | Valid for aircraft with main landing gear plugs (Line 79 and after, or pre Line 79 with Service Bulletin B787-81205-SB320006-00) | 224981 | 172365 | Rolls-Royce | Trent 1000-C/01(A) | RR SB. 72-K434 | Pkg B IPC R1/R2 modification | 2 | Annex 16/I | 8/13 | 4 | 90.4 | 100.9 | 10.5 | 85.3 | 97.9 | 12.6 | 95.1 | 104.3 | 9.2 | 270.8 | 303.1 | 32.3 |  | 2024-09-27
A122991 | EASA.IM.A.115 | 32 | 2025-06-11 | The Boeing Company | 787-8 |  |  |  | Valid for aircraft with main landing gear plugs (Line 79 and after, or pre Line 79 with Service Bulletin B787-81205-SB320006-00) | 223122 | 172365 | Rolls-Royce | Trent 1000-C/01(A) | RR SB. 72-K434 | Pkg B IPC R1/R2 modification | 2 | Annex 16/I | 8/13 | 4 | 90.4 | 100.9 | 10.5 | 85.1 | 97.9 | 12.8 | 95.1 | 104.2 | 9.1 | 270.6 | 303 | 32.4 |  | 2024-09-27
A122990 | EASA.IM.A.115 | 32 | 2025-06-11 | The Boeing Company | 787-8 |  |  |  | Valid for aircraft with main landing gear plugs (Line 79 and after, or pre Line 79 with Service Bulletin B787-81205-SB320006-00) | 219538 | 167829 | Rolls-Royce | Trent 1000-C/01(A) | RR SB. 72-K434 | Pkg B IPC R1/R2 modification | 2 | Annex 16/I | 8/13 | 4 | 90.5 | 100.8 | 10.3 | 84.7 | 97.8 | 13.1 | 95.1 | 104.2 | 9.1 | 270.3 | 302.8 | 32.5 |  | 2024-09-27
A122989 | EASA.IM.A.115 | 32 | 2025-06-11 | The Boeing Company | 787-8 |  |  |  | Valid for aircraft with main landing gear plugs (Line 79 and after, or pre Line 79 with Service Bulletin B787-81205-SB320006-00) | 211963 | 165561 | Rolls-Royce | Trent 1000-C/01(A) | RR SB. 72-K434 | Pkg B IPC R1/R2 modification | 2 | Annex 16/I | 8/13 | 4 | 90.6 | 100.7 | 10.1 | 83.8 | 97.6 | 13.8 | 95 | 104.1 | 9.1 | 269.4 | 302.4 | 33 |  | 2024-09-27
A122988 | EASA.IM.A.115 | 32 | 2025-06-11 | The Boeing Company | 787-8 |  |  |  | Valid for aircraft with main landing gear plugs (Line 79 and after, or pre Line 79 with Service Bulletin B787-81205-SB320006-00) | 209967 | 161025 | Rolls-Royce | Trent 1000-C/01(A) | RR SB. 72-K434 | Pkg B IPC R1/R2 modification | 2 | Annex 16/I | 8/13 | 4 | 90.6 | 100.6 | 10 | 83.6 | 97.5 | 13.9 | 94.9 | 104 | 9.1 | 269.1 | 302.1 | 33 |  | 2024-09-27
A122987 | EASA.IM.A.115 | 32 | 2025-06-11 | The Boeing Company | 787-8 |  |  |  | Valid for aircraft with main landing gear plugs (Line 79 and after, or pre Line 79 with Service Bulletin B787-81205-SB320006-00) | 199580 | 156489 | Rolls-Royce | Trent 1000-C/01(A) | RR SB. 72-K434 | Pkg B IPC R1/R2 modification | 2 | Annex 16/I | 8/13 | 4 | 90.8 | 100.4 | 9.6 | 82.3 | 97.2 | 14.9 | 94.8 | 103.9 | 9.1 | 267.9 | 301.5 | 33.6 |  | 2024-09-27
A122986 | EASA.IM.A.115 | 32 | 2025-06-11 | The Boeing Company | 787-8 |  |  |  | Valid for aircraft with main landing gear plugs (Line 79 and after, or pre Line 79 with Service Bulletin B787-81205-SB320006-00) | 192958 | 172365 | Rolls-Royce | Trent 1000-C/01(A) | RR SB. 72-K434 | Pkg B IPC R1/R2 modification | 2 | Annex 16/I | 8/13 | 4 | 90.9 | 100.3 | 9.4 | 81.6 | 97 | 15.4 | 95.1 | 103.7 | 8.6 | 267.6 | 301 | 33.4 |  | 2024-09-27
A122985 | EASA.IM.A.115 | 32 | 2025-06-11 | The Boeing Company | 787-8 |  |  |  | Valid for aircraft with main landing gear plugs (Line 79 and after, or pre Line 79 with Service Bulletin B787-81205-SB320006-00) | 189964 | 172365 | Rolls-Royce | Trent 1000-C/01(A) | RR SB. 72-K434 | Pkg B IPC R1/R2 modification | 2 | Annex 16/I | 8/13 | 4 | 90.9 | 100.3 | 9.4 | 81.3 | 96.9 | 15.6 | 95.1 | 103.7 | 8.6 | 267.3 | 300.9 | 33.6 |  | 2024-09-27
A122984 | EASA.IM.A.115 | 32 | 2025-06-11 | The Boeing Company | 787-8 |  |  |  | Valid for aircraft with main landing gear plugs (Line 79 and after, or pre Line 79 with Service Bulletin B787-81205-SB320006-00) | 187016 | 172365 | Rolls-Royce | Trent 1000-C/01(A) | RR SB. 72-K434 | Pkg B IPC R1/R2 modification | 2 | Annex 16/I | 8/13 | 4 | 91 | 100.2 | 9.2 | 80.9 | 96.8 | 15.9 | 95.1 | 103.6 | 8.5 | 267 | 300.6 | 33.6 |  | 2024-09-27
A122983 | EASA.IM.A.115 | 32 | 2025-06-11 | The Boeing Company | 787-8 |  |  |  | Valid for aircraft with main landing gear plugs (Line 79 and after, or pre Line 79 with Service Bulletin B787-81205-SB320006-00) | 171956 | 171956 | Rolls-Royce | Trent 1000-C/01(A) | RR SB. 72-K434 | Pkg B IPC R1/R2 modification | 2 | Annex 16/I | 8/13 | 4 | 91.1 | 99.9 | 8.8 | 79.2 | 96.4 | 17.2 | 95.1 | 103.4 | 8.3 | 265.4 | 299.7 | 34.3 |  | 2024-09-27
A18001 | EASA.IM.A.115 | 32 | 2025-06-11 | The Boeing Company | 787-8 |  |  |  | Valid for aircraft with main landing gear plugs (Line 79 and after, or pre Line 79 with Service Bulletin B787-81205-SB320006-00) | 227930 | 172365 | Rolls-Royce | Trent 1000-C/01(A) |  |  | 2 | Annex 16/I | 5/9 | 4 | 90.5 | 100.9 | 10.4 | 85.7 | 98 | 12.3 | 94.9 | 104.3 | 9.4 | 271.1 | 303.2 | 32.1 |  | 2012-06-07 | 2016-06-09 | Engine designation harmonized (30/01/2013: Text in notes field regarding MLG plugs moved to mod description (20/06/2012 Reference to MLG plug added to Notes))
A18002 | EASA.IM.A.115 | 32 | 2025-06-11 | The Boeing Company | 787-8 |  |  |  | Valid for aircraft with main landing gear plugs (Line 79 and after, or pre Line 79 with Service Bulletin B787-81205-SB320006-00) | 224981 | 172365 | Rolls-Royce | Trent 1000-C/01(A) |  |  | 2 | Annex 16/I | 5/9 | 4 | 90.6 | 100.9 | 10.3 | 85.4 | 97.9 | 12.5 | 94.9 | 104.3 | 9.4 | 270.9 | 303.1 | 32.2 |  | 2012-06-07 | 2016-06-09 | Engine designation harmonized (07/09/2015: MTOM revised (30/01/2013: Text in notes field regarding MLG plugs moved to mod description (20/06/2012 Reference to MLG plug added to Notes)))
A18003 | EASA.IM.A.115 | 32 | 2025-06-11 | The Boeing Company | 787-8 |  |  |  | Valid for aircraft with main landing gear plugs (Line 79 and after, or pre Line 79 with Service Bulletin B787-81205-SB320006-00) | 223122 | 172365 | Rolls-Royce | Trent 1000-C/01(A) |  |  | 2 | Annex 16/I | 5/9 | 4 | 90.6 | 100.9 | 10.3 | 85.1 | 97.9 | 12.8 | 94.9 | 104.2 | 9.3 | 270.6 | 303 | 32.4 |  | 2012-06-07 | 2016-06-09 | Engine designation harmonized (30/01/2013:Text in notes field regarding MLG plugs moved to mod description (20/06/2012 Reference to MLG plug added to Notes))
A18004 | EASA.IM.A.115 | 32 | 2025-06-11 | The Boeing Company | 787-8 |  |  |  | Valid for aircraft with main landing gear plugs (Line 79 and after, or pre Line 79 with Service Bulletin B787-81205-SB320006-00) | 219538 | 172365 | Rolls-Royce | Trent 1000-C/01(A) |  |  | 2 | Annex 16/I | 5/9 | 4 | 90.6 | 100.8 | 10.2 | 84.7 | 97.8 | 13.1 | 94.9 | 104.2 | 9.3 | 270.2 | 302.8 | 32.6 |  | 2012-06-07 | 2016-06-09 | Engine designation harmonized (30/01/2013: Text in notes field regarding MLG plugs moved to mod description (20/06/2012 Reference to MLG plug added to Notes))
A18005 | EASA.IM.A.115 | 32 | 2025-06-11 | The Boeing Company | 787-8 |  |  |  | Valid for aircraft with main landing gear plugs (Line 79 and after, or pre Line 79 with Service Bulletin B787-81205-SB320006-00) | 211963 | 167829 | Rolls-Royce | Trent 1000-C/01(A) |  |  | 2 | Annex 16/I | 5/9 | 4 | 90.7 | 100.7 | 10 | 83.8 | 97.6 | 13.8 | 94.8 | 104.1 | 9.3 | 269.3 | 302.4 | 33.1 |  | 2012-06-07 | 2016-06-09 | Engine designation harmonized (07/09/2015: MTOM revised (30/01/2013: Text in notes field regarding MLG plugs moved to mod description (20/06/2012 Reference to MLG plug added to Notes)))
A18006 | EASA.IM.A.115 | 32 | 2025-06-11 | The Boeing Company | 787-8 |  |  |  | Valid for aircraft with main landing gear plugs (Line 79 and after, or pre Line 79 with Service Bulletin B787-81205-SB320006-00) | 209967 | 161025 | Rolls-Royce | Trent 1000-C/01(A) |  |  | 2 | Annex 16/I | 5/9 | 4 | 90.8 | 100.6 | 9.8 | 83.5 | 97.5 | 14 | 94.7 | 104 | 9.3 | 269 | 302.1 | 33.1 |  | 2012-06-07 | 2016-06-09 | Engine designation harmonized (07/09/2015: MTOM revised (30/01/2013: Text in notes field regarding MLG plugs moved to mod description (20/06/2012 Reference to MLG plug added to Notes)))
A18007 | EASA.IM.A.115 | 32 | 2025-06-11 | The Boeing Company | 787-8 |  |  |  | Valid for aircraft with main landing gear plugs (Line 79 and after, or pre Line 79 with Service Bulletin B787-81205-SB320006-00) | 199580 | 156489 | Rolls-Royce | Trent 1000-C/01(A) |  |  | 2 | Annex 16/I | 5/9 | 4 | 90.9 | 100.4 | 9.5 | 82.2 | 97.2 | 15 | 94.5 | 103.9 | 9.4 | 267.6 | 301.5 | 33.9 |  | 2012-06-07 | 2016-06-09 | Engine designation harmonized (07/09/2015: MTOM revised (30/01/2013: Text in notes field regarding MLG plugs moved to mod description (20/06/2012 Reference to MLG plug added to Notes)))
A18008 | EASA.IM.A.115 | 32 | 2025-06-11 | The Boeing Company | 787-8 |  |  |  | Valid for aircraft with main landing gear plugs (Line 79 and after, or pre Line 79 with Service Bulletin B787-81205-SB320006-00) | 192958 | 172365 | Rolls-Royce | Trent 1000-C/01(A) |  |  | 2 | Annex 16/I | 5/9 | 4 | 91 | 100.3 | 9.3 | 81.4 | 97 | 15.6 | 94.9 | 103.7 | 8.8 | 267.3 | 301 | 33.7 |  | 2012-06-07 | 2016-06-09 | Engine designation harmonized (30/01/2013: Text in notes field regarding MLG plugs moved to mod description (20/06/2012 Reference to MLG plug added to Notes))
A18009 | EASA.IM.A.115 | 32 | 2025-06-11 | The Boeing Company | 787-8 |  |  |  | Valid for aircraft with main landing gear plugs (Line 79 and after, or pre Line 79 with Service Bulletin B787-81205-SB320006-00) | 189964 | 172365 | Rolls-Royce | Trent 1000-C/01(A) |  |  | 2 | Annex 16/I | 5/9 | 4 | 91.1 | 100.3 | 9.2 | 81 | 96.9 | 15.9 | 94.9 | 103.7 | 8.8 | 267 | 300.9 | 33.9 |  | 2012-06-07 | 2016-06-09 | Engine designation harmonized (30/01/2013: Text in notes field regarding MLG plugs moved to mod description (20/06/2012 Reference to MLG plug added to Notes))
A18010 | EASA.IM.A.115 | 32 | 2025-06-11 | The Boeing Company | 787-8 |  |  |  | Valid for aircraft with main landing gear plugs (Line 79 and after, or pre Line 79 with Service Bulletin B787-81205-SB320006-00) | 187016 | 172365 | Rolls-Royce | Trent 1000-C/01(A) |  |  | 2 | Annex 16/I | 5/9 | 4 | 91.1 | 100.2 | 9.1 | 80.7 | 96.8 | 16.1 | 94.9 | 103.6 | 8.7 | 266.7 | 300.6 | 33.9 |  | 2012-06-07 | 2016-06-09 | Engine designation harmonized (30/01/2013: Text in notes field regarding MLG plugs moved to mod description (20/06/2012 Reference to MLG plug added to Notes))
A18011 | EASA.IM.A.115 | 32 | 2025-06-11 | The Boeing Company | 787-8 |  |  |  | Valid for aircraft with main landing gear plugs (Line 79 and after, or pre Line 79 with Service Bulletin B787-81205-SB320006-00) | 171956 | 171956 | Rolls-Royce | Trent 1000-C/01(A) |  |  | 2 | Annex 16/I | 5/9 | 4 | 91.3 | 99.9 | 8.6 | 79 | 96.4 | 17.4 | 94.9 | 103.4 | 8.5 | 265.2 | 299.7 | 34.5 |  | 2012-06-07 | 2016-06-09 | Engine designation harmonized (07/09/2015: MTOM revised (30/01/2013: Text in notes field regarding MLG plugs moved to mod description (20/06/2012 Reference to MLG plug added to Notes)))
A123075 | EASA.IM.A.115 | 32 | 2025-06-11 | The Boeing Company | 787-8 |  |  |  | Valid for aircraft with main landing gear plugs (Line 79 and after, or pre Line 79 with Service Bulletin B787-81205-SB320006-00) | 227930 | 172365 | Rolls-Royce | Trent 1000-C/01(A), Trent 1000-C/01(A) | n/a, Rolls-Royce SB 72-K434 | Engine Intermix, Pkg B IPC R1/R2 modification, Enhanced thrust rating (Trent 1000-CE) | 2 | Annex 16/I | 8/13 | 4 | 90.6 | 100.9 | 10.3 | 85.7 | 98 | 12.3 | 95.1 | 104.3 | 9.2 | 271.4 | 303.2 | 31.8 |  | 2024-09-27
A123074 | EASA.IM.A.115 | 32 | 2025-06-11 | The Boeing Company | 787-8 |  |  |  | Valid for aircraft with main landing gear plugs (Line 79 and after, or pre Line 79 with Service Bulletin B787-81205-SB320006-00) | 224981 | 172365 | Rolls-Royce | Trent 1000-C/01(A), Trent 1000-C/01(A) | n/a, Rolls-Royce SB 72-K434 | Engine Intermix, Pkg B IPC R1/R2 modification, Enhanced thrust rating (Trent 1000-CE) | 2 | Annex 16/I | 8/13 | 4 | 90.6 | 100.9 | 10.3 | 85.3 | 97.9 | 12.6 | 95.1 | 104.3 | 9.2 | 271 | 303.1 | 32.1 |  | 2024-09-27
A123073 | EASA.IM.A.115 | 32 | 2025-06-11 | The Boeing Company | 787-8 |  |  |  | Valid for aircraft with main landing gear plugs (Line 79 and after, or pre Line 79 with Service Bulletin B787-81205-SB320006-00) | 223122 | 172365 | Rolls-Royce | Trent 1000-C/01(A), Trent 1000-C/01(A) | n/a, Rolls-Royce SB 72-K434 | Engine Intermix, Pkg B IPC R1/R2 modification, Enhanced thrust rating (Trent 1000-CE) | 2 | Annex 16/I | 8/13 | 4 | 90.7 | 100.9 | 10.2 | 85.1 | 97.9 | 12.8 | 95.1 | 104.2 | 9.1 | 270.9 | 303 | 32.1 |  | 2024-09-27
A123072 | EASA.IM.A.115 | 32 | 2025-06-11 | The Boeing Company | 787-8 |  |  |  | Valid for aircraft with main landing gear plugs (Line 79 and after, or pre Line 79 with Service Bulletin B787-81205-SB320006-00) | 219538 | 167829 | Rolls-Royce | Trent 1000-C/01(A), Trent 1000-C/01(A) | n/a, Rolls-Royce SB 72-K434 | Engine Intermix, Pkg B IPC R1/R2 modification, Enhanced thrust rating (Trent 1000-CE) | 2 | Annex 16/I | 8/13 | 4 | 90.7 | 100.8 | 10.1 | 84.6 | 97.8 | 13.2 | 95.1 | 104.2 | 9.1 | 270.4 | 302.8 | 32.4 |  | 2024-09-27
A123071 | EASA.IM.A.115 | 32 | 2025-06-11 | The Boeing Company | 787-8 |  |  |  | Valid for aircraft with main landing gear plugs (Line 79 and after, or pre Line 79 with Service Bulletin B787-81205-SB320006-00) | 211963 | 167829 | Rolls-Royce | Trent 1000-C/01(A), Trent 1000-C/01(A) | n/a, Rolls-Royce SB 72-K434 | Engine Intermix, Pkg B IPC R1/R2 modification, Enhanced thrust rating (Trent 1000-CE) | 2 | Annex 16/I | 8/13 | 4 | 90.8 | 100.7 | 9.9 | 83.7 | 97.6 | 13.9 | 95.1 | 104.1 | 9 | 269.6 | 302.4 | 32.8 |  | 2024-09-27
A123070 | EASA.IM.A.115 | 32 | 2025-06-11 | The Boeing Company | 787-8 |  |  |  | Valid for aircraft with main landing gear plugs (Line 79 and after, or pre Line 79 with Service Bulletin B787-81205-SB320006-00) | 209967 | 165561 | Rolls-Royce | Trent 1000-C/01(A), Trent 1000-C/01(A) | n/a, Rolls-Royce SB 72-K434 | Engine Intermix, Pkg B IPC R1/R2 modification, Enhanced thrust rating (Trent 1000-CE) | 2 | Annex 16/I | 8/13 | 4 | 90.8 | 100.6 | 9.8 | 83.5 | 97.5 | 14 | 95 | 104 | 9 | 269.3 | 302.1 | 32.8 |  | 2024-09-27
A123069 | EASA.IM.A.115 | 32 | 2025-06-11 | The Boeing Company | 787-8 |  |  |  | Valid for aircraft with main landing gear plugs (Line 79 and after, or pre Line 79 with Service Bulletin B787-81205-SB320006-00) | 199580 | 161025 | Rolls-Royce | Trent 1000-C/01(A), Trent 1000-C/01(A) | n/a, Rolls-Royce SB 72-K434 | Engine Intermix, Pkg B IPC R1/R2 modification, Enhanced thrust rating (Trent 1000-CE) | 2 | Annex 16/I | 8/13 | 4 | 91 | 100.4 | 9.4 | 82.3 | 97.2 | 14.9 | 94.9 | 103.9 | 9 | 268.2 | 301.5 | 33.3 |  | 2024-09-27
A123068 | EASA.IM.A.115 | 32 | 2025-06-11 | The Boeing Company | 787-8 |  |  |  | Valid for aircraft with main landing gear plugs (Line 79 and after, or pre Line 79 with Service Bulletin B787-81205-SB320006-00) | 192958 | 156489 | Rolls-Royce | Trent 1000-C/01(A), Trent 1000-C/01(A) | n/a, Rolls-Royce SB 72-K434 | Engine Intermix, Pkg B IPC R1/R2 modification, Enhanced thrust rating (Trent 1000-CE) | 2 | Annex 16/I | 8/13 | 4 | 91.1 | 100.3 | 9.2 | 81.6 | 97 | 15.4 | 94.8 | 103.7 | 8.9 | 267.5 | 301 | 33.5 |  | 2024-09-27
A123067 | EASA.IM.A.115 | 32 | 2025-06-11 | The Boeing Company | 787-8 |  |  |  | Valid for aircraft with main landing gear plugs (Line 79 and after, or pre Line 79 with Service Bulletin B787-81205-SB320006-00) | 189964 | 172365 | Rolls-Royce | Trent 1000-C/01(A), Trent 1000-C/01(A) | n/a, Rolls-Royce SB 72-K434 | Engine Intermix, Pkg B IPC R1/R2 modification, Enhanced thrust rating (Trent 1000-CE) | 2 | Annex 16/I | 8/13 | 4 | 91.1 | 100.3 | 9.2 | 81.2 | 96.9 | 15.7 | 95.1 | 103.7 | 8.6 | 267.4 | 300.9 | 33.5 |  | 2024-09-27
A123066 | EASA.IM.A.115 | 32 | 2025-06-11 | The Boeing Company | 787-8 |  |  |  | Valid for aircraft with main landing gear plugs (Line 79 and after, or pre Line 79 with Service Bulletin B787-81205-SB320006-00) | 187469 | 171956 | Rolls-Royce | Trent 1000-C/01(A), Trent 1000-C/01(A) | n/a, Rolls-Royce SB 72-K434 | Engine Intermix, Pkg B IPC R1/R2 modification, Enhanced thrust rating (Trent 1000-CE) | 2 | Annex 16/I | 8/13 | 4 | 91.2 | 100.2 | 9 | 80.9 | 96.9 | 16 | 95.1 | 103.6 | 8.5 | 267.2 | 300.7 | 33.5 |  | 2024-09-27
A123065 | EASA.IM.A.115 | 32 | 2025-06-11 | The Boeing Company | 787-8 |  |  |  | Valid for aircraft with main landing gear plugs (Line 79 and after, or pre Line 79 with Service Bulletin B787-81205-SB320006-00) | 171956 | 171956 | Rolls-Royce | Trent 1000-C/01(A), Trent 1000-C/01(A) | n/a, Rolls-Royce SB 72-K434 | Engine Intermix, Pkg B IPC R1/R2 modification, Enhanced thrust rating (Trent 1000-CE) | 2 | Annex 16/I | 8/13 | 4 | 91.3 | 99.9 | 8.6 | 79.1 | 96.4 | 17.3 | 95.1 | 103.4 | 8.3 | 265.5 | 299.7 | 34.2 |  | 2024-09-27
A123064 | EASA.IM.A.115 | 32 | 2025-06-11 | The Boeing Company | 787-8 |  |  |  | Valid for aircraft with main landing gear plugs (Line 79 and after, or pre Line 79 with Service Bulletin B787-81205-SB320006-00) | 227930 | 172365 | Rolls-Royce | Trent 1000-C/01(A), Trent 1000-C/01(A) | n/a, Rolls-Royce SB 72-K434 | Engine Intermix, Pkg B IPC R1/R2 modification | 2 | Annex 16/I | 8/13 | 4 | 90.5 | 100.9 | 10.4 | 85.7 | 98 | 12.3 | 95.1 | 104.3 | 9.2 | 271.3 | 303.2 | 31.9 |  | 2024-09-27
A123063 | EASA.IM.A.115 | 32 | 2025-06-11 | The Boeing Company | 787-8 |  |  |  | Valid for aircraft with main landing gear plugs (Line 79 and after, or pre Line 79 with Service Bulletin B787-81205-SB320006-00) | 224981 | 172365 | Rolls-Royce | Trent 1000-C/01(A), Trent 1000-C/01(A) | n/a, Rolls-Royce SB 72-K434 | Engine Intermix, Pkg B IPC R1/R2 modification | 2 | Annex 16/I | 8/13 | 4 | 90.6 | 100.9 | 10.3 | 85.4 | 97.9 | 12.5 | 95.1 | 104.3 | 9.2 | 271.1 | 303.1 | 32 |  | 2024-09-27
A123062 | EASA.IM.A.115 | 32 | 2025-06-11 | The Boeing Company | 787-8 |  |  |  | Valid for aircraft with main landing gear plugs (Line 79 and after, or pre Line 79 with Service Bulletin B787-81205-SB320006-00) | 223122 | 172365 | Rolls-Royce | Trent 1000-C/01(A), Trent 1000-C/01(A) | n/a, Rolls-Royce SB 72-K434 | Engine Intermix, Pkg B IPC R1/R2 modification | 2 | Annex 16/I | 8/13 | 4 | 90.6 | 100.9 | 10.3 | 85.1 | 97.9 | 12.8 | 95.1 | 104.2 | 9.1 | 270.8 | 303 | 32.2 |  | 2024-09-27
A123061 | EASA.IM.A.115 | 32 | 2025-06-11 | The Boeing Company | 787-8 |  |  |  | Valid for aircraft with main landing gear plugs (Line 79 and after, or pre Line 79 with Service Bulletin B787-81205-SB320006-00) | 219538 | 167829 | Rolls-Royce | Trent 1000-C/01(A), Trent 1000-C/01(A) | n/a, Rolls-Royce SB 72-K434 | Engine Intermix, Pkg B IPC R1/R2 modification | 2 | Annex 16/I | 8/13 | 4 | 90.6 | 100.8 | 10.2 | 84.7 | 97.8 | 13.1 | 95.1 | 104.2 | 9.1 | 270.4 | 302.8 | 32.4 |  | 2024-09-27
A123060 | EASA.IM.A.115 | 32 | 2025-06-11 | The Boeing Company | 787-8 |  |  |  | Valid for aircraft with main landing gear plugs (Line 79 and after, or pre Line 79 with Service Bulletin B787-81205-SB320006-00) | 211963 | 165561 | Rolls-Royce | Trent 1000-C/01(A), Trent 1000-C/01(A) | n/a, Rolls-Royce SB 72-K434 | Engine Intermix, Pkg B IPC R1/R2 modification | 2 | Annex 16/I | 8/13 | 4 | 90.7 | 100.7 | 10 | 83.8 | 97.6 | 13.8 | 95 | 104.1 | 9.1 | 269.5 | 302.4 | 32.9 |  | 2024-09-27
A123059 | EASA.IM.A.115 | 32 | 2025-06-11 | The Boeing Company | 787-8 |  |  |  | Valid for aircraft with main landing gear plugs (Line 79 and after, or pre Line 79 with Service Bulletin B787-81205-SB320006-00) | 209967 | 161025 | Rolls-Royce | Trent 1000-C/01(A), Trent 1000-C/01(A) | n/a, Rolls-Royce SB 72-K434 | Engine Intermix, Pkg B IPC R1/R2 modification | 2 | Annex 16/I | 8/13 | 4 | 90.8 | 100.6 | 9.8 | 83.6 | 97.5 | 13.9 | 94.9 | 104 | 9.1 | 269.3 | 302.1 | 32.8 |  | 2024-09-27
A123058 | EASA.IM.A.115 | 32 | 2025-06-11 | The Boeing Company | 787-8 |  |  |  | Valid for aircraft with main landing gear plugs (Line 79 and after, or pre Line 79 with Service Bulletin B787-81205-SB320006-00) | 199580 | 156489 | Rolls-Royce | Trent 1000-C/01(A), Trent 1000-C/01(A) | n/a, Rolls-Royce SB 72-K434 | Engine Intermix, Pkg B IPC R1/R2 modification | 2 | Annex 16/I | 8/13 | 4 | 90.9 | 100.4 | 9.5 | 82.3 | 97.2 | 14.9 | 94.8 | 103.9 | 9.1 | 268 | 301.5 | 33.5 |  | 2024-09-27
A123057 | EASA.IM.A.115 | 32 | 2025-06-11 | The Boeing Company | 787-8 |  |  |  | Valid for aircraft with main landing gear plugs (Line 79 and after, or pre Line 79 with Service Bulletin B787-81205-SB320006-00) | 192958 | 172365 | Rolls-Royce | Trent 1000-C/01(A), Trent 1000-C/01(A) | n/a, Rolls-Royce SB 72-K434 | Engine Intermix, Pkg B IPC R1/R2 modification | 2 | Annex 16/I | 8/13 | 4 | 91 | 100.3 | 9.3 | 81.6 | 97 | 15.4 | 95.1 | 103.7 | 8.6 | 267.7 | 301 | 33.3 |  | 2024-09-27
A123056 | EASA.IM.A.115 | 32 | 2025-06-11 | The Boeing Company | 787-8 |  |  |  | Valid for aircraft with main landing gear plugs (Line 79 and after, or pre Line 79 with Service Bulletin B787-81205-SB320006-00) | 189964 | 172365 | Rolls-Royce | Trent 1000-C/01(A), Trent 1000-C/01(A) | n/a, Rolls-Royce SB 72-K434 | Engine Intermix, Pkg B IPC R1/R2 modification | 2 | Annex 16/I | 8/13 | 4 | 91.1 | 100.3 | 9.2 | 81.3 | 96.9 | 15.6 | 95.1 | 103.7 | 8.6 | 267.5 | 300.9 | 33.4 |  | 2024-09-27
A123055 | EASA.IM.A.115 | 32 | 2025-06-11 | The Boeing Company | 787-8 |  |  |  | Valid for aircraft with main landing gear plugs (Line 79 and after, or pre Line 79 with Service Bulletin B787-81205-SB320006-00) | 187016 | 172365 | Rolls-Royce | Trent 1000-C/01(A), Trent 1000-C/01(A) | n/a, Rolls-Royce SB 72-K434 | Engine Intermix, Pkg B IPC R1/R2 modification | 2 | Annex 16/I | 8/13 | 4 | 91.1 | 100.2 | 9.1 | 80.9 | 96.8 | 15.9 | 95.1 | 103.6 | 8.5 | 267.1 | 300.6 | 33.5 |  | 2024-09-27
A123054 | EASA.IM.A.115 | 32 | 2025-06-11 | The Boeing Company | 787-8 |  |  |  | Valid for aircraft with main landing gear plugs (Line 79 and after, or pre Line 79 with Service Bulletin B787-81205-SB320006-00) | 171956 | 171956 | Rolls-Royce | Trent 1000-C/01(A), Trent 1000-C/01(A) | n/a, Rolls-Royce SB 72-K434 | Engine Intermix, Pkg B IPC R1/R2 modification | 2 | Annex 16/I | 8/13 | 4 | 91.3 | 99.9 | 8.6 | 79.2 | 96.4 | 17.2 | 95.1 | 103.4 | 8.3 | 265.6 | 299.7 | 34.1 |  | 2024-09-27
A120272 | EASA.IM.A.115 | 32 | 2025-06-11 | The Boeing Company | 787-8 |  |  |  | Valid for aircraft with main landing gear plugs (Line 79 and after, or pre Line 79 with Service Bulletin B787-81205-SB320006-00) | 227930 | 172365 | Rolls-Royce | Trent 1000-C/01(A), Trent 1000-C2 |  | Engine intermix, Rolls-Royce SB 73-H093 (Enhanced thrust rating (Trent 1000-CE)) | 2 | Annex 16/I | 6/10 | 4 | 90.7 | 100.9 | 10.2 | 85.7 | 98 | 12.3 | 94.9 | 104.3 | 9.4 | 271.3 | 303.2 | 31.9 |  | 2014-04-28 | 2016-06-07 | Engine designation and Noise levels revised
A120273 | EASA.IM.A.115 | 32 | 2025-06-11 | The Boeing Company | 787-8 |  |  |  | Valid for aircraft with main landing gear plugs (Line 79 and after, or pre Line 79 with Service Bulletin B787-81205-SB320006-00) | 224981 | 172365 | Rolls-Royce | Trent 1000-C/01(A), Trent 1000-C2 |  | Engine intermix, Rolls-Royce SB 73-H093 (Enhanced thrust rating (Trent 1000-CE)) | 2 | Annex 16/I | 6/10 | 4 | 90.7 | 100.9 | 10.2 | 85.3 | 97.9 | 12.6 | 94.9 | 104.3 | 9.4 | 270.9 | 303.1 | 32.2 |  | 2014-04-28 | 2016-06-07 | Engine designation and Noise levels revised
A120274 | EASA.IM.A.115 | 32 | 2025-06-11 | The Boeing Company | 787-8 |  |  |  | Valid for aircraft with main landing gear plugs (Line 79 and after, or pre Line 79 with Service Bulletin B787-81205-SB320006-00) | 223122 | 172365 | Rolls-Royce | Trent 1000-C/01(A), Trent 1000-C2 |  | Engine intermix, Rolls-Royce SB 73-H093 (Enhanced thrust rating (Trent 1000-CE)) | 2 | Annex 16/I | 6/10 | 4 | 90.7 | 100.9 | 10.2 | 85.1 | 97.9 | 12.8 | 94.9 | 104.2 | 9.3 | 270.7 | 303 | 32.3 |  | 2014-04-28 | 2016-06-07 | Engine designation and Noise levels revised
A120275 | EASA.IM.A.115 | 32 | 2025-06-11 | The Boeing Company | 787-8 |  |  |  | Valid for aircraft with main landing gear plugs (Line 79 and after, or pre Line 79 with Service Bulletin B787-81205-SB320006-00) | 219538 | 167829 | Rolls-Royce | Trent 1000-C/01(A), Trent 1000-C2 |  | Engine intermix, Rolls-Royce SB 73-H093 (Enhanced thrust rating (Trent 1000-CE)) | 2 | Annex 16/I | 6/10 | 4 | 90.8 | 100.8 | 10 | 84.6 | 97.8 | 13.2 | 94.8 | 104.2 | 9.4 | 270.2 | 302.8 | 32.6 |  | 2014-04-28 | 2016-06-07 | Engine designation and Noise levels revised
A120276 | EASA.IM.A.115 | 32 | 2025-06-11 | The Boeing Company | 787-8 |  |  |  | Valid for aircraft with main landing gear plugs (Line 79 and after, or pre Line 79 with Service Bulletin B787-81205-SB320006-00) | 211963 | 172365 | Rolls-Royce | Trent 1000-C/01(A), Trent 1000-C2 |  | Engine intermix, Rolls-Royce SB 73-H093 (Enhanced thrust rating (Trent 1000-CE)) | 2 | Annex 16/I | 6/10 | 4 | 90.9 | 100.7 | 9.8 | 83.8 | 97.6 | 13.8 | 94.9 | 104.1 | 9.2 | 269.6 | 302.4 | 32.8 |  | 2014-04-28 | 2016-06-07 | Engine designation and Noise levels revised
A120277 | EASA.IM.A.115 | 32 | 2025-06-11 | The Boeing Company | 787-8 |  |  |  | Valid for aircraft with main landing gear plugs (Line 79 and after, or pre Line 79 with Service Bulletin B787-81205-SB320006-00) | 209967 | 172365 | Rolls-Royce | Trent 1000-C/01(A), Trent 1000-C2 |  | Engine intermix, Rolls-Royce SB 73-H093 (Enhanced thrust rating (Trent 1000-CE)) | 2 | Annex 16/I | 6/10 | 4 | 90.9 | 100.6 | 9.7 | 83.5 | 97.5 | 14 | 94.9 | 104 | 9.1 | 269.3 | 302.1 | 32.8 |  | 2014-04-28 | 2016-06-07 | Engine designation and Noise levels revised
A120278 | EASA.IM.A.115 | 32 | 2025-06-11 | The Boeing Company | 787-8 |  |  |  | Valid for aircraft with main landing gear plugs (Line 79 and after, or pre Line 79 with Service Bulletin B787-81205-SB320006-00) | 199580 | 161025 | Rolls-Royce | Trent 1000-C/01(A), Trent 1000-C2 |  | Engine intermix, Rolls-Royce SB 73-H093 (Enhanced thrust rating (Trent 1000-CE)) | 2 | Annex 16/I | 6/10 | 4 | 91.1 | 100.4 | 9.3 | 82.3 | 97.2 | 14.9 | 94.7 | 103.9 | 9.2 | 268.1 | 301.5 | 33.4 |  | 2014-04-28 | 2016-06-07 | Engine designation and Noise levels revised
A120279 | EASA.IM.A.115 | 32 | 2025-06-11 | The Boeing Company | 787-8 |  |  |  | Valid for aircraft with main landing gear plugs (Line 79 and after, or pre Line 79 with Service Bulletin B787-81205-SB320006-00) | 192958 | 156489 | Rolls-Royce | Trent 1000-C/01(A), Trent 1000-C2 |  | Engine intermix, Rolls-Royce SB 73-H093 (Enhanced thrust rating (Trent 1000-CE)) | 2 | Annex 16/I | 6/10 | 4 | 91.2 | 100.3 | 9.1 | 81.5 | 97 | 15.5 | 94.5 | 103.7 | 9.2 | 267.2 | 301 | 33.8 |  | 2014-04-28 | 2016-06-07 | Engine designation and Noise levels revised
A120280 | EASA.IM.A.115 | 32 | 2025-06-11 | The Boeing Company | 787-8 |  |  |  | Valid for aircraft with main landing gear plugs (Line 79 and after, or pre Line 79 with Service Bulletin B787-81205-SB320006-00) | 189964 | 172365 | Rolls-Royce | Trent 1000-C/01(A), Trent 1000-C2 |  | Engine intermix, Rolls-Royce SB 73-H093 (Enhanced thrust rating (Trent 1000-CE)) | 2 | Annex 16/I | 6/10 | 4 | 91.2 | 100.3 | 9.1 | 81.1 | 96.9 | 15.8 | 94.9 | 103.7 | 8.8 | 267.2 | 300.9 | 33.7 |  | 2014-04-28 | 2016-06-07 | Engine designation and Noise levels revised
A120281 | EASA.IM.A.115 | 32 | 2025-06-11 | The Boeing Company | 787-8 |  |  |  | Valid for aircraft with main landing gear plugs (Line 79 and after, or pre Line 79 with Service Bulletin B787-81205-SB320006-00) | 187016 | 171956 | Rolls-Royce | Trent 1000-C/01(A), Trent 1000-C2 |  | Engine intermix, Rolls-Royce SB 73-H093 (Enhanced thrust rating (Trent 1000-CE)) | 2 | Annex 16/I | 6/10 | 4 | 91.2 | 100.2 | 9 | 80.8 | 96.8 | 16 | 94.9 | 103.6 | 8.7 | 266.9 | 300.6 | 33.7 |  | 2014-04-28 | 2016-06-07 | Engine designation and Noise levels revised
A120282 | EASA.IM.A.115 | 32 | 2025-06-11 | The Boeing Company | 787-8 |  |  |  | Valid for aircraft with main landing gear plugs (Line 79 and after, or pre Line 79 with Service Bulletin B787-81205-SB320006-00) | 171956 | 171956 | Rolls-Royce | Trent 1000-C/01(A), Trent 1000-C2 |  | Engine intermix, Rolls-Royce SB 73-H093 (Enhanced thrust rating (Trent 1000-CE)) | 2 | Annex 16/I | 6/10 | 4 | 91.4 | 99.9 | 8.5 | 78.9 | 96.4 | 17.5 | 94.9 | 103.4 | 8.5 | 265.2 | 299.7 | 34.5 |  | 2014-04-28 | 2016-06-07 | Engine designation and Noise levels revised
A123086 | EASA.IM.A.115 | 32 | 2025-06-11 | The Boeing Company | 787-8 |  |  |  | Valid for aircraft with main landing gear plugs (Line 79 and after, or pre Line 79 with Service Bulletin B787-81205-SB320006-00) | 227930 | 172365 | Rolls-Royce | Trent 1000-C/01(A), Trent 1000-C2 | Rolls-Royce SB 72-K434, n/a | Engine Intermix, Pkg B IPC R1/R2 modification, Enhanced thrust rating (Trent 1000-CE) | 2 | Annex 16/I | 8/13 | 4 | 90.7 | 100.9 | 10.2 | 85.7 | 98 | 12.3 | 95.1 | 104.3 | 9.2 | 271.5 | 303.2 | 31.7 |  | 2024-09-27
A123085 | EASA.IM.A.115 | 32 | 2025-06-11 | The Boeing Company | 787-8 |  |  |  | Valid for aircraft with main landing gear plugs (Line 79 and after, or pre Line 79 with Service Bulletin B787-81205-SB320006-00) | 224981 | 172365 | Rolls-Royce | Trent 1000-C/01(A), Trent 1000-C2 | Rolls-Royce SB 72-K434, n/a | Engine Intermix, Pkg B IPC R1/R2 modification, Enhanced thrust rating (Trent 1000-CE) | 2 | Annex 16/I | 8/13 | 4 | 90.7 | 100.9 | 10.2 | 85.3 | 97.9 | 12.6 | 95.1 | 104.3 | 9.2 | 271.1 | 303.1 | 32 |  | 2024-09-27
A123084 | EASA.IM.A.115 | 32 | 2025-06-11 | The Boeing Company | 787-8 |  |  |  | Valid for aircraft with main landing gear plugs (Line 79 and after, or pre Line 79 with Service Bulletin B787-81205-SB320006-00) | 223122 | 172365 | Rolls-Royce | Trent 1000-C/01(A), Trent 1000-C2 | Rolls-Royce SB 72-K434, n/a | Engine Intermix, Pkg B IPC R1/R2 modification, Enhanced thrust rating (Trent 1000-CE) | 2 | Annex 16/I | 8/13 | 4 | 90.7 | 100.9 | 10.2 | 85.1 | 97.9 | 12.8 | 95.1 | 104.2 | 9.1 | 270.9 | 303 | 32.1 |  | 2024-09-27
A123083 | EASA.IM.A.115 | 32 | 2025-06-11 | The Boeing Company | 787-8 |  |  |  | Valid for aircraft with main landing gear plugs (Line 79 and after, or pre Line 79 with Service Bulletin B787-81205-SB320006-00) | 219538 | 167829 | Rolls-Royce | Trent 1000-C/01(A), Trent 1000-C2 | Rolls-Royce SB 72-K434, n/a | Engine Intermix, Pkg B IPC R1/R2 modification, Enhanced thrust rating (Trent 1000-CE) | 2 | Annex 16/I | 8/13 | 4 | 90.8 | 100.8 | 10 | 84.6 | 97.8 | 13.2 | 95.1 | 104.2 | 9.1 | 270.5 | 302.8 | 32.3 |  | 2024-09-27
A123082 | EASA.IM.A.115 | 32 | 2025-06-11 | The Boeing Company | 787-8 |  |  |  | Valid for aircraft with main landing gear plugs (Line 79 and after, or pre Line 79 with Service Bulletin B787-81205-SB320006-00) | 211963 | 167829 | Rolls-Royce | Trent 1000-C/01(A), Trent 1000-C2 | Rolls-Royce SB 72-K434, n/a | Engine Intermix, Pkg B IPC R1/R2 modification, Enhanced thrust rating (Trent 1000-CE) | 2 | Annex 16/I | 8/13 | 4 | 90.9 | 100.7 | 9.8 | 83.8 | 97.6 | 13.8 | 95.1 | 104.1 | 9 | 269.8 | 302.4 | 32.6 |  | 2024-09-27
A123081 | EASA.IM.A.115 | 32 | 2025-06-11 | The Boeing Company | 787-8 |  |  |  | Valid for aircraft with main landing gear plugs (Line 79 and after, or pre Line 79 with Service Bulletin B787-81205-SB320006-00) | 209967 | 165561 | Rolls-Royce | Trent 1000-C/01(A), Trent 1000-C2 | Rolls-Royce SB 72-K434, n/a | Engine Intermix, Pkg B IPC R1/R2 modification, Enhanced thrust rating (Trent 1000-CE) | 2 | Annex 16/I | 8/13 | 4 | 90.9 | 100.6 | 9.7 | 83.5 | 97.5 | 14 | 95 | 104 | 9 | 269.4 | 302.1 | 32.7 |  | 2024-09-27
A123080 | EASA.IM.A.115 | 32 | 2025-06-11 | The Boeing Company | 787-8 |  |  |  | Valid for aircraft with main landing gear plugs (Line 79 and after, or pre Line 79 with Service Bulletin B787-81205-SB320006-00) | 199580 | 161025 | Rolls-Royce | Trent 1000-C/01(A), Trent 1000-C2 | Rolls-Royce SB 72-K434, n/a | Engine Intermix, Pkg B IPC R1/R2 modification, Enhanced thrust rating (Trent 1000-CE) | 2 | Annex 16/I | 8/13 | 4 | 91.1 | 100.4 | 9.3 | 82.3 | 97.2 | 14.9 | 94.9 | 103.9 | 9 | 268.3 | 301.5 | 33.2 |  | 2024-09-27
A123079 | EASA.IM.A.115 | 32 | 2025-06-11 | The Boeing Company | 787-8 |  |  |  | Valid for aircraft with main landing gear plugs (Line 79 and after, or pre Line 79 with Service Bulletin B787-81205-SB320006-00) | 192958 | 156489 | Rolls-Royce | Trent 1000-C/01(A), Trent 1000-C2 | Rolls-Royce SB 72-K434, n/a | Engine Intermix, Pkg B IPC R1/R2 modification, Enhanced thrust rating (Trent 1000-CE) | 2 | Annex 16/I | 8/13 | 4 | 91.2 | 100.3 | 9.1 | 81.6 | 97 | 15.4 | 94.8 | 103.7 | 8.9 | 267.6 | 301 | 33.4 |  | 2024-09-27
A123078 | EASA.IM.A.115 | 32 | 2025-06-11 | The Boeing Company | 787-8 |  |  |  | Valid for aircraft with main landing gear plugs (Line 79 and after, or pre Line 79 with Service Bulletin B787-81205-SB320006-00) | 189964 | 172365 | Rolls-Royce | Trent 1000-C/01(A), Trent 1000-C2 | Rolls-Royce SB 72-K434, n/a | Engine Intermix, Pkg B IPC R1/R2 modification, Enhanced thrust rating (Trent 1000-CE) | 2 | Annex 16/I | 8/13 | 4 | 91.2 | 100.3 | 9.1 | 81.2 | 96.9 | 15.7 | 95.1 | 103.7 | 8.6 | 267.5 | 300.9 | 33.4 |  | 2024-09-27
A123077 | EASA.IM.A.115 | 32 | 2025-06-11 | The Boeing Company | 787-8 |  |  |  | Valid for aircraft with main landing gear plugs (Line 79 and after, or pre Line 79 with Service Bulletin B787-81205-SB320006-00) | 187469 | 171956 | Rolls-Royce | Trent 1000-C/01(A), Trent 1000-C2 | Rolls-Royce SB 72-K434, n/a | Engine Intermix, Pkg B IPC R1/R2 modification, Enhanced thrust rating (Trent 1000-CE) | 2 | Annex 16/I | 8/13 | 4 | 91.2 | 100.2 | 9 | 80.9 | 96.9 | 16 | 95.1 | 103.6 | 8.5 | 267.2 | 300.7 | 33.5 |  | 2024-09-27
A123076 | EASA.IM.A.115 | 32 | 2025-06-11 | The Boeing Company | 787-8 |  |  |  | Valid for aircraft with main landing gear plugs (Line 79 and after, or pre Line 79 with Service Bulletin B787-81205-SB320006-00) | 171956 | 171956 | Rolls-Royce | Trent 1000-C/01(A), Trent 1000-C2 | Rolls-Royce SB 72-K434, n/a | Engine Intermix, Pkg B IPC R1/R2 modification, Enhanced thrust rating (Trent 1000-CE) | 2 | Annex 16/I | 8/13 | 4 | 91.4 | 99.9 | 8.5 | 79.1 | 96.4 | 17.3 | 95.1 | 103.4 | 8.3 | 265.6 | 299.7 | 34.1 |  | 2024-09-27
A120231 | EASA.IM.A.115 | 32 | 2025-06-11 | The Boeing Company | 787-8 |  |  |  | Valid for aircraft with main landing gear plugs (Line 79 and after, or pre Line 79 with Service Bulletin B787-81205-SB320006-00) | 227930 | 172365 | Rolls-Royce | Trent 1000-C2 |  | Trent 1000-CE (enhanced) thrust rating | 2 | Annex 16/I | 6/10 | 4 | 90.7 | 100.9 | 10.2 | 85.7 | 98 | 12.3 | 94.8 | 104.3 | 9.5 | 271.2 | 303.2 | 32 |  | 2014-04-28 | 2018-04-12 | Engine designation revised (07/11/2017: Engine designation revised (07/06/2016: Noise levels revised))
A120232 | EASA.IM.A.115 | 32 | 2025-06-11 | The Boeing Company | 787-8 |  |  |  | Valid for aircraft with main landing gear plugs (Line 79 and after, or pre Line 79 with Service Bulletin B787-81205-SB320006-00) | 224981 | 172365 | Rolls-Royce | Trent 1000-C2 |  | Trent 1000-CE (enhanced) thrust rating | 2 | Annex 16/I | 6/10 | 4 | 90.7 | 100.9 | 10.2 | 85.3 | 97.9 | 12.6 | 94.8 | 104.3 | 9.5 | 270.8 | 303.1 | 32.3 |  | 2014-04-28 | 2018-04-12 | Engine designation revised (07/11/2017: Engine designation revised (07/06/2016: Noise levels revised))
A120233 | EASA.IM.A.115 | 32 | 2025-06-11 | The Boeing Company | 787-8 |  |  |  | Valid for aircraft with main landing gear plugs (Line 79 and after, or pre Line 79 with Service Bulletin B787-81205-SB320006-00) | 223122 | 172365 | Rolls-Royce | Trent 1000-C2 |  | Trent 1000-CE (enhanced) thrust rating | 2 | Annex 16/I | 6/10 | 4 | 90.7 | 100.9 | 10.2 | 85.1 | 97.9 | 12.8 | 94.8 | 104.2 | 9.4 | 270.6 | 303 | 32.4 |  | 2014-04-28 | 2018-04-12 | Engine designation revised (07/11/2017: Engine designation revised (07/06/2016: Noise levels revised))
A120234 | EASA.IM.A.115 | 32 | 2025-06-11 | The Boeing Company | 787-8 |  |  |  | Valid for aircraft with main landing gear plugs (Line 79 and after, or pre Line 79 with Service Bulletin B787-81205-SB320006-00) | 219538 | 167829 | Rolls-Royce | Trent 1000-C2 |  | Trent 1000-CE (enhanced) thrust rating | 2 | Annex 16/I | 6/10 | 4 | 90.8 | 100.8 | 10 | 84.6 | 97.8 | 13.2 | 94.7 | 104.2 | 9.5 | 270.1 | 302.8 | 32.7 |  | 2014-04-28 | 2018-04-12 | Engine designation revised (07/11/2017: Engine designation revised (07/06/2016: Noise levels revised))
A120235 | EASA.IM.A.115 | 32 | 2025-06-11 | The Boeing Company | 787-8 |  |  |  | Valid for aircraft with main landing gear plugs (Line 79 and after, or pre Line 79 with Service Bulletin B787-81205-SB320006-00) | 211963 | 172365 | Rolls-Royce | Trent 1000-C2 |  | Trent 1000-CE (enhanced) thrust rating | 2 | Annex 16/I | 6/10 | 4 | 90.9 | 100.7 | 9.8 | 83.8 | 97.6 | 13.8 | 94.8 | 104.1 | 9.3 | 269.5 | 302.4 | 32.9 |  | 2014-04-28 | 2018-04-12 | Engine designation revised (07/11/2017: Engine designation revised (07/06/2016: Noise levels revised))
A120236 | EASA.IM.A.115 | 32 | 2025-06-11 | The Boeing Company | 787-8 |  |  |  | Valid for aircraft with main landing gear plugs (Line 79 and after, or pre Line 79 with Service Bulletin B787-81205-SB320006-00) | 209967 | 172365 | Rolls-Royce | Trent 1000-C2 |  | Trent 1000-CE (enhanced) thrust rating | 2 | Annex 16/I | 6/10 | 4 | 90.9 | 100.6 | 9.7 | 83.5 | 97.5 | 14 | 94.8 | 104 | 9.2 | 269.2 | 302.1 | 32.9 |  | 2014-04-28 | 2018-04-12 | Engine designation revised (07/11/2017: Engine designation revised (07/06/2016: Noise levels revised))
A120237 | EASA.IM.A.115 | 32 | 2025-06-11 | The Boeing Company | 787-8 |  |  |  | Valid for aircraft with main landing gear plugs (Line 79 and after, or pre Line 79 with Service Bulletin B787-81205-SB320006-00) | 199580 | 161025 | Rolls-Royce | Trent 1000-C2 |  | Trent 1000-CE (enhanced) thrust rating | 2 | Annex 16/I | 6/10 | 4 | 91.1 | 100.4 | 9.3 | 82.3 | 97.2 | 14.9 | 94.5 | 103.9 | 9.4 | 267.9 | 301.5 | 33.6 |  | 2014-04-28 | 2018-04-12 | Engine designation revised (07/11/2017: Engine designation revised (07/06/2016: Noise levels revised))
A120238 | EASA.IM.A.115 | 32 | 2025-06-11 | The Boeing Company | 787-8 |  |  |  | Valid for aircraft with main landing gear plugs (Line 79 and after, or pre Line 79 with Service Bulletin B787-81205-SB320006-00) | 192958 | 156489 | Rolls-Royce | Trent 1000-C2 |  | Trent 1000-CE (enhanced) thrust rating | 2 | Annex 16/I | 6/10 | 4 | 91.2 | 100.3 | 9.1 | 81.5 | 97 | 15.5 | 94.4 | 103.7 | 9.3 | 267.1 | 301 | 33.9 |  | 2014-04-28 | 2018-04-12 | Engine designation revised (07/11/2017: Engine designation revised (07/06/2016: Noise levels revised))
A120239 | EASA.IM.A.115 | 32 | 2025-06-11 | The Boeing Company | 787-8 |  |  |  | Valid for aircraft with main landing gear plugs (Line 79 and after, or pre Line 79 with Service Bulletin B787-81205-SB320006-00) | 189964 | 172365 | Rolls-Royce | Trent 1000-C2 |  | Trent 1000-CE (enhanced) thrust rating | 2 | Annex 16/I | 6/10 | 4 | 91.2 | 100.3 | 9.1 | 81.1 | 96.9 | 15.8 | 94.8 | 103.7 | 8.9 | 267.1 | 300.9 | 33.8 |  | 2014-04-28 | 2018-04-12 | Engine designation revised (07/11/2017: Engine designation revised (07/06/2016: Noise levels revised))
A120240 | EASA.IM.A.115 | 32 | 2025-06-11 | The Boeing Company | 787-8 |  |  |  | Valid for aircraft with main landing gear plugs (Line 79 and after, or pre Line 79 with Service Bulletin B787-81205-SB320006-00) | 187469 | 171956 | Rolls-Royce | Trent 1000-C2 |  | Trent 1000-CE (enhanced) thrust rating | 2 | Annex 16/I | 6/10 | 4 | 91.2 | 100.2 | 9 | 80.8 | 96.9 | 16.1 | 94.7 | 103.6 | 8.9 | 266.7 | 300.7 | 34 |  | 2014-04-28 | 2018-04-12 | Engine designation revised (07/11/2017: Engine designation revised (07/06/2016: MTOM and Noise levels revised))
A120241 | EASA.IM.A.115 | 32 | 2025-06-11 | The Boeing Company | 787-8 |  |  |  | Valid for aircraft with main landing gear plugs (Line 79 and after, or pre Line 79 with Service Bulletin B787-81205-SB320006-00) | 171956 | 171956 | Rolls-Royce | Trent 1000-C2 |  | Trent 1000-CE (enhanced) thrust rating | 2 | Annex 16/I | 6/10 | 4 | 91.4 | 99.9 | 8.5 | 78.9 | 96.4 | 17.5 | 94.7 | 103.4 | 8.7 | 265 | 299.7 | 34.7 |  | 2014-04-28 | 2018-04-12 | Engine designation revised (07/11/2017: Engine designation revised (07/06/2016: Noise levels revised))
A121758 | EASA.IM.A.115 | 32 | 2025-06-11 | The Boeing Company | 787-8 |  |  |  | Valid for aircraft with main landing gear plugs (Line 79 and after, or pre Line 79 with Service Bulletin B787-81205-SB320006-00) | 227930 | 172365 | Rolls-Royce | Trent 1000-CE3 |  | Trent 1000-CE3 (enhanced) thrust rating | 2 | Annex 16/I | 6/10 | 4 | 91.3 | 100.9 | 9.6 | 86.4 | 98 | 11.6 | 95.6 | 104.3 | 8.7 | 273.3 | 303.2 | 29.9 |  | 2017-11-07
A121759 | EASA.IM.A.115 | 32 | 2025-06-11 | The Boeing Company | 787-8 |  |  |  | Valid for aircraft with main landing gear plugs (Line 79 and after, or pre Line 79 with Service Bulletin B787-81205-SB320006-00) | 224981 | 172365 | Rolls-Royce | Trent 1000-CE3 |  | Trent 1000-CE3 (enhanced) thrust rating | 2 | Annex 16/I | 6/10 | 4 | 91.3 | 100.9 | 9.6 | 86 | 97.9 | 11.9 | 95.6 | 104.3 | 8.7 | 272.9 | 303.1 | 30.2 |  | 2017-11-07
A121760 | EASA.IM.A.115 | 32 | 2025-06-11 | The Boeing Company | 787-8 |  |  |  | Valid for aircraft with main landing gear plugs (Line 79 and after, or pre Line 79 with Service Bulletin B787-81205-SB320006-00) | 223122 | 172365 | Rolls-Royce | Trent 1000-CE3 |  | Trent 1000-CE3 (enhanced) thrust rating | 2 | Annex 16/I | 6/10 | 4 | 91.4 | 100.9 | 9.5 | 85.7 | 97.9 | 12.2 | 95.6 | 104.2 | 8.6 | 272.7 | 303 | 30.3 |  | 2017-11-07
A121761 | EASA.IM.A.115 | 32 | 2025-06-11 | The Boeing Company | 787-8 |  |  |  | Valid for aircraft with main landing gear plugs (Line 79 and after, or pre Line 79 with Service Bulletin B787-81205-SB320006-00) | 219538 | 167829 | Rolls-Royce | Trent 1000-CE3 |  | Trent 1000-CE3 (enhanced) thrust rating | 2 | Annex 16/I | 6/10 | 4 | 91.4 | 100.8 | 9.4 | 85.3 | 97.8 | 12.5 | 95.5 | 104.2 | 8.7 | 272.2 | 302.8 | 30.6 |  | 2017-11-07
A121762 | EASA.IM.A.115 | 32 | 2025-06-11 | The Boeing Company | 787-8 |  |  |  | Valid for aircraft with main landing gear plugs (Line 79 and after, or pre Line 79 with Service Bulletin B787-81205-SB320006-00) | 211963 | 172365 | Rolls-Royce | Trent 1000-CE3 |  | Trent 1000-CE3 (enhanced) thrust rating | 2 | Annex 16/I | 6/10 | 4 | 91.5 | 100.7 | 9.2 | 84.3 | 97.6 | 13.3 | 95.6 | 104.1 | 8.5 | 271.4 | 302.4 | 31 |  | 2017-11-07
A121763 | EASA.IM.A.115 | 32 | 2025-06-11 | The Boeing Company | 787-8 |  |  |  | Valid for aircraft with main landing gear plugs (Line 79 and after, or pre Line 79 with Service Bulletin B787-81205-SB320006-00) | 209967 | 172365 | Rolls-Royce | Trent 1000-CE3 |  | Trent 1000-CE3 (enhanced) thrust rating | 2 | Annex 16/I | 6/10 | 4 | 91.5 | 100.6 | 9.1 | 84.1 | 97.5 | 13.4 | 95.6 | 104 | 8.4 | 271.2 | 302.1 | 30.9 |  | 2017-11-07
A121764 | EASA.IM.A.115 | 32 | 2025-06-11 | The Boeing Company | 787-8 |  |  |  | Valid for aircraft with main landing gear plugs (Line 79 and after, or pre Line 79 with Service Bulletin B787-81205-SB320006-00) | 199580 | 161025 | Rolls-Royce | Trent 1000-CE3 |  | Trent 1000-CE3 (enhanced) thrust rating | 2 | Annex 16/I | 6/10 | 4 | 91.7 | 100.4 | 8.7 | 82.9 | 97.2 | 14.3 | 95.4 | 103.9 | 8.5 | 270 | 301.5 | 31.5 |  | 2017-11-07
A121765 | EASA.IM.A.115 | 32 | 2025-06-11 | The Boeing Company | 787-8 |  |  |  | Valid for aircraft with main landing gear plugs (Line 79 and after, or pre Line 79 with Service Bulletin B787-81205-SB320006-00) | 192958 | 156489 | Rolls-Royce | Trent 1000-CE3 |  | Trent 1000-CE3 (enhanced) thrust rating | 2 | Annex 16/I | 6/10 | 4 | 91.8 | 100.3 | 8.5 | 82.1 | 97 | 14.9 | 95.3 | 103.7 | 8.4 | 269.2 | 301 | 31.8 |  | 2017-11-07
A121766 | EASA.IM.A.115 | 32 | 2025-06-11 | The Boeing Company | 787-8 |  |  |  | Valid for aircraft with main landing gear plugs (Line 79 and after, or pre Line 79 with Service Bulletin B787-81205-SB320006-00) | 189964 | 172365 | Rolls-Royce | Trent 1000-CE3 |  | Trent 1000-CE3 (enhanced) thrust rating | 2 | Annex 16/I | 6/10 | 4 | 91.8 | 100.3 | 8.5 | 81.7 | 96.9 | 15.2 | 95.6 | 103.7 | 8.1 | 269.1 | 300.9 | 31.8 |  | 2017-11-07
A121767 | EASA.IM.A.115 | 32 | 2025-06-11 | The Boeing Company | 787-8 |  |  |  | Valid for aircraft with main landing gear plugs (Line 79 and after, or pre Line 79 with Service Bulletin B787-81205-SB320006-00) | 187469 | 171956 | Rolls-Royce | Trent 1000-CE3 |  | Trent 1000-CE3 (enhanced) thrust rating | 2 | Annex 16/I | 6/10 | 4 | 91.9 | 100.2 | 8.3 | 81.3 | 96.9 | 15.6 | 95.6 | 103.6 | 8 | 268.8 | 300.7 | 31.9 |  | 2017-11-07
A121768 | EASA.IM.A.115 | 32 | 2025-06-11 | The Boeing Company | 787-8 |  |  |  | Valid for aircraft with main landing gear plugs (Line 79 and after, or pre Line 79 with Service Bulletin B787-81205-SB320006-00) | 171956 | 171956 | Rolls-Royce | Trent 1000-CE3 |  | Trent 1000-CE3 (enhanced) thrust rating | 2 | Annex 16/I | 6/10 | 4 | 92 | 99.9 | 7.9 | 79.3 | 96.4 | 17.1 | 95.6 | 103.4 | 7.8 | 266.9 | 299.7 | 32.8 |  | 2017-11-07
A123015 | EASA.IM.A.115 | 32 | 2025-06-11 | The Boeing Company | 787-8 |  |  |  | Valid for aircraft with main landing gear plugs (Line 79 and after, or pre Line 79 with Service Bulletin B787-81205-SB320006-00) | 227930 | 172365 | Rolls-Royce | Trent 1000-D/01(A) | RR SB. 72-K434 | Pkg B IPC R1/R2 modification | 2 | Annex 16/I | 8/13 | 4 | 90.5 | 100.9 | 10.4 | 85.6 | 98 | 12.4 | 95.1 | 104.3 | 9.2 | 271.2 | 303.2 | 32 |  | 2024-09-27
A123014 | EASA.IM.A.115 | 32 | 2025-06-11 | The Boeing Company | 787-8 |  |  |  | Valid for aircraft with main landing gear plugs (Line 79 and after, or pre Line 79 with Service Bulletin B787-81205-SB320006-00) | 224981 | 172365 | Rolls-Royce | Trent 1000-D/01(A) | RR SB. 72-K434 | Pkg B IPC R1/R2 modification | 2 | Annex 16/I | 8/13 | 4 | 90.5 | 100.9 | 10.4 | 85.2 | 97.9 | 12.7 | 95.1 | 104.3 | 9.2 | 270.8 | 303.1 | 32.3 |  | 2024-09-27
A123013 | EASA.IM.A.115 | 32 | 2025-06-11 | The Boeing Company | 787-8 |  |  |  | Valid for aircraft with main landing gear plugs (Line 79 and after, or pre Line 79 with Service Bulletin B787-81205-SB320006-00) | 223122 | 172365 | Rolls-Royce | Trent 1000-D/01(A) | RR SB. 72-K434 | Pkg B IPC R1/R2 modification | 2 | Annex 16/I | 8/13 | 4 | 90.5 | 100.9 | 10.4 | 85 | 97.9 | 12.9 | 95.1 | 104.2 | 9.1 | 270.6 | 303 | 32.4 |  | 2024-09-27
A123012 | EASA.IM.A.115 | 32 | 2025-06-11 | The Boeing Company | 787-8 |  |  |  | Valid for aircraft with main landing gear plugs (Line 79 and after, or pre Line 79 with Service Bulletin B787-81205-SB320006-00) | 219538 | 167829 | Rolls-Royce | Trent 1000-D/01(A) | RR SB. 72-K434 | Pkg B IPC R1/R2 modification | 2 | Annex 16/I | 8/13 | 4 | 90.6 | 100.8 | 10.2 | 84.6 | 97.8 | 13.2 | 95.1 | 104.2 | 9.1 | 270.3 | 302.8 | 32.5 |  | 2024-09-27
A123011 | EASA.IM.A.115 | 32 | 2025-06-11 | The Boeing Company | 787-8 |  |  |  | Valid for aircraft with main landing gear plugs (Line 79 and after, or pre Line 79 with Service Bulletin B787-81205-SB320006-00) | 211963 | 167829 | Rolls-Royce | Trent 1000-D/01(A) | RR SB. 72-K434 | Pkg B IPC R1/R2 modification | 2 | Annex 16/I | 8/13 | 4 | 90.7 | 100.7 | 10 | 83.7 | 97.6 | 13.9 | 95.1 | 104.1 | 9 | 269.5 | 302.4 | 32.9 |  | 2024-09-27
A123010 | EASA.IM.A.115 | 32 | 2025-06-11 | The Boeing Company | 787-8 |  |  |  | Valid for aircraft with main landing gear plugs (Line 79 and after, or pre Line 79 with Service Bulletin B787-81205-SB320006-00) | 209967 | 165561 | Rolls-Royce | Trent 1000-D/01(A) | RR SB. 72-K434 | Pkg B IPC R1/R2 modification | 2 | Annex 16/I | 8/13 | 4 | 90.7 | 100.6 | 9.9 | 83.5 | 97.5 | 14 | 95 | 104 | 9 | 269.2 | 302.1 | 32.9 |  | 2024-09-27
A123009 | EASA.IM.A.115 | 32 | 2025-06-11 | The Boeing Company | 787-8 |  |  |  | Valid for aircraft with main landing gear plugs (Line 79 and after, or pre Line 79 with Service Bulletin B787-81205-SB320006-00) | 199580 | 161025 | Rolls-Royce | Trent 1000-D/01(A) | RR SB. 72-K434 | Pkg B IPC R1/R2 modification | 2 | Annex 16/I | 8/13 | 4 | 90.9 | 100.4 | 9.5 | 82.3 | 97.2 | 14.9 | 94.9 | 103.9 | 9 | 268.1 | 301.5 | 33.4 |  | 2024-09-27
A123008 | EASA.IM.A.115 | 32 | 2025-06-11 | The Boeing Company | 787-8 |  |  |  | Valid for aircraft with main landing gear plugs (Line 79 and after, or pre Line 79 with Service Bulletin B787-81205-SB320006-00) | 192958 | 156489 | Rolls-Royce | Trent 1000-D/01(A) | RR SB. 72-K434 | Pkg B IPC R1/R2 modification | 2 | Annex 16/I | 8/13 | 4 | 91 | 100.3 | 9.3 | 81.5 | 97 | 15.5 | 94.8 | 103.7 | 8.9 | 267.3 | 301 | 33.7 |  | 2024-09-27
A123007 | EASA.IM.A.115 | 32 | 2025-06-11 | The Boeing Company | 787-8 |  |  |  | Valid for aircraft with main landing gear plugs (Line 79 and after, or pre Line 79 with Service Bulletin B787-81205-SB320006-00) | 189964 | 172365 | Rolls-Royce | Trent 1000-D/01(A) | RR SB. 72-K434 | Pkg B IPC R1/R2 modification | 2 | Annex 16/I | 8/13 | 4 | 91 | 100.3 | 9.3 | 81.2 | 96.9 | 15.7 | 95.1 | 103.7 | 8.6 | 267.3 | 300.9 | 33.6 |  | 2024-09-27
A123006 | EASA.IM.A.115 | 32 | 2025-06-11 | The Boeing Company | 787-8 |  |  |  | Valid for aircraft with main landing gear plugs (Line 79 and after, or pre Line 79 with Service Bulletin B787-81205-SB320006-00) | 187469 | 171956 | Rolls-Royce | Trent 1000-D/01(A) | RR SB. 72-K434 | Pkg B IPC R1/R2 modification | 2 | Annex 16/I | 8/13 | 4 | 91.1 | 100.2 | 9.1 | 80.9 | 96.9 | 16 | 95.1 | 103.6 | 8.5 | 267.1 | 300.7 | 33.6 |  | 2024-09-27
A123005 | EASA.IM.A.115 | 32 | 2025-06-11 | The Boeing Company | 787-8 |  |  |  | Valid for aircraft with main landing gear plugs (Line 79 and after, or pre Line 79 with Service Bulletin B787-81205-SB320006-00) | 171956 | 171956 | Rolls-Royce | Trent 1000-D/01(A) | RR SB. 72-K434 | Pkg B IPC R1/R2 modification | 2 | Annex 16/I | 8/13 | 4 | 91.2 | 99.9 | 8.7 | 79.1 | 96.4 | 17.3 | 95.1 | 103.4 | 8.3 | 265.4 | 299.7 | 34.3 |  | 2024-09-27
A120323 | EASA.IM.A.115 | 32 | 2025-06-11 | The Boeing Company | 787-8 |  |  |  | Valid for aircraft with main landing gear plugs (Line 79 and after, or pre Line 79 with Service Bulletin B787-81205-SB320006-00) | 227930 | 172365 | Rolls-Royce | Trent 1000-D/01(A) |  |  | 2 | Annex 16/I | 5/9 | 4 | 90.6 | 100.9 | 10.3 | 85.7 | 98 | 12.3 | 94.9 | 104.3 | 9.4 | 271.2 | 303.2 | 32 |  | 2014-05-22 | 2016-06-09 | Engine designation harmonised
A120324 | EASA.IM.A.115 | 32 | 2025-06-11 | The Boeing Company | 787-8 |  |  |  | Valid for aircraft with main landing gear plugs (Line 79 and after, or pre Line 79 with Service Bulletin B787-81205-SB320006-00) | 224981 | 172365 | Rolls-Royce | Trent 1000-D/01(A) |  |  | 2 | Annex 16/I | 5/9 | 4 | 90.6 | 100.9 | 10.3 | 85.3 | 97.9 | 12.6 | 94.9 | 104.3 | 9.4 | 270.8 | 303.1 | 32.3 |  | 2014-05-22 | 2016-06-09 | Engine designation harmonised
A120325 | EASA.IM.A.115 | 32 | 2025-06-11 | The Boeing Company | 787-8 |  |  |  | Valid for aircraft with main landing gear plugs (Line 79 and after, or pre Line 79 with Service Bulletin B787-81205-SB320006-00) | 223122 | 172365 | Rolls-Royce | Trent 1000-D/01(A) |  |  | 2 | Annex 16/I | 5/9 | 4 | 90.7 | 100.9 | 10.2 | 85.1 | 97.9 | 12.8 | 94.9 | 104.2 | 9.3 | 270.7 | 303 | 32.3 |  | 2014-05-22 | 2016-06-09 | Engine designation harmonised
A120326 | EASA.IM.A.115 | 32 | 2025-06-11 | The Boeing Company | 787-8 |  |  |  | Valid for aircraft with main landing gear plugs (Line 79 and after, or pre Line 79 with Service Bulletin B787-81205-SB320006-00) | 219538 | 167829 | Rolls-Royce | Trent 1000-D/01(A) |  |  | 2 | Annex 16/I | 5/9 | 4 | 90.7 | 100.8 | 10.1 | 84.6 | 97.8 | 13.2 | 94.8 | 104.2 | 9.4 | 270.1 | 302.8 | 32.7 |  | 2014-05-22 | 2016-06-09 | Engine designation harmonised
A120327 | EASA.IM.A.115 | 32 | 2025-06-11 | The Boeing Company | 787-8 |  |  |  | Valid for aircraft with main landing gear plugs (Line 79 and after, or pre Line 79 with Service Bulletin B787-81205-SB320006-00) | 211963 | 172365 | Rolls-Royce | Trent 1000-D/01(A) |  |  | 2 | Annex 16/I | 5/9 | 4 | 90.8 | 100.7 | 9.9 | 83.7 | 97.6 | 13.9 | 94.9 | 104.1 | 9.2 | 269.4 | 302.4 | 33 |  | 2014-05-22 | 2016-06-09 | Engine designation harmonised
A120328 | EASA.IM.A.115 | 32 | 2025-06-11 | The Boeing Company | 787-8 |  |  |  | Valid for aircraft with main landing gear plugs (Line 79 and after, or pre Line 79 with Service Bulletin B787-81205-SB320006-00) | 209967 | 172365 | Rolls-Royce | Trent 1000-D/01(A) |  |  | 2 | Annex 16/I | 5/9 | 4 | 90.8 | 100.6 | 9.8 | 83.5 | 97.5 | 14 | 94.9 | 104 | 9.1 | 269.2 | 302.1 | 32.9 |  | 2014-05-22 | 2016-06-09 | Engine designation harmonised
A120329 | EASA.IM.A.115 | 32 | 2025-06-11 | The Boeing Company | 787-8 |  |  |  | Valid for aircraft with main landing gear plugs (Line 79 and after, or pre Line 79 with Service Bulletin B787-81205-SB320006-00) | 199580 | 161025 | Rolls-Royce | Trent 1000-D/01(A) |  |  | 2 | Annex 16/I | 5/9 | 4 | 91 | 100.4 | 9.4 | 82.2 | 97.2 | 15 | 94.7 | 103.9 | 9.2 | 267.9 | 301.5 | 33.6 |  | 2014-05-22 | 2016-06-09 | Engine designation harmonised
A120330 | EASA.IM.A.115 | 32 | 2025-06-11 | The Boeing Company | 787-8 |  |  |  | Valid for aircraft with main landing gear plugs (Line 79 and after, or pre Line 79 with Service Bulletin B787-81205-SB320006-00) | 192958 | 156489 | Rolls-Royce | Trent 1000-D/01(A) |  |  | 2 | Annex 16/I | 5/9 | 4 | 91.1 | 100.3 | 9.2 | 81.4 | 97 | 15.6 | 94.5 | 103.7 | 9.2 | 267 | 301 | 34 |  | 2014-05-22 | 2016-06-09 | Engine designation harmonised
A120331 | EASA.IM.A.115 | 32 | 2025-06-11 | The Boeing Company | 787-8 |  |  |  | Valid for aircraft with main landing gear plugs (Line 79 and after, or pre Line 79 with Service Bulletin B787-81205-SB320006-00) | 189964 | 172365 | Rolls-Royce | Trent 1000-D/01(A) |  |  | 2 | Annex 16/I | 5/9 | 4 | 91.1 | 100.3 | 9.2 | 81 | 96.9 | 15.9 | 94.9 | 103.7 | 8.8 | 267 | 300.9 | 33.9 |  | 2014-05-22 | 2016-06-09 | Engine designation harmonised
A120332 | EASA.IM.A.115 | 32 | 2025-06-11 | The Boeing Company | 787-8 |  |  |  | Valid for aircraft with main landing gear plugs (Line 79 and after, or pre Line 79 with Service Bulletin B787-81205-SB320006-00) | 187016 | 171956 | Rolls-Royce | Trent 1000-D/01(A) |  |  | 2 | Annex 16/I | 5/9 | 4 | 91.2 | 100.2 | 9 | 80.7 | 96.8 | 16.1 | 94.9 | 103.6 | 8.7 | 266.8 | 300.6 | 33.8 |  | 2014-05-22 | 2016-06-09 | Engine designation harmonised
A120333 | EASA.IM.A.115 | 32 | 2025-06-11 | The Boeing Company | 787-8 |  |  |  | Valid for aircraft with main landing gear plugs (Line 79 and after, or pre Line 79 with Service Bulletin B787-81205-SB320006-00) | 171956 | 171956 | Rolls-Royce | Trent 1000-D/01(A) |  |  | 2 | Annex 16/I | 5/9 | 4 | 91.3 | 99.9 | 8.6 | 78.9 | 96.4 | 17.5 | 94.9 | 103.4 | 8.5 | 265.1 | 299.7 | 34.6 |  | 2014-05-22 | 2016-06-09 | Engine designation harmonised
A123097 | EASA.IM.A.115 | 32 | 2025-06-11 | The Boeing Company | 787-8 |  |  |  | Valid for aircraft with main landing gear plugs (Line 79 and after, or pre Line 79 with Service Bulletin B787-81205-SB320006-00) | 227930 | 172365 | Rolls-Royce | Trent 1000-D/01(A), Trent 1000-D/01(A) | n/a, Rolls-Royce SB 72-K434 | Engine Intermix, Pkg B IPC R1/R2 modification | 2 | Annex 16/I | 8/13 | 4 | 90.6 | 100.9 | 10.3 | 85.7 | 98 | 12.3 | 95.1 | 104.3 | 9.2 | 271.4 | 303.2 | 31.8 |  | 2024-09-27
A123096 | EASA.IM.A.115 | 32 | 2025-06-11 | The Boeing Company | 787-8 |  |  |  | Valid for aircraft with main landing gear plugs (Line 79 and after, or pre Line 79 with Service Bulletin B787-81205-SB320006-00) | 224981 | 172365 | Rolls-Royce | Trent 1000-D/01(A), Trent 1000-D/01(A) | n/a, Rolls-Royce SB 72-K434 | Engine Intermix, Pkg B IPC R1/R2 modification | 2 | Annex 16/I | 8/13 | 4 | 90.6 | 100.9 | 10.3 | 85.3 | 97.9 | 12.6 | 95.1 | 104.3 | 9.2 | 271 | 303.1 | 32.1 |  | 2024-09-27
A123095 | EASA.IM.A.115 | 32 | 2025-06-11 | The Boeing Company | 787-8 |  |  |  | Valid for aircraft with main landing gear plugs (Line 79 and after, or pre Line 79 with Service Bulletin B787-81205-SB320006-00) | 223122 | 172365 | Rolls-Royce | Trent 1000-D/01(A), Trent 1000-D/01(A) | n/a, Rolls-Royce SB 72-K434 | Engine Intermix, Pkg B IPC R1/R2 modification | 2 | Annex 16/I | 8/13 | 4 | 90.7 | 100.9 | 10.2 | 85.1 | 97.9 | 12.8 | 95.1 | 104.2 | 9.1 | 270.9 | 303 | 32.1 |  | 2024-09-27
A123094 | EASA.IM.A.115 | 32 | 2025-06-11 | The Boeing Company | 787-8 |  |  |  | Valid for aircraft with main landing gear plugs (Line 79 and after, or pre Line 79 with Service Bulletin B787-81205-SB320006-00) | 219538 | 167829 | Rolls-Royce | Trent 1000-D/01(A), Trent 1000-D/01(A) | n/a, Rolls-Royce SB 72-K434 | Engine Intermix, Pkg B IPC R1/R2 modification | 2 | Annex 16/I | 8/13 | 4 | 90.7 | 100.8 | 10.1 | 84.6 | 97.8 | 13.2 | 95.1 | 104.2 | 9.1 | 270.4 | 302.8 | 32.4 |  | 2024-09-27
A123093 | EASA.IM.A.115 | 32 | 2025-06-11 | The Boeing Company | 787-8 |  |  |  | Valid for aircraft with main landing gear plugs (Line 79 and after, or pre Line 79 with Service Bulletin B787-81205-SB320006-00) | 211963 | 167829 | Rolls-Royce | Trent 1000-D/01(A), Trent 1000-D/01(A) | n/a, Rolls-Royce SB 72-K434 | Engine Intermix, Pkg B IPC R1/R2 modification | 2 | Annex 16/I | 8/13 | 4 | 90.8 | 100.7 | 9.9 | 83.7 | 97.6 | 13.9 | 95.1 | 104.1 | 9 | 269.6 | 302.4 | 32.8 |  | 2024-09-27
A123092 | EASA.IM.A.115 | 32 | 2025-06-11 | The Boeing Company | 787-8 |  |  |  | Valid for aircraft with main landing gear plugs (Line 79 and after, or pre Line 79 with Service Bulletin B787-81205-SB320006-00) | 209967 | 165561 | Rolls-Royce | Trent 1000-D/01(A), Trent 1000-D/01(A) | n/a, Rolls-Royce SB 72-K434 | Engine Intermix, Pkg B IPC R1/R2 modification | 2 | Annex 16/I | 8/13 | 4 | 90.8 | 100.6 | 9.8 | 83.5 | 97.5 | 14 | 95 | 104 | 9 | 269.3 | 302.1 | 32.8 |  | 2024-09-27
A123091 | EASA.IM.A.115 | 32 | 2025-06-11 | The Boeing Company | 787-8 |  |  |  | Valid for aircraft with main landing gear plugs (Line 79 and after, or pre Line 79 with Service Bulletin B787-81205-SB320006-00) | 199580 | 161025 | Rolls-Royce | Trent 1000-D/01(A), Trent 1000-D/01(A) | n/a, Rolls-Royce SB 72-K434 | Engine Intermix, Pkg B IPC R1/R2 modification | 2 | Annex 16/I | 8/13 | 4 | 91 | 100.4 | 9.4 | 82.3 | 97.2 | 14.9 | 94.9 | 103.9 | 9 | 268.2 | 301.5 | 33.3 |  | 2024-09-27
A123090 | EASA.IM.A.115 | 32 | 2025-06-11 | The Boeing Company | 787-8 |  |  |  | Valid for aircraft with main landing gear plugs (Line 79 and after, or pre Line 79 with Service Bulletin B787-81205-SB320006-00) | 192958 | 156489 | Rolls-Royce | Trent 1000-D/01(A), Trent 1000-D/01(A) | n/a, Rolls-Royce SB 72-K434 | Engine Intermix, Pkg B IPC R1/R2 modification | 2 | Annex 16/I | 8/13 | 4 | 91.1 | 100.3 | 9.2 | 81.5 | 97 | 15.5 | 94.8 | 103.7 | 8.9 | 267.4 | 301 | 33.6 |  | 2024-09-27
A123089 | EASA.IM.A.115 | 32 | 2025-06-11 | The Boeing Company | 787-8 |  |  |  | Valid for aircraft with main landing gear plugs (Line 79 and after, or pre Line 79 with Service Bulletin B787-81205-SB320006-00) | 189964 | 172365 | Rolls-Royce | Trent 1000-D/01(A), Trent 1000-D/01(A) | n/a, Rolls-Royce SB 72-K434 | Engine Intermix, Pkg B IPC R1/R2 modification | 2 | Annex 16/I | 8/13 | 4 | 91.1 | 100.3 | 9.2 | 81.2 | 96.9 | 15.7 | 95.1 | 103.7 | 8.6 | 267.4 | 300.9 | 33.5 |  | 2024-09-27
A123088 | EASA.IM.A.115 | 32 | 2025-06-11 | The Boeing Company | 787-8 |  |  |  | Valid for aircraft with main landing gear plugs (Line 79 and after, or pre Line 79 with Service Bulletin B787-81205-SB320006-00) | 187469 | 171956 | Rolls-Royce | Trent 1000-D/01(A), Trent 1000-D/01(A) | n/a, Rolls-Royce SB 72-K434 | Engine Intermix, Pkg B IPC R1/R2 modification | 2 | Annex 16/I | 8/13 | 4 | 91.2 | 100.2 | 9 | 80.9 | 96.9 | 16 | 95.1 | 103.6 | 8.5 | 267.2 | 300.7 | 33.5 |  | 2024-09-27
A123087 | EASA.IM.A.115 | 32 | 2025-06-11 | The Boeing Company | 787-8 |  |  |  | Valid for aircraft with main landing gear plugs (Line 79 and after, or pre Line 79 with Service Bulletin B787-81205-SB320006-00) | 171956 | 171956 | Rolls-Royce | Trent 1000-D/01(A), Trent 1000-D/01(A) | n/a, Rolls-Royce SB 72-K434 | Engine Intermix, Pkg B IPC R1/R2 modification | 2 | Annex 16/I | 8/13 | 4 | 91.3 | 99.9 | 8.6 | 79.1 | 96.4 | 17.3 | 95.1 | 103.4 | 8.3 | 265.5 | 299.7 | 34.2 |  | 2024-09-27
A120376 | EASA.IM.A.115 | 32 | 2025-06-11 | The Boeing Company | 787-8 |  |  |  | Valid for aircraft with main landing gear plugs (Line 79 and after, or pre Line 79 with Service Bulletin B787-81205-SB320006-00) | 227930 | 172365 | Rolls-Royce | Trent 1000-D/01(A), Trent 1000-D2 |  | Engine intermix | 2 | Annex 16/I | 6/10 | 4 | 90.7 | 100.9 | 10.2 | 85.7 | 98 | 12.3 | 94.9 | 104.3 | 9.4 | 271.3 | 303.2 | 31.9 |  | 2014-09-09 | 2016-06-07 | Engine designation and Noise levels revised
A120377 | EASA.IM.A.115 | 32 | 2025-06-11 | The Boeing Company | 787-8 |  |  |  | Valid for aircraft with main landing gear plugs (Line 79 and after, or pre Line 79 with Service Bulletin B787-81205-SB320006-00) | 224981 | 172365 | Rolls-Royce | Trent 1000-D/01(A), Trent 1000-D2 |  | Engine intermix | 2 | Annex 16/I | 6/10 | 4 | 90.7 | 100.9 | 10.2 | 85.3 | 97.9 | 12.6 | 94.9 | 104.3 | 9.4 | 270.9 | 303.1 | 32.2 |  | 2014-09-09 | 2016-06-07 | Engine designation and Noise levels revised
A120378 | EASA.IM.A.115 | 32 | 2025-06-11 | The Boeing Company | 787-8 |  |  |  | Valid for aircraft with main landing gear plugs (Line 79 and after, or pre Line 79 with Service Bulletin B787-81205-SB320006-00) | 223122 | 172365 | Rolls-Royce | Trent 1000-D/01(A), Trent 1000-D2 |  | Engine intermix | 2 | Annex 16/I | 6/10 | 4 | 90.7 | 100.9 | 10.2 | 85.1 | 97.9 | 12.8 | 94.9 | 104.2 | 9.3 | 270.7 | 303 | 32.3 |  | 2014-09-09 | 2016-06-07 | Engine designation and Noise levels revised
A120379 | EASA.IM.A.115 | 32 | 2025-06-11 | The Boeing Company | 787-8 |  |  |  | Valid for aircraft with main landing gear plugs (Line 79 and after, or pre Line 79 with Service Bulletin B787-81205-SB320006-00) | 219538 | 167829 | Rolls-Royce | Trent 1000-D/01(A), Trent 1000-D2 |  | Engine intermix | 2 | Annex 16/I | 6/10 | 4 | 90.8 | 100.8 | 10 | 84.6 | 97.8 | 13.2 | 94.8 | 104.2 | 9.4 | 270.2 | 302.8 | 32.6 |  | 2014-09-09 | 2016-06-07 | Engine designation and Noise levels revised
A120380 | EASA.IM.A.115 | 32 | 2025-06-11 | The Boeing Company | 787-8 |  |  |  | Valid for aircraft with main landing gear plugs (Line 79 and after, or pre Line 79 with Service Bulletin B787-81205-SB320006-00) | 211963 | 172365 | Rolls-Royce | Trent 1000-D/01(A), Trent 1000-D2 |  | Engine intermix | 2 | Annex 16/I | 6/10 | 4 | 90.9 | 100.7 | 9.8 | 83.8 | 97.6 | 13.8 | 94.9 | 104.1 | 9.2 | 269.6 | 302.4 | 32.8 |  | 2014-09-09 | 2016-06-07 | Engine designation and Noise levels revised
A120381 | EASA.IM.A.115 | 32 | 2025-06-11 | The Boeing Company | 787-8 |  |  |  | Valid for aircraft with main landing gear plugs (Line 79 and after, or pre Line 79 with Service Bulletin B787-81205-SB320006-00) | 209967 | 172365 | Rolls-Royce | Trent 1000-D/01(A), Trent 1000-D2 |  | Engine intermix | 2 | Annex 16/I | 6/10 | 4 | 90.9 | 100.6 | 9.7 | 83.5 | 97.5 | 14 | 94.9 | 104 | 9.1 | 269.3 | 302.1 | 32.8 |  | 2014-09-09 | 2016-06-07 | Engine designation and Noise levels revised
A120382 | EASA.IM.A.115 | 32 | 2025-06-11 | The Boeing Company | 787-8 |  |  |  | Valid for aircraft with main landing gear plugs (Line 79 and after, or pre Line 79 with Service Bulletin B787-81205-SB320006-00) | 199580 | 161025 | Rolls-Royce | Trent 1000-D/01(A), Trent 1000-D2 |  | Engine intermix | 2 | Annex 16/I | 6/10 | 4 | 91.1 | 100.4 | 9.3 | 82.3 | 97.2 | 14.9 | 94.7 | 103.9 | 9.2 | 268.1 | 301.5 | 33.4 |  | 2014-09-09 | 2016-06-07 | Engine designation and Noise levels revised
A120383 | EASA.IM.A.115 | 32 | 2025-06-11 | The Boeing Company | 787-8 |  |  |  | Valid for aircraft with main landing gear plugs (Line 79 and after, or pre Line 79 with Service Bulletin B787-81205-SB320006-00) | 192958 | 156489 | Rolls-Royce | Trent 1000-D/01(A), Trent 1000-D2 |  | Engine intermix | 2 | Annex 16/I | 6/10 | 4 | 91.2 | 100.3 | 9.1 | 81.5 | 97 | 15.5 | 94.5 | 103.7 | 9.2 | 267.2 | 301 | 33.8 |  | 2014-09-09 | 2016-06-07 | Engine designation and Noise levels revised
A120384 | EASA.IM.A.115 | 32 | 2025-06-11 | The Boeing Company | 787-8 |  |  |  | Valid for aircraft with main landing gear plugs (Line 79 and after, or pre Line 79 with Service Bulletin B787-81205-SB320006-00) | 189964 | 172365 | Rolls-Royce | Trent 1000-D/01(A), Trent 1000-D2 |  | Engine intermix | 2 | Annex 16/I | 6/10 | 4 | 91.2 | 100.3 | 9.1 | 81.1 | 96.9 | 15.8 | 94.9 | 103.7 | 8.8 | 267.2 | 300.9 | 33.7 |  | 2014-09-09 | 2016-06-07 | Engine designation and Noise levels revised
A120385 | EASA.IM.A.115 | 32 | 2025-06-11 | The Boeing Company | 787-8 |  |  |  | Valid for aircraft with main landing gear plugs (Line 79 and after, or pre Line 79 with Service Bulletin B787-81205-SB320006-00) | 187016 | 171956 | Rolls-Royce | Trent 1000-D/01(A), Trent 1000-D2 |  | Engine intermix | 2 | Annex 16/I | 6/10 | 4 | 91.2 | 100.2 | 9 | 80.8 | 96.8 | 16 | 94.9 | 103.6 | 8.7 | 266.9 | 300.6 | 33.7 |  | 2014-09-09 | 2016-06-07 | Engine designation and Noise levels revised
A120386 | EASA.IM.A.115 | 32 | 2025-06-11 | The Boeing Company | 787-8 |  |  |  | Valid for aircraft with main landing gear plugs (Line 79 and after, or pre Line 79 with Service Bulletin B787-81205-SB320006-00) | 171956 | 171956 | Rolls-Royce | Trent 1000-D/01(A), Trent 1000-D2 |  | Engine intermix | 2 | Annex 16/I | 6/10 | 4 | 91.4 | 99.9 | 8.5 | 78.9 | 96.4 | 17.5 | 94.9 | 103.4 | 8.5 | 265.2 | 299.7 | 34.5 |  | 2014-09-09 | 2016-06-07 | Engine designation and Noise levels revised
A123108 | EASA.IM.A.115 | 32 | 2025-06-11 | The Boeing Company | 787-8 |  |  |  | Valid for aircraft with main landing gear plugs (Line 79 and after, or pre Line 79 with Service Bulletin B787-81205-SB320006-00) | 227930 | 172365 | Rolls-Royce | Trent 1000-D/01(A), Trent 1000-D2 | Rolls-Royce SB 72-K434, n/a | Engine Intermix, Pkg B IPC R1/R2 modification | 2 | Annex 16/I | 8/13 | 4 | 90.7 | 100.9 | 10.2 | 85.7 | 98 | 12.3 | 95.1 | 104.3 | 9.2 | 271.5 | 303.2 | 31.7 |  | 2024-09-27
A123107 | EASA.IM.A.115 | 32 | 2025-06-11 | The Boeing Company | 787-8 |  |  |  | Valid for aircraft with main landing gear plugs (Line 79 and after, or pre Line 79 with Service Bulletin B787-81205-SB320006-00) | 224981 | 172365 | Rolls-Royce | Trent 1000-D/01(A), Trent 1000-D2 | Rolls-Royce SB 72-K434, n/a | Engine Intermix, Pkg B IPC R1/R2 modification | 2 | Annex 16/I | 8/13 | 4 | 90.7 | 100.9 | 10.2 | 85.3 | 97.9 | 12.6 | 95.1 | 104.3 | 9.2 | 271.1 | 303.1 | 32 |  | 2024-09-27
A123106 | EASA.IM.A.115 | 32 | 2025-06-11 | The Boeing Company | 787-8 |  |  |  | Valid for aircraft with main landing gear plugs (Line 79 and after, or pre Line 79 with Service Bulletin B787-81205-SB320006-00) | 223122 | 172365 | Rolls-Royce | Trent 1000-D/01(A), Trent 1000-D2 | Rolls-Royce SB 72-K434, n/a | Engine Intermix, Pkg B IPC R1/R2 modification | 2 | Annex 16/I | 8/13 | 4 | 90.7 | 100.9 | 10.2 | 85.1 | 97.9 | 12.8 | 95.1 | 104.2 | 9.1 | 270.9 | 303 | 32.1 |  | 2024-09-27
A123105 | EASA.IM.A.115 | 32 | 2025-06-11 | The Boeing Company | 787-8 |  |  |  | Valid for aircraft with main landing gear plugs (Line 79 and after, or pre Line 79 with Service Bulletin B787-81205-SB320006-00) | 219538 | 167829 | Rolls-Royce | Trent 1000-D/01(A), Trent 1000-D2 | Rolls-Royce SB 72-K434, n/a | Engine Intermix, Pkg B IPC R1/R2 modification | 2 | Annex 16/I | 8/13 | 4 | 90.8 | 100.8 | 10 | 84.6 | 97.8 | 13.2 | 95.1 | 104.2 | 9.1 | 270.5 | 302.8 | 32.3 |  | 2024-09-27
A123104 | EASA.IM.A.115 | 32 | 2025-06-11 | The Boeing Company | 787-8 |  |  |  | Valid for aircraft with main landing gear plugs (Line 79 and after, or pre Line 79 with Service Bulletin B787-81205-SB320006-00) | 211963 | 167829 | Rolls-Royce | Trent 1000-D/01(A), Trent 1000-D2 | Rolls-Royce SB 72-K434, n/a | Engine Intermix, Pkg B IPC R1/R2 modification | 2 | Annex 16/I | 8/13 | 4 | 90.9 | 100.7 | 9.8 | 83.8 | 97.6 | 13.8 | 95.1 | 104.1 | 9 | 269.8 | 302.4 | 32.6 |  | 2024-09-27
A123103 | EASA.IM.A.115 | 32 | 2025-06-11 | The Boeing Company | 787-8 |  |  |  | Valid for aircraft with main landing gear plugs (Line 79 and after, or pre Line 79 with Service Bulletin B787-81205-SB320006-00) | 209967 | 165561 | Rolls-Royce | Trent 1000-D/01(A), Trent 1000-D2 | Rolls-Royce SB 72-K434, n/a | Engine Intermix, Pkg B IPC R1/R2 modification | 2 | Annex 16/I | 8/13 | 4 | 90.9 | 100.6 | 9.7 | 83.5 | 97.5 | 14 | 95 | 104 | 9 | 269.4 | 302.1 | 32.7 |  | 2024-09-27
A123102 | EASA.IM.A.115 | 32 | 2025-06-11 | The Boeing Company | 787-8 |  |  |  | Valid for aircraft with main landing gear plugs (Line 79 and after, or pre Line 79 with Service Bulletin B787-81205-SB320006-00) | 199580 | 161025 | Rolls-Royce | Trent 1000-D/01(A), Trent 1000-D2 | Rolls-Royce SB 72-K434, n/a | Engine Intermix, Pkg B IPC R1/R2 modification | 2 | Annex 16/I | 8/13 | 4 | 91.1 | 100.4 | 9.3 | 82.3 | 97.2 | 14.9 | 94.9 | 103.9 | 9 | 268.3 | 301.5 | 33.2 |  | 2024-09-27
A123101 | EASA.IM.A.115 | 32 | 2025-06-11 | The Boeing Company | 787-8 |  |  |  | Valid for aircraft with main landing gear plugs (Line 79 and after, or pre Line 79 with Service Bulletin B787-81205-SB320006-00) | 192958 | 156489 | Rolls-Royce | Trent 1000-D/01(A), Trent 1000-D2 | Rolls-Royce SB 72-K434, n/a | Engine Intermix, Pkg B IPC R1/R2 modification | 2 | Annex 16/I | 8/13 | 4 | 91.2 | 100.3 | 9.1 | 81.5 | 97 | 15.5 | 94.8 | 103.7 | 8.9 | 267.5 | 301 | 33.5 |  | 2024-09-27
A123100 | EASA.IM.A.115 | 32 | 2025-06-11 | The Boeing Company | 787-8 |  |  |  | Valid for aircraft with main landing gear plugs (Line 79 and after, or pre Line 79 with Service Bulletin B787-81205-SB320006-00) | 189964 | 172365 | Rolls-Royce | Trent 1000-D/01(A), Trent 1000-D2 | Rolls-Royce SB 72-K434, n/a | Engine Intermix, Pkg B IPC R1/R2 modification | 2 | Annex 16/I | 8/13 | 4 | 91.2 | 100.3 | 9.1 | 81.2 | 96.9 | 15.7 | 95.1 | 103.7 | 8.6 | 267.5 | 300.9 | 33.4 |  | 2024-09-27
A123099 | EASA.IM.A.115 | 32 | 2025-06-11 | The Boeing Company | 787-8 |  |  |  | Valid for aircraft with main landing gear plugs (Line 79 and after, or pre Line 79 with Service Bulletin B787-81205-SB320006-00) | 187469 | 171956 | Rolls-Royce | Trent 1000-D/01(A), Trent 1000-D2 | Rolls-Royce SB 72-K434, n/a | Engine Intermix, Pkg B IPC R1/R2 modification | 2 | Annex 16/I | 8/13 | 4 | 91.2 | 100.2 | 9 | 80.9 | 96.9 | 16 | 95.1 | 103.6 | 8.5 | 267.2 | 300.7 | 33.5 |  | 2024-09-27
A123098 | EASA.IM.A.115 | 32 | 2025-06-11 | The Boeing Company | 787-8 |  |  |  | Valid for aircraft with main landing gear plugs (Line 79 and after, or pre Line 79 with Service Bulletin B787-81205-SB320006-00) | 171956 | 171956 | Rolls-Royce | Trent 1000-D/01(A), Trent 1000-D2 | Rolls-Royce SB 72-K434, n/a | Engine Intermix, Pkg B IPC R1/R2 modification | 2 | Annex 16/I | 8/13 | 4 | 91.4 | 99.9 | 8.5 | 79.1 | 96.4 | 17.3 | 95.1 | 103.4 | 8.3 | 265.6 | 299.7 | 34.1 |  | 2024-09-27
A121954 | EASA.IM.A.115 | 32 | 2025-06-11 | The Boeing Company | 787-8 |  |  |  | Valid for aircraft with main landing gear plugs (Line 79 and after, or pre Line 79 with Service Bulletin B787-81205-SB320006-00) | 227930 | 172365 | Rolls-Royce | Trent 1000-D/01(A), Trent 1000-D3 |  | Engine intermix | 2 | Annex 16/I | 6/10 | 4 | 91.3 | 100.9 | 9.6 | 86.3 | 98 | 11.7 | 95.6 | 104.3 | 8.7 | 273.2 | 303.2 | 30 |  | 2017-12-10
A121955 | EASA.IM.A.115 | 32 | 2025-06-11 | The Boeing Company | 787-8 |  |  |  | Valid for aircraft with main landing gear plugs (Line 79 and after, or pre Line 79 with Service Bulletin B787-81205-SB320006-00) | 224981 | 172365 | Rolls-Royce | Trent 1000-D/01(A), Trent 1000-D3 |  | Engine intermix | 2 | Annex 16/I | 6/10 | 4 | 91.3 | 100.9 | 9.6 | 85.9 | 97.9 | 12 | 95.6 | 104.3 | 8.7 | 272.8 | 303.1 | 30.3 |  | 2017-12-10
A121956 | EASA.IM.A.115 | 32 | 2025-06-11 | The Boeing Company | 787-8 |  |  |  | Valid for aircraft with main landing gear plugs (Line 79 and after, or pre Line 79 with Service Bulletin B787-81205-SB320006-00) | 223122 | 172365 | Rolls-Royce | Trent 1000-D/01(A), Trent 1000-D3 |  | Engine intermix | 2 | Annex 16/I | 6/10 | 4 | 91.4 | 100.9 | 9.5 | 85.7 | 97.9 | 12.2 | 95.6 | 104.2 | 8.6 | 272.7 | 303 | 30.3 |  | 2017-12-10
A121957 | EASA.IM.A.115 | 32 | 2025-06-11 | The Boeing Company | 787-8 |  |  |  | Valid for aircraft with main landing gear plugs (Line 79 and after, or pre Line 79 with Service Bulletin B787-81205-SB320006-00) | 219538 | 167829 | Rolls-Royce | Trent 1000-D/01(A), Trent 1000-D3 |  | Engine intermix | 2 | Annex 16/I | 6/10 | 4 | 91.4 | 100.8 | 9.4 | 85.2 | 97.8 | 12.6 | 95.5 | 104.2 | 8.7 | 272.1 | 302.8 | 30.7 |  | 2017-12-10
A121958 | EASA.IM.A.115 | 32 | 2025-06-11 | The Boeing Company | 787-8 |  |  |  | Valid for aircraft with main landing gear plugs (Line 79 and after, or pre Line 79 with Service Bulletin B787-81205-SB320006-00) | 211963 | 172365 | Rolls-Royce | Trent 1000-D/01(A), Trent 1000-D3 |  | Engine intermix | 2 | Annex 16/I | 6/10 | 4 | 91.5 | 100.7 | 9.2 | 84.3 | 97.6 | 13.3 | 95.6 | 104.1 | 8.5 | 271.4 | 302.4 | 31 |  | 2017-12-10
A121959 | EASA.IM.A.115 | 32 | 2025-06-11 | The Boeing Company | 787-8 |  |  |  | Valid for aircraft with main landing gear plugs (Line 79 and after, or pre Line 79 with Service Bulletin B787-81205-SB320006-00) | 209967 | 172365 | Rolls-Royce | Trent 1000-D/01(A), Trent 1000-D3 |  | Engine intermix | 2 | Annex 16/I | 6/10 | 4 | 91.6 | 100.6 | 9 | 84.1 | 97.5 | 13.4 | 95.6 | 104 | 8.4 | 271.3 | 302.1 | 30.8 |  | 2017-12-10
A121960 | EASA.IM.A.115 | 32 | 2025-06-11 | The Boeing Company | 787-8 |  |  |  | Valid for aircraft with main landing gear plugs (Line 79 and after, or pre Line 79 with Service Bulletin B787-81205-SB320006-00) | 199580 | 161025 | Rolls-Royce | Trent 1000-D/01(A), Trent 1000-D3 |  | Engine intermix | 2 | Annex 16/I | 6/10 | 4 | 91.7 | 100.4 | 8.7 | 82.9 | 97.2 | 14.3 | 95.4 | 103.9 | 8.5 | 270 | 301.5 | 31.5 |  | 2017-12-10
A121961 | EASA.IM.A.115 | 32 | 2025-06-11 | The Boeing Company | 787-8 |  |  |  | Valid for aircraft with main landing gear plugs (Line 79 and after, or pre Line 79 with Service Bulletin B787-81205-SB320006-00) | 192958 | 156489 | Rolls-Royce | Trent 1000-D/01(A), Trent 1000-D3 |  | Engine intermix | 2 | Annex 16/I | 6/10 | 4 | 91.8 | 100.3 | 8.5 | 82.1 | 97 | 14.9 | 95.3 | 103.7 | 8.4 | 269.2 | 301 | 31.8 |  | 2017-12-10
A121962 | EASA.IM.A.115 | 32 | 2025-06-11 | The Boeing Company | 787-8 |  |  |  | Valid for aircraft with main landing gear plugs (Line 79 and after, or pre Line 79 with Service Bulletin B787-81205-SB320006-00) | 189964 | 172365 | Rolls-Royce | Trent 1000-D/01(A), Trent 1000-D3 |  | Engine intermix | 2 | Annex 16/I | 6/10 | 4 | 91.9 | 100.3 | 8.4 | 81.7 | 96.9 | 15.2 | 95.6 | 103.7 | 8.1 | 269.2 | 300.9 | 31.7 |  | 2017-12-10
A121963 | EASA.IM.A.115 | 32 | 2025-06-11 | The Boeing Company | 787-8 |  |  |  | Valid for aircraft with main landing gear plugs (Line 79 and after, or pre Line 79 with Service Bulletin B787-81205-SB320006-00) | 187787 | 171956 | Rolls-Royce | Trent 1000-D/01(A), Trent 1000-D3 |  | Engine intermix | 2 | Annex 16/I | 6/10 | 4 | 91.9 | 100.2 | 8.3 | 81.4 | 96.9 | 15.5 | 95.6 | 103.7 | 8.1 | 268.9 | 300.8 | 31.9 |  | 2017-12-10
A121964 | EASA.IM.A.115 | 32 | 2025-06-11 | The Boeing Company | 787-8 |  |  |  | Valid for aircraft with main landing gear plugs (Line 79 and after, or pre Line 79 with Service Bulletin B787-81205-SB320006-00) | 187469 | 171956 | Rolls-Royce | Trent 1000-D/01(A), Trent 1000-D3 |  | Engine intermix | 2 | Annex 16/I | 6/10 | 4 | 91.9 | 100.2 | 8.3 | 81.3 | 96.9 | 15.6 | 95.6 | 103.6 | 8 | 268.8 | 300.7 | 31.9 |  | 2017-12-10
A121965 | EASA.IM.A.115 | 32 | 2025-06-11 | The Boeing Company | 787-8 |  |  |  | Valid for aircraft with main landing gear plugs (Line 79 and after, or pre Line 79 with Service Bulletin B787-81205-SB320006-00) | 171956 | 171956 | Rolls-Royce | Trent 1000-D/01(A), Trent 1000-D3 |  | Engine intermix | 2 | Annex 16/I | 6/10 | 4 | 92.1 | 99.9 | 7.8 | 79.2 | 96.4 | 17.2 | 95.6 | 103.4 | 7.8 | 266.9 | 299.7 | 32.8 |  | 2017-12-10
A123120 | EASA.IM.A.115 | 32 | 2025-06-11 | The Boeing Company | 787-8 |  |  |  | Valid for aircraft with main landing gear plugs (Line 79 and after, or pre Line 79 with Service Bulletin B787-81205-SB320006-00) | 227930 | 172365 | Rolls-Royce | Trent 1000-D/01(A), Trent 1000-D3 | Rolls-Royce SB 72-K434, n/a | Engine Intermix, Pkg B IPC R1/R2 modification | 2 | Annex 16/I | 8/13 | 4 | 91.3 | 100.9 | 9.6 | 86.3 | 98 | 11.7 | 95.6 | 104.3 | 8.7 | 273.2 | 303.2 | 30 |  | 2024-09-27
A123119 | EASA.IM.A.115 | 32 | 2025-06-11 | The Boeing Company | 787-8 |  |  |  | Valid for aircraft with main landing gear plugs (Line 79 and after, or pre Line 79 with Service Bulletin B787-81205-SB320006-00) | 224981 | 172365 | Rolls-Royce | Trent 1000-D/01(A), Trent 1000-D3 | Rolls-Royce SB 72-K434, n/a | Engine Intermix, Pkg B IPC R1/R2 modification | 2 | Annex 16/I | 8/13 | 4 | 91.3 | 100.9 | 9.6 | 85.9 | 97.9 | 12 | 95.6 | 104.3 | 8.7 | 272.8 | 303.1 | 30.3 |  | 2024-09-27
A123118 | EASA.IM.A.115 | 32 | 2025-06-11 | The Boeing Company | 787-8 |  |  |  | Valid for aircraft with main landing gear plugs (Line 79 and after, or pre Line 79 with Service Bulletin B787-81205-SB320006-00) | 223122 | 172365 | Rolls-Royce | Trent 1000-D/01(A), Trent 1000-D3 | Rolls-Royce SB 72-K434, n/a | Engine Intermix, Pkg B IPC R1/R2 modification | 2 | Annex 16/I | 8/13 | 4 | 91.4 | 100.9 | 9.5 | 85.7 | 97.9 | 12.2 | 95.6 | 104.2 | 8.6 | 272.7 | 303 | 30.3 |  | 2024-09-27
A123117 | EASA.IM.A.115 | 32 | 2025-06-11 | The Boeing Company | 787-8 |  |  |  | Valid for aircraft with main landing gear plugs (Line 79 and after, or pre Line 79 with Service Bulletin B787-81205-SB320006-00) | 219538 | 167829 | Rolls-Royce | Trent 1000-D/01(A), Trent 1000-D3 | Rolls-Royce SB 72-K434, n/a | Engine Intermix, Pkg B IPC R1/R2 modification | 2 | Annex 16/I | 8/13 | 4 | 91.4 | 100.8 | 9.4 | 85.2 | 97.8 | 12.6 | 95.5 | 104.2 | 8.7 | 272.1 | 302.8 | 30.7 |  | 2024-09-27
A123116 | EASA.IM.A.115 | 32 | 2025-06-11 | The Boeing Company | 787-8 |  |  |  | Valid for aircraft with main landing gear plugs (Line 79 and after, or pre Line 79 with Service Bulletin B787-81205-SB320006-00) | 211963 | 172365 | Rolls-Royce | Trent 1000-D/01(A), Trent 1000-D3 | Rolls-Royce SB 72-K434, n/a | Engine Intermix, Pkg B IPC R1/R2 modification | 2 | Annex 16/I | 8/13 | 4 | 91.5 | 100.7 | 9.2 | 84.3 | 97.6 | 13.3 | 95.6 | 104.1 | 8.5 | 271.4 | 302.4 | 31 |  | 2024-09-27
A123115 | EASA.IM.A.115 | 32 | 2025-06-11 | The Boeing Company | 787-8 |  |  |  | Valid for aircraft with main landing gear plugs (Line 79 and after, or pre Line 79 with Service Bulletin B787-81205-SB320006-00) | 209967 | 172365 | Rolls-Royce | Trent 1000-D/01(A), Trent 1000-D3 | Rolls-Royce SB 72-K434, n/a | Engine Intermix, Pkg B IPC R1/R2 modification | 2 | Annex 16/I | 8/13 | 4 | 91.6 | 100.6 | 9 | 84.1 | 97.5 | 13.4 | 95.6 | 104 | 8.4 | 271.3 | 302.1 | 30.8 |  | 2024-09-27
A123114 | EASA.IM.A.115 | 32 | 2025-06-11 | The Boeing Company | 787-8 |  |  |  | Valid for aircraft with main landing gear plugs (Line 79 and after, or pre Line 79 with Service Bulletin B787-81205-SB320006-00) | 199580 | 161025 | Rolls-Royce | Trent 1000-D/01(A), Trent 1000-D3 | Rolls-Royce SB 72-K434, n/a | Engine Intermix, Pkg B IPC R1/R2 modification | 2 | Annex 16/I | 8/13 | 4 | 91.7 | 100.4 | 8.7 | 82.9 | 97.2 | 14.3 | 95.4 | 103.9 | 8.5 | 270 | 301.5 | 31.5 |  | 2024-09-27
A123113 | EASA.IM.A.115 | 32 | 2025-06-11 | The Boeing Company | 787-8 |  |  |  | Valid for aircraft with main landing gear plugs (Line 79 and after, or pre Line 79 with Service Bulletin B787-81205-SB320006-00) | 192958 | 156489 | Rolls-Royce | Trent 1000-D/01(A), Trent 1000-D3 | Rolls-Royce SB 72-K434, n/a | Engine Intermix, Pkg B IPC R1/R2 modification | 2 | Annex 16/I | 8/13 | 4 | 91.8 | 100.3 | 8.5 | 82.1 | 97 | 14.9 | 95.3 | 103.7 | 8.4 | 269.2 | 301 | 31.8 |  | 2024-09-27
A123112 | EASA.IM.A.115 | 32 | 2025-06-11 | The Boeing Company | 787-8 |  |  |  | Valid for aircraft with main landing gear plugs (Line 79 and after, or pre Line 79 with Service Bulletin B787-81205-SB320006-00) | 189964 | 172365 | Rolls-Royce | Trent 1000-D/01(A), Trent 1000-D3 | Rolls-Royce SB 72-K434, n/a | Engine Intermix, Pkg B IPC R1/R2 modification | 2 | Annex 16/I | 8/13 | 4 | 91.9 | 100.3 | 8.4 | 81.7 | 96.9 | 15.2 | 95.6 | 103.7 | 8.1 | 269.2 | 300.9 | 31.7 |  | 2024-09-27
A123111 | EASA.IM.A.115 | 32 | 2025-06-11 | The Boeing Company | 787-8 |  |  |  | Valid for aircraft with main landing gear plugs (Line 79 and after, or pre Line 79 with Service Bulletin B787-81205-SB320006-00) | 187787 | 171956 | Rolls-Royce | Trent 1000-D/01(A), Trent 1000-D3 | Rolls-Royce SB 72-K434, n/a | Engine Intermix, Pkg B IPC R1/R2 modification | 2 | Annex 16/I | 8/13 | 4 | 91.9 | 100.2 | 8.3 | 81.4 | 96.9 | 15.5 | 95.6 | 103.7 | 8.1 | 268.9 | 300.8 | 31.9 |  | 2024-09-27
A123110 | EASA.IM.A.115 | 32 | 2025-06-11 | The Boeing Company | 787-8 |  |  |  | Valid for aircraft with main landing gear plugs (Line 79 and after, or pre Line 79 with Service Bulletin B787-81205-SB320006-00) | 187469 | 171956 | Rolls-Royce | Trent 1000-D/01(A), Trent 1000-D3 | Rolls-Royce SB 72-K434, n/a | Engine Intermix, Pkg B IPC R1/R2 modification | 2 | Annex 16/I | 8/13 | 4 | 91.9 | 100.2 | 8.3 | 81.3 | 96.9 | 15.6 | 95.6 | 103.6 | 8 | 268.8 | 300.7 | 31.9 |  | 2024-09-27
A123109 | EASA.IM.A.115 | 32 | 2025-06-11 | The Boeing Company | 787-8 |  |  |  | Valid for aircraft with main landing gear plugs (Line 79 and after, or pre Line 79 with Service Bulletin B787-81205-SB320006-00) | 171956 | 171956 | Rolls-Royce | Trent 1000-D/01(A), Trent 1000-D3 | Rolls-Royce SB 72-K434, n/a | Engine Intermix, Pkg B IPC R1/R2 modification | 2 | Annex 16/I | 8/13 | 4 | 92.1 | 99.9 | 7.8 | 79.2 | 96.4 | 17.2 | 95.6 | 103.4 | 7.8 | 266.9 | 299.7 | 32.8 |  | 2024-09-27
A120365 | EASA.IM.A.115 | 32 | 2025-06-11 | The Boeing Company | 787-8 |  |  |  | Valid for aircraft with main landing gear plugs (Line 79 and after, or pre Line 79 with Service Bulletin B787-81205-SB320006-00) | 227930 | 172365 | Rolls-Royce | Trent 1000-D2 |  |  | 2 | Annex 16/I | 6/10 | 4 | 90.7 | 100.9 | 10.2 | 85.7 | 98 | 12.3 | 94.8 | 104.3 | 9.5 | 271.2 | 303.2 | 32 |  | 2014-09-09 | 2016-06-07 | Noise levels revised
A120366 | EASA.IM.A.115 | 32 | 2025-06-11 | The Boeing Company | 787-8 |  |  |  | Valid for aircraft with main landing gear plugs (Line 79 and after, or pre Line 79 with Service Bulletin B787-81205-SB320006-00) | 224981 | 172365 | Rolls-Royce | Trent 1000-D2 |  |  | 2 | Annex 16/I | 6/10 | 4 | 90.7 | 100.9 | 10.2 | 85.3 | 97.9 | 12.6 | 94.8 | 104.3 | 9.5 | 270.8 | 303.1 | 32.3 |  | 2014-09-09 | 2016-06-07 | Noise levels revised
A120367 | EASA.IM.A.115 | 32 | 2025-06-11 | The Boeing Company | 787-8 |  |  |  | Valid for aircraft with main landing gear plugs (Line 79 and after, or pre Line 79 with Service Bulletin B787-81205-SB320006-00) | 223122 | 172365 | Rolls-Royce | Trent 1000-D2 |  |  | 2 | Annex 16/I | 6/10 | 4 | 90.7 | 100.9 | 10.2 | 85.1 | 97.9 | 12.8 | 94.8 | 104.2 | 9.4 | 270.6 | 303 | 32.4 |  | 2014-09-09 | 2016-06-07 | Noise levels revised
A120368 | EASA.IM.A.115 | 32 | 2025-06-11 | The Boeing Company | 787-8 |  |  |  | Valid for aircraft with main landing gear plugs (Line 79 and after, or pre Line 79 with Service Bulletin B787-81205-SB320006-00) | 219538 | 167829 | Rolls-Royce | Trent 1000-D2 |  |  | 2 | Annex 16/I | 6/10 | 4 | 90.8 | 100.8 | 10 | 84.6 | 97.8 | 13.2 | 94.7 | 104.2 | 9.5 | 270.1 | 302.8 | 32.7 |  | 2014-09-09 | 2016-06-07 | Noise levels revised
A120369 | EASA.IM.A.115 | 32 | 2025-06-11 | The Boeing Company | 787-8 |  |  |  | Valid for aircraft with main landing gear plugs (Line 79 and after, or pre Line 79 with Service Bulletin B787-81205-SB320006-00) | 211963 | 172365 | Rolls-Royce | Trent 1000-D2 |  |  | 2 | Annex 16/I | 6/10 | 4 | 90.9 | 100.7 | 9.8 | 83.8 | 97.6 | 13.8 | 94.8 | 104.1 | 9.3 | 269.5 | 302.4 | 32.9 |  | 2014-09-09 | 2016-06-07 | Noise levels revised
A120370 | EASA.IM.A.115 | 32 | 2025-06-11 | The Boeing Company | 787-8 |  |  |  | Valid for aircraft with main landing gear plugs (Line 79 and after, or pre Line 79 with Service Bulletin B787-81205-SB320006-00) | 209967 | 172365 | Rolls-Royce | Trent 1000-D2 |  |  | 2 | Annex 16/I | 6/10 | 4 | 90.9 | 100.6 | 9.7 | 83.5 | 97.5 | 14 | 94.8 | 104 | 9.2 | 269.2 | 302.1 | 32.9 |  | 2014-09-09 | 2016-06-07 | Noise levels revised
A120371 | EASA.IM.A.115 | 32 | 2025-06-11 | The Boeing Company | 787-8 |  |  |  | Valid for aircraft with main landing gear plugs (Line 79 and after, or pre Line 79 with Service Bulletin B787-81205-SB320006-00) | 199580 | 161025 | Rolls-Royce | Trent 1000-D2 |  |  | 2 | Annex 16/I | 6/10 | 4 | 91.1 | 100.4 | 9.3 | 82.3 | 97.2 | 14.9 | 94.5 | 103.9 | 9.4 | 267.9 | 301.5 | 33.6 |  | 2014-09-09 | 2016-06-07 | Noise levels revised
A120372 | EASA.IM.A.115 | 32 | 2025-06-11 | The Boeing Company | 787-8 |  |  |  | Valid for aircraft with main landing gear plugs (Line 79 and after, or pre Line 79 with Service Bulletin B787-81205-SB320006-00) | 192958 | 156489 | Rolls-Royce | Trent 1000-D2 |  |  | 2 | Annex 16/I | 6/10 | 4 | 91.2 | 100.3 | 9.1 | 81.5 | 97 | 15.5 | 94.4 | 103.7 | 9.3 | 267.1 | 301 | 33.9 |  | 2014-09-09 | 2016-06-07 | Noise levels revised
A120373 | EASA.IM.A.115 | 32 | 2025-06-11 | The Boeing Company | 787-8 |  |  |  | Valid for aircraft with main landing gear plugs (Line 79 and after, or pre Line 79 with Service Bulletin B787-81205-SB320006-00) | 189964 | 172365 | Rolls-Royce | Trent 1000-D2 |  |  | 2 | Annex 16/I | 6/10 | 4 | 91.2 | 100.3 | 9.1 | 81.1 | 96.9 | 15.8 | 94.8 | 103.7 | 8.9 | 267.1 | 300.9 | 33.8 |  | 2014-09-09 | 2016-06-07 | Noise levels revised
A120374 | EASA.IM.A.115 | 32 | 2025-06-11 | The Boeing Company | 787-8 |  |  |  | Valid for aircraft with main landing gear plugs (Line 79 and after, or pre Line 79 with Service Bulletin B787-81205-SB320006-00) | 187469 | 171956 | Rolls-Royce | Trent 1000-D2 |  |  | 2 | Annex 16/I | 6/10 | 4 | 91.2 | 100.2 | 9 | 80.8 | 96.9 | 16.1 | 94.7 | 103.6 | 8.9 | 266.7 | 300.7 | 34 |  | 2014-09-09 | 2016-06-07 | MTOM and Noise levels revised
A120375 | EASA.IM.A.115 | 32 | 2025-06-11 | The Boeing Company | 787-8 |  |  |  | Valid for aircraft with main landing gear plugs (Line 79 and after, or pre Line 79 with Service Bulletin B787-81205-SB320006-00) | 171956 | 171956 | Rolls-Royce | Trent 1000-D2 |  |  | 2 | Annex 16/I | 6/10 | 4 | 91.4 | 99.9 | 8.5 | 78.9 | 96.4 | 17.5 | 94.7 | 103.4 | 8.7 | 265 | 299.7 | 34.7 |  | 2014-09-09 | 2016-06-07 | Noise levels revised
A121867 | EASA.IM.A.115 | 32 | 2025-06-11 | The Boeing Company | 787-8 |  |  |  | Valid for aircraft with main landing gear plugs (Line 79 and after, or pre Line 79 with Service Bulletin B787-81205-SB320006-00) | 227930 | 172365 | Rolls-Royce | Trent 1000-D2, Trent 1000-D3 |  | Engine intermix | 2 | Annex 16/I | 6/10 | 4 | 91.3 | 100.9 | 9.6 | 86.3 | 98 | 11.7 | 95.6 | 104.3 | 8.7 | 273.2 | 303.2 | 30 |  | 2017-12-10
A121868 | EASA.IM.A.115 | 32 | 2025-06-11 | The Boeing Company | 787-8 |  |  |  | Valid for aircraft with main landing gear plugs (Line 79 and after, or pre Line 79 with Service Bulletin B787-81205-SB320006-00) | 224981 | 172365 | Rolls-Royce | Trent 1000-D2, Trent 1000-D3 |  | Engine intermix | 2 | Annex 16/I | 6/10 | 4 | 91.3 | 100.9 | 9.6 | 85.9 | 97.9 | 12 | 95.6 | 104.3 | 8.7 | 272.8 | 303.1 | 30.3 |  | 2017-12-10
A121869 | EASA.IM.A.115 | 32 | 2025-06-11 | The Boeing Company | 787-8 |  |  |  | Valid for aircraft with main landing gear plugs (Line 79 and after, or pre Line 79 with Service Bulletin B787-81205-SB320006-00) | 223122 | 172365 | Rolls-Royce | Trent 1000-D2, Trent 1000-D3 |  | Engine intermix | 2 | Annex 16/I | 6/10 | 4 | 91.4 | 100.9 | 9.5 | 85.7 | 97.9 | 12.2 | 95.6 | 104.2 | 8.6 | 272.7 | 303 | 30.3 |  | 2017-12-10
A121870 | EASA.IM.A.115 | 32 | 2025-06-11 | The Boeing Company | 787-8 |  |  |  | Valid for aircraft with main landing gear plugs (Line 79 and after, or pre Line 79 with Service Bulletin B787-81205-SB320006-00) | 219538 | 167829 | Rolls-Royce | Trent 1000-D2, Trent 1000-D3 |  | Engine intermix | 2 | Annex 16/I | 6/10 | 4 | 91.4 | 100.8 | 9.4 | 85.2 | 97.8 | 12.6 | 95.5 | 104.2 | 8.7 | 272.1 | 302.8 | 30.7 |  | 2017-12-10
A121871 | EASA.IM.A.115 | 32 | 2025-06-11 | The Boeing Company | 787-8 |  |  |  | Valid for aircraft with main landing gear plugs (Line 79 and after, or pre Line 79 with Service Bulletin B787-81205-SB320006-00) | 211963 | 172365 | Rolls-Royce | Trent 1000-D2, Trent 1000-D3 |  | Engine intermix | 2 | Annex 16/I | 6/10 | 4 | 91.5 | 100.7 | 9.2 | 84.3 | 97.6 | 13.3 | 95.6 | 104.1 | 8.5 | 271.4 | 302.4 | 31 |  | 2017-12-10
A121872 | EASA.IM.A.115 | 32 | 2025-06-11 | The Boeing Company | 787-8 |  |  |  | Valid for aircraft with main landing gear plugs (Line 79 and after, or pre Line 79 with Service Bulletin B787-81205-SB320006-00) | 209967 | 172365 | Rolls-Royce | Trent 1000-D2, Trent 1000-D3 |  | Engine intermix | 2 | Annex 16/I | 6/10 | 4 | 91.6 | 100.6 | 9 | 84.1 | 97.5 | 13.4 | 95.6 | 104 | 8.4 | 271.3 | 302.1 | 30.8 |  | 2017-12-10
A121873 | EASA.IM.A.115 | 32 | 2025-06-11 | The Boeing Company | 787-8 |  |  |  | Valid for aircraft with main landing gear plugs (Line 79 and after, or pre Line 79 with Service Bulletin B787-81205-SB320006-00) | 199580 | 161025 | Rolls-Royce | Trent 1000-D2, Trent 1000-D3 |  | Engine intermix | 2 | Annex 16/I | 6/10 | 4 | 91.7 | 100.4 | 8.7 | 82.9 | 97.2 | 14.3 | 95.4 | 103.9 | 8.5 | 270 | 301.5 | 31.5 |  | 2017-12-10
A121874 | EASA.IM.A.115 | 32 | 2025-06-11 | The Boeing Company | 787-8 |  |  |  | Valid for aircraft with main landing gear plugs (Line 79 and after, or pre Line 79 with Service Bulletin B787-81205-SB320006-00) | 192958 | 156489 | Rolls-Royce | Trent 1000-D2, Trent 1000-D3 |  | Engine intermix | 2 | Annex 16/I | 6/10 | 4 | 91.8 | 100.3 | 8.5 | 82.1 | 97 | 14.9 | 95.3 | 103.7 | 8.4 | 269.2 | 301 | 31.8 |  | 2017-12-10
A121875 | EASA.IM.A.115 | 32 | 2025-06-11 | The Boeing Company | 787-8 |  |  |  | Valid for aircraft with main landing gear plugs (Line 79 and after, or pre Line 79 with Service Bulletin B787-81205-SB320006-00) | 189964 | 172365 | Rolls-Royce | Trent 1000-D2, Trent 1000-D3 |  | Engine intermix | 2 | Annex 16/I | 6/10 | 4 | 91.9 | 100.3 | 8.4 | 81.7 | 96.9 | 15.2 | 95.6 | 103.7 | 8.1 | 269.2 | 300.9 | 31.7 |  | 2017-12-10
A121876 | EASA.IM.A.115 | 32 | 2025-06-11 | The Boeing Company | 787-8 |  |  |  | Valid for aircraft with main landing gear plugs (Line 79 and after, or pre Line 79 with Service Bulletin B787-81205-SB320006-00) | 187787 | 171956 | Rolls-Royce | Trent 1000-D2, Trent 1000-D3 |  | Engine intermix | 2 | Annex 16/I | 6/10 | 4 | 91.9 | 100.2 | 8.3 | 81.4 | 96.9 | 15.5 | 95.6 | 103.7 | 8.1 | 268.9 | 300.8 | 31.9 |  | 2017-12-10
A121877 | EASA.IM.A.115 | 32 | 2025-06-11 | The Boeing Company | 787-8 |  |  |  | Valid for aircraft with main landing gear plugs (Line 79 and after, or pre Line 79 with Service Bulletin B787-81205-SB320006-00) | 187469 | 171956 | Rolls-Royce | Trent 1000-D2, Trent 1000-D3 |  | Engine intermix | 2 | Annex 16/I | 6/10 | 4 | 91.9 | 100.2 | 8.3 | 81.3 | 96.9 | 15.6 | 95.6 | 103.6 | 8 | 268.8 | 300.7 | 31.9 |  | 2017-12-10
A121878 | EASA.IM.A.115 | 32 | 2025-06-11 | The Boeing Company | 787-8 |  |  |  | Valid for aircraft with main landing gear plugs (Line 79 and after, or pre Line 79 with Service Bulletin B787-81205-SB320006-00) | 171956 | 171956 | Rolls-Royce | Trent 1000-D2, Trent 1000-D3 |  | Engine intermix | 2 | Annex 16/I | 6/10 | 4 | 92.1 | 99.9 | 7.8 | 79.2 | 96.4 | 17.2 | 95.6 | 103.4 | 7.8 | 266.9 | 299.7 | 32.8 |  | 2017-12-10
A121769 | EASA.IM.A.115 | 32 | 2025-06-11 | The Boeing Company | 787-8 |  |  |  | Valid for aircraft with main landing gear plugs (Line 79 and after, or pre Line 79 with Service Bulletin B787-81205-SB320006-00) | 227930 | 172365 | Rolls-Royce | Trent 1000-D3 |  |  | 2 | Annex 16/I | 6/10 | 4 | 91.3 | 100.9 | 9.6 | 86.3 | 98 | 11.7 | 95.6 | 104.3 | 8.7 | 273.2 | 303.2 | 30 |  | 2017-11-07
A121770 | EASA.IM.A.115 | 32 | 2025-06-11 | The Boeing Company | 787-8 |  |  |  | Valid for aircraft with main landing gear plugs (Line 79 and after, or pre Line 79 with Service Bulletin B787-81205-SB320006-00) | 224981 | 172365 | Rolls-Royce | Trent 1000-D3 |  |  | 2 | Annex 16/I | 6/10 | 4 | 91.3 | 100.9 | 9.6 | 85.9 | 97.9 | 12 | 95.6 | 104.3 | 8.7 | 272.8 | 303.1 | 30.3 |  | 2017-11-07
A121771 | EASA.IM.A.115 | 32 | 2025-06-11 | The Boeing Company | 787-8 |  |  |  | Valid for aircraft with main landing gear plugs (Line 79 and after, or pre Line 79 with Service Bulletin B787-81205-SB320006-00) | 223122 | 172365 | Rolls-Royce | Trent 1000-D3 |  |  | 2 | Annex 16/I | 6/10 | 4 | 91.4 | 100.9 | 9.5 | 85.7 | 97.9 | 12.2 | 95.6 | 104.2 | 8.6 | 272.7 | 303 | 30.3 |  | 2017-11-07
A121772 | EASA.IM.A.115 | 32 | 2025-06-11 | The Boeing Company | 787-8 |  |  |  | Valid for aircraft with main landing gear plugs (Line 79 and after, or pre Line 79 with Service Bulletin B787-81205-SB320006-00) | 219538 | 167829 | Rolls-Royce | Trent 1000-D3 |  |  | 2 | Annex 16/I | 6/10 | 4 | 91.4 | 100.8 | 9.4 | 85.2 | 97.8 | 12.6 | 95.5 | 104.2 | 8.7 | 272.1 | 302.8 | 30.7 |  | 2017-11-07
A121773 | EASA.IM.A.115 | 32 | 2025-06-11 | The Boeing Company | 787-8 |  |  |  | Valid for aircraft with main landing gear plugs (Line 79 and after, or pre Line 79 with Service Bulletin B787-81205-SB320006-00) | 211963 | 172365 | Rolls-Royce | Trent 1000-D3 |  |  | 2 | Annex 16/I | 6/10 | 4 | 91.5 | 100.7 | 9.2 | 84.3 | 97.6 | 13.3 | 95.6 | 104.1 | 8.5 | 271.4 | 302.4 | 31 |  | 2017-11-07
A121774 | EASA.IM.A.115 | 32 | 2025-06-11 | The Boeing Company | 787-8 |  |  |  | Valid for aircraft with main landing gear plugs (Line 79 and after, or pre Line 79 with Service Bulletin B787-81205-SB320006-00) | 209967 | 172365 | Rolls-Royce | Trent 1000-D3 |  |  | 2 | Annex 16/I | 6/10 | 4 | 91.6 | 100.6 | 9 | 84.1 | 97.5 | 13.4 | 95.6 | 104 | 8.4 | 271.3 | 302.1 | 30.8 |  | 2017-11-07
A121775 | EASA.IM.A.115 | 32 | 2025-06-11 | The Boeing Company | 787-8 |  |  |  | Valid for aircraft with main landing gear plugs (Line 79 and after, or pre Line 79 with Service Bulletin B787-81205-SB320006-00) | 199580 | 161025 | Rolls-Royce | Trent 1000-D3 |  |  | 2 | Annex 16/I | 6/10 | 4 | 91.7 | 100.4 | 8.7 | 82.9 | 97.2 | 14.3 | 95.4 | 103.9 | 8.5 | 270 | 301.5 | 31.5 |  | 2017-11-07
A121776 | EASA.IM.A.115 | 32 | 2025-06-11 | The Boeing Company | 787-8 |  |  |  | Valid for aircraft with main landing gear plugs (Line 79 and after, or pre Line 79 with Service Bulletin B787-81205-SB320006-00) | 192958 | 156489 | Rolls-Royce | Trent 1000-D3 |  |  | 2 | Annex 16/I | 6/10 | 4 | 91.8 | 100.3 | 8.5 | 82.1 | 97 | 14.9 | 95.3 | 103.7 | 8.4 | 269.2 | 301 | 31.8 |  | 2017-11-07
A121777 | EASA.IM.A.115 | 32 | 2025-06-11 | The Boeing Company | 787-8 |  |  |  | Valid for aircraft with main landing gear plugs (Line 79 and after, or pre Line 79 with Service Bulletin B787-81205-SB320006-00) | 189964 | 172365 | Rolls-Royce | Trent 1000-D3 |  |  | 2 | Annex 16/I | 6/10 | 4 | 91.9 | 100.3 | 8.4 | 81.7 | 96.9 | 15.2 | 95.6 | 103.7 | 8.1 | 269.2 | 300.9 | 31.7 |  | 2017-11-07
A121778 | EASA.IM.A.115 | 32 | 2025-06-11 | The Boeing Company | 787-8 |  |  |  | Valid for aircraft with main landing gear plugs (Line 79 and after, or pre Line 79 with Service Bulletin B787-81205-SB320006-00) | 187787 | 171956 | Rolls-Royce | Trent 1000-D3 |  |  | 2 | Annex 16/I | 6/10 | 4 | 91.9 | 100.2 | 8.3 | 81.4 | 96.9 | 15.5 | 95.6 | 103.7 | 8.1 | 268.9 | 300.8 | 31.9 |  | 2017-11-07
A121779 | EASA.IM.A.115 | 32 | 2025-06-11 | The Boeing Company | 787-8 |  |  |  | Valid for aircraft with main landing gear plugs (Line 79 and after, or pre Line 79 with Service Bulletin B787-81205-SB320006-00) | 187469 | 171956 | Rolls-Royce | Trent 1000-D3 |  |  | 2 | Annex 16/I | 6/10 | 4 | 91.9 | 100.2 | 8.3 | 81.3 | 96.9 | 15.6 | 95.6 | 103.6 | 8 | 268.8 | 300.7 | 31.9 |  | 2017-11-07
A121780 | EASA.IM.A.115 | 32 | 2025-06-11 | The Boeing Company | 787-8 |  |  |  | Valid for aircraft with main landing gear plugs (Line 79 and after, or pre Line 79 with Service Bulletin B787-81205-SB320006-00) | 171956 | 171956 | Rolls-Royce | Trent 1000-D3 |  |  | 2 | Annex 16/I | 6/10 | 4 | 92.1 | 99.9 | 7.8 | 79.2 | 96.4 | 17.2 | 95.6 | 103.4 | 7.8 | 266.9 | 299.7 | 32.8 |  | 2017-11-07
A122940 | EASA.IM.A.115 | 32 | 2025-06-11 | The Boeing Company | 787-8 |  |  |  | Valid for aircraft with main landing gear plugs (Line 79 and after, or pre Line 79 with Service Bulletin B787-81205-SB320006-00) | 192958 | 172365 | Rolls-Royce | Trent 1000-E/01(A) | RR SB. 72-K434 | Pkg B IPC R1/R2 modification | 2 | Annex 16/I | 8/13 | 4 | 86.5 | 100.3 | 13.8 | 85.3 | 97 | 11.7 | 95.1 | 103.7 | 8.6 | 266.9 | 301 | 34.1 |  | 2024-09-27
A122939 | EASA.IM.A.115 | 32 | 2025-06-11 | The Boeing Company | 787-8 |  |  |  | Valid for aircraft with main landing gear plugs (Line 79 and after, or pre Line 79 with Service Bulletin B787-81205-SB320006-00) | 190145 | 167829 | Rolls-Royce | Trent 1000-E/01(A) | RR SB. 72-K434 | Pkg B IPC R1/R2 modification | 2 | Annex 16/I | 8/13 | 4 | 86.7 | 100.3 | 13.6 | 84.9 | 96.9 | 12 | 95.1 | 103.7 | 8.6 | 266.7 | 300.9 | 34.2 |  | 2024-09-27
A122938 | EASA.IM.A.115 | 32 | 2025-06-11 | The Boeing Company | 787-8 |  |  |  | Valid for aircraft with main landing gear plugs (Line 79 and after, or pre Line 79 with Service Bulletin B787-81205-SB320006-00) | 189964 | 165561 | Rolls-Royce | Trent 1000-E/01(A) | RR SB. 72-K434 | Pkg B IPC R1/R2 modification | 2 | Annex 16/I | 8/13 | 4 | 86.7 | 100.3 | 13.6 | 84.8 | 96.9 | 12.1 | 95 | 103.7 | 8.7 | 266.5 | 300.9 | 34.4 |  | 2024-09-27
A122937 | EASA.IM.A.115 | 32 | 2025-06-11 | The Boeing Company | 787-8 |  |  |  | Valid for aircraft with main landing gear plugs (Line 79 and after, or pre Line 79 with Service Bulletin B787-81205-SB320006-00) | 189964 | 161025 | Rolls-Royce | Trent 1000-E/01(A) | RR SB. 72-K434 | Pkg B IPC R1/R2 modification | 2 | Annex 16/I | 8/13 | 4 | 86.7 | 100.3 | 13.6 | 84.8 | 96.9 | 12.1 | 94.9 | 103.7 | 8.8 | 266.4 | 300.9 | 34.5 |  | 2024-09-27
A122936 | EASA.IM.A.115 | 32 | 2025-06-11 | The Boeing Company | 787-8 |  |  |  | Valid for aircraft with main landing gear plugs (Line 79 and after, or pre Line 79 with Service Bulletin B787-81205-SB320006-00) | 172954 | 156489 | Rolls-Royce | Trent 1000-E/01(A) | RR SB. 72-K434 | Pkg B IPC R1/R2 modification | 2 | Annex 16/I | 8/13 | 4 | 87 | 99.9 | 12.9 | 82.6 | 96.4 | 13.8 | 94.8 | 103.4 | 8.6 | 264.4 | 299.7 | 35.3 |  | 2024-09-27
A122935 | EASA.IM.A.115 | 32 | 2025-06-11 | The Boeing Company | 787-8 |  |  |  | Valid for aircraft with main landing gear plugs (Line 79 and after, or pre Line 79 with Service Bulletin B787-81205-SB320006-00) | 171956 | 171956 | Rolls-Royce | Trent 1000-E/01(A) | RR SB. 72-K434 | Pkg B IPC R1/R2 modification | 2 | Annex 16/I | 8/13 | 4 | 87 | 99.9 | 12.9 | 82.4 | 96.4 | 14 | 95.1 | 103.4 | 8.3 | 264.5 | 299.7 | 35.2 |  | 2024-09-27
A18962 | EASA.IM.A.115 | 32 | 2025-06-11 | The Boeing Company | 787-8 |  |  |  | Valid for aircraft with main landing gear plugs (Line 79 and after, or pre Line 79 with Service Bulletin B787-81205-SB320006-00) | 192958 | 172365 | Rolls-Royce | Trent 1000-E/01(A) |  |  | 2 | Annex 16/I | 5/9 | 4 | 86.8 | 100.3 | 13.5 | 85.3 | 97 | 11.7 | 94.9 | 103.7 | 8.8 | 267 | 301 | 34 |  | 2012-11-13 | 2016-06-09 | Engine designation harmonized (30/01/2013: Text in notes field regarding MLG plugs moved to mod description)
A18963 | EASA.IM.A.115 | 32 | 2025-06-11 | The Boeing Company | 787-8 |  |  |  | Valid for aircraft with main landing gear plugs (Line 79 and after, or pre Line 79 with Service Bulletin B787-81205-SB320006-00) | 190145 | 167829 | Rolls-Royce | Trent 1000-E/01(A) |  |  | 2 | Annex 16/I | 5/9 | 4 | 87 | 100.3 | 13.3 | 84.8 | 96.9 | 12.1 | 94.8 | 103.7 | 8.9 | 266.6 | 300.9 | 34.3 |  | 2012-11-13 | 2016-06-09 | Engine designation harmonized (07/09/2015: MTOM revised (30/01/2013: Text in notes field regarding MLG plugs moved to mod description))
A18964 | EASA.IM.A.115 | 32 | 2025-06-11 | The Boeing Company | 787-8 |  |  |  | Valid for aircraft with main landing gear plugs (Line 79 and after, or pre Line 79 with Service Bulletin B787-81205-SB320006-00) | 189964 | 161025 | Rolls-Royce | Trent 1000-E/01(A) |  |  | 2 | Annex 16/I | 5/9 | 4 | 87 | 100.3 | 13.3 | 84.7 | 96.9 | 12.2 | 94.7 | 103.7 | 9 | 266.4 | 300.9 | 34.5 |  | 2012-11-13 | 2016-06-09 | Engine designation harmonized (30/01/2013: Text in notes field regarding MLG plugs moved to mod description)
A18965 | EASA.IM.A.115 | 32 | 2025-06-11 | The Boeing Company | 787-8 |  |  |  | Valid for aircraft with main landing gear plugs (Line 79 and after, or pre Line 79 with Service Bulletin B787-81205-SB320006-00) | 172954 | 156489 | Rolls-Royce | Trent 1000-E/01(A) |  |  | 2 | Annex 16/I | 5/9 | 4 | 87.3 | 99.9 | 12.6 | 82.3 | 96.4 | 14.1 | 94.5 | 103.4 | 8.9 | 264.1 | 299.7 | 35.6 |  | 2012-11-13 | 2016-06-09 | Engine designation harmonized (07/09/2015: MTOM revised (30/01/2013: Text in notes field regarding MLG plugs moved to mod description))
A18966 | EASA.IM.A.115 | 32 | 2025-06-11 | The Boeing Company | 787-8 |  |  |  | Valid for aircraft with main landing gear plugs (Line 79 and after, or pre Line 79 with Service Bulletin B787-81205-SB320006-00) | 171956 | 171956 | Rolls-Royce | Trent 1000-E/01(A) |  |  | 2 | Annex 16/I | 5/9 | 4 | 87.3 | 99.9 | 12.6 | 82.1 | 96.4 | 14.3 | 94.9 | 103.4 | 8.5 | 264.3 | 299.7 | 35.4 |  | 2012-11-13 | 2016-06-09 | Engine designation harmonized (07/09/2015: MTOM revised (30/01/2013: Text in notes field regarding MLG plugs moved to mod description))
A123126 | EASA.IM.A.115 | 32 | 2025-06-11 | The Boeing Company | 787-8 |  |  |  | Valid for aircraft with main landing gear plugs (Line 79 and after, or pre Line 79 with Service Bulletin B787-81205-SB320006-00) | 192958 | 172365 | Rolls-Royce | Trent 1000-E/01(A), Trent 1000-E/01(A) | n/a, Rolls-Royce SB 72-K434 | Engine Intermix, Pkg B IPC R1/R2 modification | 2 | Annex 16/I | 8/13 | 4 | 86.8 | 100.3 | 13.5 | 85.3 | 97 | 11.7 | 95.1 | 103.7 | 8.6 | 267.2 | 301 | 33.8 |  | 2024-09-27
A123125 | EASA.IM.A.115 | 32 | 2025-06-11 | The Boeing Company | 787-8 |  |  |  | Valid for aircraft with main landing gear plugs (Line 79 and after, or pre Line 79 with Service Bulletin B787-81205-SB320006-00) | 190145 | 167829 | Rolls-Royce | Trent 1000-E/01(A), Trent 1000-E/01(A) | n/a, Rolls-Royce SB 72-K434 | Engine Intermix, Pkg B IPC R1/R2 modification | 2 | Annex 16/I | 8/13 | 4 | 87 | 100.3 | 13.3 | 84.9 | 96.9 | 12 | 95.1 | 103.7 | 8.6 | 267 | 300.9 | 33.9 |  | 2024-09-27
A123124 | EASA.IM.A.115 | 32 | 2025-06-11 | The Boeing Company | 787-8 |  |  |  | Valid for aircraft with main landing gear plugs (Line 79 and after, or pre Line 79 with Service Bulletin B787-81205-SB320006-00) | 189964 | 165561 | Rolls-Royce | Trent 1000-E/01(A), Trent 1000-E/01(A) | n/a, Rolls-Royce SB 72-K434 | Engine Intermix, Pkg B IPC R1/R2 modification | 2 | Annex 16/I | 8/13 | 4 | 87 | 100.3 | 13.3 | 84.8 | 96.9 | 12.1 | 95 | 103.7 | 8.7 | 266.8 | 300.9 | 34.1 |  | 2024-09-27
A123123 | EASA.IM.A.115 | 32 | 2025-06-11 | The Boeing Company | 787-8 |  |  |  | Valid for aircraft with main landing gear plugs (Line 79 and after, or pre Line 79 with Service Bulletin B787-81205-SB320006-00) | 189964 | 161025 | Rolls-Royce | Trent 1000-E/01(A), Trent 1000-E/01(A) | n/a, Rolls-Royce SB 72-K434 | Engine Intermix, Pkg B IPC R1/R2 modification | 2 | Annex 16/I | 8/13 | 4 | 87 | 100.3 | 13.3 | 84.8 | 96.9 | 12.1 | 94.9 | 103.7 | 8.8 | 266.7 | 300.9 | 34.2 |  | 2024-09-27
A123122 | EASA.IM.A.115 | 32 | 2025-06-11 | The Boeing Company | 787-8 |  |  |  | Valid for aircraft with main landing gear plugs (Line 79 and after, or pre Line 79 with Service Bulletin B787-81205-SB320006-00) | 172954 | 156489 | Rolls-Royce | Trent 1000-E/01(A), Trent 1000-E/01(A) | n/a, Rolls-Royce SB 72-K434 | Engine Intermix, Pkg B IPC R1/R2 modification | 2 | Annex 16/I | 8/13 | 4 | 87.3 | 99.9 | 12.6 | 82.6 | 96.4 | 13.8 | 94.8 | 103.4 | 8.6 | 264.7 | 299.7 | 35 |  | 2024-09-27
A123121 | EASA.IM.A.115 | 32 | 2025-06-11 | The Boeing Company | 787-8 |  |  |  | Valid for aircraft with main landing gear plugs (Line 79 and after, or pre Line 79 with Service Bulletin B787-81205-SB320006-00) | 171956 | 171956 | Rolls-Royce | Trent 1000-E/01(A), Trent 1000-E/01(A) | n/a, Rolls-Royce SB 72-K434 | Engine Intermix, Pkg B IPC R1/R2 modification | 2 | Annex 16/I | 8/13 | 4 | 87.3 | 99.9 | 12.6 | 82.4 | 96.4 | 14 | 95.1 | 103.4 | 8.3 | 264.8 | 299.7 | 34.9 |  | 2024-09-27
A122982 | EASA.IM.A.115 | 32 | 2025-06-11 | The Boeing Company | 787-8 |  |  |  | Valid for aircraft with main landing gear plugs (Line 79 and after, or pre Line 79 with Service Bulletin B787-81205-SB320006-00) | 227930 | 172365 | Rolls-Royce | Trent 1000-G/01(A) | RR SB. 72-K434 | Pkg B IPC R1/R2 modification | 2 | Annex 16/I | 8/13 | 4 | 89.6 | 100.9 | 11.3 | 86.3 | 98 | 11.7 | 95.1 | 104.3 | 9.2 | 271 | 303.2 | 32.2 |  | 2024-09-27
A122981 | EASA.IM.A.115 | 32 | 2025-06-11 | The Boeing Company | 787-8 |  |  |  | Valid for aircraft with main landing gear plugs (Line 79 and after, or pre Line 79 with Service Bulletin B787-81205-SB320006-00) | 224981 | 172365 | Rolls-Royce | Trent 1000-G/01(A) | RR SB. 72-K434 | Pkg B IPC R1/R2 modification | 2 | Annex 16/I | 8/13 | 4 | 89.7 | 100.9 | 11.2 | 85.9 | 97.9 | 12 | 95.1 | 104.3 | 9.2 | 270.7 | 303.1 | 32.4 |  | 2024-09-27
A122980 | EASA.IM.A.115 | 32 | 2025-06-11 | The Boeing Company | 787-8 |  |  |  | Valid for aircraft with main landing gear plugs (Line 79 and after, or pre Line 79 with Service Bulletin B787-81205-SB320006-00) | 223122 | 172365 | Rolls-Royce | Trent 1000-G/01(A) | RR SB. 72-K434 | Pkg B IPC R1/R2 modification | 2 | Annex 16/I | 8/13 | 4 | 89.7 | 100.9 | 11.2 | 85.7 | 97.9 | 12.2 | 95.1 | 104.2 | 9.1 | 270.5 | 303 | 32.5 |  | 2024-09-27
A122979 | EASA.IM.A.115 | 32 | 2025-06-11 | The Boeing Company | 787-8 |  |  |  | Valid for aircraft with main landing gear plugs (Line 79 and after, or pre Line 79 with Service Bulletin B787-81205-SB320006-00) | 219538 | 167829 | Rolls-Royce | Trent 1000-G/01(A) | RR SB. 72-K434 | Pkg B IPC R1/R2 modification | 2 | Annex 16/I | 8/13 | 4 | 89.7 | 100.8 | 11.1 | 85.2 | 97.8 | 12.6 | 95.1 | 104.2 | 9.1 | 270 | 302.8 | 32.8 |  | 2024-09-27
A122978 | EASA.IM.A.115 | 32 | 2025-06-11 | The Boeing Company | 787-8 |  |  |  | Valid for aircraft with main landing gear plugs (Line 79 and after, or pre Line 79 with Service Bulletin B787-81205-SB320006-00) | 211963 | 165561 | Rolls-Royce | Trent 1000-G/01(A) | RR SB. 72-K434 | Pkg B IPC R1/R2 modification | 2 | Annex 16/I | 8/13 | 4 | 89.9 | 100.7 | 10.8 | 84.3 | 97.6 | 13.3 | 95 | 104.1 | 9.1 | 269.2 | 302.4 | 33.2 |  | 2024-09-27
A122977 | EASA.IM.A.115 | 32 | 2025-06-11 | The Boeing Company | 787-8 |  |  |  | Valid for aircraft with main landing gear plugs (Line 79 and after, or pre Line 79 with Service Bulletin B787-81205-SB320006-00) | 209967 | 161025 | Rolls-Royce | Trent 1000-G/01(A) | RR SB. 72-K434 | Pkg B IPC R1/R2 modification | 2 | Annex 16/I | 8/13 | 4 | 89.9 | 100.6 | 10.7 | 84.1 | 97.5 | 13.4 | 94.9 | 104 | 9.1 | 268.9 | 302.1 | 33.2 |  | 2024-09-27
A122976 | EASA.IM.A.115 | 32 | 2025-06-11 | The Boeing Company | 787-8 |  |  |  | Valid for aircraft with main landing gear plugs (Line 79 and after, or pre Line 79 with Service Bulletin B787-81205-SB320006-00) | 199580 | 156489 | Rolls-Royce | Trent 1000-G/01(A) | RR SB. 72-K434 | Pkg B IPC R1/R2 modification | 2 | Annex 16/I | 8/13 | 4 | 90.1 | 100.4 | 10.3 | 82.9 | 97.2 | 14.3 | 94.8 | 103.9 | 9.1 | 267.8 | 301.5 | 33.7 |  | 2024-09-27
A122975 | EASA.IM.A.115 | 32 | 2025-06-11 | The Boeing Company | 787-8 |  |  |  | Valid for aircraft with main landing gear plugs (Line 79 and after, or pre Line 79 with Service Bulletin B787-81205-SB320006-00) | 192958 | 172365 | Rolls-Royce | Trent 1000-G/01(A) | RR SB. 72-K434 | Pkg B IPC R1/R2 modification | 2 | Annex 16/I | 8/13 | 4 | 90.2 | 100.3 | 10.1 | 82.1 | 97 | 14.9 | 95.1 | 103.7 | 8.6 | 267.4 | 301 | 33.6 |  | 2024-09-27
A122974 | EASA.IM.A.115 | 32 | 2025-06-11 | The Boeing Company | 787-8 |  |  |  | Valid for aircraft with main landing gear plugs (Line 79 and after, or pre Line 79 with Service Bulletin B787-81205-SB320006-00) | 189964 | 172365 | Rolls-Royce | Trent 1000-G/01(A) | RR SB. 72-K434 | Pkg B IPC R1/R2 modification | 2 | Annex 16/I | 8/13 | 4 | 90.2 | 100.3 | 10.1 | 81.7 | 96.9 | 15.2 | 95.1 | 103.7 | 8.6 | 267 | 300.9 | 33.9 |  | 2024-09-27
A122973 | EASA.IM.A.115 | 32 | 2025-06-11 | The Boeing Company | 787-8 |  |  |  | Valid for aircraft with main landing gear plugs (Line 79 and after, or pre Line 79 with Service Bulletin B787-81205-SB320006-00) | 182843 | 172365 | Rolls-Royce | Trent 1000-G/01(A) | RR SB. 72-K434 | Pkg B IPC R1/R2 modification | 2 | Annex 16/I | 8/13 | 4 | 90.3 | 100.1 | 9.8 | 80.9 | 96.7 | 15.8 | 95.1 | 103.6 | 8.5 | 266.3 | 300.4 | 34.1 |  | 2024-09-27
A122972 | EASA.IM.A.115 | 32 | 2025-06-11 | The Boeing Company | 787-8 |  |  |  | Valid for aircraft with main landing gear plugs (Line 79 and after, or pre Line 79 with Service Bulletin B787-81205-SB320006-00) | 171956 | 171956 | Rolls-Royce | Trent 1000-G/01(A) | RR SB. 72-K434 | Pkg B IPC R1/R2 modification | 2 | Annex 16/I | 8/13 | 4 | 90.4 | 99.9 | 9.5 | 79.6 | 96.4 | 16.8 | 95.1 | 103.4 | 8.3 | 265.1 | 299.7 | 34.6 |  | 2024-09-27
A18925 | EASA.IM.A.115 | 32 | 2025-06-11 | The Boeing Company | 787-8 |  |  |  | Valid for aircraft with main landing gear plugs (Line 79 and after, or pre Line 79 with Service Bulletin B787-81205-SB320006-00) | 227930 | 172365 | Rolls-Royce | Trent 1000-G/01(A) |  |  | 2 | Annex 16/I | 5/9 | 4 | 89.8 | 100.9 | 11.1 | 86.4 | 98 | 11.6 | 94.9 | 104.3 | 9.4 | 271.1 | 303.2 | 32.1 |  | 2012-11-13 | 2016-06-09 | Engine designation harmonized (30/01/2013: Text in notes field regarding MLG plugs moved to mod description)
A18926 | EASA.IM.A.115 | 32 | 2025-06-11 | The Boeing Company | 787-8 |  |  |  | Valid for aircraft with main landing gear plugs (Line 79 and after, or pre Line 79 with Service Bulletin B787-81205-SB320006-00) | 224981 | 172365 | Rolls-Royce | Trent 1000-G/01(A) |  |  | 2 | Annex 16/I | 5/9 | 4 | 89.9 | 100.9 | 11 | 86 | 97.9 | 11.9 | 94.9 | 104.3 | 9.4 | 270.8 | 303.1 | 32.3 |  | 2012-11-13 | 2016-06-09 | Engine designation harmonized (07/09/2015: MTOM revised (30/01/2013: Text in notes field regarding MLG plugs moved to mod description))
A18927 | EASA.IM.A.115 | 32 | 2025-06-11 | The Boeing Company | 787-8 |  |  |  | Valid for aircraft with main landing gear plugs (Line 79 and after, or pre Line 79 with Service Bulletin B787-81205-SB320006-00) | 223122 | 172365 | Rolls-Royce | Trent 1000-G/01(A) |  |  | 2 | Annex 16/I | 5/9 | 4 | 89.9 | 100.9 | 11 | 85.7 | 97.9 | 12.2 | 94.9 | 104.2 | 9.3 | 270.5 | 303 | 32.5 |  | 2012-11-13 | 2016-06-09 | Engine designation harmonized (30/01/2013: Text in notes field regarding MLG plugs moved to mod description)
A18928 | EASA.IM.A.115 | 32 | 2025-06-11 | The Boeing Company | 787-8 |  |  |  | Valid for aircraft with main landing gear plugs (Line 79 and after, or pre Line 79 with Service Bulletin B787-81205-SB320006-00) | 219538 | 172365 | Rolls-Royce | Trent 1000-G/01(A) |  |  | 2 | Annex 16/I | 5/9 | 4 | 89.9 | 100.8 | 10.9 | 85.2 | 97.8 | 12.6 | 94.9 | 104.2 | 9.3 | 270 | 302.8 | 32.8 |  | 2012-11-13 | 2016-06-09 | Engine designation harmonized (30/01/2013: Text in notes field regarding MLG plugs moved to mod description)
A18929 | EASA.IM.A.115 | 32 | 2025-06-11 | The Boeing Company | 787-8 |  |  |  | Valid for aircraft with main landing gear plugs (Line 79 and after, or pre Line 79 with Service Bulletin B787-81205-SB320006-00) | 211963 | 167829 | Rolls-Royce | Trent 1000-G/01(A) |  |  | 2 | Annex 16/I | 5/9 | 4 | 90 | 100.7 | 10.7 | 84.3 | 97.6 | 13.3 | 94.8 | 104.1 | 9.3 | 269.1 | 302.4 | 33.3 |  | 2012-11-13 | 2016-06-09 | Engine designation harmonized (07/09/2015: MTOM revised (30/01/2013: Text in notes field regarding MLG plugs moved to mod description))
A18930 | EASA.IM.A.115 | 32 | 2025-06-11 | The Boeing Company | 787-8 |  |  |  | Valid for aircraft with main landing gear plugs (Line 79 and after, or pre Line 79 with Service Bulletin B787-81205-SB320006-00) | 209967 | 161025 | Rolls-Royce | Trent 1000-G/01(A) |  |  | 2 | Annex 16/I | 5/9 | 4 | 90.1 | 100.6 | 10.5 | 84 | 97.5 | 13.5 | 94.7 | 104 | 9.3 | 268.8 | 302.1 | 33.3 |  | 2012-11-13 | 2016-06-09 | Engine designation harmonized (07/09/2015: MTOM revised (30/01/2013: Text in notes field regarding MLG plugs moved to mod description))
A18931 | EASA.IM.A.115 | 32 | 2025-06-11 | The Boeing Company | 787-8 |  |  |  | Valid for aircraft with main landing gear plugs (Line 79 and after, or pre Line 79 with Service Bulletin B787-81205-SB320006-00) | 199580 | 156489 | Rolls-Royce | Trent 1000-G/01(A) |  |  | 2 | Annex 16/I | 5/9 | 4 | 90.2 | 100.4 | 10.2 | 82.7 | 97.2 | 14.5 | 94.5 | 103.9 | 9.4 | 267.4 | 301.5 | 34.1 |  | 2012-11-13 | 2016-06-09 | Engine designation harmonized (07/09/2015: MTOM revised (30/01/2013: Text in notes field regarding MLG plugs moved to mod description))
A18932 | EASA.IM.A.115 | 32 | 2025-06-11 | The Boeing Company | 787-8 |  |  |  | Valid for aircraft with main landing gear plugs (Line 79 and after, or pre Line 79 with Service Bulletin B787-81205-SB320006-00) | 192958 | 172365 | Rolls-Royce | Trent 1000-G/01(A) |  |  | 2 | Annex 16/I | 5/9 | 4 | 90.4 | 100.3 | 9.9 | 81.8 | 97 | 15.2 | 94.9 | 103.7 | 8.8 | 267.1 | 301 | 33.9 |  | 2012-11-13 | 2016-06-09 | Engine designation harmonized (30/01/2013: Text in notes field regarding MLG plugs moved to mod description)
A18933 | EASA.IM.A.115 | 32 | 2025-06-11 | The Boeing Company | 787-8 |  |  |  | Valid for aircraft with main landing gear plugs (Line 79 and after, or pre Line 79 with Service Bulletin B787-81205-SB320006-00) | 189964 | 172365 | Rolls-Royce | Trent 1000-G/01(A) |  |  | 2 | Annex 16/I | 5/9 | 4 | 90.4 | 100.3 | 9.9 | 81.4 | 96.9 | 15.5 | 94.9 | 103.7 | 8.8 | 266.7 | 300.9 | 34.2 |  | 2012-11-13 | 2016-06-09 | Engine designation harmonized (30/01/2013: Text in notes field regarding MLG plugs moved to mod description)
A18934 | EASA.IM.A.115 | 32 | 2025-06-11 | The Boeing Company | 787-8 |  |  |  | Valid for aircraft with main landing gear plugs (Line 79 and after, or pre Line 79 with Service Bulletin B787-81205-SB320006-00) | 182843 | 172365 | Rolls-Royce | Trent 1000-G/01(A) |  |  | 2 | Annex 16/I | 5/9 | 4 | 90.5 | 100.1 | 9.6 | 80.5 | 96.7 | 16.2 | 94.9 | 103.6 | 8.7 | 265.9 | 300.4 | 34.5 |  | 2012-11-13 | 2016-06-09 | Engine designation harmonized (30/01/2013: Text in notes field regarding MLG plugs moved to mod description)
A18935 | EASA.IM.A.115 | 32 | 2025-06-11 | The Boeing Company | 787-8 |  |  |  | Valid for aircraft with main landing gear plugs (Line 79 and after, or pre Line 79 with Service Bulletin B787-81205-SB320006-00) | 171956 | 171956 | Rolls-Royce | Trent 1000-G/01(A) |  |  | 2 | Annex 16/I | 5/9 | 4 | 90.6 | 99.9 | 9.3 | 79.2 | 96.4 | 17.2 | 94.9 | 103.4 | 8.5 | 264.7 | 299.7 | 35 |  | 2012-11-13 | 2016-06-09 | Engine designation harmonized (07/09/2015: MTOM revised (30/01/2013: Text in notes field regarding MLG plugs moved to mod description))
A123137 | EASA.IM.A.115 | 32 | 2025-06-11 | The Boeing Company | 787-8 |  |  |  | Valid for aircraft with main landing gear plugs (Line 79 and after, or pre Line 79 with Service Bulletin B787-81205-SB320006-00) | 227930 | 172365 | Rolls-Royce | Trent 1000-G/01(A), Trent 1000-G/01(A) | n/a, Rolls-Royce SB 72-K434 | Engine Intermix, Pkg B IPC R1/R2 modification | 2 | Annex 16/I | 8/13 | 4 | 89.8 | 100.9 | 11.1 | 86.4 | 98 | 11.6 | 95.1 | 104.3 | 9.2 | 271.3 | 303.2 | 31.9 |  | 2024-09-27
A123136 | EASA.IM.A.115 | 32 | 2025-06-11 | The Boeing Company | 787-8 |  |  |  | Valid for aircraft with main landing gear plugs (Line 79 and after, or pre Line 79 with Service Bulletin B787-81205-SB320006-00) | 224981 | 172365 | Rolls-Royce | Trent 1000-G/01(A), Trent 1000-G/01(A) | n/a, Rolls-Royce SB 72-K434 | Engine Intermix, Pkg B IPC R1/R2 modification | 2 | Annex 16/I | 8/13 | 4 | 89.9 | 100.9 | 11 | 86 | 97.9 | 11.9 | 95.1 | 104.3 | 9.2 | 271 | 303.1 | 32.1 |  | 2024-09-27
A123135 | EASA.IM.A.115 | 32 | 2025-06-11 | The Boeing Company | 787-8 |  |  |  | Valid for aircraft with main landing gear plugs (Line 79 and after, or pre Line 79 with Service Bulletin B787-81205-SB320006-00) | 223122 | 172365 | Rolls-Royce | Trent 1000-G/01(A), Trent 1000-G/01(A) | n/a, Rolls-Royce SB 72-K434 | Engine Intermix, Pkg B IPC R1/R2 modification | 2 | Annex 16/I | 8/13 | 4 | 89.9 | 100.9 | 11 | 85.7 | 97.9 | 12.2 | 95.1 | 104.2 | 9.1 | 270.7 | 303 | 32.3 |  | 2024-09-27
A123134 | EASA.IM.A.115 | 32 | 2025-06-11 | The Boeing Company | 787-8 |  |  |  | Valid for aircraft with main landing gear plugs (Line 79 and after, or pre Line 79 with Service Bulletin B787-81205-SB320006-00) | 219538 | 167829 | Rolls-Royce | Trent 1000-G/01(A), Trent 1000-G/01(A) | n/a, Rolls-Royce SB 72-K434 | Engine Intermix, Pkg B IPC R1/R2 modification | 2 | Annex 16/I | 8/13 | 4 | 89.9 | 100.8 | 10.9 | 85.2 | 97.8 | 12.6 | 95.1 | 104.2 | 9.1 | 270.2 | 302.8 | 32.6 |  | 2024-09-27
A123133 | EASA.IM.A.115 | 32 | 2025-06-11 | The Boeing Company | 787-8 |  |  |  | Valid for aircraft with main landing gear plugs (Line 79 and after, or pre Line 79 with Service Bulletin B787-81205-SB320006-00) | 211963 | 165561 | Rolls-Royce | Trent 1000-G/01(A), Trent 1000-G/01(A) | n/a, Rolls-Royce SB 72-K434 | Engine Intermix, Pkg B IPC R1/R2 modification | 2 | Annex 16/I | 8/13 | 4 | 90 | 100.7 | 10.7 | 84.3 | 97.6 | 13.3 | 95 | 104.1 | 9.1 | 269.3 | 302.4 | 33.1 |  | 2024-09-27
A123132 | EASA.IM.A.115 | 32 | 2025-06-11 | The Boeing Company | 787-8 |  |  |  | Valid for aircraft with main landing gear plugs (Line 79 and after, or pre Line 79 with Service Bulletin B787-81205-SB320006-00) | 209967 | 161025 | Rolls-Royce | Trent 1000-G/01(A), Trent 1000-G/01(A) | n/a, Rolls-Royce SB 72-K434 | Engine Intermix, Pkg B IPC R1/R2 modification | 2 | Annex 16/I | 8/13 | 4 | 90.1 | 100.6 | 10.5 | 84.1 | 97.5 | 13.4 | 94.9 | 104 | 9.1 | 269.1 | 302.1 | 33 |  | 2024-09-27
A123131 | EASA.IM.A.115 | 32 | 2025-06-11 | The Boeing Company | 787-8 |  |  |  | Valid for aircraft with main landing gear plugs (Line 79 and after, or pre Line 79 with Service Bulletin B787-81205-SB320006-00) | 199580 | 156489 | Rolls-Royce | Trent 1000-G/01(A), Trent 1000-G/01(A) | n/a, Rolls-Royce SB 72-K434 | Engine Intermix, Pkg B IPC R1/R2 modification | 2 | Annex 16/I | 8/13 | 4 | 90.2 | 100.4 | 10.2 | 82.9 | 97.2 | 14.3 | 94.8 | 103.9 | 9.1 | 267.9 | 301.5 | 33.6 |  | 2024-09-27
A123130 | EASA.IM.A.115 | 32 | 2025-06-11 | The Boeing Company | 787-8 |  |  |  | Valid for aircraft with main landing gear plugs (Line 79 and after, or pre Line 79 with Service Bulletin B787-81205-SB320006-00) | 192958 | 172365 | Rolls-Royce | Trent 1000-G/01(A), Trent 1000-G/01(A) | n/a, Rolls-Royce SB 72-K434 | Engine Intermix, Pkg B IPC R1/R2 modification | 2 | Annex 16/I | 8/13 | 4 | 90.4 | 100.3 | 9.9 | 82.1 | 97 | 14.9 | 95.1 | 103.7 | 8.6 | 267.6 | 301 | 33.4 |  | 2024-09-27
A123129 | EASA.IM.A.115 | 32 | 2025-06-11 | The Boeing Company | 787-8 |  |  |  | Valid for aircraft with main landing gear plugs (Line 79 and after, or pre Line 79 with Service Bulletin B787-81205-SB320006-00) | 189964 | 172365 | Rolls-Royce | Trent 1000-G/01(A), Trent 1000-G/01(A) | n/a, Rolls-Royce SB 72-K434 | Engine Intermix, Pkg B IPC R1/R2 modification | 2 | Annex 16/I | 8/13 | 4 | 90.4 | 100.3 | 9.9 | 81.7 | 96.9 | 15.2 | 95.1 | 103.7 | 8.6 | 267.2 | 300.9 | 33.7 |  | 2024-09-27
A123128 | EASA.IM.A.115 | 32 | 2025-06-11 | The Boeing Company | 787-8 |  |  |  | Valid for aircraft with main landing gear plugs (Line 79 and after, or pre Line 79 with Service Bulletin B787-81205-SB320006-00) | 182843 | 172365 | Rolls-Royce | Trent 1000-G/01(A), Trent 1000-G/01(A) | n/a, Rolls-Royce SB 72-K434 | Engine Intermix, Pkg B IPC R1/R2 modification | 2 | Annex 16/I | 8/13 | 4 | 90.5 | 100.1 | 9.6 | 80.9 | 96.7 | 15.8 | 95.1 | 103.6 | 8.5 | 266.5 | 300.4 | 33.9 |  | 2024-09-27
A123127 | EASA.IM.A.115 | 32 | 2025-06-11 | The Boeing Company | 787-8 |  |  |  | Valid for aircraft with main landing gear plugs (Line 79 and after, or pre Line 79 with Service Bulletin B787-81205-SB320006-00) | 171956 | 171956 | Rolls-Royce | Trent 1000-G/01(A), Trent 1000-G/01(A) | n/a, Rolls-Royce SB 72-K434 | Engine Intermix, Pkg B IPC R1/R2 modification | 2 | Annex 16/I | 8/13 | 4 | 90.6 | 99.9 | 9.3 | 79.6 | 96.4 | 16.8 | 95.1 | 103.4 | 8.3 | 265.3 | 299.7 | 34.4 |  | 2024-09-27
A120261 | EASA.IM.A.115 | 32 | 2025-06-11 | The Boeing Company | 787-8 |  |  |  | Valid for aircraft with main landing gear plugs (Line 79 and after, or pre Line 79 with Service Bulletin B787-81205-SB320006-00) | 227930 | 172365 | Rolls-Royce | Trent 1000-G/01(A), Trent 1000-G2 |  | Engine intermix | 2 | Annex 16/I | 6/10 | 4 | 89.9 | 100.9 | 11 | 86.4 | 98 | 11.6 | 94.9 | 104.3 | 9.4 | 271.2 | 303.2 | 32 |  | 2014-04-28 | 2016-06-07 | Engine designation and Noise levels revised
A120262 | EASA.IM.A.115 | 32 | 2025-06-11 | The Boeing Company | 787-8 |  |  |  | Valid for aircraft with main landing gear plugs (Line 79 and after, or pre Line 79 with Service Bulletin B787-81205-SB320006-00) | 224981 | 172365 | Rolls-Royce | Trent 1000-G/01(A), Trent 1000-G2 |  | Engine intermix | 2 | Annex 16/I | 6/10 | 4 | 89.9 | 100.9 | 11 | 86 | 97.9 | 11.9 | 94.9 | 104.3 | 9.4 | 270.8 | 303.1 | 32.3 |  | 2014-04-28 | 2016-06-07 | Engine designation and Noise levels revised
A120263 | EASA.IM.A.115 | 32 | 2025-06-11 | The Boeing Company | 787-8 |  |  |  | Valid for aircraft with main landing gear plugs (Line 79 and after, or pre Line 79 with Service Bulletin B787-81205-SB320006-00) | 223122 | 172365 | Rolls-Royce | Trent 1000-G/01(A), Trent 1000-G2 |  | Engine intermix | 2 | Annex 16/I | 6/10 | 4 | 90 | 100.9 | 10.9 | 85.8 | 97.9 | 12.1 | 94.9 | 104.2 | 9.3 | 270.7 | 303 | 32.3 |  | 2014-04-28 | 2016-06-07 | Engine designation and Noise levels revised
A120264 | EASA.IM.A.115 | 32 | 2025-06-11 | The Boeing Company | 787-8 |  |  |  | Valid for aircraft with main landing gear plugs (Line 79 and after, or pre Line 79 with Service Bulletin B787-81205-SB320006-00) | 219538 | 172365 | Rolls-Royce | Trent 1000-G/01(A), Trent 1000-G2 |  | Engine intermix | 2 | Annex 16/I | 6/10 | 4 | 90 | 100.8 | 10.8 | 85.3 | 97.8 | 12.5 | 94.9 | 104.2 | 9.3 | 270.2 | 302.8 | 32.6 |  | 2014-04-28 | 2016-06-07 | Engine designation and Noise levels revised
A120265 | EASA.IM.A.115 | 32 | 2025-06-11 | The Boeing Company | 787-8 |  |  |  | Valid for aircraft with main landing gear plugs (Line 79 and after, or pre Line 79 with Service Bulletin B787-81205-SB320006-00) | 211963 | 167829 | Rolls-Royce | Trent 1000-G/01(A), Trent 1000-G2 |  | Engine intermix | 2 | Annex 16/I | 6/10 | 4 | 90.1 | 100.7 | 10.6 | 84.4 | 97.6 | 13.2 | 94.8 | 104.1 | 9.3 | 269.3 | 302.4 | 33.1 |  | 2014-04-28 | 2016-06-07 | Engine designation and Noise levels revised
A120266 | EASA.IM.A.115 | 32 | 2025-06-11 | The Boeing Company | 787-8 |  |  |  | Valid for aircraft with main landing gear plugs (Line 79 and after, or pre Line 79 with Service Bulletin B787-81205-SB320006-00) | 209967 | 161025 | Rolls-Royce | Trent 1000-G/01(A), Trent 1000-G2 |  | Engine intermix | 2 | Annex 16/I | 6/10 | 4 | 90.1 | 100.6 | 10.5 | 84.1 | 97.5 | 13.4 | 94.7 | 104 | 9.3 | 268.9 | 302.1 | 33.2 |  | 2014-04-28 | 2016-06-07 | Engine designation and Noise levels revised
A120267 | EASA.IM.A.115 | 32 | 2025-06-11 | The Boeing Company | 787-8 |  |  |  | Valid for aircraft with main landing gear plugs (Line 79 and after, or pre Line 79 with Service Bulletin B787-81205-SB320006-00) | 199580 | 156489 | Rolls-Royce | Trent 1000-G/01(A), Trent 1000-G2 |  | Engine intermix | 2 | Annex 16/I | 6/10 | 4 | 90.3 | 100.4 | 10.1 | 82.8 | 97.2 | 14.4 | 94.5 | 103.9 | 9.4 | 267.6 | 301.5 | 33.9 |  | 2014-04-28 | 2016-06-07 | Engine designation and Noise levels revised
A120268 | EASA.IM.A.115 | 32 | 2025-06-11 | The Boeing Company | 787-8 |  |  |  | Valid for aircraft with main landing gear plugs (Line 79 and after, or pre Line 79 with Service Bulletin B787-81205-SB320006-00) | 192958 | 172365 | Rolls-Royce | Trent 1000-G/01(A), Trent 1000-G2 |  | Engine intermix | 2 | Annex 16/I | 6/10 | 4 | 90.4 | 100.3 | 9.9 | 82.9 | 97 | 14.1 | 94.9 | 103.7 | 8.8 | 268.2 | 301 | 32.8 |  | 2014-04-28 | 2016-06-07 | Engine designation and Noise levels revised
A120269 | EASA.IM.A.115 | 32 | 2025-06-11 | The Boeing Company | 787-8 |  |  |  | Valid for aircraft with main landing gear plugs (Line 79 and after, or pre Line 79 with Service Bulletin B787-81205-SB320006-00) | 189964 | 172365 | Rolls-Royce | Trent 1000-G/01(A), Trent 1000-G2 |  | Engine intermix | 2 | Annex 16/I | 6/10 | 4 | 90.5 | 100.3 | 9.8 | 81.6 | 96.9 | 15.3 | 94.9 | 103.7 | 8.8 | 267 | 300.9 | 33.9 |  | 2014-04-28 | 2016-06-07 | Engine designation and Noise levels revised
A120270 | EASA.IM.A.115 | 32 | 2025-06-11 | The Boeing Company | 787-8 |  |  |  | Valid for aircraft with main landing gear plugs (Line 79 and after, or pre Line 79 with Service Bulletin B787-81205-SB320006-00) | 182843 | 172365 | Rolls-Royce | Trent 1000-G/01(A), Trent 1000-G2 |  | Engine intermix | 2 | Annex 16/I | 6/10 | 4 | 90.6 | 100.1 | 9.5 | 80.7 | 96.7 | 16 | 94.9 | 103.6 | 8.7 | 266.2 | 300.4 | 34.2 |  | 2014-04-28 | 2016-06-07 | Engine designation and Noise levels revised
A120271 | EASA.IM.A.115 | 32 | 2025-06-11 | The Boeing Company | 787-8 |  |  |  | Valid for aircraft with main landing gear plugs (Line 79 and after, or pre Line 79 with Service Bulletin B787-81205-SB320006-00) | 171956 | 171956 | Rolls-Royce | Trent 1000-G/01(A), Trent 1000-G2 |  | Engine intermix | 2 | Annex 16/I | 6/10 | 4 | 90.7 | 99.9 | 9.2 | 79.2 | 96.4 | 17.2 | 94.9 | 103.4 | 8.5 | 264.8 | 299.7 | 34.9 |  | 2014-04-28 | 2016-06-07 | Engine designation and Noise levels revised
A123148 | EASA.IM.A.115 | 32 | 2025-06-11 | The Boeing Company | 787-8 |  |  |  | Valid for aircraft with main landing gear plugs (Line 79 and after, or pre Line 79 with Service Bulletin B787-81205-SB320006-00) | 227930 | 172365 | Rolls-Royce | Trent 1000-G/01(A), Trent 1000-G2 | Rolls-Royce SB 72-K434, n/a | Engine Intermix, Pkg B IPC R1/R2 modification | 2 | Annex 16/I | 8/13 | 4 | 89.9 | 100.9 | 11 | 86.4 | 98 | 11.6 | 95.1 | 104.3 | 9.2 | 271.4 | 303.2 | 31.8 |  | 2024-09-27
A123147 | EASA.IM.A.115 | 32 | 2025-06-11 | The Boeing Company | 787-8 |  |  |  | Valid for aircraft with main landing gear plugs (Line 79 and after, or pre Line 79 with Service Bulletin B787-81205-SB320006-00) | 224981 | 172365 | Rolls-Royce | Trent 1000-G/01(A), Trent 1000-G2 | Rolls-Royce SB 72-K434, n/a | Engine Intermix, Pkg B IPC R1/R2 modification | 2 | Annex 16/I | 8/13 | 4 | 89.9 | 100.9 | 11 | 86 | 97.9 | 11.9 | 95.1 | 104.3 | 9.2 | 271 | 303.1 | 32.1 |  | 2024-09-27
A123146 | EASA.IM.A.115 | 32 | 2025-06-11 | The Boeing Company | 787-8 |  |  |  | Valid for aircraft with main landing gear plugs (Line 79 and after, or pre Line 79 with Service Bulletin B787-81205-SB320006-00) | 223122 | 172365 | Rolls-Royce | Trent 1000-G/01(A), Trent 1000-G2 | Rolls-Royce SB 72-K434, n/a | Engine Intermix, Pkg B IPC R1/R2 modification | 2 | Annex 16/I | 8/13 | 4 | 90 | 100.9 | 10.9 | 85.8 | 97.9 | 12.1 | 95.1 | 104.2 | 9.1 | 270.9 | 303 | 32.1 |  | 2024-09-27
A123145 | EASA.IM.A.115 | 32 | 2025-06-11 | The Boeing Company | 787-8 |  |  |  | Valid for aircraft with main landing gear plugs (Line 79 and after, or pre Line 79 with Service Bulletin B787-81205-SB320006-00) | 219538 | 167829 | Rolls-Royce | Trent 1000-G/01(A), Trent 1000-G2 | Rolls-Royce SB 72-K434, n/a | Engine Intermix, Pkg B IPC R1/R2 modification | 2 | Annex 16/I | 8/13 | 4 | 90 | 100.8 | 10.8 | 85.3 | 97.8 | 12.5 | 95.1 | 104.2 | 9.1 | 270.4 | 302.8 | 32.4 |  | 2024-09-27
A123144 | EASA.IM.A.115 | 32 | 2025-06-11 | The Boeing Company | 787-8 |  |  |  | Valid for aircraft with main landing gear plugs (Line 79 and after, or pre Line 79 with Service Bulletin B787-81205-SB320006-00) | 211963 | 165561 | Rolls-Royce | Trent 1000-G/01(A), Trent 1000-G2 | Rolls-Royce SB 72-K434, n/a | Engine Intermix, Pkg B IPC R1/R2 modification | 2 | Annex 16/I | 8/13 | 4 | 90.1 | 100.7 | 10.6 | 84.4 | 97.6 | 13.2 | 95 | 104.1 | 9.1 | 269.5 | 302.4 | 32.9 |  | 2024-09-27
A123143 | EASA.IM.A.115 | 32 | 2025-06-11 | The Boeing Company | 787-8 |  |  |  | Valid for aircraft with main landing gear plugs (Line 79 and after, or pre Line 79 with Service Bulletin B787-81205-SB320006-00) | 209967 | 161025 | Rolls-Royce | Trent 1000-G/01(A), Trent 1000-G2 | Rolls-Royce SB 72-K434, n/a | Engine Intermix, Pkg B IPC R1/R2 modification | 2 | Annex 16/I | 8/13 | 4 | 90.1 | 100.6 | 10.5 | 84.1 | 97.5 | 13.4 | 94.9 | 104 | 9.1 | 269.1 | 302.1 | 33 |  | 2024-09-27
A123142 | EASA.IM.A.115 | 32 | 2025-06-11 | The Boeing Company | 787-8 |  |  |  | Valid for aircraft with main landing gear plugs (Line 79 and after, or pre Line 79 with Service Bulletin B787-81205-SB320006-00) | 199580 | 156489 | Rolls-Royce | Trent 1000-G/01(A), Trent 1000-G2 | Rolls-Royce SB 72-K434, n/a | Engine Intermix, Pkg B IPC R1/R2 modification | 2 | Annex 16/I | 8/13 | 4 | 90.3 | 100.4 | 10.1 | 82.9 | 97.2 | 14.3 | 94.8 | 103.9 | 9.1 | 268 | 301.5 | 33.5 |  | 2024-09-27
A123141 | EASA.IM.A.115 | 32 | 2025-06-11 | The Boeing Company | 787-8 |  |  |  | Valid for aircraft with main landing gear plugs (Line 79 and after, or pre Line 79 with Service Bulletin B787-81205-SB320006-00) | 192958 | 172365 | Rolls-Royce | Trent 1000-G/01(A), Trent 1000-G2 | Rolls-Royce SB 72-K434, n/a | Engine Intermix, Pkg B IPC R1/R2 modification | 2 | Annex 16/I | 8/13 | 4 | 90.4 | 100.3 | 9.9 | 82.1 | 97 | 14.9 | 95.1 | 103.7 | 8.6 | 267.6 | 301 | 33.4 |  | 2024-09-27
A123140 | EASA.IM.A.115 | 32 | 2025-06-11 | The Boeing Company | 787-8 |  |  |  | Valid for aircraft with main landing gear plugs (Line 79 and after, or pre Line 79 with Service Bulletin B787-81205-SB320006-00) | 189964 | 172365 | Rolls-Royce | Trent 1000-G/01(A), Trent 1000-G2 | Rolls-Royce SB 72-K434, n/a | Engine Intermix, Pkg B IPC R1/R2 modification | 2 | Annex 16/I | 8/13 | 4 | 90.5 | 100.3 | 9.8 | 81.7 | 96.9 | 15.2 | 95.1 | 103.7 | 8.6 | 267.3 | 300.9 | 33.6 |  | 2024-09-27
A123139 | EASA.IM.A.115 | 32 | 2025-06-11 | The Boeing Company | 787-8 |  |  |  | Valid for aircraft with main landing gear plugs (Line 79 and after, or pre Line 79 with Service Bulletin B787-81205-SB320006-00) | 182843 | 172365 | Rolls-Royce | Trent 1000-G/01(A), Trent 1000-G2 | Rolls-Royce SB 72-K434, n/a | Engine Intermix, Pkg B IPC R1/R2 modification | 2 | Annex 16/I | 8/13 | 4 | 90.6 | 100.1 | 9.5 | 80.9 | 96.7 | 15.8 | 95.1 | 103.6 | 8.5 | 266.6 | 300.4 | 33.8 |  | 2024-09-27
A123138 | EASA.IM.A.115 | 32 | 2025-06-11 | The Boeing Company | 787-8 |  |  |  | Valid for aircraft with main landing gear plugs (Line 79 and after, or pre Line 79 with Service Bulletin B787-81205-SB320006-00) | 171956 | 171956 | Rolls-Royce | Trent 1000-G/01(A), Trent 1000-G2 | Rolls-Royce SB 72-K434, n/a | Engine Intermix, Pkg B IPC R1/R2 modification | 2 | Annex 16/I | 8/13 | 4 | 90.7 | 99.9 | 9.2 | 79.6 | 96.4 | 16.8 | 95.1 | 103.4 | 8.3 | 265.4 | 299.7 | 34.3 |  | 2024-09-27
A121943 | EASA.IM.A.115 | 32 | 2025-06-11 | The Boeing Company | 787-8 |  |  |  | Valid for aircraft with main landing gear plugs (Line 79 and after, or pre Line 79 with Service Bulletin B787-81205-SB320006-00) | 227930 | 172365 | Rolls-Royce | Trent 1000-G/01(A), Trent 1000-G3 |  | Engine intermix | 2 | Annex 16/I | 6/10 | 4 | 90.6 | 100.9 | 10.3 | 87.1 | 98 | 10.9 | 95.6 | 104.3 | 8.7 | 273.3 | 303.2 | 29.9 |  | 2017-12-10
A121944 | EASA.IM.A.115 | 32 | 2025-06-11 | The Boeing Company | 787-8 |  |  |  | Valid for aircraft with main landing gear plugs (Line 79 and after, or pre Line 79 with Service Bulletin B787-81205-SB320006-00) | 224981 | 172365 | Rolls-Royce | Trent 1000-G/01(A), Trent 1000-G3 |  | Engine intermix | 2 | Annex 16/I | 6/10 | 4 | 90.6 | 100.9 | 10.3 | 86.7 | 97.9 | 11.2 | 95.6 | 104.3 | 8.7 | 272.9 | 303.1 | 30.2 |  | 2017-12-10
A121945 | EASA.IM.A.115 | 32 | 2025-06-11 | The Boeing Company | 787-8 |  |  |  | Valid for aircraft with main landing gear plugs (Line 79 and after, or pre Line 79 with Service Bulletin B787-81205-SB320006-00) | 223122 | 172365 | Rolls-Royce | Trent 1000-G/01(A), Trent 1000-G3 |  | Engine intermix | 2 | Annex 16/I | 6/10 | 4 | 90.7 | 100.9 | 10.2 | 86.4 | 97.9 | 11.5 | 95.6 | 104.2 | 8.6 | 272.7 | 303 | 30.3 |  | 2017-12-10
A121946 | EASA.IM.A.115 | 32 | 2025-06-11 | The Boeing Company | 787-8 |  |  |  | Valid for aircraft with main landing gear plugs (Line 79 and after, or pre Line 79 with Service Bulletin B787-81205-SB320006-00) | 219538 | 172365 | Rolls-Royce | Trent 1000-G/01(A), Trent 1000-G3 |  | Engine intermix | 2 | Annex 16/I | 6/10 | 4 | 90.7 | 100.8 | 10.1 | 86 | 97.8 | 11.8 | 95.6 | 104.2 | 8.6 | 272.3 | 302.8 | 30.5 |  | 2017-12-10
A121947 | EASA.IM.A.115 | 32 | 2025-06-11 | The Boeing Company | 787-8 |  |  |  | Valid for aircraft with main landing gear plugs (Line 79 and after, or pre Line 79 with Service Bulletin B787-81205-SB320006-00) | 211963 | 167829 | Rolls-Royce | Trent 1000-G/01(A), Trent 1000-G3 |  | Engine intermix | 2 | Annex 16/I | 6/10 | 4 | 90.8 | 100.7 | 9.9 | 85 | 97.6 | 12.6 | 95.5 | 104.1 | 8.6 | 271.3 | 302.4 | 31.1 |  | 2017-12-10
A121948 | EASA.IM.A.115 | 32 | 2025-06-11 | The Boeing Company | 787-8 |  |  |  | Valid for aircraft with main landing gear plugs (Line 79 and after, or pre Line 79 with Service Bulletin B787-81205-SB320006-00) | 209967 | 161025 | Rolls-Royce | Trent 1000-G/01(A), Trent 1000-G3 |  | Engine intermix | 2 | Annex 16/I | 6/10 | 4 | 90.8 | 100.6 | 9.8 | 84.7 | 97.5 | 12.8 | 95.4 | 104 | 8.6 | 270.9 | 302.1 | 31.2 |  | 2017-12-10
A121949 | EASA.IM.A.115 | 32 | 2025-06-11 | The Boeing Company | 787-8 |  |  |  | Valid for aircraft with main landing gear plugs (Line 79 and after, or pre Line 79 with Service Bulletin B787-81205-SB320006-00) | 199580 | 156489 | Rolls-Royce | Trent 1000-G/01(A), Trent 1000-G3 |  | Engine intermix | 2 | Annex 16/I | 6/10 | 4 | 91 | 100.4 | 9.4 | 83.5 | 97.2 | 13.7 | 95.3 | 103.9 | 8.6 | 269.8 | 301.5 | 31.7 |  | 2017-12-10
A121950 | EASA.IM.A.115 | 32 | 2025-06-11 | The Boeing Company | 787-8 |  |  |  | Valid for aircraft with main landing gear plugs (Line 79 and after, or pre Line 79 with Service Bulletin B787-81205-SB320006-00) | 192958 | 172365 | Rolls-Royce | Trent 1000-G/01(A), Trent 1000-G3 |  | Engine intermix | 2 | Annex 16/I | 6/10 | 4 | 91.1 | 100.3 | 9.2 | 82.6 | 97 | 14.4 | 95.6 | 103.7 | 8.1 | 269.3 | 301 | 31.7 |  | 2017-12-10
A121951 | EASA.IM.A.115 | 32 | 2025-06-11 | The Boeing Company | 787-8 |  |  |  | Valid for aircraft with main landing gear plugs (Line 79 and after, or pre Line 79 with Service Bulletin B787-81205-SB320006-00) | 189964 | 172365 | Rolls-Royce | Trent 1000-G/01(A), Trent 1000-G3 |  | Engine intermix | 2 | Annex 16/I | 6/10 | 4 | 91.2 | 100.3 | 9.1 | 82.2 | 96.9 | 14.7 | 95.6 | 103.7 | 8.1 | 269 | 300.9 | 31.9 |  | 2017-12-10
A121952 | EASA.IM.A.115 | 32 | 2025-06-11 | The Boeing Company | 787-8 |  |  |  | Valid for aircraft with main landing gear plugs (Line 79 and after, or pre Line 79 with Service Bulletin B787-81205-SB320006-00) | 182843 | 172365 | Rolls-Royce | Trent 1000-G/01(A), Trent 1000-G3 |  | Engine intermix | 2 | Annex 16/I | 6/10 | 4 | 91.3 | 100.1 | 8.8 | 81.2 | 96.7 | 15.5 | 95.6 | 103.6 | 8 | 268.1 | 300.4 | 32.3 |  | 2017-12-10
A121953 | EASA.IM.A.115 | 32 | 2025-06-11 | The Boeing Company | 787-8 |  |  |  | Valid for aircraft with main landing gear plugs (Line 79 and after, or pre Line 79 with Service Bulletin B787-81205-SB320006-00) | 171956 | 171956 | Rolls-Royce | Trent 1000-G/01(A), Trent 1000-G3 |  | Engine intermix | 2 | Annex 16/I | 6/10 | 4 | 91.4 | 99.9 | 8.5 | 79.7 | 96.4 | 16.7 | 95.6 | 103.4 | 7.8 | 266.7 | 299.7 | 33 |  | 2017-12-10
A123159 | EASA.IM.A.115 | 32 | 2025-06-11 | The Boeing Company | 787-8 |  |  |  | Valid for aircraft with main landing gear plugs (Line 79 and after, or pre Line 79 with Service Bulletin B787-81205-SB320006-00) | 227930 | 172365 | Rolls-Royce | Trent 1000-G/01(A), Trent 1000-G3 | Rolls-Royce SB 72-K434, n/a | Engine Intermix, Pkg B IPC R1/R2 modification | 2 | Annex 16/I | 8/13 | 4 | 90.6 | 100.9 | 10.3 | 87.1 | 98 | 10.9 | 95.6 | 104.3 | 8.7 | 273.3 | 303.2 | 29.9 |  | 2024-09-27
A123158 | EASA.IM.A.115 | 32 | 2025-06-11 | The Boeing Company | 787-8 |  |  |  | Valid for aircraft with main landing gear plugs (Line 79 and after, or pre Line 79 with Service Bulletin B787-81205-SB320006-00) | 224981 | 172365 | Rolls-Royce | Trent 1000-G/01(A), Trent 1000-G3 | Rolls-Royce SB 72-K434, n/a | Engine Intermix, Pkg B IPC R1/R2 modification | 2 | Annex 16/I | 8/13 | 4 | 90.6 | 100.9 | 10.3 | 86.7 | 97.9 | 11.2 | 95.6 | 104.3 | 8.7 | 272.9 | 303.1 | 30.2 |  | 2024-09-27
A123157 | EASA.IM.A.115 | 32 | 2025-06-11 | The Boeing Company | 787-8 |  |  |  | Valid for aircraft with main landing gear plugs (Line 79 and after, or pre Line 79 with Service Bulletin B787-81205-SB320006-00) | 223122 | 172365 | Rolls-Royce | Trent 1000-G/01(A), Trent 1000-G3 | Rolls-Royce SB 72-K434, n/a | Engine Intermix, Pkg B IPC R1/R2 modification | 2 | Annex 16/I | 8/13 | 4 | 90.7 | 100.9 | 10.2 | 86.4 | 97.9 | 11.5 | 95.6 | 104.2 | 8.6 | 272.7 | 303 | 30.3 |  | 2024-09-27
A123156 | EASA.IM.A.115 | 32 | 2025-06-11 | The Boeing Company | 787-8 |  |  |  | Valid for aircraft with main landing gear plugs (Line 79 and after, or pre Line 79 with Service Bulletin B787-81205-SB320006-00) | 219538 | 172365 | Rolls-Royce | Trent 1000-G/01(A), Trent 1000-G3 | Rolls-Royce SB 72-K434, n/a | Engine Intermix, Pkg B IPC R1/R2 modification | 2 | Annex 16/I | 8/13 | 4 | 90.7 | 100.8 | 10.1 | 86 | 97.8 | 11.8 | 96.5 | 104.2 | 7.7 | 273.2 | 302.8 | 29.6 |  | 2024-09-27
A123155 | EASA.IM.A.115 | 32 | 2025-06-11 | The Boeing Company | 787-8 |  |  |  | Valid for aircraft with main landing gear plugs (Line 79 and after, or pre Line 79 with Service Bulletin B787-81205-SB320006-00) | 211963 | 167829 | Rolls-Royce | Trent 1000-G/01(A), Trent 1000-G3 | Rolls-Royce SB 72-K434, n/a | Engine Intermix, Pkg B IPC R1/R2 modification | 2 | Annex 16/I | 8/13 | 4 | 90.8 | 100.7 | 9.9 | 85 | 97.6 | 12.6 | 95.5 | 104.1 | 8.6 | 271.3 | 302.4 | 31.1 |  | 2024-09-27
A123154 | EASA.IM.A.115 | 32 | 2025-06-11 | The Boeing Company | 787-8 |  |  |  | Valid for aircraft with main landing gear plugs (Line 79 and after, or pre Line 79 with Service Bulletin B787-81205-SB320006-00) | 209967 | 161025 | Rolls-Royce | Trent 1000-G/01(A), Trent 1000-G3 | Rolls-Royce SB 72-K434, n/a | Engine Intermix, Pkg B IPC R1/R2 modification | 2 | Annex 16/I | 8/13 | 4 | 90.8 | 100.6 | 9.8 | 84.7 | 97.5 | 12.8 | 95.4 | 104 | 8.6 | 270.9 | 302.1 | 31.2 |  | 2024-09-27
A123153 | EASA.IM.A.115 | 32 | 2025-06-11 | The Boeing Company | 787-8 |  |  |  | Valid for aircraft with main landing gear plugs (Line 79 and after, or pre Line 79 with Service Bulletin B787-81205-SB320006-00) | 199580 | 156489 | Rolls-Royce | Trent 1000-G/01(A), Trent 1000-G3 | Rolls-Royce SB 72-K434, n/a | Engine Intermix, Pkg B IPC R1/R2 modification | 2 | Annex 16/I | 8/13 | 4 | 91 | 100.4 | 9.4 | 83.5 | 97.2 | 13.7 | 95.3 | 103.9 | 8.6 | 269.8 | 301.5 | 31.7 |  | 2024-09-27
A123152 | EASA.IM.A.115 | 32 | 2025-06-11 | The Boeing Company | 787-8 |  |  |  | Valid for aircraft with main landing gear plugs (Line 79 and after, or pre Line 79 with Service Bulletin B787-81205-SB320006-00) | 192958 | 172365 | Rolls-Royce | Trent 1000-G/01(A), Trent 1000-G3 | Rolls-Royce SB 72-K434, n/a | Engine Intermix, Pkg B IPC R1/R2 modification | 2 | Annex 16/I | 8/13 | 4 | 91.1 | 100.3 | 9.2 | 82.6 | 97 | 14.4 | 95.6 | 103.7 | 8.1 | 269.3 | 301 | 31.7 |  | 2024-09-27
A123151 | EASA.IM.A.115 | 32 | 2025-06-11 | The Boeing Company | 787-8 |  |  |  | Valid for aircraft with main landing gear plugs (Line 79 and after, or pre Line 79 with Service Bulletin B787-81205-SB320006-00) | 189964 | 172365 | Rolls-Royce | Trent 1000-G/01(A), Trent 1000-G3 | Rolls-Royce SB 72-K434, n/a | Engine Intermix, Pkg B IPC R1/R2 modification | 2 | Annex 16/I | 8/13 | 4 | 91.2 | 100.3 | 9.1 | 82.2 | 96.9 | 14.7 | 95.6 | 103.7 | 8.1 | 269 | 300.9 | 31.9 |  | 2024-09-27
A123150 | EASA.IM.A.115 | 32 | 2025-06-11 | The Boeing Company | 787-8 |  |  |  | Valid for aircraft with main landing gear plugs (Line 79 and after, or pre Line 79 with Service Bulletin B787-81205-SB320006-00) | 182843 | 172365 | Rolls-Royce | Trent 1000-G/01(A), Trent 1000-G3 | Rolls-Royce SB 72-K434, n/a | Engine Intermix, Pkg B IPC R1/R2 modification | 2 | Annex 16/I | 8/13 | 4 | 91.3 | 100.1 | 8.8 | 81.2 | 96.7 | 15.5 | 95.6 | 103.6 | 8 | 268.1 | 300.4 | 32.3 |  | 2024-09-27
A123149 | EASA.IM.A.115 | 32 | 2025-06-11 | The Boeing Company | 787-8 |  |  |  | Valid for aircraft with main landing gear plugs (Line 79 and after, or pre Line 79 with Service Bulletin B787-81205-SB320006-00) | 171956 | 171956 | Rolls-Royce | Trent 1000-G/01(A), Trent 1000-G3 | Rolls-Royce SB 72-K434, n/a | Engine Intermix, Pkg B IPC R1/R2 modification | 2 | Annex 16/I | 8/13 | 4 | 91.4 | 99.9 | 8.5 | 79.7 | 96.4 | 16.7 | 95.6 | 103.4 | 7.8 | 266.7 | 299.7 | 33 |  | 2024-09-27
A120220 | EASA.IM.A.115 | 32 | 2025-06-11 | The Boeing Company | 787-8 |  |  |  | Valid for aircraft with main landing gear plugs (Line 79 and after, or pre Line 79 with Service Bulletin B787-81205-SB320006-00) | 227930 | 172365 | Rolls-Royce | Trent 1000-G2 |  |  | 2 | Annex 16/I | 6/10 | 4 | 89.9 | 100.9 | 11 | 86.4 | 98 | 11.6 | 94.8 | 104.3 | 9.5 | 271.1 | 303.2 | 32.1 |  | 2014-04-28 | 2016-06-07 | Noise levels revised
A120221 | EASA.IM.A.115 | 32 | 2025-06-11 | The Boeing Company | 787-8 |  |  |  | Valid for aircraft with main landing gear plugs (Line 79 and after, or pre Line 79 with Service Bulletin B787-81205-SB320006-00) | 224981 | 172365 | Rolls-Royce | Trent 1000-G2 |  |  | 2 | Annex 16/I | 6/10 | 4 | 89.9 | 100.9 | 11 | 86 | 97.9 | 11.9 | 94.8 | 104.3 | 9.5 | 270.7 | 303.1 | 32.4 |  | 2014-04-28 | 2016-06-07 | Noise levels revised
A120222 | EASA.IM.A.115 | 32 | 2025-06-11 | The Boeing Company | 787-8 |  |  |  | Valid for aircraft with main landing gear plugs (Line 79 and after, or pre Line 79 with Service Bulletin B787-81205-SB320006-00) | 223122 | 172365 | Rolls-Royce | Trent 1000-G2 |  |  | 2 | Annex 16/I | 6/10 | 4 | 90 | 100.9 | 10.9 | 85.8 | 97.9 | 12.1 | 94.8 | 104.2 | 9.4 | 270.6 | 303 | 32.4 |  | 2014-04-28 | 2016-06-07 | Noise levels revised
A120223 | EASA.IM.A.115 | 32 | 2025-06-11 | The Boeing Company | 787-8 |  |  |  | Valid for aircraft with main landing gear plugs (Line 79 and after, or pre Line 79 with Service Bulletin B787-81205-SB320006-00) | 219538 | 172365 | Rolls-Royce | Trent 1000-G2 |  |  | 2 | Annex 16/I | 6/10 | 4 | 90 | 100.8 | 10.8 | 85.3 | 97.8 | 12.5 | 94.8 | 104.2 | 9.4 | 270.1 | 302.8 | 32.7 |  | 2014-04-28 | 2016-06-07 | Noise levels revised
A120224 | EASA.IM.A.115 | 32 | 2025-06-11 | The Boeing Company | 787-8 |  |  |  | Valid for aircraft with main landing gear plugs (Line 79 and after, or pre Line 79 with Service Bulletin B787-81205-SB320006-00) | 211963 | 167829 | Rolls-Royce | Trent 1000-G2 |  |  | 2 | Annex 16/I | 6/10 | 4 | 90.1 | 100.7 | 10.6 | 84.4 | 97.6 | 13.2 | 94.7 | 104.1 | 9.4 | 269.2 | 302.4 | 33.2 |  | 2014-04-28 | 2016-06-07 | Noise levels revised
A120225 | EASA.IM.A.115 | 32 | 2025-06-11 | The Boeing Company | 787-8 |  |  |  | Valid for aircraft with main landing gear plugs (Line 79 and after, or pre Line 79 with Service Bulletin B787-81205-SB320006-00) | 209967 | 161025 | Rolls-Royce | Trent 1000-G2 |  |  | 2 | Annex 16/I | 6/10 | 4 | 90.1 | 100.6 | 10.5 | 84.1 | 97.5 | 13.4 | 94.5 | 104 | 9.5 | 268.7 | 302.1 | 33.4 |  | 2014-04-28 | 2016-06-07 | Noise levels revised
A120226 | EASA.IM.A.115 | 32 | 2025-06-11 | The Boeing Company | 787-8 |  |  |  | Valid for aircraft with main landing gear plugs (Line 79 and after, or pre Line 79 with Service Bulletin B787-81205-SB320006-00) | 199580 | 156489 | Rolls-Royce | Trent 1000-G2 |  |  | 2 | Annex 16/I | 6/10 | 4 | 90.3 | 100.4 | 10.1 | 82.8 | 97.2 | 14.4 | 94.4 | 103.9 | 9.5 | 267.5 | 301.5 | 34 |  | 2014-04-28 | 2016-06-07 | Noise levels revised
A120227 | EASA.IM.A.115 | 32 | 2025-06-11 | The Boeing Company | 787-8 |  |  |  | Valid for aircraft with main landing gear plugs (Line 79 and after, or pre Line 79 with Service Bulletin B787-81205-SB320006-00) | 192958 | 172365 | Rolls-Royce | Trent 1000-G2 |  |  | 2 | Annex 16/I | 6/10 | 4 | 90.4 | 100.3 | 9.9 | 81.9 | 97 | 15.1 | 94.8 | 103.7 | 8.9 | 267.1 | 301 | 33.9 |  | 2014-04-28 | 2016-06-07 | Noise levels revised
A120228 | EASA.IM.A.115 | 32 | 2025-06-11 | The Boeing Company | 787-8 |  |  |  | Valid for aircraft with main landing gear plugs (Line 79 and after, or pre Line 79 with Service Bulletin B787-81205-SB320006-00) | 189964 | 172365 | Rolls-Royce | Trent 1000-G2 |  |  | 2 | Annex 16/I | 6/10 | 4 | 90.5 | 100.3 | 9.8 | 81.6 | 96.9 | 15.3 | 94.8 | 103.7 | 8.9 | 266.9 | 300.9 | 34 |  | 2014-04-28 | 2016-06-07 | Noise levels revised
A120229 | EASA.IM.A.115 | 32 | 2025-06-11 | The Boeing Company | 787-8 |  |  |  | Valid for aircraft with main landing gear plugs (Line 79 and after, or pre Line 79 with Service Bulletin B787-81205-SB320006-00) | 182843 | 172365 | Rolls-Royce | Trent 1000-G2 |  |  | 2 | Annex 16/I | 6/10 | 4 | 90.6 | 100.1 | 9.5 | 80.7 | 96.7 | 16 | 94.8 | 103.6 | 8.8 | 266.1 | 300.4 | 34.3 |  | 2014-04-28 | 2016-06-07 | Noise levels revised
A120230 | EASA.IM.A.115 | 32 | 2025-06-11 | The Boeing Company | 787-8 |  |  |  | Valid for aircraft with main landing gear plugs (Line 79 and after, or pre Line 79 with Service Bulletin B787-81205-SB320006-00) | 171956 | 171956 | Rolls-Royce | Trent 1000-G2 |  |  | 2 | Annex 16/I | 6/10 | 4 | 90.7 | 99.9 | 9.2 | 79.2 | 96.4 | 17.2 | 94.7 | 103.4 | 8.7 | 264.6 | 299.7 | 35.1 |  | 2014-04-28 | 2016-06-07 | Noise levels revised
A121845 | EASA.IM.A.115 | 32 | 2025-06-11 | The Boeing Company | 787-8 |  |  |  | Valid for aircraft with main landing gear plugs (Line 79 and after, or pre Line 79 with Service Bulletin B787-81205-SB320006-00) | 227930 | 172365 | Rolls-Royce | Trent 1000-G2, Trent 1000-G3 |  | Engine intermix | 2 | Annex 16/I | 6/10 | 4 | 90.6 | 100.9 | 10.3 | 87.1 | 98 | 10.9 | 95.6 | 104.3 | 8.7 | 273.3 | 303.2 | 29.9 |  | 2017-12-10
A121846 | EASA.IM.A.115 | 32 | 2025-06-11 | The Boeing Company | 787-8 |  |  |  | Valid for aircraft with main landing gear plugs (Line 79 and after, or pre Line 79 with Service Bulletin B787-81205-SB320006-00) | 224981 | 172365 | Rolls-Royce | Trent 1000-G2, Trent 1000-G3 |  | Engine intermix | 2 | Annex 16/I | 6/10 | 4 | 90.6 | 100.9 | 10.3 | 86.7 | 97.9 | 11.2 | 95.6 | 104.3 | 8.7 | 272.9 | 303.1 | 30.2 |  | 2017-12-10
A121847 | EASA.IM.A.115 | 32 | 2025-06-11 | The Boeing Company | 787-8 |  |  |  | Valid for aircraft with main landing gear plugs (Line 79 and after, or pre Line 79 with Service Bulletin B787-81205-SB320006-00) | 223122 | 172365 | Rolls-Royce | Trent 1000-G2, Trent 1000-G3 |  | Engine intermix | 2 | Annex 16/I | 6/10 | 4 | 90.7 | 100.9 | 10.2 | 86.4 | 97.9 | 11.5 | 95.6 | 104.2 | 8.6 | 272.7 | 303 | 30.3 |  | 2017-12-10
A121848 | EASA.IM.A.115 | 32 | 2025-06-11 | The Boeing Company | 787-8 |  |  |  | Valid for aircraft with main landing gear plugs (Line 79 and after, or pre Line 79 with Service Bulletin B787-81205-SB320006-00) | 219538 | 172365 | Rolls-Royce | Trent 1000-G2, Trent 1000-G3 |  | Engine intermix | 2 | Annex 16/I | 6/10 | 4 | 90.7 | 100.8 | 10.1 | 86 | 97.8 | 11.8 | 95.6 | 104.2 | 8.6 | 272.3 | 302.8 | 30.5 |  | 2017-12-10
A121849 | EASA.IM.A.115 | 32 | 2025-06-11 | The Boeing Company | 787-8 |  |  |  | Valid for aircraft with main landing gear plugs (Line 79 and after, or pre Line 79 with Service Bulletin B787-81205-SB320006-00) | 211963 | 167829 | Rolls-Royce | Trent 1000-G2, Trent 1000-G3 |  | Engine intermix | 2 | Annex 16/I | 6/10 | 4 | 90.8 | 100.7 | 9.9 | 85 | 97.6 | 12.6 | 95.5 | 104.1 | 8.6 | 271.3 | 302.4 | 31.1 |  | 2017-12-10
A121850 | EASA.IM.A.115 | 32 | 2025-06-11 | The Boeing Company | 787-8 |  |  |  | Valid for aircraft with main landing gear plugs (Line 79 and after, or pre Line 79 with Service Bulletin B787-81205-SB320006-00) | 209967 | 161025 | Rolls-Royce | Trent 1000-G2, Trent 1000-G3 |  | Engine intermix | 2 | Annex 16/I | 6/10 | 4 | 90.8 | 100.6 | 9.8 | 84.7 | 97.5 | 12.8 | 95.4 | 104 | 8.6 | 270.9 | 302.1 | 31.2 |  | 2017-12-10
A121851 | EASA.IM.A.115 | 32 | 2025-06-11 | The Boeing Company | 787-8 |  |  |  | Valid for aircraft with main landing gear plugs (Line 79 and after, or pre Line 79 with Service Bulletin B787-81205-SB320006-00) | 199580 | 156489 | Rolls-Royce | Trent 1000-G2, Trent 1000-G3 |  | Engine intermix | 2 | Annex 16/I | 6/10 | 4 | 91 | 100.4 | 9.4 | 83.5 | 97.2 | 13.7 | 95.3 | 103.9 | 8.6 | 269.8 | 301.5 | 31.7 |  | 2017-12-10
A121852 | EASA.IM.A.115 | 32 | 2025-06-11 | The Boeing Company | 787-8 |  |  |  | Valid for aircraft with main landing gear plugs (Line 79 and after, or pre Line 79 with Service Bulletin B787-81205-SB320006-00) | 192958 | 172365 | Rolls-Royce | Trent 1000-G2, Trent 1000-G3 |  | Engine intermix | 2 | Annex 16/I | 6/10 | 4 | 91.1 | 100.3 | 9.2 | 82.6 | 97 | 14.4 | 95.6 | 103.7 | 8.1 | 269.3 | 301 | 31.7 |  | 2017-12-10
A121853 | EASA.IM.A.115 | 32 | 2025-06-11 | The Boeing Company | 787-8 |  |  |  | Valid for aircraft with main landing gear plugs (Line 79 and after, or pre Line 79 with Service Bulletin B787-81205-SB320006-00) | 189964 | 172365 | Rolls-Royce | Trent 1000-G2, Trent 1000-G3 |  | Engine intermix | 2 | Annex 16/I | 6/10 | 4 | 91.2 | 100.3 | 9.1 | 82.2 | 96.9 | 14.7 | 95.6 | 103.7 | 8.1 | 269 | 300.9 | 31.9 |  | 2017-12-10
A121854 | EASA.IM.A.115 | 32 | 2025-06-11 | The Boeing Company | 787-8 |  |  |  | Valid for aircraft with main landing gear plugs (Line 79 and after, or pre Line 79 with Service Bulletin B787-81205-SB320006-00) | 182843 | 172365 | Rolls-Royce | Trent 1000-G2, Trent 1000-G3 |  | Engine intermix | 2 | Annex 16/I | 6/10 | 4 | 91.3 | 100.1 | 8.8 | 81.2 | 96.7 | 15.5 | 95.6 | 103.6 | 8 | 268.1 | 300.4 | 32.3 |  | 2017-12-10
A121855 | EASA.IM.A.115 | 32 | 2025-06-11 | The Boeing Company | 787-8 |  |  |  | Valid for aircraft with main landing gear plugs (Line 79 and after, or pre Line 79 with Service Bulletin B787-81205-SB320006-00) | 171956 | 171956 | Rolls-Royce | Trent 1000-G2, Trent 1000-G3 |  | Engine intermix | 2 | Annex 16/I | 6/10 | 4 | 91.4 | 99.9 | 8.5 | 79.7 | 96.4 | 16.7 | 95.6 | 103.4 | 7.8 | 266.7 | 299.7 | 33 |  | 2017-12-10
A121747 | EASA.IM.A.115 | 32 | 2025-06-11 | The Boeing Company | 787-8 |  |  |  | Valid for aircraft with main landing gear plugs (Line 79 and after, or pre Line 79 with Service Bulletin B787-81205-SB320006-00) | 227930 | 172365 | Rolls-Royce | Trent 1000-G3 |  |  | 2 | Annex 16/I | 6/10 | 4 | 90.6 | 100.9 | 10.3 | 87.1 | 98 | 10.9 | 95.6 | 104.3 | 8.7 | 273.3 | 303.2 | 29.9 |  | 2017-11-07
A121748 | EASA.IM.A.115 | 32 | 2025-06-11 | The Boeing Company | 787-8 |  |  |  | Valid for aircraft with main landing gear plugs (Line 79 and after, or pre Line 79 with Service Bulletin B787-81205-SB320006-00) | 224981 | 172365 | Rolls-Royce | Trent 1000-G3 |  |  | 2 | Annex 16/I | 6/10 | 4 | 90.6 | 100.9 | 10.3 | 86.7 | 97.9 | 11.2 | 95.6 | 104.3 | 8.7 | 272.9 | 303.1 | 30.2 |  | 2017-11-07
A121749 | EASA.IM.A.115 | 32 | 2025-06-11 | The Boeing Company | 787-8 |  |  |  | Valid for aircraft with main landing gear plugs (Line 79 and after, or pre Line 79 with Service Bulletin B787-81205-SB320006-00) | 223122 | 172365 | Rolls-Royce | Trent 1000-G3 |  |  | 2 | Annex 16/I | 6/10 | 4 | 90.7 | 100.9 | 10.2 | 86.4 | 97.9 | 11.5 | 95.6 | 104.2 | 8.6 | 272.7 | 303 | 30.3 |  | 2017-11-07
A121750 | EASA.IM.A.115 | 32 | 2025-06-11 | The Boeing Company | 787-8 |  |  |  | Valid for aircraft with main landing gear plugs (Line 79 and after, or pre Line 79 with Service Bulletin B787-81205-SB320006-00) | 219538 | 172365 | Rolls-Royce | Trent 1000-G3 |  |  | 2 | Annex 16/I | 6/10 | 4 | 90.7 | 100.8 | 10.1 | 86 | 97.8 | 11.8 | 95.6 | 104.2 | 8.6 | 272.3 | 302.8 | 30.5 |  | 2017-11-07
A121751 | EASA.IM.A.115 | 32 | 2025-06-11 | The Boeing Company | 787-8 |  |  |  | Valid for aircraft with main landing gear plugs (Line 79 and after, or pre Line 79 with Service Bulletin B787-81205-SB320006-00) | 211963 | 167829 | Rolls-Royce | Trent 1000-G3 |  |  | 2 | Annex 16/I | 6/10 | 4 | 90.8 | 100.7 | 9.9 | 85 | 97.6 | 12.6 | 95.5 | 104.1 | 8.6 | 271.3 | 302.4 | 31.1 |  | 2017-11-07
A121752 | EASA.IM.A.115 | 32 | 2025-06-11 | The Boeing Company | 787-8 |  |  |  | Valid for aircraft with main landing gear plugs (Line 79 and after, or pre Line 79 with Service Bulletin B787-81205-SB320006-00) | 209967 | 161025 | Rolls-Royce | Trent 1000-G3 |  |  | 2 | Annex 16/I | 6/10 | 4 | 90.8 | 100.6 | 9.8 | 84.7 | 97.5 | 12.8 | 95.4 | 104 | 8.6 | 270.9 | 302.1 | 31.2 |  | 2017-11-07
A121753 | EASA.IM.A.115 | 32 | 2025-06-11 | The Boeing Company | 787-8 |  |  |  | Valid for aircraft with main landing gear plugs (Line 79 and after, or pre Line 79 with Service Bulletin B787-81205-SB320006-00) | 199580 | 156489 | Rolls-Royce | Trent 1000-G3 |  |  | 2 | Annex 16/I | 6/10 | 4 | 91 | 100.4 | 9.4 | 83.5 | 97.2 | 13.7 | 95.3 | 103.9 | 8.6 | 269.8 | 301.5 | 31.7 |  | 2017-11-07
A121754 | EASA.IM.A.115 | 32 | 2025-06-11 | The Boeing Company | 787-8 |  |  |  | Valid for aircraft with main landing gear plugs (Line 79 and after, or pre Line 79 with Service Bulletin B787-81205-SB320006-00) | 192958 | 172365 | Rolls-Royce | Trent 1000-G3 |  |  | 2 | Annex 16/I | 6/10 | 4 | 91.1 | 100.3 | 9.2 | 82.6 | 97 | 14.4 | 95.6 | 103.7 | 8.1 | 269.3 | 301 | 31.7 |  | 2017-11-07
A121755 | EASA.IM.A.115 | 32 | 2025-06-11 | The Boeing Company | 787-8 |  |  |  | Valid for aircraft with main landing gear plugs (Line 79 and after, or pre Line 79 with Service Bulletin B787-81205-SB320006-00) | 189964 | 172365 | Rolls-Royce | Trent 1000-G3 |  |  | 2 | Annex 16/I | 6/10 | 4 | 91.2 | 100.3 | 9.1 | 82.2 | 96.9 | 14.7 | 95.6 | 103.7 | 8.1 | 269 | 300.9 | 31.9 |  | 2017-11-07
A121756 | EASA.IM.A.115 | 32 | 2025-06-11 | The Boeing Company | 787-8 |  |  |  | Valid for aircraft with main landing gear plugs (Line 79 and after, or pre Line 79 with Service Bulletin B787-81205-SB320006-00) | 182843 | 172365 | Rolls-Royce | Trent 1000-G3 |  |  | 2 | Annex 16/I | 6/10 | 4 | 91.3 | 100.1 | 8.8 | 81.2 | 96.7 | 15.5 | 95.6 | 103.6 | 8 | 268.1 | 300.4 | 32.3 |  | 2017-11-07
A121757 | EASA.IM.A.115 | 32 | 2025-06-11 | The Boeing Company | 787-8 |  |  |  | Valid for aircraft with main landing gear plugs (Line 79 and after, or pre Line 79 with Service Bulletin B787-81205-SB320006-00) | 171956 | 171956 | Rolls-Royce | Trent 1000-G3 |  |  | 2 | Annex 16/I | 6/10 | 4 | 91.4 | 99.9 | 8.5 | 79.7 | 96.4 | 16.7 | 95.6 | 103.4 | 7.8 | 266.7 | 299.7 | 33 |  | 2017-11-07
A122946 | EASA.IM.A.115 | 32 | 2025-06-11 | The Boeing Company | 787-8 |  |  |  | Valid for aircraft with main landing gear plugs (Line 79 and after, or pre Line 79 with Service Bulletin B787-81205-SB320006-00) | 213188 | 172365 | Rolls-Royce | Trent 1000-H/01(A) | RR SB. 72-K434 | Pkg B IPC R1/R2 modification | 2 | Annex 16/I | 8/13 | 4 | 87.3 | 100.7 | 13.4 | 87.1 | 97.6 | 10.5 | 95.1 | 104.1 | 9 | 269.5 | 302.4 | 32.9 |  | 2024-09-27
A122945 | EASA.IM.A.115 | 32 | 2025-06-11 | The Boeing Company | 787-8 |  |  |  | Valid for aircraft with main landing gear plugs (Line 79 and after, or pre Line 79 with Service Bulletin B787-81205-SB320006-00) | 206883 | 167829 | Rolls-Royce | Trent 1000-H/01(A) | RR SB. 72-K434 | Pkg B IPC R1/R2 modification | 2 | Annex 16/I | 8/13 | 4 | 87.6 | 100.6 | 13 | 85.8 | 97.4 | 11.6 | 95.1 | 104 | 8.9 | 268.5 | 302 | 33.5 |  | 2024-09-27
A122944 | EASA.IM.A.115 | 32 | 2025-06-11 | The Boeing Company | 787-8 |  |  |  | Valid for aircraft with main landing gear plugs (Line 79 and after, or pre Line 79 with Service Bulletin B787-81205-SB320006-00) | 197312 | 165561 | Rolls-Royce | Trent 1000-H/01(A) | RR SB. 72-K434 | Pkg B IPC R1/R2 modification | 2 | Annex 16/I | 8/13 | 4 | 87.8 | 100.4 | 12.6 | 84.5 | 97.2 | 12.7 | 95 | 103.8 | 8.8 | 267.3 | 301.4 | 34.1 |  | 2024-09-27
A122943 | EASA.IM.A.115 | 32 | 2025-06-11 | The Boeing Company | 787-8 |  |  |  | Valid for aircraft with main landing gear plugs (Line 79 and after, or pre Line 79 with Service Bulletin B787-81205-SB320006-00) | 189964 | 161025 | Rolls-Royce | Trent 1000-H/01(A) | RR SB. 72-K434 | Pkg B IPC R1/R2 modification | 2 | Annex 16/I | 8/13 | 4 | 87.9 | 100.3 | 12.4 | 83.5 | 96.9 | 13.4 | 94.9 | 103.7 | 8.8 | 266.3 | 300.9 | 34.6 |  | 2024-09-27
A122942 | EASA.IM.A.115 | 32 | 2025-06-11 | The Boeing Company | 787-8 |  |  |  | Valid for aircraft with main landing gear plugs (Line 79 and after, or pre Line 79 with Service Bulletin B787-81205-SB320006-00) | 172954 | 156489 | Rolls-Royce | Trent 1000-H/01(A) | RR SB. 72-K434 | Pkg B IPC R1/R2 modification | 2 | Annex 16/I | 8/13 | 4 | 88.2 | 99.9 | 11.7 | 81.4 | 96.4 | 15 | 94.8 | 103.4 | 8.6 | 264.4 | 299.7 | 35.3 |  | 2024-09-27
A122941 | EASA.IM.A.115 | 32 | 2025-06-11 | The Boeing Company | 787-8 |  |  |  | Valid for aircraft with main landing gear plugs (Line 79 and after, or pre Line 79 with Service Bulletin B787-81205-SB320006-00) | 171956 | 171956 | Rolls-Royce | Trent 1000-H/01(A) | RR SB. 72-K434 | Pkg B IPC R1/R2 modification | 2 | Annex 16/I | 8/13 | 4 | 88.2 | 99.9 | 11.7 | 81.2 | 96.4 | 15.2 | 95.1 | 103.4 | 8.3 | 264.5 | 299.7 | 35.2 |  | 2024-09-27
A119071 | EASA.IM.A.115 | 32 | 2025-06-11 | The Boeing Company | 787-8 |  |  |  | Valid for aircraft with main landing gear plugs (Line 79 and after, or pre Line 79 with Service Bulletin B787-81205-SB320006-00) | 213188 | 172365 | Rolls-Royce | Trent 1000-H/01(A) |  |  | 2 | Annex 16/I | 6/10 | 4 | 87.6 | 100.7 | 13.1 | 87.2 | 97.6 | 10.4 | 94.9 | 104.1 | 9.2 | 269.7 | 302.4 | 32.7 |  | 2013-06-17 | 2016-06-09 | Engine designation harmonized
A119070 | EASA.IM.A.115 | 32 | 2025-06-11 | The Boeing Company | 787-8 |  |  |  | Valid for aircraft with main landing gear plugs (Line 79 and after, or pre Line 79 with Service Bulletin B787-81205-SB320006-00) | 206883 | 167829 | Rolls-Royce | Trent 1000-H/01(A) |  |  | 2 | Annex 16/I | 6/10 | 4 | 87.9 | 100.6 | 12.7 | 85.9 | 97.4 | 11.5 | 94.8 | 104 | 9.2 | 268.6 | 302 | 33.4 |  | 2013-06-17 | 2016-06-09 | Engine designation harmonized
A119069 | EASA.IM.A.115 | 32 | 2025-06-11 | The Boeing Company | 787-8 |  |  |  | Valid for aircraft with main landing gear plugs (Line 79 and after, or pre Line 79 with Service Bulletin B787-81205-SB320006-00) | 197312 | 161025 | Rolls-Royce | Trent 1000-H/01(A) |  |  | 2 | Annex 16/I | 6/10 | 4 | 88.1 | 100.4 | 12.3 | 84.5 | 97.2 | 12.7 | 94.7 | 103.8 | 9.1 | 267.3 | 301.4 | 34.1 |  | 2013-06-17 | 2016-06-09 | Engine designation harmonized (07/09/2015: MTOM revised)
A119068 | EASA.IM.A.115 | 32 | 2025-06-11 | The Boeing Company | 787-8 |  |  |  | Valid for aircraft with main landing gear plugs (Line 79 and after, or pre Line 79 with Service Bulletin B787-81205-SB320006-00) | 189964 | 156489 | Rolls-Royce | Trent 1000-H/01(A) |  |  | 2 | Annex 16/I | 6/10 | 4 | 88.2 | 100.3 | 12.1 | 83.4 | 96.9 | 13.5 | 94.5 | 103.7 | 9.2 | 266.1 | 300.9 | 34.8 |  | 2013-06-17 | 2016-06-09 | Engine designation harmonized
A119067 | EASA.IM.A.115 | 32 | 2025-06-11 | The Boeing Company | 787-8 |  |  |  | Valid for aircraft with main landing gear plugs (Line 79 and after, or pre Line 79 with Service Bulletin B787-81205-SB320006-00) | 172954 | 172365 | Rolls-Royce | Trent 1000-H/01(A) |  |  | 2 | Annex 16/I | 6/10 | 4 | 88.5 | 99.9 | 11.4 | 81.2 | 96.4 | 15.2 | 94.9 | 103.4 | 8.5 | 264.6 | 299.7 | 35.1 |  | 2013-06-17 | 2016-06-09 | Engine designation harmonized (07/09/2015: MTOM revised)
A119066 | EASA.IM.A.115 | 32 | 2025-06-11 | The Boeing Company | 787-8 |  |  |  | Valid for aircraft with main landing gear plugs (Line 79 and after, or pre Line 79 with Service Bulletin B787-81205-SB320006-00) | 171956 | 171956 | Rolls-Royce | Trent 1000-H/01(A) |  |  | 2 | Annex 16/I | 6/10 | 4 | 88.5 | 99.9 | 11.4 | 81 | 96.4 | 15.4 | 94.9 | 103.4 | 8.5 | 264.4 | 299.7 | 35.3 |  | 2013-06-17 | 2016-06-09 | Engine designation harmonized (07/09/2015: MTOM revised)
A123165 | EASA.IM.A.115 | 32 | 2025-06-11 | The Boeing Company | 787-8 |  |  |  | Valid for aircraft with main landing gear plugs (Line 79 and after, or pre Line 79 with Service Bulletin B787-81205-SB320006-00) | 213188 | 172365 | Rolls-Royce | Trent 1000-H/01(A), Trent 1000-H/01(A) | n/a, Rolls-Royce SB 72-K434 | Engine Intermix, Pkg B IPC R1/R2 modification | 2 | Annex 16/I | 8/13 | 4 | 87.6 | 100.7 | 13.1 | 87.2 | 97.6 | 10.4 | 95.1 | 104.1 | 9 | 269.9 | 302.4 | 32.5 |  | 2024-09-27
A123164 | EASA.IM.A.115 | 32 | 2025-06-11 | The Boeing Company | 787-8 |  |  |  | Valid for aircraft with main landing gear plugs (Line 79 and after, or pre Line 79 with Service Bulletin B787-81205-SB320006-00) | 206883 | 167829 | Rolls-Royce | Trent 1000-H/01(A), Trent 1000-H/01(A) | n/a, Rolls-Royce SB 72-K434 | Engine Intermix, Pkg B IPC R1/R2 modification | 2 | Annex 16/I | 8/13 | 4 | 87.9 | 100.6 | 12.7 | 85.9 | 97.4 | 11.5 | 95.1 | 104 | 8.9 | 268.9 | 302 | 33.1 |  | 2024-09-27
A123163 | EASA.IM.A.115 | 32 | 2025-06-11 | The Boeing Company | 787-8 |  |  |  | Valid for aircraft with main landing gear plugs (Line 79 and after, or pre Line 79 with Service Bulletin B787-81205-SB320006-00) | 197312 | 165561 | Rolls-Royce | Trent 1000-H/01(A), Trent 1000-H/01(A) | n/a, Rolls-Royce SB 72-K434 | Engine Intermix, Pkg B IPC R1/R2 modification | 2 | Annex 16/I | 8/13 | 4 | 88.1 | 100.4 | 12.3 | 84.5 | 97.2 | 12.7 | 95 | 103.8 | 8.8 | 267.6 | 301.4 | 33.8 |  | 2024-09-27
A123162 | EASA.IM.A.115 | 32 | 2025-06-11 | The Boeing Company | 787-8 |  |  |  | Valid for aircraft with main landing gear plugs (Line 79 and after, or pre Line 79 with Service Bulletin B787-81205-SB320006-00) | 189964 | 161025 | Rolls-Royce | Trent 1000-H/01(A), Trent 1000-H/01(A) | n/a, Rolls-Royce SB 72-K434 | Engine Intermix, Pkg B IPC R1/R2 modification | 2 | Annex 16/I | 8/13 | 4 | 88.2 | 100.3 | 12.1 | 83.5 | 96.9 | 13.4 | 94.9 | 103.7 | 8.8 | 266.6 | 300.9 | 34.3 |  | 2024-09-27
A123161 | EASA.IM.A.115 | 32 | 2025-06-11 | The Boeing Company | 787-8 |  |  |  | Valid for aircraft with main landing gear plugs (Line 79 and after, or pre Line 79 with Service Bulletin B787-81205-SB320006-00) | 172954 | 156489 | Rolls-Royce | Trent 1000-H/01(A), Trent 1000-H/01(A) | n/a, Rolls-Royce SB 72-K434 | Engine Intermix, Pkg B IPC R1/R2 modification | 2 | Annex 16/I | 8/13 | 4 | 88.5 | 99.9 | 11.4 | 81.4 | 96.4 | 15 | 94.8 | 103.4 | 8.6 | 264.7 | 299.7 | 35 |  | 2024-09-27
A123160 | EASA.IM.A.115 | 32 | 2025-06-11 | The Boeing Company | 787-8 |  |  |  | Valid for aircraft with main landing gear plugs (Line 79 and after, or pre Line 79 with Service Bulletin B787-81205-SB320006-00) | 171956 | 171956 | Rolls-Royce | Trent 1000-H/01(A), Trent 1000-H/01(A) | n/a, Rolls-Royce SB 72-K434 | Engine Intermix, Pkg B IPC R1/R2 modification | 2 | Annex 16/I | 8/13 | 4 | 88.5 | 99.9 | 11.4 | 81.2 | 96.4 | 15.2 | 95.1 | 103.4 | 8.3 | 264.8 | 299.7 | 34.9 |  | 2024-09-27
A120242 | EASA.IM.A.115 | 32 | 2025-06-11 | The Boeing Company | 787-8 |  |  |  | Valid for aircraft with main landing gear plugs (Line 79 and after, or pre Line 79 with Service Bulletin B787-81205-SB320006-00) | 213188 | 172365 | Rolls-Royce | Trent 1000-H/01(A), Trent 1000-H2 |  | Engine intermix | 2 | Annex 16/I | 6/10 | 4 | 87.7 | 100.7 | 13 | 87.2 | 97.6 | 10.4 | 94.9 | 104.1 | 9.2 | 269.8 | 302.4 | 32.6 |  | 2014-04-28 | 2016-06-07 | Engine designation and Noise levels revised
A120243 | EASA.IM.A.115 | 32 | 2025-06-11 | The Boeing Company | 787-8 |  |  |  | Valid for aircraft with main landing gear plugs (Line 79 and after, or pre Line 79 with Service Bulletin B787-81205-SB320006-00) | 206883 | 167829 | Rolls-Royce | Trent 1000-H/01(A), Trent 1000-H2 |  | Engine intermix | 2 | Annex 16/I | 6/10 | 4 | 88 | 100.6 | 12.6 | 85.9 | 97.4 | 11.5 | 94.8 | 104 | 9.2 | 268.7 | 302 | 33.3 |  | 2014-04-28 | 2016-06-07 | Engine designation and Noise levels revised
A120244 | EASA.IM.A.115 | 32 | 2025-06-11 | The Boeing Company | 787-8 |  |  |  | Valid for aircraft with main landing gear plugs (Line 79 and after, or pre Line 79 with Service Bulletin B787-81205-SB320006-00) | 197312 | 161025 | Rolls-Royce | Trent 1000-H/01(A), Trent 1000-H2 |  | Engine intermix | 2 | Annex 16/I | 6/10 | 4 | 88.2 | 100.4 | 12.2 | 84.5 | 97.2 | 12.7 | 94.7 | 103.8 | 9.1 | 267.4 | 301.4 | 34 |  | 2014-04-28 | 2016-06-07 | Engine designation and Noise levels revised
A120245 | EASA.IM.A.115 | 32 | 2025-06-11 | The Boeing Company | 787-8 |  |  |  | Valid for aircraft with main landing gear plugs (Line 79 and after, or pre Line 79 with Service Bulletin B787-81205-SB320006-00) | 189964 | 156489 | Rolls-Royce | Trent 1000-H/01(A), Trent 1000-H2 |  | Engine intermix | 2 | Annex 16/I | 6/10 | 4 | 88.3 | 100.3 | 12 | 83.5 | 96.9 | 13.4 | 94.5 | 103.7 | 9.2 | 266.3 | 300.9 | 34.6 |  | 2014-04-28 | 2016-06-07 | Engine designation and Noise levels revised
A120246 | EASA.IM.A.115 | 32 | 2025-06-11 | The Boeing Company | 787-8 |  |  |  | Valid for aircraft with main landing gear plugs (Line 79 and after, or pre Line 79 with Service Bulletin B787-81205-SB320006-00) | 172954 | 172365 | Rolls-Royce | Trent 1000-H/01(A), Trent 1000-H2 |  | Engine intermix | 2 | Annex 16/I | 6/10 | 4 | 88.6 | 99.9 | 11.3 | 81.2 | 96.4 | 15.2 | 94.9 | 103.4 | 8.5 | 264.7 | 299.7 | 35 |  | 2014-04-28 | 2016-06-07 | Engine designation and Noise levels revised
A120247 | EASA.IM.A.115 | 32 | 2025-06-11 | The Boeing Company | 787-8 |  |  |  | Valid for aircraft with main landing gear plugs (Line 79 and after, or pre Line 79 with Service Bulletin B787-81205-SB320006-00) | 171956 | 171956 | Rolls-Royce | Trent 1000-H/01(A), Trent 1000-H2 |  | Engine intermix | 2 | Annex 16/I | 6/10 | 4 | 88.6 | 99.9 | 11.3 | 81 | 96.4 | 15.4 | 94.9 | 103.4 | 8.5 | 264.5 | 299.7 | 35.2 |  | 2014-04-28 | 2016-06-07 | Engine designation and Noise levels revised
A123171 | EASA.IM.A.115 | 32 | 2025-06-11 | The Boeing Company | 787-8 |  |  |  | Valid for aircraft with main landing gear plugs (Line 79 and after, or pre Line 79 with Service Bulletin B787-81205-SB320006-00) | 213188 | 172365 | Rolls-Royce | Trent 1000-H/01(A), Trent 1000-H2 | Rolls-Royce SB 72-K434, n/a | Engine Intermix, Pkg B IPC R1/R2 modification | 2 | Annex 16/I | 8/13 | 4 | 87.7 | 100.7 | 13 | 87.1 | 97.6 | 10.5 | 95.1 | 104.1 | 9 | 269.9 | 302.4 | 32.5 |  | 2024-09-27
A123170 | EASA.IM.A.115 | 32 | 2025-06-11 | The Boeing Company | 787-8 |  |  |  | Valid for aircraft with main landing gear plugs (Line 79 and after, or pre Line 79 with Service Bulletin B787-81205-SB320006-00) | 206883 | 167829 | Rolls-Royce | Trent 1000-H/01(A), Trent 1000-H2 | Rolls-Royce SB 72-K434, n/a | Engine Intermix, Pkg B IPC R1/R2 modification | 2 | Annex 16/I | 8/13 | 4 | 88 | 100.6 | 12.6 | 85.9 | 97.4 | 11.5 | 95.1 | 104 | 8.9 | 269 | 302 | 33 |  | 2024-09-27
A123169 | EASA.IM.A.115 | 32 | 2025-06-11 | The Boeing Company | 787-8 |  |  |  | Valid for aircraft with main landing gear plugs (Line 79 and after, or pre Line 79 with Service Bulletin B787-81205-SB320006-00) | 197312 | 165561 | Rolls-Royce | Trent 1000-H/01(A), Trent 1000-H2 | Rolls-Royce SB 72-K434, n/a | Engine Intermix, Pkg B IPC R1/R2 modification | 2 | Annex 16/I | 8/13 | 4 | 88.2 | 100.4 | 12.2 | 84.5 | 97.2 | 12.7 | 95 | 103.8 | 8.8 | 267.7 | 301.4 | 33.7 |  | 2024-09-27
A123168 | EASA.IM.A.115 | 32 | 2025-06-11 | The Boeing Company | 787-8 |  |  |  | Valid for aircraft with main landing gear plugs (Line 79 and after, or pre Line 79 with Service Bulletin B787-81205-SB320006-00) | 189964 | 161025 | Rolls-Royce | Trent 1000-H/01(A), Trent 1000-H2 | Rolls-Royce SB 72-K434, n/a | Engine Intermix, Pkg B IPC R1/R2 modification | 2 | Annex 16/I | 8/13 | 4 | 88.3 | 100.3 | 12 | 83.5 | 96.9 | 13.4 | 94.9 | 103.7 | 8.8 | 266.7 | 300.9 | 34.2 |  | 2024-09-27
A123167 | EASA.IM.A.115 | 32 | 2025-06-11 | The Boeing Company | 787-8 |  |  |  | Valid for aircraft with main landing gear plugs (Line 79 and after, or pre Line 79 with Service Bulletin B787-81205-SB320006-00) | 172954 | 156489 | Rolls-Royce | Trent 1000-H/01(A), Trent 1000-H2 | Rolls-Royce SB 72-K434, n/a | Engine Intermix, Pkg B IPC R1/R2 modification | 2 | Annex 16/I | 8/13 | 4 | 88.6 | 99.9 | 11.3 | 81.4 | 96.4 | 15 | 94.8 | 103.4 | 8.6 | 264.8 | 299.7 | 34.9 |  | 2024-09-27
A123166 | EASA.IM.A.115 | 32 | 2025-06-11 | The Boeing Company | 787-8 |  |  |  | Valid for aircraft with main landing gear plugs (Line 79 and after, or pre Line 79 with Service Bulletin B787-81205-SB320006-00) | 171956 | 171956 | Rolls-Royce | Trent 1000-H/01(A), Trent 1000-H2 | Rolls-Royce SB 72-K434, n/a | Engine Intermix, Pkg B IPC R1/R2 modification | 2 | Annex 16/I | 8/13 | 4 | 88.6 | 99.9 | 11.3 | 81.2 | 96.4 | 15.2 | 95.1 | 103.4 | 8.3 | 264.9 | 299.7 | 34.8 |  | 2024-09-27
A121937 | EASA.IM.A.115 | 32 | 2025-06-11 | The Boeing Company | 787-8 |  |  |  | Valid for aircraft with main landing gear plugs (Line 79 and after, or pre Line 79 with Service Bulletin B787-81205-SB320006-00) | 213188 | 172365 | Rolls-Royce | Trent 1000-H/01(A), Trent 1000-H3 |  | Engine intermix | 2 | Annex 16/I | 6/10 | 4 | 88.4 | 100.7 | 12.3 | 87.8 | 97.6 | 9.8 | 95.6 | 104.1 | 8.5 | 271.8 | 302.4 | 30.6 |  | 2017-12-10
A121938 | EASA.IM.A.115 | 32 | 2025-06-11 | The Boeing Company | 787-8 |  |  |  | Valid for aircraft with main landing gear plugs (Line 79 and after, or pre Line 79 with Service Bulletin B787-81205-SB320006-00) | 206883 | 167829 | Rolls-Royce | Trent 1000-H/01(A), Trent 1000-H3 |  | Engine intermix | 2 | Annex 16/I | 6/10 | 4 | 88.8 | 100.6 | 11.8 | 86.5 | 97.4 | 10.9 | 95.5 | 104 | 8.5 | 270.8 | 302 | 31.2 |  | 2017-12-10
A121939 | EASA.IM.A.115 | 32 | 2025-06-11 | The Boeing Company | 787-8 |  |  |  | Valid for aircraft with main landing gear plugs (Line 79 and after, or pre Line 79 with Service Bulletin B787-81205-SB320006-00) | 197312 | 161025 | Rolls-Royce | Trent 1000-H/01(A), Trent 1000-H3 |  | Engine intermix | 2 | Annex 16/I | 6/10 | 4 | 89 | 100.4 | 11.4 | 85.2 | 97.2 | 12 | 95.4 | 103.8 | 8.4 | 269.6 | 301.4 | 31.8 |  | 2017-12-10
A121940 | EASA.IM.A.115 | 32 | 2025-06-11 | The Boeing Company | 787-8 |  |  |  | Valid for aircraft with main landing gear plugs (Line 79 and after, or pre Line 79 with Service Bulletin B787-81205-SB320006-00) | 189964 | 156489 | Rolls-Royce | Trent 1000-H/01(A), Trent 1000-H3 |  | Engine intermix | 2 | Annex 16/I | 6/10 | 4 | 89.1 | 100.3 | 11.2 | 84.1 | 96.9 | 12.8 | 95.3 | 103.7 | 8.4 | 268.5 | 300.9 | 32.4 |  | 2017-12-10
A121941 | EASA.IM.A.115 | 32 | 2025-06-11 | The Boeing Company | 787-8 |  |  |  | Valid for aircraft with main landing gear plugs (Line 79 and after, or pre Line 79 with Service Bulletin B787-81205-SB320006-00) | 172954 | 172365 | Rolls-Royce | Trent 1000-H/01(A), Trent 1000-H3 |  | Engine intermix | 2 | Annex 16/I | 6/10 | 4 | 89.3 | 99.9 | 10.6 | 81.6 | 96.4 | 14.8 | 95.6 | 103.4 | 7.8 | 266.5 | 299.7 | 33.2 |  | 2017-12-10
A121942 | EASA.IM.A.115 | 32 | 2025-06-11 | The Boeing Company | 787-8 |  |  |  | Valid for aircraft with main landing gear plugs (Line 79 and after, or pre Line 79 with Service Bulletin B787-81205-SB320006-00) | 171956 | 171956 | Rolls-Royce | Trent 1000-H/01(A), Trent 1000-H3 |  | Engine intermix | 2 | Annex 16/I | 6/10 | 4 | 89.4 | 99.9 | 10.5 | 81.4 | 96.4 | 15 | 95.6 | 103.4 | 7.8 | 266.4 | 299.7 | 33.3 |  | 2017-12-10
A123177 | EASA.IM.A.115 | 32 | 2025-06-11 | The Boeing Company | 787-8 |  |  |  | Valid for aircraft with main landing gear plugs (Line 79 and after, or pre Line 79 with Service Bulletin B787-81205-SB320006-00) | 213188 | 172365 | Rolls-Royce | Trent 1000-H/01(A), Trent 1000-H3 | Rolls-Royce SB 72-K434, n/a | Engine Intermix, Pkg B IPC R1/R2 modification | 2 | Annex 16/I | 8/13 | 4 | 88.4 | 100.7 | 12.3 | 87.8 | 97.6 | 9.8 | 95.6 | 104.1 | 8.5 | 271.8 | 302.4 | 30.6 |  | 2024-09-27
A123176 | EASA.IM.A.115 | 32 | 2025-06-11 | The Boeing Company | 787-8 |  |  |  | Valid for aircraft with main landing gear plugs (Line 79 and after, or pre Line 79 with Service Bulletin B787-81205-SB320006-00) | 206883 | 167829 | Rolls-Royce | Trent 1000-H/01(A), Trent 1000-H3 | Rolls-Royce SB 72-K434, n/a | Engine Intermix, Pkg B IPC R1/R2 modification | 2 | Annex 16/I | 8/13 | 4 | 88.8 | 100.6 | 11.8 | 86.5 | 97.4 | 10.9 | 95.5 | 104 | 8.5 | 270.8 | 302 | 31.2 |  | 2024-09-27
A123175 | EASA.IM.A.115 | 32 | 2025-06-11 | The Boeing Company | 787-8 |  |  |  | Valid for aircraft with main landing gear plugs (Line 79 and after, or pre Line 79 with Service Bulletin B787-81205-SB320006-00) | 197312 | 161025 | Rolls-Royce | Trent 1000-H/01(A), Trent 1000-H3 | Rolls-Royce SB 72-K434, n/a | Engine Intermix, Pkg B IPC R1/R2 modification | 2 | Annex 16/I | 8/13 | 4 | 89 | 100.4 | 11.4 | 85.2 | 97.2 | 12 | 95.4 | 103.8 | 8.4 | 269.6 | 301.4 | 31.8 |  | 2024-09-27
A123174 | EASA.IM.A.115 | 32 | 2025-06-11 | The Boeing Company | 787-8 |  |  |  | Valid for aircraft with main landing gear plugs (Line 79 and after, or pre Line 79 with Service Bulletin B787-81205-SB320006-00) | 189964 | 156489 | Rolls-Royce | Trent 1000-H/01(A), Trent 1000-H3 | Rolls-Royce SB 72-K434, n/a | Engine Intermix, Pkg B IPC R1/R2 modification | 2 | Annex 16/I | 8/13 | 4 | 89.1 | 100.3 | 11.2 | 84.1 | 96.9 | 12.8 | 95.3 | 103.7 | 8.4 | 268.5 | 300.9 | 32.4 |  | 2024-09-27
A123173 | EASA.IM.A.115 | 32 | 2025-06-11 | The Boeing Company | 787-8 |  |  |  | Valid for aircraft with main landing gear plugs (Line 79 and after, or pre Line 79 with Service Bulletin B787-81205-SB320006-00) | 172954 | 172365 | Rolls-Royce | Trent 1000-H/01(A), Trent 1000-H3 | Rolls-Royce SB 72-K434, n/a | Engine Intermix, Pkg B IPC R1/R2 modification | 2 | Annex 16/I | 8/13 | 4 | 89.3 | 99.9 | 10.6 | 81.6 | 96.4 | 14.8 | 95.6 | 103.4 | 7.8 | 266.5 | 299.7 | 33.2 |  | 2024-09-27
A123172 | EASA.IM.A.115 | 32 | 2025-06-11 | The Boeing Company | 787-8 |  |  |  | Valid for aircraft with main landing gear plugs (Line 79 and after, or pre Line 79 with Service Bulletin B787-81205-SB320006-00) | 171956 | 171956 | Rolls-Royce | Trent 1000-H/01(A), Trent 1000-H3 | Rolls-Royce SB 72-K434, n/a | Engine Intermix, Pkg B IPC R1/R2 modification | 2 | Annex 16/I | 8/13 | 4 | 89.4 | 99.9 | 10.5 | 81.4 | 96.4 | 15 | 95.6 | 103.4 | 7.8 | 266.4 | 299.7 | 33.3 |  | 2024-09-27
A120201 | EASA.IM.A.115 | 32 | 2025-06-11 | The Boeing Company | 787-8 |  |  |  | Valid for aircraft with main landing gear plugs (Line 79 and after, or pre Line 79 with Service Bulletin B787-81205-SB320006-00) | 213188 | 172365 | Rolls-Royce | Trent 1000-H2 |  |  | 2 | Annex 16/I | 6/10 | 4 | 87.7 | 100.7 | 13 | 87.1 | 97.6 | 10.5 | 94.8 | 104.1 | 9.3 | 269.6 | 302.4 | 32.8 |  | 2014-04-28
A120202 | EASA.IM.A.115 | 32 | 2025-06-11 | The Boeing Company | 787-8 |  |  |  | Valid for aircraft with main landing gear plugs (Line 79 and after, or pre Line 79 with Service Bulletin B787-81205-SB320006-00) | 206883 | 167829 | Rolls-Royce | Trent 1000-H2 |  |  | 2 | Annex 16/I | 6/10 | 4 | 88 | 100.6 | 12.6 | 85.9 | 97.4 | 11.5 | 94.7 | 104 | 9.3 | 268.6 | 302 | 33.4 |  | 2014-04-28
A120203 | EASA.IM.A.115 | 32 | 2025-06-11 | The Boeing Company | 787-8 |  |  |  | Valid for aircraft with main landing gear plugs (Line 79 and after, or pre Line 79 with Service Bulletin B787-81205-SB320006-00) | 197312 | 161025 | Rolls-Royce | Trent 1000-H2 |  |  | 2 | Annex 16/I | 6/10 | 4 | 88.2 | 100.4 | 12.2 | 84.5 | 97.2 | 12.7 | 94.5 | 103.8 | 9.3 | 267.2 | 301.4 | 34.2 |  | 2014-04-28
A120204 | EASA.IM.A.115 | 32 | 2025-06-11 | The Boeing Company | 787-8 |  |  |  | Valid for aircraft with main landing gear plugs (Line 79 and after, or pre Line 79 with Service Bulletin B787-81205-SB320006-00) | 189964 | 156489 | Rolls-Royce | Trent 1000-H2 |  |  | 2 | Annex 16/I | 6/10 | 4 | 88.3 | 100.3 | 12 | 83.5 | 96.9 | 13.4 | 94.4 | 103.7 | 9.3 | 266.2 | 300.9 | 34.7 |  | 2014-04-28
A120205 | EASA.IM.A.115 | 32 | 2025-06-11 | The Boeing Company | 787-8 |  |  |  | Valid for aircraft with main landing gear plugs (Line 79 and after, or pre Line 79 with Service Bulletin B787-81205-SB320006-00) | 172954 | 172365 | Rolls-Royce | Trent 1000-H2 |  |  | 2 | Annex 16/I | 6/10 | 4 | 88.6 | 99.9 | 11.3 | 81.1 | 96.4 | 15.3 | 94.8 | 103.4 | 8.6 | 264.5 | 299.7 | 35.2 |  | 2014-04-28
A120206 | EASA.IM.A.115 | 32 | 2025-06-11 | The Boeing Company | 787-8 |  |  |  | Valid for aircraft with main landing gear plugs (Line 79 and after, or pre Line 79 with Service Bulletin B787-81205-SB320006-00) | 171956 | 171956 | Rolls-Royce | Trent 1000-H2 |  |  | 2 | Annex 16/I | 6/10 | 4 | 88.6 | 99.9 | 11.3 | 81 | 96.4 | 15.4 | 94.7 | 103.4 | 8.7 | 264.3 | 299.7 | 35.4 |  | 2014-04-28
A121839 | EASA.IM.A.115 | 32 | 2025-06-11 | The Boeing Company | 787-8 |  |  |  | Valid for aircraft with main landing gear plugs (Line 79 and after, or pre Line 79 with Service Bulletin B787-81205-SB320006-00) | 213188 | 172365 | Rolls-Royce | Trent 1000-H2, Trent 1000-H3 |  | Engine intermix | 2 | Annex 16/I | 6/10 | 4 | 88.4 | 100.7 | 12.3 | 87.8 | 97.6 | 9.8 | 95.6 | 104.1 | 8.5 | 271.8 | 302.4 | 30.6 |  | 2017-12-10
A121840 | EASA.IM.A.115 | 32 | 2025-06-11 | The Boeing Company | 787-8 |  |  |  | Valid for aircraft with main landing gear plugs (Line 79 and after, or pre Line 79 with Service Bulletin B787-81205-SB320006-00) | 206883 | 167829 | Rolls-Royce | Trent 1000-H2, Trent 1000-H3 |  | Engine intermix | 2 | Annex 16/I | 6/10 | 4 | 88.8 | 100.6 | 11.8 | 86.5 | 97.4 | 10.9 | 95.5 | 104 | 8.5 | 270.8 | 302 | 31.2 |  | 2017-12-10
A121841 | EASA.IM.A.115 | 32 | 2025-06-11 | The Boeing Company | 787-8 |  |  |  | Valid for aircraft with main landing gear plugs (Line 79 and after, or pre Line 79 with Service Bulletin B787-81205-SB320006-00) | 197312 | 161025 | Rolls-Royce | Trent 1000-H2, Trent 1000-H3 |  | Engine intermix | 2 | Annex 16/I | 6/10 | 4 | 89 | 100.4 | 11.4 | 85.2 | 97.2 | 12 | 95.4 | 103.8 | 8.4 | 269.6 | 301.4 | 31.8 |  | 2017-12-10
A121842 | EASA.IM.A.115 | 32 | 2025-06-11 | The Boeing Company | 787-8 |  |  |  | Valid for aircraft with main landing gear plugs (Line 79 and after, or pre Line 79 with Service Bulletin B787-81205-SB320006-00) | 189964 | 156489 | Rolls-Royce | Trent 1000-H2, Trent 1000-H3 |  | Engine intermix | 2 | Annex 16/I | 6/10 | 4 | 89.1 | 100.3 | 11.2 | 84.1 | 96.9 | 12.8 | 95.3 | 103.7 | 8.4 | 268.5 | 300.9 | 32.4 |  | 2017-12-10
A121843 | EASA.IM.A.115 | 32 | 2025-06-11 | The Boeing Company | 787-8 |  |  |  | Valid for aircraft with main landing gear plugs (Line 79 and after, or pre Line 79 with Service Bulletin B787-81205-SB320006-00) | 172954 | 172365 | Rolls-Royce | Trent 1000-H2, Trent 1000-H3 |  | Engine intermix | 2 | Annex 16/I | 6/10 | 4 | 89.3 | 99.9 | 10.6 | 81.6 | 96.4 | 14.8 | 95.6 | 103.4 | 7.8 | 266.5 | 299.7 | 33.2 |  | 2017-12-10
A121844 | EASA.IM.A.115 | 32 | 2025-06-11 | The Boeing Company | 787-8 |  |  |  | Valid for aircraft with main landing gear plugs (Line 79 and after, or pre Line 79 with Service Bulletin B787-81205-SB320006-00) | 171956 | 171956 | Rolls-Royce | Trent 1000-H2, Trent 1000-H3 |  | Engine intermix | 2 | Annex 16/I | 6/10 | 4 | 89.4 | 99.9 | 10.5 | 81.4 | 96.4 | 15 | 95.6 | 103.4 | 7.8 | 266.4 | 299.7 | 33.3 |  | 2017-12-10
A121728 | EASA.IM.A.115 | 32 | 2025-06-11 | The Boeing Company | 787-8 |  |  |  | Valid for aircraft with main landing gear plugs (Line 79 and after, or pre Line 79 with Service Bulletin B787-81205-SB320006-00) | 213188 | 172365 | Rolls-Royce | Trent 1000-H3 |  |  | 2 | Annex 16/I | 6/10 | 4 | 88.4 | 100.7 | 12.3 | 87.8 | 97.6 | 9.8 | 95.6 | 104.1 | 8.5 | 271.8 | 302.4 | 30.6 |  | 2017-11-07
A121729 | EASA.IM.A.115 | 32 | 2025-06-11 | The Boeing Company | 787-8 |  |  |  | Valid for aircraft with main landing gear plugs (Line 79 and after, or pre Line 79 with Service Bulletin B787-81205-SB320006-00) | 206883 | 167829 | Rolls-Royce | Trent 1000-H3 |  |  | 2 | Annex 16/I | 6/10 | 4 | 88.8 | 100.6 | 11.8 | 86.5 | 97.4 | 10.9 | 95.5 | 104 | 8.5 | 270.8 | 302 | 31.2 |  | 2017-11-07
A121730 | EASA.IM.A.115 | 32 | 2025-06-11 | The Boeing Company | 787-8 |  |  |  | Valid for aircraft with main landing gear plugs (Line 79 and after, or pre Line 79 with Service Bulletin B787-81205-SB320006-00) | 197312 | 161025 | Rolls-Royce | Trent 1000-H3 |  |  | 2 | Annex 16/I | 6/10 | 4 | 89 | 100.4 | 11.4 | 85.2 | 97.2 | 12 | 95.4 | 103.8 | 8.4 | 269.6 | 301.4 | 31.8 |  | 2017-11-07
A121731 | EASA.IM.A.115 | 32 | 2025-06-11 | The Boeing Company | 787-8 |  |  |  | Valid for aircraft with main landing gear plugs (Line 79 and after, or pre Line 79 with Service Bulletin B787-81205-SB320006-00) | 189964 | 156489 | Rolls-Royce | Trent 1000-H3 |  |  | 2 | Annex 16/I | 6/10 | 4 | 89.1 | 100.3 | 11.2 | 84.1 | 96.9 | 12.8 | 95.3 | 103.7 | 8.4 | 268.5 | 300.9 | 32.4 |  | 2017-11-07
A121732 | EASA.IM.A.115 | 32 | 2025-06-11 | The Boeing Company | 787-8 |  |  |  | Valid for aircraft with main landing gear plugs (Line 79 and after, or pre Line 79 with Service Bulletin B787-81205-SB320006-00) | 172954 | 172365 | Rolls-Royce | Trent 1000-H3 |  |  | 2 | Annex 16/I | 6/10 | 4 | 89.3 | 99.9 | 10.6 | 81.6 | 96.4 | 14.8 | 95.6 | 103.4 | 7.8 | 266.5 | 299.7 | 33.2 |  | 2017-11-07
A121733 | EASA.IM.A.115 | 32 | 2025-06-11 | The Boeing Company | 787-8 |  |  |  | Valid for aircraft with main landing gear plugs (Line 79 and after, or pre Line 79 with Service Bulletin B787-81205-SB320006-00) | 171956 | 171956 | Rolls-Royce | Trent 1000-H3 |  |  | 2 | Annex 16/I | 6/10 | 4 | 89.4 | 99.9 | 10.5 | 81.4 | 96.4 | 15 | 95.6 | 103.4 | 7.8 | 266.4 | 299.7 | 33.3 |  | 2017-11-07
A121591 | EASA.IM.A.115 | 32 | 2025-06-11 | The Boeing Company | 787-8 |  |  |  | Valid for aircraft with main landing gear plugs (Line 79 and after, or pre Line 79 with Service Bulletin B787-81205-SB320006-00) | 227930 | 172365 | Rolls-Royce | Trent 1000-L2 |  |  | 2 | Annex 16/I | 6/10 | 4 | 90.9 | 100.9 | 10 | 85.6 | 98 | 12.4 | 94.8 | 104.3 | 9.5 | 271.3 | 303.2 | 31.9 |  | 2014-04-28
A121592 | EASA.IM.A.115 | 32 | 2025-06-11 | The Boeing Company | 787-8 |  |  |  | Valid for aircraft with main landing gear plugs (Line 79 and after, or pre Line 79 with Service Bulletin B787-81205-SB320006-00) | 224981 | 172365 | Rolls-Royce | Trent 1000-L2 |  |  | 2 | Annex 16/I | 6/10 | 4 | 90.9 | 100.9 | 10 | 85.3 | 97.9 | 12.6 | 94.8 | 104.3 | 9.5 | 271 | 303.1 | 32.1 |  | 2014-04-28
A121593 | EASA.IM.A.115 | 32 | 2025-06-11 | The Boeing Company | 787-8 |  |  |  | Valid for aircraft with main landing gear plugs (Line 79 and after, or pre Line 79 with Service Bulletin B787-81205-SB320006-00) | 223122 | 172365 | Rolls-Royce | Trent 1000-L2 |  |  | 2 | Annex 16/I | 6/10 | 4 | 91 | 100.9 | 9.9 | 85 | 97.9 | 12.9 | 94.8 | 104.2 | 9.4 | 270.8 | 303 | 32.2 |  | 2014-04-28
A121594 | EASA.IM.A.115 | 32 | 2025-06-11 | The Boeing Company | 787-8 |  |  |  | Valid for aircraft with main landing gear plugs (Line 79 and after, or pre Line 79 with Service Bulletin B787-81205-SB320006-00) | 219538 | 167829 | Rolls-Royce | Trent 1000-L2 |  |  | 2 | Annex 16/I | 6/10 | 4 | 91 | 100.8 | 9.8 | 84.6 | 97.8 | 13.2 | 94.7 | 104.2 | 9.5 | 270.3 | 302.8 | 32.5 |  | 2014-04-28
A121595 | EASA.IM.A.115 | 32 | 2025-06-11 | The Boeing Company | 787-8 |  |  |  | Valid for aircraft with main landing gear plugs (Line 79 and after, or pre Line 79 with Service Bulletin B787-81205-SB320006-00) | 211963 | 172365 | Rolls-Royce | Trent 1000-L2 |  |  | 2 | Annex 16/I | 6/10 | 4 | 91.1 | 100.7 | 9.6 | 83.7 | 97.6 | 13.9 | 94.8 | 104.1 | 9.3 | 269.6 | 302.4 | 32.8 |  | 2014-04-28
A121596 | EASA.IM.A.115 | 32 | 2025-06-11 | The Boeing Company | 787-8 |  |  |  | Valid for aircraft with main landing gear plugs (Line 79 and after, or pre Line 79 with Service Bulletin B787-81205-SB320006-00) | 209967 | 172365 | Rolls-Royce | Trent 1000-L2 |  |  | 2 | Annex 16/I | 6/10 | 4 | 91.1 | 100.6 | 9.5 | 83.4 | 97.5 | 14.1 | 94.8 | 104 | 9.2 | 269.3 | 302.1 | 32.8 |  | 2014-04-28
A121597 | EASA.IM.A.115 | 32 | 2025-06-11 | The Boeing Company | 787-8 |  |  |  | Valid for aircraft with main landing gear plugs (Line 79 and after, or pre Line 79 with Service Bulletin B787-81205-SB320006-00) | 199580 | 161025 | Rolls-Royce | Trent 1000-L2 |  |  | 2 | Annex 16/I | 6/10 | 4 | 91.3 | 100.4 | 9.1 | 82.2 | 97.2 | 15 | 94.5 | 103.9 | 9.4 | 268 | 301.5 | 33.5 |  | 2014-04-28
A121598 | EASA.IM.A.115 | 32 | 2025-06-11 | The Boeing Company | 787-8 |  |  |  | Valid for aircraft with main landing gear plugs (Line 79 and after, or pre Line 79 with Service Bulletin B787-81205-SB320006-00) | 192958 | 156489 | Rolls-Royce | Trent 1000-L2 |  |  | 2 | Annex 16/I | 6/10 | 4 | 91.4 | 100.3 | 8.9 | 81.4 | 97 | 15.6 | 94.4 | 103.7 | 9.3 | 267.2 | 301 | 33.8 |  | 2014-04-28
A121599 | EASA.IM.A.115 | 32 | 2025-06-11 | The Boeing Company | 787-8 |  |  |  | Valid for aircraft with main landing gear plugs (Line 79 and after, or pre Line 79 with Service Bulletin B787-81205-SB320006-00) | 189964 | 172365 | Rolls-Royce | Trent 1000-L2 |  |  | 2 | Annex 16/I | 6/10 | 4 | 91.5 | 100.3 | 8.8 | 81 | 96.9 | 15.9 | 94.8 | 103.7 | 8.9 | 267.3 | 300.9 | 33.6 |  | 2014-04-28
A121600 | EASA.IM.A.115 | 32 | 2025-06-11 | The Boeing Company | 787-8 |  |  |  | Valid for aircraft with main landing gear plugs (Line 79 and after, or pre Line 79 with Service Bulletin B787-81205-SB320006-00) | 189374 | 172365 | Rolls-Royce | Trent 1000-L2 |  |  | 2 | Annex 16/I | 6/10 | 4 | 91.5 | 100.2 | 8.7 | 81 | 96.9 | 15.9 | 94.8 | 103.7 | 8.9 | 267.3 | 300.8 | 33.5 |  | 2014-04-28
A121601 | EASA.IM.A.115 | 32 | 2025-06-11 | The Boeing Company | 787-8 |  |  |  | Valid for aircraft with main landing gear plugs (Line 79 and after, or pre Line 79 with Service Bulletin B787-81205-SB320006-00) | 187469 | 171956 | Rolls-Royce | Trent 1000-L2 |  |  | 2 | Annex 16/I | 6/10 | 4 | 91.5 | 100.2 | 8.7 | 80.7 | 96.9 | 16.2 | 94.7 | 103.6 | 8.9 | 266.9 | 300.7 | 33.8 |  | 2014-04-28
A121602 | EASA.IM.A.115 | 32 | 2025-06-11 | The Boeing Company | 787-8 |  |  |  | Valid for aircraft with main landing gear plugs (Line 79 and after, or pre Line 79 with Service Bulletin B787-81205-SB320006-00) | 171956 | 171956 | Rolls-Royce | Trent 1000-L2 |  |  | 2 | Annex 16/I | 6/10 | 4 | 91.6 | 99.9 | 8.3 | 78.8 | 96.4 | 17.6 | 94.7 | 103.4 | 8.7 | 265.1 | 299.7 | 34.6 |  | 2014-04-28
A120495 | EASA.IM.A.115 | 32 | 2025-06-11 | The Boeing Company | 787-8 |  |  |  | Valid for aircraft with main landing gear plugs (Line 79 and after, or pre Line 79 with Service Bulletin B787-81205-SB320006-00) | 227930 | 172365 | General Electric Company | GEnx-1B64/P1G01 |  |  | 2 | Annex 16/I | 5/9 | 4 | 90.3 | 100.9 | 10.6 | 88.3 | 98 | 9.7 | 95.7 | 104.3 | 8.6 | 274.3 | 303.2 | 28.9 |  | 2012-11-13 | 2022-05-24 | Engine manufacturer revised (14/10/2014: Record number changed from A18885. Text in notes field regarding MLG plugs moved to mod description)
A120496 | EASA.IM.A.115 | 32 | 2025-06-11 | The Boeing Company | 787-8 |  |  |  | Valid for aircraft with main landing gear plugs (Line 79 and after, or pre Line 79 with Service Bulletin B787-81205-SB320006-00) | 224981 | 172365 | General Electric Company | GEnx-1B64/P1G01 |  |  | 2 | Annex 16/I | 5/9 | 4 | 90.4 | 100.9 | 10.5 | 87.9 | 97.9 | 10 | 95.7 | 104.3 | 8.6 | 274 | 303.1 | 29.1 |  | 2012-11-13 | 2022-05-24 | Engine manufacturer revised (07/09/2015: MTOM revised (14/10/2014: Record number changed from A18886. Text in notes field regarding MLG plugs moved to mod description))
A120497 | EASA.IM.A.115 | 32 | 2025-06-11 | The Boeing Company | 787-8 |  |  |  | Valid for aircraft with main landing gear plugs (Line 79 and after, or pre Line 79 with Service Bulletin B787-81205-SB320006-00) | 224029 | 172365 | General Electric Company | GEnx-1B64/P1G01 |  |  | 2 | Annex 16/I | 5/9 | 4 | 90.5 | 100.9 | 10.4 | 87.7 | 97.9 | 10.2 | 95.7 | 104.2 | 8.5 | 273.9 | 303 | 29.1 |  | 2012-11-13 | 2022-05-24 | Engine manufacturer revised (14/10/2014: Record number changed from A18887Text in notes field regarding MLG plugs moved to mod description)
A120498 | EASA.IM.A.115 | 32 | 2025-06-11 | The Boeing Company | 787-8 |  |  |  | Valid for aircraft with main landing gear plugs (Line 79 and after, or pre Line 79 with Service Bulletin B787-81205-SB320006-00) | 219538 | 167829 | General Electric Company | GEnx-1B64/P1G01 |  |  | 2 | Annex 16/I | 5/9 | 4 | 90.5 | 100.8 | 10.3 | 87.2 | 97.8 | 10.6 | 95.6 | 104.2 | 8.6 | 273.3 | 302.8 | 29.5 |  | 2012-11-13 | 2022-05-24 | Engine manufacturer revised (07/09/2015: MTOM revised (14/10/2014: Record number changed from A18888. Text in notes field regarding MLG plugs moved to mod description))
A120499 | EASA.IM.A.115 | 32 | 2025-06-11 | The Boeing Company | 787-8 |  |  |  | Valid for aircraft with main landing gear plugs (Line 79 and after, or pre Line 79 with Service Bulletin B787-81205-SB320006-00) | 208652 | 167829 | General Electric Company | GEnx-1B64/P1G01 |  |  | 2 | Annex 16/I | 5/9 | 4 | 90.7 | 100.6 | 9.9 | 85.8 | 97.5 | 11.7 | 95.6 | 104 | 8.4 | 272.1 | 302.1 | 30 |  | 2012-11-13 | 2022-05-24 | Engine manufacturer revised (07/09/2015: MTOM revised (14/10/2014: Record number changed from A18889. Text in notes field regarding MLG plugs moved to mod description))
A120500 | EASA.IM.A.115 | 32 | 2025-06-11 | The Boeing Company | 787-8 |  |  |  | Valid for aircraft with main landing gear plugs (Line 79 and after, or pre Line 79 with Service Bulletin B787-81205-SB320006-00) | 199580 | 161025 | General Electric Company | GEnx-1B64/P1G01 |  |  | 2 | Annex 16/I | 5/9 | 4 | 90.8 | 100.4 | 9.6 | 84.6 | 97.2 | 12.6 | 95.4 | 103.9 | 8.5 | 270.8 | 301.5 | 30.7 |  | 2012-11-13 | 2022-05-24 | Engine manufacturer revised (07/09/2015: MTOM revised (14/10/2014: Record number changed from A18890. Text in notes field regarding MLG plugs moved to mod description))
A120501 | EASA.IM.A.115 | 32 | 2025-06-11 | The Boeing Company | 787-8 |  |  |  | Valid for aircraft with main landing gear plugs (Line 79 and after, or pre Line 79 with Service Bulletin B787-81205-SB320006-00) | 190508 | 161025 | General Electric Company | GEnx-1B64/P1G01 |  |  | 2 | Annex 16/I | 5/9 | 4 | 90.9 | 100.3 | 9.4 | 83.4 | 97 | 13.6 | 95.4 | 103.7 | 8.3 | 269.7 | 301 | 31.3 |  | 2012-11-13 | 2022-05-24 | Engine manufacturer revised (07/09/2015: MTOM revised (14/10/2014: Record number changed from A18891. Approach noise level revised (30/01/2013: Text in notes field regarding MLG plugs moved to mod description)))
A120502 | EASA.IM.A.115 | 32 | 2025-06-11 | The Boeing Company | 787-8 |  |  |  | Valid for aircraft with main landing gear plugs (Line 79 and after, or pre Line 79 with Service Bulletin B787-81205-SB320006-00) | 181436 | 156489 | General Electric Company | GEnx-1B64/P1G01 |  |  | 2 | Annex 16/I | 5/9 | 4 | 91 | 100.1 | 9.1 | 82.3 | 96.7 | 14.4 | 95.2 | 103.5 | 8.3 | 268.5 | 300.3 | 31.8 |  | 2012-11-13 | 2022-05-24 | Engine manufacturer revised (07/09/2015: MTOM revised (14/10/2014: Record number changed from A18892. Text in notes field regarding MLG plugs moved to mod description))
A120503 | EASA.IM.A.115 | 32 | 2025-06-11 | The Boeing Company | 787-8 |  |  |  | Valid for aircraft with main landing gear plugs (Line 79 and after, or pre Line 79 with Service Bulletin B787-81205-SB320006-00) | 179940 | 156489 | General Electric Company | GEnx-1B64/P1G01 |  |  | 2 | Annex 16/I | 5/9 | 4 | 91 | 100.1 | 9.1 | 82.1 | 96.6 | 14.5 | 95.2 | 103.5 | 8.3 | 268.3 | 300.2 | 31.9 |  | 2012-11-13 | 2022-05-24 | Engine manufacturer revised (14/10/2014: Record number changed from A18893. Text in notes field regarding MLG plugs moved to mod description)
A120504 | EASA.IM.A.115 | 32 | 2025-06-11 | The Boeing Company | 787-8 |  |  |  | Valid for aircraft with main landing gear plugs (Line 79 and after, or pre Line 79 with Service Bulletin B787-81205-SB320006-00) | 177989 | 156489 | General Electric Company | GEnx-1B64/P1G01 |  |  | 2 | Annex 16/I | 5/9 | 4 | 91 | 100 | 9 | 81.8 | 96.6 | 14.8 | 95.2 | 103.5 | 8.3 | 268 | 300.1 | 32.1 |  | 2012-11-13 | 2022-05-24 | Engine manufacturer revised (07/09/2015: MTOM revised (14/10/2014: Record number changed from A18894. Text in notes field regarding MLG plugs moved to mod description))
A122381 | EASA.IM.A.115 | 32 | 2025-06-11 | The Boeing Company | 787-8 |  |  |  | Valid for aircraft with main landing gear plugs (Line 79 and after, or pre Line 79 with Service Bulletin B787-81205-SB320006-00) | 173272 | 165561 | General Electric Company | GEnx-1B64/P1G01 |  |  | 2 | Annex 16/I | 5/9 | 4 | 91.1 | 99.9 | 8.8 | 81.2 | 96.4 | 15.2 | 95.6 | 103.4 | 7.8 | 267.9 | 299.7 | 31.8 |  | 2020-04-22 | 2022-05-24 | Engine manufacturer revised
A122380 | EASA.IM.A.115 | 32 | 2025-06-11 | The Boeing Company | 787-8 |  |  |  | Valid for aircraft with main landing gear plugs (Line 79 and after, or pre Line 79 with Service Bulletin B787-81205-SB320006-00) | 167829 | 156489 | General Electric Company | GEnx-1B64/P1G01 |  |  | 2 | Annex 16/I | 5/9 | 4 | 91.1 | 99.8 | 8.7 | 80.5 | 96.2 | 15.7 | 95.2 | 103.3 | 8.1 | 266.8 | 299.3 | 32.5 |  | 2020-04-22 | 2022-05-24 | Engine manufacturer revised
A119109 | EASA.IM.A.115 | 32 | 2025-06-11 | The Boeing Company | 787-8 |  |  |  | Valid for aircraft without main landing gear plugs (pre Line 79 without Service Bulletin B787-81205-SB320006-00) | 227930 | 172365 | General Electric Company | GEnx-1B64G03, GEnx-1B64/P1G01 |  | Engine intermix | 2 | Annex 16/I | 5/9 | 4 | 91.4 | 100.9 | 9.5 | 90.7 | 98 | 7.3 | 99.6 | 104.3 | 4.7 | 281.7 | 303.2 | 21.5 |  | 2013-06-24 | 2022-05-24 | Engine manufacturer revised
A119110 | EASA.IM.A.115 | 32 | 2025-06-11 | The Boeing Company | 787-8 |  |  |  | Valid for aircraft without main landing gear plugs (pre Line 79 without Service Bulletin B787-81205-SB320006-00) | 224981 | 172365 | General Electric Company | GEnx-1B64G03, GEnx-1B64/P1G01 |  | Engine intermix | 2 | Annex 16/I | 5/9 | 4 | 91.5 | 100.9 | 9.4 | 90.1 | 97.9 | 7.8 | 99.6 | 104.3 | 4.7 | 281.2 | 303.1 | 21.9 |  | 2013-06-24 | 2022-05-24 | Engine manufacturer revised
A119111 | EASA.IM.A.115 | 32 | 2025-06-11 | The Boeing Company | 787-8 |  |  |  | Valid for aircraft without main landing gear plugs (pre Line 79 without Service Bulletin B787-81205-SB320006-00) | 223122 | 172365 | General Electric Company | GEnx-1B64G03, GEnx-1B64/P1G01 |  | Engine intermix | 2 | Annex 16/I | 5/9 | 4 | 91.5 | 100.9 | 9.4 | 89.8 | 97.9 | 8.1 | 99.6 | 104.2 | 4.6 | 280.9 | 303 | 22.1 |  | 2013-06-24 | 2022-05-24 | Engine manufacturer revised
A119112 | EASA.IM.A.115 | 32 | 2025-06-11 | The Boeing Company | 787-8 |  |  |  | Valid for aircraft without main landing gear plugs (pre Line 79 without Service Bulletin B787-81205-SB320006-00) | 219538 | 167829 | General Electric Company | GEnx-1B64G03, GEnx-1B64/P1G01 |  | Engine intermix | 2 | Annex 16/I | 5/9 | 4 | 91.6 | 100.8 | 9.2 | 89.4 | 97.8 | 8.4 | 99.6 | 104.2 | 4.6 | 280.6 | 302.8 | 22.2 |  | 2013-06-24 | 2022-05-24 | Engine manufacturer revised
A119113 | EASA.IM.A.115 | 32 | 2025-06-11 | The Boeing Company | 787-8 |  |  |  | Valid for aircraft without main landing gear plugs (pre Line 79 without Service Bulletin B787-81205-SB320006-00) | 208652 | 167829 | General Electric Company | GEnx-1B64G03, GEnx-1B64/P1G01 |  | Engine intermix | 2 | Annex 16/I | 5/9 | 4 | 91.6 | 100.6 | 9 | 88 | 97.5 | 9.5 | 99.6 | 104 | 4.4 | 279.2 | 302.1 | 22.9 |  | 2013-06-24 | 2022-05-24 | Engine manufacturer revised
A119114 | EASA.IM.A.115 | 32 | 2025-06-11 | The Boeing Company | 787-8 |  |  |  | Valid for aircraft without main landing gear plugs (pre Line 79 without Service Bulletin B787-81205-SB320006-00) | 199580 | 161025 | General Electric Company | GEnx-1B64G03, GEnx-1B64/P1G01 |  | Engine intermix | 2 | Annex 16/I | 5/9 | 4 | 91.7 | 100.4 | 8.7 | 86.9 | 97.2 | 10.3 | 99.6 | 103.9 | 4.3 | 278.2 | 301.5 | 23.3 |  | 2013-06-24 | 2022-05-24 | Engine manufacturer revised
A119115 | EASA.IM.A.115 | 32 | 2025-06-11 | The Boeing Company | 787-8 |  |  |  | Valid for aircraft without main landing gear plugs (pre Line 79 without Service Bulletin B787-81205-SB320006-00) | 190508 | 161025 | General Electric Company | GEnx-1B64G03, GEnx-1B64/P1G01 |  | Engine intermix | 2 | Annex 16/I | 5/9 | 4 | 91.8 | 100.3 | 8.5 | 85.8 | 97 | 11.2 | 99.6 | 103.7 | 4.1 | 277.2 | 301 | 23.8 |  | 2013-06-24 | 2022-05-24 | Engine manufacturer revised
A119116 | EASA.IM.A.115 | 32 | 2025-06-11 | The Boeing Company | 787-8 |  |  |  | Valid for aircraft without main landing gear plugs (pre Line 79 without Service Bulletin B787-81205-SB320006-00) | 181436 | 156489 | General Electric Company | GEnx-1B64G03, GEnx-1B64/P1G01 |  | Engine intermix | 2 | Annex 16/I | 5/9 | 4 | 91.9 | 100.1 | 8.2 | 84.7 | 96.7 | 12 | 99.5 | 103.5 | 4 | 276.1 | 300.3 | 24.2 |  | 2013-06-24 | 2022-05-24 | Engine manufacturer revised
A119117 | EASA.IM.A.115 | 32 | 2025-06-11 | The Boeing Company | 787-8 |  |  |  | Valid for aircraft without main landing gear plugs (pre Line 79 without Service Bulletin B787-81205-SB320006-00) | 177989 | 156489 | General Electric Company | GEnx-1B64G03, GEnx-1B64/P1G01 |  | Engine intermix | 2 | Annex 16/I | 5/9 | 4 | 91.9 | 100 | 8.1 | 84.3 | 96.6 | 12.3 | 99.5 | 103.5 | 4 | 275.7 | 300.1 | 24.4 |  | 2013-06-24 | 2022-05-24 | Engine manufacturer revised
A119118 | EASA.IM.A.115 | 32 | 2025-06-11 | The Boeing Company | 787-8 |  |  |  | Valid for aircraft without main landing gear plugs (pre Line 79 without Service Bulletin B787-81205-SB320006-00) | 227930 | 172365 | General Electric Company | GEnx-1B64G03, GEnx-1B64G04 |  | Engine intermix | 2 | Annex 16/I | 5/9 | 4 | 91.4 | 100.9 | 9.5 | 90.7 | 98 | 7.3 | 99.6 | 104.3 | 4.7 | 281.7 | 303.2 | 21.5 |  | 2013-06-24 | 2022-05-24 | Engine manufacturer revised
A119119 | EASA.IM.A.115 | 32 | 2025-06-11 | The Boeing Company | 787-8 |  |  |  | Valid for aircraft without main landing gear plugs (pre Line 79 without Service Bulletin B787-81205-SB320006-00) | 224981 | 172365 | General Electric Company | GEnx-1B64G03, GEnx-1B64G04 |  | Engine intermix | 2 | Annex 16/I | 5/9 | 4 | 91.5 | 100.9 | 9.4 | 90.1 | 97.9 | 7.8 | 99.6 | 104.3 | 4.7 | 281.2 | 303.1 | 21.9 |  | 2013-06-24 | 2022-05-24 | Engine manufacturer revised
A119120 | EASA.IM.A.115 | 32 | 2025-06-11 | The Boeing Company | 787-8 |  |  |  | Valid for aircraft without main landing gear plugs (pre Line 79 without Service Bulletin B787-81205-SB320006-00) | 223122 | 172365 | General Electric Company | GEnx-1B64G03, GEnx-1B64G04 |  | Engine intermix | 2 | Annex 16/I | 5/9 | 4 | 91.5 | 100.9 | 9.4 | 89.8 | 97.9 | 8.1 | 99.6 | 104.2 | 4.6 | 280.9 | 303 | 22.1 |  | 2013-06-24 | 2022-05-24 | Engine manufacturer revised
A119121 | EASA.IM.A.115 | 32 | 2025-06-11 | The Boeing Company | 787-8 |  |  |  | Valid for aircraft without main landing gear plugs (pre Line 79 without Service Bulletin B787-81205-SB320006-00) | 219538 | 167829 | General Electric Company | GEnx-1B64G03, GEnx-1B64G04 |  | Engine intermix | 2 | Annex 16/I | 5/9 | 4 | 91.6 | 100.8 | 9.2 | 89.4 | 97.8 | 8.4 | 99.6 | 104.2 | 4.6 | 280.6 | 302.8 | 22.2 |  | 2013-06-24 | 2022-05-24 | Engine manufacturer revised
A119122 | EASA.IM.A.115 | 32 | 2025-06-11 | The Boeing Company | 787-8 |  |  |  | Valid for aircraft without main landing gear plugs (pre Line 79 without Service Bulletin B787-81205-SB320006-00) | 208652 | 167829 | General Electric Company | GEnx-1B64G03, GEnx-1B64G04 |  | Engine intermix | 2 | Annex 16/I | 5/9 | 4 | 91.6 | 100.6 | 9 | 88 | 97.5 | 9.5 | 99.6 | 104 | 4.4 | 279.2 | 302.1 | 22.9 |  | 2013-06-24 | 2022-05-24 | Engine manufacturer revised
A119123 | EASA.IM.A.115 | 32 | 2025-06-11 | The Boeing Company | 787-8 |  |  |  | Valid for aircraft without main landing gear plugs (pre Line 79 without Service Bulletin B787-81205-SB320006-00) | 199580 | 161025 | General Electric Company | GEnx-1B64G03, GEnx-1B64G04 |  | Engine intermix | 2 | Annex 16/I | 5/9 | 4 | 91.7 | 100.4 | 8.7 | 86.9 | 97.2 | 10.3 | 99.6 | 103.9 | 4.3 | 278.2 | 301.5 | 23.3 |  | 2013-06-24 | 2022-05-24 | Engine manufacturer revised
A119124 | EASA.IM.A.115 | 32 | 2025-06-11 | The Boeing Company | 787-8 |  |  |  | Valid for aircraft without main landing gear plugs (pre Line 79 without Service Bulletin B787-81205-SB320006-00) | 190508 | 161025 | General Electric Company | GEnx-1B64G03, GEnx-1B64G04 |  | Engine intermix | 2 | Annex 16/I | 5/9 | 4 | 91.8 | 100.3 | 8.5 | 85.8 | 97 | 11.2 | 99.6 | 103.7 | 4.1 | 277.2 | 301 | 23.8 |  | 2013-06-24 | 2022-05-24 | Engine manufacturer revised
A119125 | EASA.IM.A.115 | 32 | 2025-06-11 | The Boeing Company | 787-8 |  |  |  | Valid for aircraft without main landing gear plugs (pre Line 79 without Service Bulletin B787-81205-SB320006-00) | 181436 | 156489 | General Electric Company | GEnx-1B64G03, GEnx-1B64G04 |  | Engine intermix | 2 | Annex 16/I | 5/9 | 4 | 91.9 | 100.1 | 8.2 | 84.7 | 96.7 | 12 | 99.5 | 103.5 | 4 | 276.1 | 300.3 | 24.2 |  | 2013-06-24 | 2022-05-24 | Engine manufacturer revised
A119126 | EASA.IM.A.115 | 32 | 2025-06-11 | The Boeing Company | 787-8 |  |  |  | Valid for aircraft without main landing gear plugs (pre Line 79 without Service Bulletin B787-81205-SB320006-00) | 177989 | 156489 | General Electric Company | GEnx-1B64G03, GEnx-1B64G04 |  | Engine intermix | 2 | Annex 16/I | 5/9 | 4 | 91.9 | 100 | 8.1 | 84.3 | 96.6 | 12.3 | 99.5 | 103.5 | 4 | 275.7 | 300.1 | 24.4 |  | 2013-06-24 | 2022-05-24 | Engine manufacturer revised
A17311 | EASA.IM.A.115 | 32 | 2025-06-11 | The Boeing Company | 787-8 |  |  |  | Valid for aircraft without main landing gear plugs (pre Line 79 without Service Bulletin B787-81205-SB320006-00) | 227930 | 172365 | General Electric Company | GEnx-1B64G04 |  |  | 2 | Annex 16/I | 5/9 | 4 | 91.4 | 100.9 | 9.5 | 90.7 | 98 | 7.3 | 99.6 | 104.3 | 4.7 | 281.7 | 303.2 | 21.5 |  | 2012-02-23 | 2022-05-24 | Engine manufacturer revised (30/01/2013: Text in notes field regarding MLG plugs moved to mod description)
A17312 | EASA.IM.A.115 | 32 | 2025-06-11 | The Boeing Company | 787-8 |  |  |  | Valid for aircraft without main landing gear plugs (pre Line 79 without Service Bulletin B787-81205-SB320006-00) | 224981 | 172365 | General Electric Company | GEnx-1B64G04 |  |  | 2 | Annex 16/I | 5/9 | 4 | 91.5 | 100.9 | 9.4 | 90.1 | 97.9 | 7.8 | 99.6 | 104.3 | 4.7 | 281.2 | 303.1 | 21.9 |  | 2012-02-23 | 2022-05-24 | Engine manufacturer revised (07/09/2015: MTOM revised (30/01/2013: Text in notes field regarding MLG plugs moved to mod description))
A17313 | EASA.IM.A.115 | 32 | 2025-06-11 | The Boeing Company | 787-8 |  |  |  | Valid for aircraft without main landing gear plugs (pre Line 79 without Service Bulletin B787-81205-SB320006-00) | 223122 | 172365 | General Electric Company | GEnx-1B64G04 |  |  | 2 | Annex 16/I | 5/9 | 4 | 91.5 | 100.9 | 9.4 | 89.8 | 97.9 | 8.1 | 99.6 | 104.2 | 4.6 | 280.9 | 303 | 22.1 |  | 2012-02-23 | 2022-05-24 | Engine manufacturer revised (30/01/2013: Text in notes field regarding MLG plugs moved to mod description)
A17314 | EASA.IM.A.115 | 32 | 2025-06-11 | The Boeing Company | 787-8 |  |  |  | Valid for aircraft without main landing gear plugs (pre Line 79 without Service Bulletin B787-81205-SB320006-00) | 219538 | 167829 | General Electric Company | GEnx-1B64G04 |  |  | 2 | Annex 16/I | 5/9 | 4 | 91.6 | 100.8 | 9.2 | 89.4 | 97.8 | 8.4 | 99.6 | 104.2 | 4.6 | 280.6 | 302.8 | 22.2 |  | 2012-02-23 | 2022-05-24 | Engine manufacturer revised (30/01/2013: Text in notes field regarding MLG plugs moved to mod description)
A17315 | EASA.IM.A.115 | 32 | 2025-06-11 | The Boeing Company | 787-8 |  |  |  | Valid for aircraft without main landing gear plugs (pre Line 79 without Service Bulletin B787-81205-SB320006-00) | 208652 | 167829 | General Electric Company | GEnx-1B64G04 |  |  | 2 | Annex 16/I | 5/9 | 4 | 91.6 | 100.6 | 9 | 88 | 97.5 | 9.5 | 99.6 | 104 | 4.4 | 279.2 | 302.1 | 22.9 |  | 2012-02-23 | 2022-05-24 | Engine manufacturer revised (07/09/2015: MTOM revised (30/01/2013: Text in notes field regarding MLG plugs moved to mod description))
A17316 | EASA.IM.A.115 | 32 | 2025-06-11 | The Boeing Company | 787-8 |  |  |  | Valid for aircraft without main landing gear plugs (pre Line 79 without Service Bulletin B787-81205-SB320006-00) | 199580 | 161025 | General Electric Company | GEnx-1B64G04 |  |  | 2 | Annex 16/I | 5/9 | 4 | 91.7 | 100.4 | 8.7 | 86.9 | 97.2 | 10.3 | 99.6 | 103.9 | 4.3 | 278.2 | 301.5 | 23.3 |  | 2012-02-23 | 2022-05-24 | Engine manufacturer revised (07/09/2015: MTOM revised (30/01/2013: Text in notes field regarding MLG plugs moved to mod description))
A17317 | EASA.IM.A.115 | 32 | 2025-06-11 | The Boeing Company | 787-8 |  |  |  | Valid for aircraft without main landing gear plugs (pre Line 79 without Service Bulletin B787-81205-SB320006-00) | 190508 | 161025 | General Electric Company | GEnx-1B64G04 |  |  | 2 | Annex 16/I | 5/9 | 4 | 91.8 | 100.3 | 8.5 | 85.8 | 97 | 11.2 | 99.6 | 103.7 | 4.1 | 277.2 | 301 | 23.8 |  | 2012-02-23 | 2022-05-24 | Engine manufacturer revised (07/09/2015: MTOM revised (30/01/2013: Text in notes field regarding MLG plugs moved to mod description))
A17318 | EASA.IM.A.115 | 32 | 2025-06-11 | The Boeing Company | 787-8 |  |  |  | Valid for aircraft without main landing gear plugs (pre Line 79 without Service Bulletin B787-81205-SB320006-00) | 181436 | 156489 | General Electric Company | GEnx-1B64G04 |  |  | 2 | Annex 16/I | 5/9 | 4 | 91.9 | 100.1 | 8.2 | 84.7 | 96.7 | 12 | 99.5 | 103.5 | 4 | 276.1 | 300.3 | 24.2 |  | 2012-02-23 | 2022-05-24 | Engine manufacturer revised (07/09/2015: MTOM revised (30/01/2013: Text in notes field regarding MLG plugs moved to mod description))
A17319 | EASA.IM.A.115 | 32 | 2025-06-11 | The Boeing Company | 787-8 |  |  |  | Valid for aircraft without main landing gear plugs (pre Line 79 without Service Bulletin B787-81205-SB320006-00) | 177989 | 156489 | General Electric Company | GEnx-1B64G04 |  |  | 2 | Annex 16/I | 5/9 | 4 | 91.9 | 100 | 8.1 | 84.3 | 96.6 | 12.3 | 99.5 | 103.5 | 4 | 275.7 | 300.1 | 24.4 |  | 2012-02-23 | 2022-05-24 | Engine manufacturer revised (07/09/2015: MTOM revised (30/01/2013: Text in notes field regarding MLG plugs moved to mod description))
A119082 | EASA.IM.A.115 | 32 | 2025-06-11 | The Boeing Company | 787-8 |  |  |  | Valid for aircraft without main landing gear plugs (pre Line 79 without Service Bulletin B787-81205-SB320006-00) | 227930 | 172365 | General Electric Company | GEnx-1B67/P1G01 |  |  | 2 | Annex 16/I | 5/9 | 4 | 92.1 | 100.9 | 8.8 | 89.7 | 98 | 8.3 | 99.6 | 104.3 | 4.7 | 281.4 | 303.2 | 21.8 |  | 2012-07-12 | 2022-05-24 | Engine manufacturer revised (30/01/2013: Text in notes field regarding MLG plugs moved to mod description)
A119083 | EASA.IM.A.115 | 32 | 2025-06-11 | The Boeing Company | 787-8 |  |  |  | Valid for aircraft without main landing gear plugs (pre Line 79 without Service Bulletin B787-81205-SB320006-00) | 224981 | 172365 | General Electric Company | GEnx-1B67/P1G01 |  |  | 2 | Annex 16/I | 5/9 | 4 | 92.1 | 100.9 | 8.8 | 89.3 | 97.9 | 8.6 | 99.6 | 104.3 | 4.7 | 281 | 303.1 | 22.1 |  | 2012-07-12 | 2022-05-24 | Engine manufacturer revised (07/09/2015: MTOM revised (30/01/2013: Text in notes field regarding MLG plugs moved to mod description))
A119084 | EASA.IM.A.115 | 32 | 2025-06-11 | The Boeing Company | 787-8 |  |  |  | Valid for aircraft without main landing gear plugs (pre Line 79 without Service Bulletin B787-81205-SB320006-00) | 223122 | 172365 | General Electric Company | GEnx-1B67/P1G01 |  |  | 2 | Annex 16/I | 5/9 | 4 | 92.1 | 100.9 | 8.8 | 89 | 97.9 | 8.9 | 99.6 | 104.2 | 4.6 | 280.7 | 303 | 22.3 |  | 2012-07-12 | 2022-05-24 | Engine manufacturer revised (30/01/2013: Text in notes field regarding MLG plugs moved to mod description)
A119085 | EASA.IM.A.115 | 32 | 2025-06-11 | The Boeing Company | 787-8 |  |  |  | Valid for aircraft without main landing gear plugs (pre Line 79 without Service Bulletin B787-81205-SB320006-00) | 219538 | 172365 | General Electric Company | GEnx-1B67/P1G01 |  |  | 2 | Annex 16/I | 5/9 | 4 | 92.2 | 100.8 | 8.6 | 88.6 | 97.8 | 9.2 | 99.6 | 104.2 | 4.6 | 280.4 | 302.8 | 22.4 |  | 2012-07-12 | 2022-05-24 | Engine manufacturer revised (30/01/2013: Text in notes field regarding MLG plugs moved to mod description)
A119086 | EASA.IM.A.115 | 32 | 2025-06-11 | The Boeing Company | 787-8 |  |  |  | Valid for aircraft without main landing gear plugs (pre Line 79 without Service Bulletin B787-81205-SB320006-00) | 208652 | 167829 | General Electric Company | GEnx-1B67/P1G01 |  |  | 2 | Annex 16/I | 5/9 | 4 | 92.2 | 100.6 | 8.4 | 87.3 | 97.5 | 10.2 | 99.6 | 104 | 4.4 | 279.1 | 302.1 | 23 |  | 2012-07-12 | 2022-05-24 | Engine manufacturer revised (07/09/2015: MTOM revised (30/01/2013: Text in notes field regarding MLG plugs moved to mod description))
A119087 | EASA.IM.A.115 | 32 | 2025-06-11 | The Boeing Company | 787-8 |  |  |  | Valid for aircraft without main landing gear plugs (pre Line 79 without Service Bulletin B787-81205-SB320006-00) | 199580 | 167829 | General Electric Company | GEnx-1B67/P1G01 |  |  | 2 | Annex 16/I | 5/9 | 4 | 92.3 | 100.4 | 8.1 | 86.2 | 97.2 | 11 | 99.6 | 103.9 | 4.3 | 278.1 | 301.5 | 23.4 |  | 2012-07-12 | 2022-05-24 | Engine manufacturer revised (07/09/2015: MTOM revised (30/01/2013: Text in notes field regarding MLG plugs moved to mod description))
A119088 | EASA.IM.A.115 | 32 | 2025-06-11 | The Boeing Company | 787-8 |  |  |  | Valid for aircraft without main landing gear plugs (pre Line 79 without Service Bulletin B787-81205-SB320006-00) | 190508 | 161025 | General Electric Company | GEnx-1B67/P1G01 |  |  | 2 | Annex 16/I | 5/9 | 4 | 92.4 | 100.3 | 7.9 | 85.1 | 97 | 11.9 | 99.6 | 103.7 | 4.1 | 277.1 | 301 | 23.9 |  | 2012-07-12 | 2022-05-24 | Engine manufacturer revised (07/09/2015: MTOM revised (30/01/2013: Text in notes field regarding MLG plugs moved to mod description))
A119089 | EASA.IM.A.115 | 32 | 2025-06-11 | The Boeing Company | 787-8 |  |  |  | Valid for aircraft without main landing gear plugs (pre Line 79 without Service Bulletin B787-81205-SB320006-00) | 185247 | 161025 | General Electric Company | GEnx-1B67/P1G01 |  |  | 2 | Annex 16/I | 5/9 | 4 | 92.6 | 100.2 | 7.6 | 84.5 | 96.8 | 12.3 | 99.6 | 103.6 | 4 | 276.7 | 300.6 | 23.9 |  | 2012-07-12 | 2022-05-24 | Engine manufacturer revised (30/01/2013: Text in notes field regarding MLG plugs moved to mod description)
A119090 | EASA.IM.A.115 | 32 | 2025-06-11 | The Boeing Company | 787-8 |  |  |  | Valid for aircraft without main landing gear plugs (pre Line 79 without Service Bulletin B787-81205-SB320006-00) | 181436 | 156489 | General Electric Company | GEnx-1B67/P1G01 |  |  | 2 | Annex 16/I | 5/9 | 4 | 92.5 | 100.1 | 7.6 | 84.1 | 96.7 | 12.6 | 99.5 | 103.5 | 4 | 276.1 | 300.3 | 24.2 |  | 2012-07-12 | 2022-05-24 | Engine manufacturer revised (07/09/2015: MTOM revised (30/01/2013: Text in notes field regarding MLG plugs moved to mod description))
A119091 | EASA.IM.A.115 | 32 | 2025-06-11 | The Boeing Company | 787-8 |  |  |  | Valid for aircraft without main landing gear plugs (pre Line 79 without Service Bulletin B787-81205-SB320006-00) | 177989 | 156489 | General Electric Company | GEnx-1B67/P1G01 |  |  | 2 | Annex 16/I | 5/9 | 4 | 92.5 | 100 | 7.5 | 83.7 | 96.6 | 12.9 | 99.5 | 103.5 | 4 | 275.7 | 300.1 | 24.4 |  | 2012-07-12 | 2022-05-24 | Engine manufacturer revised (07/09/2015: MTOM revised (30/01/2013: Text in notes field regarding MLG plugs moved to mod description))
A119138 | EASA.IM.A.115 | 32 | 2025-06-11 | The Boeing Company | 787-8 |  |  |  | Valid for aircraft without main landing gear plugs (pre Line 79 without Service Bulletin B787-81205-SB320006-00) | 227930 | 172365 | General Electric Company | GEnx-1B67G03, GEnx-1B67/P1G01 |  | Engine intermix | 2 | Annex 16/I | 5/9 | 4 | 92.1 | 100.9 | 8.8 | 89.7 | 98 | 8.3 | 99.6 | 104.3 | 4.7 | 281.4 | 303.2 | 21.8 |  | 2013-06-24 | 2022-05-24 | Engine manufacturer revised
A119139 | EASA.IM.A.115 | 32 | 2025-06-11 | The Boeing Company | 787-8 |  |  |  | Valid for aircraft without main landing gear plugs (pre Line 79 without Service Bulletin B787-81205-SB320006-00) | 224981 | 172365 | General Electric Company | GEnx-1B67G03, GEnx-1B67/P1G01 |  | Engine intermix | 2 | Annex 16/I | 5/9 | 4 | 92.1 | 100.9 | 8.8 | 89.3 | 97.9 | 8.6 | 99.6 | 104.3 | 4.7 | 281 | 303.1 | 22.1 |  | 2013-06-24 | 2022-05-24 | Engine manufacturer revised
A119140 | EASA.IM.A.115 | 32 | 2025-06-11 | The Boeing Company | 787-8 |  |  |  | Valid for aircraft without main landing gear plugs (pre Line 79 without Service Bulletin B787-81205-SB320006-00) | 223122 | 172365 | General Electric Company | GEnx-1B67G03, GEnx-1B67/P1G01 |  | Engine intermix | 2 | Annex 16/I | 5/9 | 4 | 92.1 | 100.9 | 8.8 | 89 | 97.9 | 8.9 | 99.6 | 104.2 | 4.6 | 280.7 | 303 | 22.3 |  | 2013-06-24 | 2022-05-24 | Engine manufacturer revised
A119141 | EASA.IM.A.115 | 32 | 2025-06-11 | The Boeing Company | 787-8 |  |  |  | Valid for aircraft without main landing gear plugs (pre Line 79 without Service Bulletin B787-81205-SB320006-00) | 219538 | 172365 | General Electric Company | GEnx-1B67G03, GEnx-1B67/P1G01 |  | Engine intermix | 2 | Annex 16/I | 5/9 | 4 | 92.2 | 100.8 | 8.6 | 88.6 | 97.8 | 9.2 | 99.6 | 104.2 | 4.6 | 280.4 | 302.8 | 22.4 |  | 2013-06-24 | 2022-05-24 | Engine manufacturer revised
A119142 | EASA.IM.A.115 | 32 | 2025-06-11 | The Boeing Company | 787-8 |  |  |  | Valid for aircraft without main landing gear plugs (pre Line 79 without Service Bulletin B787-81205-SB320006-00) | 208652 | 167829 | General Electric Company | GEnx-1B67G03, GEnx-1B67/P1G01 |  | Engine intermix | 2 | Annex 16/I | 5/9 | 4 | 92.2 | 100.6 | 8.4 | 87.3 | 97.5 | 10.2 | 99.6 | 104 | 4.4 | 279.1 | 302.1 | 23 |  | 2013-06-24 | 2022-05-24 | Engine manufacturer revised
A119143 | EASA.IM.A.115 | 32 | 2025-06-11 | The Boeing Company | 787-8 |  |  |  | Valid for aircraft without main landing gear plugs (pre Line 79 without Service Bulletin B787-81205-SB320006-00) | 199580 | 167829 | General Electric Company | GEnx-1B67G03, GEnx-1B67/P1G01 |  | Engine intermix | 2 | Annex 16/I | 5/9 | 4 | 92.3 | 100.4 | 8.1 | 86.2 | 97.2 | 11 | 99.6 | 103.9 | 4.3 | 278.1 | 301.5 | 23.4 |  | 2013-06-24 | 2022-05-24 | Engine manufacturer revised
A119144 | EASA.IM.A.115 | 32 | 2025-06-11 | The Boeing Company | 787-8 |  |  |  | Valid for aircraft without main landing gear plugs (pre Line 79 without Service Bulletin B787-81205-SB320006-00) | 190508 | 161025 | General Electric Company | GEnx-1B67G03, GEnx-1B67/P1G01 |  | Engine intermix | 2 | Annex 16/I | 5/9 | 4 | 92.4 | 100.3 | 7.9 | 85.1 | 97 | 11.9 | 99.6 | 103.7 | 4.1 | 277.1 | 301 | 23.9 |  | 2013-06-24 | 2022-05-24 | Engine manufacturer revised
A119145 | EASA.IM.A.115 | 32 | 2025-06-11 | The Boeing Company | 787-8 |  |  |  | Valid for aircraft without main landing gear plugs (pre Line 79 without Service Bulletin B787-81205-SB320006-00) | 185247 | 161025 | General Electric Company | GEnx-1B67G03, GEnx-1B67/P1G01 |  | Engine intermix | 2 | Annex 16/I | 5/9 | 4 | 92.5 | 100.2 | 7.7 | 84.5 | 96.8 | 12.3 | 99.6 | 103.6 | 4 | 276.6 | 300.6 | 24 |  | 2013-06-24 | 2022-05-24 | Engine manufacturer revised (14/02/2014: Lateral noise level revised)
A119146 | EASA.IM.A.115 | 32 | 2025-06-11 | The Boeing Company | 787-8 |  |  |  | Valid for aircraft without main landing gear plugs (pre Line 79 without Service Bulletin B787-81205-SB320006-00) | 181436 | 156489 | General Electric Company | GEnx-1B67G03, GEnx-1B67/P1G01 |  | Engine intermix | 2 | Annex 16/I | 5/9 | 4 | 92.5 | 100.1 | 7.6 | 84.1 | 96.7 | 12.6 | 99.5 | 103.5 | 4 | 276.1 | 300.3 | 24.2 |  | 2013-06-24 | 2022-05-24 | Engine manufacturer revised
A119147 | EASA.IM.A.115 | 32 | 2025-06-11 | The Boeing Company | 787-8 |  |  |  | Valid for aircraft without main landing gear plugs (pre Line 79 without Service Bulletin B787-81205-SB320006-00) | 177989 | 156489 | General Electric Company | GEnx-1B67G03, GEnx-1B67/P1G01 |  | Engine intermix | 2 | Annex 16/I | 5/9 | 4 | 92.5 | 100 | 7.5 | 83.7 | 96.6 | 12.9 | 99.5 | 103.5 | 4 | 275.7 | 300.1 | 24.4 |  | 2013-06-24 | 2022-05-24 | Engine manufacturer revised
A119128 | EASA.IM.A.115 | 32 | 2025-06-11 | The Boeing Company | 787-8 |  |  |  | Valid for aircraft without main landing gear plugs (pre Line 79 without Service Bulletin B787-81205-SB320006-00) | 227930 | 172365 | General Electric Company | GEnx-1B67G03, GEnx-1B67G04 |  | Engine intermix | 2 | Annex 16/I | 5/9 | 4 | 92.1 | 100.9 | 8.8 | 89.7 | 98 | 8.3 | 99.6 | 104.3 | 4.7 | 281.4 | 303.2 | 21.8 |  | 2013-06-24 | 2022-05-24 | Engine manufacturer revised
A119129 | EASA.IM.A.115 | 32 | 2025-06-11 | The Boeing Company | 787-8 |  |  |  | Valid for aircraft without main landing gear plugs (pre Line 79 without Service Bulletin B787-81205-SB320006-00) | 224981 | 172365 | General Electric Company | GEnx-1B67G03, GEnx-1B67G04 |  | Engine intermix | 2 | Annex 16/I | 5/9 | 4 | 92.1 | 100.9 | 8.8 | 89.3 | 97.9 | 8.6 | 99.6 | 104.3 | 4.7 | 281 | 303.1 | 22.1 |  | 2013-06-24 | 2022-05-24 | Engine manufacturer revised
A119130 | EASA.IM.A.115 | 32 | 2025-06-11 | The Boeing Company | 787-8 |  |  |  | Valid for aircraft without main landing gear plugs (pre Line 79 without Service Bulletin B787-81205-SB320006-00) | 223122 | 172365 | General Electric Company | GEnx-1B67G03, GEnx-1B67G04 |  | Engine intermix | 2 | Annex 16/I | 5/9 | 4 | 92.1 | 100.9 | 8.8 | 89 | 97.9 | 8.9 | 99.6 | 104.2 | 4.6 | 280.7 | 303 | 22.3 |  | 2013-06-24 | 2022-05-24 | Engine manufacturer revised
A119131 | EASA.IM.A.115 | 32 | 2025-06-11 | The Boeing Company | 787-8 |  |  |  | Valid for aircraft without main landing gear plugs (pre Line 79 without Service Bulletin B787-81205-SB320006-00) | 219538 | 172365 | General Electric Company | GEnx-1B67G03, GEnx-1B67G04 |  | Engine intermix | 2 | Annex 16/I | 5/9 | 4 | 92.2 | 100.8 | 8.6 | 88.6 | 97.8 | 9.2 | 99.6 | 104.2 | 4.6 | 280.4 | 302.8 | 22.4 |  | 2013-06-24 | 2022-05-24 | Engine manufacturer revised
A119132 | EASA.IM.A.115 | 32 | 2025-06-11 | The Boeing Company | 787-8 |  |  |  | Valid for aircraft without main landing gear plugs (pre Line 79 without Service Bulletin B787-81205-SB320006-00) | 208652 | 167829 | General Electric Company | GEnx-1B67G03, GEnx-1B67G04 |  | Engine intermix | 2 | Annex 16/I | 5/9 | 4 | 92.2 | 100.6 | 8.4 | 87.3 | 97.5 | 10.2 | 99.6 | 104 | 4.4 | 279.1 | 302.1 | 23 |  | 2013-06-24 | 2022-05-24 | Engine manufacturer revised
A119133 | EASA.IM.A.115 | 32 | 2025-06-11 | The Boeing Company | 787-8 |  |  |  | Valid for aircraft without main landing gear plugs (pre Line 79 without Service Bulletin B787-81205-SB320006-00) | 199580 | 167829 | General Electric Company | GEnx-1B67G03, GEnx-1B67G04 |  | Engine intermix | 2 | Annex 16/I | 5/9 | 4 | 92.3 | 100.4 | 8.1 | 86.2 | 97.2 | 11 | 99.6 | 103.9 | 4.3 | 278.1 | 301.5 | 23.4 |  | 2013-06-24 | 2022-05-24 | Engine manufacturer revised
A119134 | EASA.IM.A.115 | 32 | 2025-06-11 | The Boeing Company | 787-8 |  |  |  | Valid for aircraft without main landing gear plugs (pre Line 79 without Service Bulletin B787-81205-SB320006-00) | 190508 | 161025 | General Electric Company | GEnx-1B67G03, GEnx-1B67G04 |  | Engine intermix | 2 | Annex 16/I | 5/9 | 4 | 92.4 | 100.3 | 7.9 | 85.1 | 97 | 11.9 | 99.6 | 103.7 | 4.1 | 277.1 | 301 | 23.9 |  | 2013-06-24 | 2022-05-24 | Engine manufacturer revised
A119135 | EASA.IM.A.115 | 32 | 2025-06-11 | The Boeing Company | 787-8 |  |  |  | Valid for aircraft without main landing gear plugs (pre Line 79 without Service Bulletin B787-81205-SB320006-00) | 185247 | 161025 | General Electric Company | GEnx-1B67G03, GEnx-1B67G04 |  | Engine intermix | 2 | Annex 16/I | 5/9 | 4 | 92.5 | 100.2 | 7.7 | 84.5 | 96.8 | 12.3 | 99.6 | 103.6 | 4 | 276.6 | 300.6 | 24 |  | 2013-06-24 | 2022-05-24 | Engine manufacturer revised (14/02/2014: Lateral noise level revised)
A119136 | EASA.IM.A.115 | 32 | 2025-06-11 | The Boeing Company | 787-8 |  |  |  | Valid for aircraft without main landing gear plugs (pre Line 79 without Service Bulletin B787-81205-SB320006-00) | 181436 | 156489 | General Electric Company | GEnx-1B67G03, GEnx-1B67G04 |  | Engine intermix | 2 | Annex 16/I | 5/9 | 4 | 92.5 | 100.1 | 7.6 | 84.1 | 96.7 | 12.6 | 99.5 | 103.5 | 4 | 276.1 | 300.3 | 24.2 |  | 2013-06-24 | 2022-05-24 | Engine manufacturer revised
A119137 | EASA.IM.A.115 | 32 | 2025-06-11 | The Boeing Company | 787-8 |  |  |  | Valid for aircraft without main landing gear plugs (pre Line 79 without Service Bulletin B787-81205-SB320006-00) | 177989 | 156489 | General Electric Company | GEnx-1B67G03, GEnx-1B67G04 |  | Engine intermix | 2 | Annex 16/I | 5/9 | 4 | 92.5 | 100 | 7.5 | 83.7 | 96.6 | 12.9 | 99.5 | 103.5 | 4 | 275.7 | 300.1 | 24.4 |  | 2013-06-24 | 2022-05-24 | Engine manufacturer revised
A18148 | EASA.IM.A.115 | 32 | 2025-06-11 | The Boeing Company | 787-8 |  |  |  | Valid for aircraft without main landing gear plugs (pre Line 79 without Service Bulletin B787-81205-SB320006-00) | 227930 | 172365 | General Electric Company | GEnx-1B67G04 |  |  | 2 | Annex 16/I | 5/9 | 4 | 92.1 | 100.9 | 8.8 | 89.7 | 98 | 8.3 | 99.6 | 104.3 | 4.7 | 281.4 | 303.2 | 21.8 |  | 2012-07-12 | 2022-05-24 | Engine manufacturer revised (30/01/2013: Text in notes field regarding MLG plugs moved to mod description)
A18149 | EASA.IM.A.115 | 32 | 2025-06-11 | The Boeing Company | 787-8 |  |  |  | Valid for aircraft without main landing gear plugs (pre Line 79 without Service Bulletin B787-81205-SB320006-00) | 224981 | 172365 | General Electric Company | GEnx-1B67G04 |  |  | 2 | Annex 16/I | 5/9 | 4 | 92.1 | 100.9 | 8.8 | 89.3 | 97.9 | 8.6 | 99.6 | 104.3 | 4.7 | 281 | 303.1 | 22.1 |  | 2012-07-12 | 2022-05-24 | Engine manufacturer revised (07/09/2015: MTOM revised (30/01/2013: Text in notes field regarding MLG plugs moved to mod description))
A18150 | EASA.IM.A.115 | 32 | 2025-06-11 | The Boeing Company | 787-8 |  |  |  | Valid for aircraft without main landing gear plugs (pre Line 79 without Service Bulletin B787-81205-SB320006-00) | 223122 | 172365 | General Electric Company | GEnx-1B67G04 |  |  | 2 | Annex 16/I | 5/9 | 4 | 92.1 | 100.9 | 8.8 | 89 | 97.9 | 8.9 | 99.6 | 104.2 | 4.6 | 280.7 | 303 | 22.3 |  | 2012-07-12 | 2022-05-24 | Engine manufacturer revised (30/01/2013: Text in notes field regarding MLG plugs moved to mod description)
A18151 | EASA.IM.A.115 | 32 | 2025-06-11 | The Boeing Company | 787-8 |  |  |  | Valid for aircraft without main landing gear plugs (pre Line 79 without Service Bulletin B787-81205-SB320006-00) | 219538 | 172365 | General Electric Company | GEnx-1B67G04 |  |  | 2 | Annex 16/I | 5/9 | 4 | 92.2 | 100.8 | 8.6 | 88.6 | 97.8 | 9.2 | 99.6 | 104.2 | 4.6 | 280.4 | 302.8 | 22.4 |  | 2012-07-12 | 2022-05-24 | Engine manufacturer revised (30/01/2013: Text in notes field regarding MLG plugs moved to mod description)
A18152 | EASA.IM.A.115 | 32 | 2025-06-11 | The Boeing Company | 787-8 |  |  |  | Valid for aircraft without main landing gear plugs (pre Line 79 without Service Bulletin B787-81205-SB320006-00) | 208652 | 167829 | General Electric Company | GEnx-1B67G04 |  |  | 2 | Annex 16/I | 5/9 | 4 | 92.2 | 100.6 | 8.4 | 87.3 | 97.5 | 10.2 | 99.6 | 104 | 4.4 | 279.1 | 302.1 | 23 |  | 2012-07-12 | 2022-05-24 | Engine manufacturer revised (07/09/2015: MTOM revised (30/01/2013: Text in notes field regarding MLG plugs moved to mod description))
A18153 | EASA.IM.A.115 | 32 | 2025-06-11 | The Boeing Company | 787-8 |  |  |  | Valid for aircraft without main landing gear plugs (pre Line 79 without Service Bulletin B787-81205-SB320006-00) | 199580 | 167829 | General Electric Company | GEnx-1B67G04 |  |  | 2 | Annex 16/I | 5/9 | 4 | 92.3 | 100.4 | 8.1 | 86.2 | 97.2 | 11 | 99.6 | 103.9 | 4.3 | 278.1 | 301.5 | 23.4 |  | 2012-07-12 | 2022-05-24 | Engine manufacturer revised (07/09/2015: MTOM revised (30/01/2013: Text in notes field regarding MLG plugs moved to mod description))
A18154 | EASA.IM.A.115 | 32 | 2025-06-11 | The Boeing Company | 787-8 |  |  |  | Valid for aircraft without main landing gear plugs (pre Line 79 without Service Bulletin B787-81205-SB320006-00) | 190508 | 161025 | General Electric Company | GEnx-1B67G04 |  |  | 2 | Annex 16/I | 5/9 | 4 | 92.4 | 100.3 | 7.9 | 85.1 | 97 | 11.9 | 99.6 | 103.7 | 4.1 | 277.1 | 301 | 23.9 |  | 2012-07-12 | 2022-05-24 | Engine manufacturer revised (07/09/2015: MTOM revised (30/01/2013: Text in notes field regarding MLG plugs moved to mod description))
A18155 | EASA.IM.A.115 | 32 | 2025-06-11 | The Boeing Company | 787-8 |  |  |  | Valid for aircraft without main landing gear plugs (pre Line 79 without Service Bulletin B787-81205-SB320006-00) | 185247 | 161025 | General Electric Company | GEnx-1B67G04 |  |  | 2 | Annex 16/I | 5/9 | 4 | 92.6 | 100.2 | 7.6 | 84.5 | 96.8 | 12.3 | 99.6 | 103.6 | 4 | 276.7 | 300.6 | 23.9 |  | 2012-07-12 | 2022-05-24 | Engine manufacturer revised (30/01/2013: Text in notes field regarding MLG plugs moved to mod description)
A18156 | EASA.IM.A.115 | 32 | 2025-06-11 | The Boeing Company | 787-8 |  |  |  | Valid for aircraft without main landing gear plugs (pre Line 79 without Service Bulletin B787-81205-SB320006-00) | 181436 | 156489 | General Electric Company | GEnx-1B67G04 |  |  | 2 | Annex 16/I | 5/9 | 4 | 92.5 | 100.1 | 7.6 | 84.1 | 96.7 | 12.6 | 99.5 | 103.5 | 4 | 276.1 | 300.3 | 24.2 |  | 2012-07-12 | 2022-05-24 | Engine manufacturer revised (07/09/2015: MTOM revised (30/01/2013: Text in notes field regarding MLG plugs moved to mod description))
A18157 | EASA.IM.A.115 | 32 | 2025-06-11 | The Boeing Company | 787-8 |  |  |  | Valid for aircraft without main landing gear plugs (pre Line 79 without Service Bulletin B787-81205-SB320006-00) | 177989 | 156489 | General Electric Company | GEnx-1B67G04 |  |  | 2 | Annex 16/I | 5/9 | 4 | 92.5 | 100 | 7.5 | 83.7 | 96.6 | 12.9 | 99.5 | 103.5 | 4 | 275.7 | 300.1 | 24.4 |  | 2012-07-12 | 2022-05-24 | Engine manufacturer revised (07/09/2015: MTOM revised (30/01/2013: Text in notes field regarding MLG plugs moved to mod description))
A18825 | EASA.IM.A.115 | 32 | 2025-06-11 | The Boeing Company | 787-8 |  |  |  | Valid for aircraft without main landing gear plugs (pre Line 79 without Service Bulletin B787-81205-SB320006-00) | 227930 | 172365 | General Electric Company | GEnx-1B70/75/P1G01 |  |  | 2 | Annex 16/I | 5/9 | 4 | 92.6 | 100.9 | 8.3 | 89 | 98 | 9 | 99.6 | 104.3 | 4.7 | 281.2 | 303.2 | 22 |  | 2012-10-18 | 2022-05-24 | Engine manufacturer revised (30/01/2013: Text in notes field regarding MLG plugs moved to mod description)
A18826 | EASA.IM.A.115 | 32 | 2025-06-11 | The Boeing Company | 787-8 |  |  |  | Valid for aircraft without main landing gear plugs (pre Line 79 without Service Bulletin B787-81205-SB320006-00) | 224981 | 172365 | General Electric Company | GEnx-1B70/75/P1G01 |  |  | 2 | Annex 16/I | 5/9 | 4 | 92.7 | 100.9 | 8.2 | 88.6 | 97.9 | 9.3 | 99.6 | 104.3 | 4.7 | 280.9 | 303.1 | 22.2 |  | 2012-10-18 | 2022-05-24 | Engine manufacturer revised (07/09/2015: MTOM revised (30/01/2013: Text in notes field regarding MLG plugs moved to mod description))
A18827 | EASA.IM.A.115 | 32 | 2025-06-11 | The Boeing Company | 787-8 |  |  |  | Valid for aircraft without main landing gear plugs (pre Line 79 without Service Bulletin B787-81205-SB320006-00) | 223122 | 172365 | General Electric Company | GEnx-1B70/75/P1G01 |  |  | 2 | Annex 16/I | 5/9 | 4 | 92.7 | 100.9 | 8.2 | 88.4 | 97.9 | 9.5 | 99.6 | 104.2 | 4.6 | 280.7 | 303 | 22.3 |  | 2012-10-18 | 2022-05-24 | Engine manufacturer revised (30/01/2013: Text in notes field regarding MLG plugs moved to mod description)
A18828 | EASA.IM.A.115 | 32 | 2025-06-11 | The Boeing Company | 787-8 |  |  |  | Valid for aircraft without main landing gear plugs (pre Line 79 without Service Bulletin B787-81205-SB320006-00) | 219538 | 167829 | General Electric Company | GEnx-1B70/75/P1G01 |  |  | 2 | Annex 16/I | 5/9 | 4 | 92.7 | 100.8 | 8.1 | 88 | 97.8 | 9.8 | 99.6 | 104.2 | 4.6 | 280.3 | 302.8 | 22.5 |  | 2012-10-18 | 2022-05-24 | Engine manufacturer revised (30/01/2013: Text in notes field regarding MLG plugs moved to mod description)
A18829 | EASA.IM.A.115 | 32 | 2025-06-11 | The Boeing Company | 787-8 |  |  |  | Valid for aircraft without main landing gear plugs (pre Line 79 without Service Bulletin B787-81205-SB320006-00) | 208652 | 167829 | General Electric Company | GEnx-1B70/75/P1G01 |  |  | 2 | Annex 16/I | 5/9 | 4 | 92.8 | 100.6 | 7.8 | 86.7 | 97.5 | 10.8 | 99.6 | 104 | 4.4 | 279.1 | 302.1 | 23 |  | 2012-10-18 | 2022-05-24 | Engine manufacturer revised (07/09/2015: MTOM revised (30/01/2013: Text in notes field regarding MLG plugs moved to mod description))
A18830 | EASA.IM.A.115 | 32 | 2025-06-11 | The Boeing Company | 787-8 |  |  |  | Valid for aircraft without main landing gear plugs (pre Line 79 without Service Bulletin B787-81205-SB320006-00) | 199580 | 161025 | General Electric Company | GEnx-1B70/75/P1G01 |  |  | 2 | Annex 16/I | 5/9 | 4 | 92.9 | 100.4 | 7.5 | 85.6 | 97.2 | 11.6 | 99.6 | 103.9 | 4.3 | 278.1 | 301.5 | 23.4 |  | 2012-10-18 | 2022-05-24 | Engine manufacturer revised (07/09/2015: MTOM revised (30/01/2013: Text in notes field regarding MLG plugs moved to mod description))
A18831 | EASA.IM.A.115 | 32 | 2025-06-11 | The Boeing Company | 787-8 |  |  |  | Valid for aircraft without main landing gear plugs (pre Line 79 without Service Bulletin B787-81205-SB320006-00) | 190508 | 161025 | General Electric Company | GEnx-1B70/75/P1G01 |  |  | 2 | Annex 16/I | 5/9 | 4 | 93 | 100.3 | 7.3 | 84.6 | 97 | 12.4 | 99.6 | 103.7 | 4.1 | 277.2 | 301 | 23.8 |  | 2012-10-18 | 2022-05-24 | Engine manufacturer revised (07/09/2015: MTOM revised (30/01/2013: Text in notes field regarding MLG plugs moved to mod description))
A18832 | EASA.IM.A.115 | 32 | 2025-06-11 | The Boeing Company | 787-8 |  |  |  | Valid for aircraft without main landing gear plugs (pre Line 79 without Service Bulletin B787-81205-SB320006-00) | 181436 | 156489 | General Electric Company | GEnx-1B70/75/P1G01 |  |  | 2 | Annex 16/I | 5/9 | 4 | 93 | 100.1 | 7.1 | 83.7 | 96.7 | 13 | 99.5 | 103.5 | 4 | 276.2 | 300.3 | 24.1 |  | 2012-10-18 | 2022-05-24 | Engine manufacturer revised (07/09/2015: MTOM revised (30/01/2013: Text in notes field regarding MLG plugs moved to mod description))
A18833 | EASA.IM.A.115 | 32 | 2025-06-11 | The Boeing Company | 787-8 |  |  |  | Valid for aircraft without main landing gear plugs (pre Line 79 without Service Bulletin B787-81205-SB320006-00) | 179985 | 172365 | General Electric Company | GEnx-1B70/75/P1G01 |  |  | 2 | Annex 16/I | 5/9 | 4 | 93 | 100.1 | 7.1 | 83.5 | 96.6 | 13.1 | 99.6 | 103.5 | 3.9 | 276.1 | 300.2 | 24.1 |  | 2012-10-18 | 2022-05-24 | Engine manufacturer revised (30/01/2013: Text in notes field regarding MLG plugs moved to mod description)
A18834 | EASA.IM.A.115 | 32 | 2025-06-11 | The Boeing Company | 787-8 |  |  |  | Valid for aircraft without main landing gear plugs (pre Line 79 without Service Bulletin B787-81205-SB320006-00) | 177989 | 156489 | General Electric Company | GEnx-1B70/75/P1G01 |  |  | 2 | Annex 16/I | 5/9 | 4 | 93 | 100 | 7 | 83.3 | 96.6 | 13.3 | 99.5 | 103.5 | 4 | 275.8 | 300.1 | 24.3 |  | 2012-10-18 | 2022-05-24 | Engine manufacturer revised (07/09/2015: MTOM revised (30/01/2013: Text in notes field regarding MLG plugs moved to mod description))
A119072 | EASA.IM.A.115 | 32 | 2025-06-11 | The Boeing Company | 787-8 |  |  |  | Valid for aircraft without main landing gear plugs (pre Line 79 without Service Bulletin B787-81205-SB320006-00) | 227930 | 172365 | General Electric Company | GEnx-1B70/P1G01 |  |  | 2 | Annex 16/I | 5/9 | 4 | 92.6 | 100.9 | 8.3 | 89 | 98 | 9 | 99.6 | 104.3 | 4.7 | 281.2 | 303.2 | 22 |  | 2013-06-21 | 2022-05-24 | Engine manufacturer revised
A119073 | EASA.IM.A.115 | 32 | 2025-06-11 | The Boeing Company | 787-8 |  |  |  | Valid for aircraft without main landing gear plugs (pre Line 79 without Service Bulletin B787-81205-SB320006-00) | 224981 | 172365 | General Electric Company | GEnx-1B70/P1G01 |  |  | 2 | Annex 16/I | 5/9 | 4 | 92.7 | 100.9 | 8.2 | 88.6 | 97.9 | 9.3 | 99.6 | 104.3 | 4.7 | 280.9 | 303.1 | 22.2 |  | 2013-06-21 | 2022-05-24 | Engine manufacturer revised (07/09/2015: MTOM revised)
A119074 | EASA.IM.A.115 | 32 | 2025-06-11 | The Boeing Company | 787-8 |  |  |  | Valid for aircraft without main landing gear plugs (pre Line 79 without Service Bulletin B787-81205-SB320006-00) | 223122 | 172365 | General Electric Company | GEnx-1B70/P1G01 |  |  | 2 | Annex 16/I | 5/9 | 4 | 92.7 | 100.9 | 8.2 | 88.4 | 97.9 | 9.5 | 99.6 | 104.2 | 4.6 | 280.7 | 303 | 22.3 |  | 2013-06-21 | 2022-05-24 | Engine manufacturer revised
A119075 | EASA.IM.A.115 | 32 | 2025-06-11 | The Boeing Company | 787-8 |  |  |  | Valid for aircraft without main landing gear plugs (pre Line 79 without Service Bulletin B787-81205-SB320006-00) | 219538 | 167829 | General Electric Company | GEnx-1B70/P1G01 |  |  | 2 | Annex 16/I | 5/9 | 4 | 92.7 | 100.8 | 8.1 | 88 | 97.8 | 9.8 | 99.6 | 104.2 | 4.6 | 280.3 | 302.8 | 22.5 |  | 2013-06-21 | 2022-05-24 | Engine manufacturer revised
A119076 | EASA.IM.A.115 | 32 | 2025-06-11 | The Boeing Company | 787-8 |  |  |  | Valid for aircraft without main landing gear plugs (pre Line 79 without Service Bulletin B787-81205-SB320006-00) | 208652 | 167829 | General Electric Company | GEnx-1B70/P1G01 |  |  | 2 | Annex 16/I | 5/9 | 4 | 92.8 | 100.6 | 7.8 | 86.7 | 97.5 | 10.8 | 99.6 | 104 | 4.4 | 279.1 | 302.1 | 23 |  | 2013-06-21 | 2022-05-24 | Engine manufacturer revised (07/09/2015: MTOM revised)
A119077 | EASA.IM.A.115 | 32 | 2025-06-11 | The Boeing Company | 787-8 |  |  |  | Valid for aircraft without main landing gear plugs (pre Line 79 without Service Bulletin B787-81205-SB320006-00) | 199580 | 161025 | General Electric Company | GEnx-1B70/P1G01 |  |  | 2 | Annex 16/I | 5/9 | 4 | 92.9 | 100.4 | 7.5 | 85.6 | 97.2 | 11.6 | 99.6 | 103.9 | 4.3 | 278.1 | 301.5 | 23.4 |  | 2013-06-21 | 2022-05-24 | Engine manufacturer revised (07/09/2015: MTOM revised)
A119078 | EASA.IM.A.115 | 32 | 2025-06-11 | The Boeing Company | 787-8 |  |  |  | Valid for aircraft without main landing gear plugs (pre Line 79 without Service Bulletin B787-81205-SB320006-00) | 190508 | 161025 | General Electric Company | GEnx-1B70/P1G01 |  |  | 2 | Annex 16/I | 5/9 | 4 | 93 | 100.3 | 7.3 | 84.6 | 97 | 12.4 | 99.6 | 103.7 | 4.1 | 277.2 | 301 | 23.8 |  | 2013-06-21 | 2022-05-24 | Engine manufacturer revised (07/09/2015: MTOM revised)
A119079 | EASA.IM.A.115 | 32 | 2025-06-11 | The Boeing Company | 787-8 |  |  |  | Valid for aircraft without main landing gear plugs (pre Line 79 without Service Bulletin B787-81205-SB320006-00) | 181436 | 156489 | General Electric Company | GEnx-1B70/P1G01 |  |  | 2 | Annex 16/I | 5/9 | 4 | 93 | 100.1 | 7.1 | 83.7 | 96.7 | 13 | 99.5 | 103.5 | 4 | 276.2 | 300.3 | 24.1 |  | 2013-06-21 | 2022-05-24 | Engine manufacturer revised (07/09/2015: MTOM revised)
A119080 | EASA.IM.A.115 | 32 | 2025-06-11 | The Boeing Company | 787-8 |  |  |  | Valid for aircraft without main landing gear plugs (pre Line 79 without Service Bulletin B787-81205-SB320006-00) | 179985 | 172365 | General Electric Company | GEnx-1B70/P1G01 |  |  | 2 | Annex 16/I | 5/9 | 4 | 93 | 100.1 | 7.1 | 83.5 | 96.6 | 13.1 | 99.6 | 103.5 | 3.9 | 276.1 | 300.2 | 24.1 |  | 2013-06-21 | 2022-05-24 | Engine manufacturer revised
A119081 | EASA.IM.A.115 | 32 | 2025-06-11 | The Boeing Company | 787-8 |  |  |  | Valid for aircraft without main landing gear plugs (pre Line 79 without Service Bulletin B787-81205-SB320006-00) | 177989 | 156489 | General Electric Company | GEnx-1B70/P1G01 |  |  | 2 | Annex 16/I | 5/9 | 4 | 93 | 100 | 7 | 83.3 | 96.6 | 13.3 | 99.5 | 103.5 | 4 | 275.8 | 300.1 | 24.3 |  | 2013-06-21 | 2022-05-24 | Engine manufacturer revised (07/09/2015: MTOM revised)
A119168 | EASA.IM.A.115 | 32 | 2025-06-11 | The Boeing Company | 787-8 |  |  |  | Valid for aircraft without main landing gear plugs (pre Line 79 without Service Bulletin B787-81205-SB320006-00) | 227930 | 172365 | General Electric Company | GEnx-1B70G03, GEnx-1B70/P1G01 |  | Engine intermix | 2 | Annex 16/I | 5/9 | 4 | 92.6 | 100.9 | 8.3 | 89 | 98 | 9 | 99.6 | 104.3 | 4.7 | 281.2 | 303.2 | 22 |  | 2013-06-25 | 2022-05-24 | Engine manufacturer revised
A119169 | EASA.IM.A.115 | 32 | 2025-06-11 | The Boeing Company | 787-8 |  |  |  | Valid for aircraft without main landing gear plugs (pre Line 79 without Service Bulletin B787-81205-SB320006-00) | 224981 | 172365 | General Electric Company | GEnx-1B70G03, GEnx-1B70/P1G01 |  | Engine intermix | 2 | Annex 16/I | 5/9 | 4 | 92.7 | 100.9 | 8.2 | 88.6 | 97.9 | 9.3 | 99.6 | 104.3 | 4.7 | 280.9 | 303.1 | 22.2 |  | 2013-06-25 | 2022-05-24 | Engine manufacturer revised
A119170 | EASA.IM.A.115 | 32 | 2025-06-11 | The Boeing Company | 787-8 |  |  |  | Valid for aircraft without main landing gear plugs (pre Line 79 without Service Bulletin B787-81205-SB320006-00) | 223122 | 172365 | General Electric Company | GEnx-1B70G03, GEnx-1B70/P1G01 |  | Engine intermix | 2 | Annex 16/I | 5/9 | 4 | 92.7 | 100.9 | 8.2 | 88.4 | 97.9 | 9.5 | 99.6 | 104.2 | 4.6 | 280.7 | 303 | 22.3 |  | 2013-06-25 | 2022-05-24 | Engine manufacturer revised
A119171 | EASA.IM.A.115 | 32 | 2025-06-11 | The Boeing Company | 787-8 |  |  |  | Valid for aircraft without main landing gear plugs (pre Line 79 without Service Bulletin B787-81205-SB320006-00) | 219538 | 167829 | General Electric Company | GEnx-1B70G03, GEnx-1B70/P1G01 |  | Engine intermix | 2 | Annex 16/I | 5/9 | 4 | 92.7 | 100.8 | 8.1 | 88 | 97.8 | 9.8 | 99.6 | 104.2 | 4.6 | 280.3 | 302.8 | 22.5 |  | 2013-06-25 | 2022-05-24 | Engine manufacturer revised
A119172 | EASA.IM.A.115 | 32 | 2025-06-11 | The Boeing Company | 787-8 |  |  |  | Valid for aircraft without main landing gear plugs (pre Line 79 without Service Bulletin B787-81205-SB320006-00) | 208652 | 167829 | General Electric Company | GEnx-1B70G03, GEnx-1B70/P1G01 |  | Engine intermix | 2 | Annex 16/I | 5/9 | 4 | 92.8 | 100.6 | 7.8 | 86.7 | 97.5 | 10.8 | 99.6 | 104 | 4.4 | 279.1 | 302.1 | 23 |  | 2013-06-25 | 2022-05-24 | Engine manufacturer revised
A119173 | EASA.IM.A.115 | 32 | 2025-06-11 | The Boeing Company | 787-8 |  |  |  | Valid for aircraft without main landing gear plugs (pre Line 79 without Service Bulletin B787-81205-SB320006-00) | 199580 | 161025 | General Electric Company | GEnx-1B70G03, GEnx-1B70/P1G01 |  | Engine intermix | 2 | Annex 16/I | 5/9 | 4 | 92.9 | 100.4 | 7.5 | 85.6 | 97.2 | 11.6 | 99.6 | 103.9 | 4.3 | 278.1 | 301.5 | 23.4 |  | 2013-06-25 | 2022-05-24 | Engine manufacturer revised
A119174 | EASA.IM.A.115 | 32 | 2025-06-11 | The Boeing Company | 787-8 |  |  |  | Valid for aircraft without main landing gear plugs (pre Line 79 without Service Bulletin B787-81205-SB320006-00) | 190508 | 161025 | General Electric Company | GEnx-1B70G03, GEnx-1B70/P1G01 |  | Engine intermix | 2 | Annex 16/I | 5/9 | 4 | 93 | 100.3 | 7.3 | 84.6 | 97 | 12.4 | 99.6 | 103.7 | 4.1 | 277.2 | 301 | 23.8 |  | 2013-06-25 | 2022-05-24 | Engine manufacturer revised
A119175 | EASA.IM.A.115 | 32 | 2025-06-11 | The Boeing Company | 787-8 |  |  |  | Valid for aircraft without main landing gear plugs (pre Line 79 without Service Bulletin B787-81205-SB320006-00) | 181436 | 156489 | General Electric Company | GEnx-1B70G03, GEnx-1B70/P1G01 |  | Engine intermix | 2 | Annex 16/I | 5/9 | 4 | 93 | 100.1 | 7.1 | 83.7 | 96.7 | 13 | 99.5 | 103.5 | 4 | 276.2 | 300.3 | 24.1 |  | 2013-06-25 | 2022-05-24 | Engine manufacturer revised
A119858 | EASA.IM.A.115 | 32 | 2025-06-11 | The Boeing Company | 787-8 |  |  |  | Valid for aircraft without main landing gear plugs (pre Line 79 without Service Bulletin B787-81205-SB320006-00) | 179985 | 172365 | General Electric Company | GEnx-1B70G03, GEnx-1B70/P1G01 |  | Engine intermix | 2 | Annex 16/I | 5/9 | 4 | 93 | 100.1 | 7.1 | 83.5 | 96.6 | 13.1 | 99.6 | 103.5 | 3.9 | 276.1 | 300.2 | 24.1 |  | 2014-01-09 | 2022-05-24 | Engine manufacturer revised
A119176 | EASA.IM.A.115 | 32 | 2025-06-11 | The Boeing Company | 787-8 |  |  |  | Valid for aircraft without main landing gear plugs (pre Line 79 without Service Bulletin B787-81205-SB320006-00) | 177989 | 156489 | General Electric Company | GEnx-1B70G03, GEnx-1B70/P1G01 |  | Engine intermix | 2 | Annex 16/I | 5/9 | 4 | 93 | 100 | 7 | 83.3 | 96.6 | 13.3 | 99.5 | 103.5 | 4 | 275.8 | 300.1 | 24.3 |  | 2013-06-25 | 2022-05-24 | Engine manufacturer revised
A119177 | EASA.IM.A.115 | 32 | 2025-06-11 | The Boeing Company | 787-8 |  |  |  | Valid for aircraft without main landing gear plugs (pre Line 79 without Service Bulletin B787-81205-SB320006-00) | 227930 | 172365 | General Electric Company | GEnx-1B70G03, GEnx-1B70G04 |  | Engine intermix | 2 | Annex 16/I | 5/9 | 4 | 92.6 | 100.9 | 8.3 | 89 | 98 | 9 | 99.6 | 104.3 | 4.7 | 281.2 | 303.2 | 22 |  | 2013-06-25 | 2022-05-24 | Engine manufacturer revised
A119178 | EASA.IM.A.115 | 32 | 2025-06-11 | The Boeing Company | 787-8 |  |  |  | Valid for aircraft without main landing gear plugs (pre Line 79 without Service Bulletin B787-81205-SB320006-00) | 224981 | 172365 | General Electric Company | GEnx-1B70G03, GEnx-1B70G04 |  | Engine intermix | 2 | Annex 16/I | 5/9 | 4 | 92.7 | 100.9 | 8.2 | 88.6 | 97.9 | 9.3 | 99.6 | 104.3 | 4.7 | 280.9 | 303.1 | 22.2 |  | 2013-06-25 | 2022-05-24 | Engine manufacturer revised
A119179 | EASA.IM.A.115 | 32 | 2025-06-11 | The Boeing Company | 787-8 |  |  |  | Valid for aircraft without main landing gear plugs (pre Line 79 without Service Bulletin B787-81205-SB320006-00) | 223122 | 172365 | General Electric Company | GEnx-1B70G03, GEnx-1B70G04 |  | Engine intermix | 2 | Annex 16/I | 5/9 | 4 | 92.7 | 100.9 | 8.2 | 88.4 | 97.9 | 9.5 | 99.6 | 104.2 | 4.6 | 280.7 | 303 | 22.3 |  | 2013-06-25 | 2022-05-24 | Engine manufacturer revised
A119180 | EASA.IM.A.115 | 32 | 2025-06-11 | The Boeing Company | 787-8 |  |  |  | Valid for aircraft without main landing gear plugs (pre Line 79 without Service Bulletin B787-81205-SB320006-00) | 219538 | 167829 | General Electric Company | GEnx-1B70G03, GEnx-1B70G04 |  | Engine intermix | 2 | Annex 16/I | 5/9 | 4 | 92.7 | 100.8 | 8.1 | 88 | 97.8 | 9.8 | 99.6 | 104.2 | 4.6 | 280.3 | 302.8 | 22.5 |  | 2013-06-25 | 2022-05-24 | Engine manufacturer revised
A119181 | EASA.IM.A.115 | 32 | 2025-06-11 | The Boeing Company | 787-8 |  |  |  | Valid for aircraft without main landing gear plugs (pre Line 79 without Service Bulletin B787-81205-SB320006-00) | 208652 | 167829 | General Electric Company | GEnx-1B70G03, GEnx-1B70G04 |  | Engine intermix | 2 | Annex 16/I | 5/9 | 4 | 92.8 | 100.6 | 7.8 | 86.7 | 97.5 | 10.8 | 99.6 | 104 | 4.4 | 279.1 | 302.1 | 23 |  | 2013-06-25 | 2022-05-24 | Engine manufacturer revised
A119182 | EASA.IM.A.115 | 32 | 2025-06-11 | The Boeing Company | 787-8 |  |  |  | Valid for aircraft without main landing gear plugs (pre Line 79 without Service Bulletin B787-81205-SB320006-00) | 199580 | 161025 | General Electric Company | GEnx-1B70G03, GEnx-1B70G04 |  | Engine intermix | 2 | Annex 16/I | 5/9 | 4 | 92.9 | 100.4 | 7.5 | 85.6 | 97.2 | 11.6 | 99.6 | 103.9 | 4.3 | 278.1 | 301.5 | 23.4 |  | 2013-06-25 | 2022-05-24 | Engine manufacturer revised
A119183 | EASA.IM.A.115 | 32 | 2025-06-11 | The Boeing Company | 787-8 |  |  |  | Valid for aircraft without main landing gear plugs (pre Line 79 without Service Bulletin B787-81205-SB320006-00) | 190508 | 161025 | General Electric Company | GEnx-1B70G03, GEnx-1B70G04 |  | Engine intermix | 2 | Annex 16/I | 5/9 | 4 | 93 | 100.3 | 7.3 | 84.6 | 97 | 12.4 | 99.6 | 103.7 | 4.1 | 277.2 | 301 | 23.8 |  | 2013-06-25 | 2022-05-24 | Engine manufacturer revised
A119184 | EASA.IM.A.115 | 32 | 2025-06-11 | The Boeing Company | 787-8 |  |  |  | Valid for aircraft without main landing gear plugs (pre Line 79 without Service Bulletin B787-81205-SB320006-00) | 181436 | 156489 | General Electric Company | GEnx-1B70G03, GEnx-1B70G04 |  | Engine intermix | 2 | Annex 16/I | 5/9 | 4 | 93 | 100.1 | 7.1 | 83.7 | 96.7 | 13 | 99.5 | 103.5 | 4 | 276.2 | 300.3 | 24.1 |  | 2013-06-25 | 2022-05-24 | Engine manufacturer revised
A119868 | EASA.IM.A.115 | 32 | 2025-06-11 | The Boeing Company | 787-8 |  |  |  | Valid for aircraft without main landing gear plugs (pre Line 79 without Service Bulletin B787-81205-SB320006-00) | 179985 | 172365 | General Electric Company | GEnx-1B70G03, GEnx-1B70G04 |  | Engine intermix | 2 | Annex 16/I | 5/9 | 4 | 93 | 100.1 | 7.1 | 83.5 | 96.6 | 13.1 | 99.6 | 103.5 | 3.9 | 276.1 | 300.2 | 24.1 |  | 2014-01-09 | 2022-05-24 | Engine manufacturer revised
A119185 | EASA.IM.A.115 | 32 | 2025-06-11 | The Boeing Company | 787-8 |  |  |  | Valid for aircraft without main landing gear plugs (pre Line 79 without Service Bulletin B787-81205-SB320006-00) | 177989 | 156489 | General Electric Company | GEnx-1B70G03, GEnx-1B70G04 |  | Engine intermix | 2 | Annex 16/I | 5/9 | 4 | 93 | 100 | 7 | 83.3 | 96.6 | 13.3 | 99.5 | 103.5 | 4 | 275.8 | 300.1 | 24.3 |  | 2013-06-25 | 2022-05-24 | Engine manufacturer revised
A17320 | EASA.IM.A.115 | 32 | 2025-06-11 | The Boeing Company | 787-8 |  |  |  | Valid for aircraft without main landing gear plugs (pre Line 79 without Service Bulletin B787-81205-SB320006-00) | 227930 | 172365 | General Electric Company | GEnx-1B70G04 |  |  | 2 | Annex 16/I | 5/9 | 4 | 92.6 | 100.9 | 8.3 | 89 | 98 | 9 | 99.6 | 104.3 | 4.7 | 281.2 | 303.2 | 22 |  | 2012-02-23 | 2022-05-24 | Engine manufacturer revised (30/01/2013: Text in notes field regarding MLG plugs moved to mod description (20/06/2012 Reference to MLG plug added to Notes))
A17321 | EASA.IM.A.115 | 32 | 2025-06-11 | The Boeing Company | 787-8 |  |  |  | Valid for aircraft without main landing gear plugs (pre Line 79 without Service Bulletin B787-81205-SB320006-00) | 224981 | 172365 | General Electric Company | GEnx-1B70G04 |  |  | 2 | Annex 16/I | 5/9 | 4 | 92.7 | 100.9 | 8.2 | 88.6 | 97.9 | 9.3 | 99.6 | 104.3 | 4.7 | 280.9 | 303.1 | 22.2 |  | 2012-02-23 | 2022-05-24 | Engine manufacturer revised (07/09/2015: MTOM revised (30/01/2013: Text in notes field regarding MLG plugs moved to mod description (20/06/2012 Reference to MLG plug added to Notes)))
A17322 | EASA.IM.A.115 | 32 | 2025-06-11 | The Boeing Company | 787-8 |  |  |  | Valid for aircraft without main landing gear plugs (pre Line 79 without Service Bulletin B787-81205-SB320006-00) | 223122 | 172365 | General Electric Company | GEnx-1B70G04 |  |  | 2 | Annex 16/I | 5/9 | 4 | 92.7 | 100.9 | 8.2 | 88.4 | 97.9 | 9.5 | 99.6 | 104.2 | 4.6 | 280.7 | 303 | 22.3 |  | 2012-02-23 | 2022-05-24 | Engine manufacturer revised (30/01/2013: Text in notes field regarding MLG plugs moved to mod description (20/06/2012 Reference to MLG plug added to Notes))
A17323 | EASA.IM.A.115 | 32 | 2025-06-11 | The Boeing Company | 787-8 |  |  |  | Valid for aircraft without main landing gear plugs (pre Line 79 without Service Bulletin B787-81205-SB320006-00) | 219538 | 167829 | General Electric Company | GEnx-1B70G04 |  |  | 2 | Annex 16/I | 5/9 | 4 | 92.7 | 100.8 | 8.1 | 88 | 97.8 | 9.8 | 99.6 | 104.2 | 4.6 | 280.3 | 302.8 | 22.5 |  | 2012-02-23 | 2022-05-24 | Engine manufacturer revised (30/01/2013: Text in notes field regarding MLG plugs moved to mod description (05/11/2012 Removed from TCDSN, 20/06/2012 Reference to MLG plug added to Notes))
A17324 | EASA.IM.A.115 | 32 | 2025-06-11 | The Boeing Company | 787-8 |  |  |  | Valid for aircraft without main landing gear plugs (pre Line 79 without Service Bulletin B787-81205-SB320006-00) | 208652 | 167829 | General Electric Company | GEnx-1B70G04 |  |  | 2 | Annex 16/I | 5/9 | 4 | 92.8 | 100.6 | 7.8 | 86.7 | 97.5 | 10.8 | 99.6 | 104 | 4.4 | 279.1 | 302.1 | 23 |  | 2012-02-23 | 2022-05-24 | Engine manufacturer revised (07/09/2015: MTOM revised (30/01/2013: Text in notes field regarding MLG plugs moved to mod description (05/11/2012 Removed from TCDSN, 20/06/2012 Reference to MLG plug added to Notes)))
A17325 | EASA.IM.A.115 | 32 | 2025-06-11 | The Boeing Company | 787-8 |  |  |  | Valid for aircraft without main landing gear plugs (pre Line 79 without Service Bulletin B787-81205-SB320006-00) | 199580 | 161025 | General Electric Company | GEnx-1B70G04 |  |  | 2 | Annex 16/I | 5/9 | 4 | 92.9 | 100.4 | 7.5 | 85.6 | 97.2 | 11.6 | 99.6 | 103.9 | 4.3 | 278.1 | 301.5 | 23.4 |  | 2012-02-23 | 2022-05-24 | Engine manufacturer revised (07/09/2015: MTOM revised (30/01/2013: Text in notes field regarding MLG plugs moved to mod description (05/11/2012 Removed from TCDSN, 20/06/2012 Reference to MLG plug added to Notes)))
A17326 | EASA.IM.A.115 | 32 | 2025-06-11 | The Boeing Company | 787-8 |  |  |  | Valid for aircraft without main landing gear plugs (pre Line 79 without Service Bulletin B787-81205-SB320006-00) | 190508 | 161025 | General Electric Company | GEnx-1B70G04 |  |  | 2 | Annex 16/I | 5/9 | 4 | 93 | 100.3 | 7.3 | 84.6 | 97 | 12.4 | 99.6 | 103.7 | 4.1 | 277.2 | 301 | 23.8 |  | 2012-02-23 | 2022-05-24 | Engine manufacturer revised (07/09/2015: MTOM revised (30/01/2013: Text in notes field regarding MLG plugs moved to mod description (05/11/2012 Removed from TCDSN, 20/06/2012 Reference to MLG plug added to Notes)))
A17327 | EASA.IM.A.115 | 32 | 2025-06-11 | The Boeing Company | 787-8 |  |  |  | Valid for aircraft without main landing gear plugs (pre Line 79 without Service Bulletin B787-81205-SB320006-00) | 181436 | 156489 | General Electric Company | GEnx-1B70G04 |  |  | 2 | Annex 16/I | 5/9 | 4 | 93 | 100.1 | 7.1 | 83.7 | 96.7 | 13 | 99.5 | 103.5 | 4 | 276.2 | 300.3 | 24.1 |  | 2012-02-23 | 2022-05-24 | Engine manufacturer revised (07/09/2015: MTOM revised (30/01/2013: Text in notes field regarding MLG plugs moved to mod description (05/11/2012 Removed from TCDSN, 20/06/2012 Reference to MLG plug added to Notes)))
A17328 | EASA.IM.A.115 | 32 | 2025-06-11 | The Boeing Company | 787-8 |  |  |  | Valid for aircraft without main landing gear plugs (pre Line 79 without Service Bulletin B787-81205-SB320006-00) | 179985 | 172365 | General Electric Company | GEnx-1B70G04 |  |  | 2 | Annex 16/I | 5/9 | 4 | 93 | 100.1 | 7.1 | 83.5 | 96.6 | 13.1 | 99.6 | 103.5 | 3.9 | 276.1 | 300.2 | 24.1 |  | 2012-02-23 | 2022-05-24 | Engine manufacturer revised (30/01/2013: Text in notes field regarding MLG plugs moved to mod description (20/06/2012 Reference to MLG plug added to Notes))
A17329 | EASA.IM.A.115 | 32 | 2025-06-11 | The Boeing Company | 787-8 |  |  |  | Valid for aircraft without main landing gear plugs (pre Line 79 without Service Bulletin B787-81205-SB320006-00) | 177989 | 156489 | General Electric Company | GEnx-1B70G04 |  |  | 2 | Annex 16/I | 5/9 | 4 | 93 | 100 | 7 | 83.3 | 96.6 | 13.3 | 99.5 | 103.5 | 4 | 275.8 | 300.1 | 24.3 |  | 2012-02-23 | 2022-05-24 | Engine manufacturer revised (07/09/2015: MTOM revised (30/01/2013: Text in notes field regarding MLG plugs moved to mod description (05/11/2012 Removed from TCDSN, 20/06/2012 Reference to MLG plug added to Notes)))
A118983 | EASA.IM.A.115 | 32 | 2025-06-11 | The Boeing Company | 787-8 |  |  |  | Valid for aircraft without main landing gear plugs (pre Line 79 without Service Bulletin B787-81205-SB320006-00) | 227930 | 172365 | Rolls-Royce | Trent 1000-A/01(A) | Rolls-Royce SB 73-H046 | Enhanced thrust rating (Trent 1000-AE) | 2 | Annex 16/I | 5/9 | 4 | 91 | 100.9 | 9.9 | 91.5 | 98 | 6.5 | 96.8 | 104.3 | 7.5 | 279.3 | 303.2 | 23.9 |  | 2013-01-23 | 2016-06-09 | Engine designation harmonised (30/01/2013: Text in notes field regarding MLG plugs moved to mod description)
A118984 | EASA.IM.A.115 | 32 | 2025-06-11 | The Boeing Company | 787-8 |  |  |  | Valid for aircraft without main landing gear plugs (pre Line 79 without Service Bulletin B787-81205-SB320006-00) | 225208 | 172365 | Rolls-Royce | Trent 1000-A/01(A) | Rolls-Royce SB 73-H046 | Enhanced thrust rating (Trent 1000-AE) | 2 | Annex 16/I | 5/9 | 4 | 91.1 | 100.9 | 9.8 | 89.5 | 97.9 | 8.4 | 96.8 | 104.3 | 7.5 | 277.4 | 303.1 | 25.7 |  | 2013-01-23 | 2016-06-09 | Engine designation harmonised (30/01/2013: Text in notes field regarding MLG plugs moved to mod description)
A118985 | EASA.IM.A.115 | 32 | 2025-06-11 | The Boeing Company | 787-8 |  |  |  | Valid for aircraft without main landing gear plugs (pre Line 79 without Service Bulletin B787-81205-SB320006-00) | 224981 | 172365 | Rolls-Royce | Trent 1000-A/01(A) | Rolls-Royce SB 73-H046 | Enhanced thrust rating (Trent 1000-AE) | 2 | Annex 16/I | 5/9 | 4 | 91.1 | 100.9 | 9.8 | 89.4 | 97.9 | 8.5 | 96.8 | 104.3 | 7.5 | 277.3 | 303.1 | 25.8 |  | 2013-01-23 | 2016-06-09 | Engine designation harmonised (30/01/2013: Text in notes field regarding MLG plugs moved to mod description)
A118986 | EASA.IM.A.115 | 32 | 2025-06-11 | The Boeing Company | 787-8 |  |  |  | Valid for aircraft without main landing gear plugs (pre Line 79 without Service Bulletin B787-81205-SB320006-00) | 223122 | 172365 | Rolls-Royce | Trent 1000-A/01(A) | Rolls-Royce SB 73-H046 | Enhanced thrust rating (Trent 1000-AE) | 2 | Annex 16/I | 5/9 | 4 | 91.1 | 100.9 | 9.8 | 89.2 | 97.9 | 8.7 | 96.8 | 104.2 | 7.4 | 277.1 | 303 | 25.9 |  | 2013-01-23 | 2016-06-09 | Engine designation harmonised (30/01/2013: Text in notes field regarding MLG plugs moved to mod description)
A118987 | EASA.IM.A.115 | 32 | 2025-06-11 | The Boeing Company | 787-8 |  |  |  | Valid for aircraft without main landing gear plugs (pre Line 79 without Service Bulletin B787-81205-SB320006-00) | 219538 | 172365 | Rolls-Royce | Trent 1000-A/01(A) | Rolls-Royce SB 73-H046 | Enhanced thrust rating (Trent 1000-AE) | 2 | Annex 16/I | 5/9 | 4 | 91.2 | 100.8 | 9.6 | 88.7 | 97.8 | 9.1 | 96.8 | 104.2 | 7.4 | 276.7 | 302.8 | 26.1 |  | 2013-01-23 | 2016-06-09 | Engine designation harmonised (30/01/2013: Text in notes field regarding MLG plugs moved to mod description)
A118988 | EASA.IM.A.115 | 32 | 2025-06-11 | The Boeing Company | 787-8 |  |  |  | Valid for aircraft without main landing gear plugs (pre Line 79 without Service Bulletin B787-81205-SB320006-00) | 212054 | 167829 | Rolls-Royce | Trent 1000-A/01(A) | Rolls-Royce SB 73-H046 | Enhanced thrust rating (Trent 1000-AE) | 2 | Annex 16/I | 5/9 | 4 | 91.3 | 100.7 | 9.4 | 87.7 | 97.6 | 9.9 | 96.8 | 104.1 | 7.3 | 275.8 | 302.4 | 26.6 |  | 2013-01-23 | 2016-06-09 | Engine designation harmonised (30/01/2013: Text in notes field regarding MLG plugs moved to mod description)
A118989 | EASA.IM.A.115 | 32 | 2025-06-11 | The Boeing Company | 787-8 |  |  |  | Valid for aircraft without main landing gear plugs (pre Line 79 without Service Bulletin B787-81205-SB320006-00) | 211963 | 167829 | Rolls-Royce | Trent 1000-A/01(A) | Rolls-Royce SB 73-H046 | Enhanced thrust rating (Trent 1000-AE) | 2 | Annex 16/I | 5/9 | 4 | 91.3 | 100.7 | 9.4 | 87.7 | 97.6 | 9.9 | 96.8 | 104.1 | 7.3 | 275.8 | 302.4 | 26.6 |  | 2013-01-23 | 2016-06-09 | Engine designation harmonised (30/01/2013: Text in notes field regarding MLG plugs moved to mod description)
A118990 | EASA.IM.A.115 | 32 | 2025-06-11 | The Boeing Company | 787-8 |  |  |  | Valid for aircraft without main landing gear plugs (pre Line 79 without Service Bulletin B787-81205-SB320006-00) | 209967 | 161025 | Rolls-Royce | Trent 1000-A/01(A) | Rolls-Royce SB 73-H046 | Enhanced thrust rating (Trent 1000-AE) | 2 | Annex 16/I | 5/9 | 4 | 91.3 | 100.6 | 9.3 | 87.4 | 97.5 | 10.1 | 96.8 | 104 | 7.2 | 275.5 | 302.1 | 26.6 |  | 2013-01-23 | 2016-06-09 | Engine designation harmonised (30/01/2013: Text in notes field regarding MLG plugs moved to mod description)
A118991 | EASA.IM.A.115 | 32 | 2025-06-11 | The Boeing Company | 787-8 |  |  |  | Valid for aircraft without main landing gear plugs (pre Line 79 without Service Bulletin B787-81205-SB320006-00) | 199580 | 156489 | Rolls-Royce | Trent 1000-A/01(A) | Rolls-Royce SB 73-H046 | Enhanced thrust rating (Trent 1000-AE) | 2 | Annex 16/I | 5/9 | 4 | 91.4 | 100.4 | 9 | 86 | 97.2 | 11.2 | 96.8 | 103.9 | 7.1 | 274.2 | 301.5 | 27.3 |  | 2013-01-23 | 2016-06-09 | Engine designation harmonised (30/01/2013: Text in notes field regarding MLG plugs moved to mod description)
A118992 | EASA.IM.A.115 | 32 | 2025-06-11 | The Boeing Company | 787-8 |  |  |  | Valid for aircraft without main landing gear plugs (pre Line 79 without Service Bulletin B787-81205-SB320006-00) | 192958 | 172365 | Rolls-Royce | Trent 1000-A/01(A) | Rolls-Royce SB 73-H046 | Enhanced thrust rating (Trent 1000-AE) | 2 | Annex 16/I | 5/9 | 4 | 91.5 | 100.3 | 8.8 | 85.4 | 97 | 11.6 | 96.8 | 103.7 | 6.9 | 273.7 | 301 | 27.3 |  | 2013-01-23 | 2016-06-09 | Engine designation harmonised (30/01/2013: Text in notes field regarding MLG plugs moved to mod description)
A118993 | EASA.IM.A.115 | 32 | 2025-06-11 | The Boeing Company | 787-8 |  |  |  | Valid for aircraft without main landing gear plugs (pre Line 79 without Service Bulletin B787-81205-SB320006-00) | 189964 | 172365 | Rolls-Royce | Trent 1000-A/01(A) | Rolls-Royce SB 73-H046 | Enhanced thrust rating (Trent 1000-AE) | 2 | Annex 16/I | 5/9 | 4 | 91.5 | 100.3 | 8.8 | 85.1 | 96.9 | 11.8 | 96.8 | 103.7 | 6.9 | 273.4 | 300.9 | 27.5 |  | 2013-01-23 | 2016-06-09 | Engine designation harmonised (30/01/2013: Text in notes field regarding MLG plugs moved to mod description)
A118994 | EASA.IM.A.115 | 32 | 2025-06-11 | The Boeing Company | 787-8 |  |  |  | Valid for aircraft without main landing gear plugs (pre Line 79 without Service Bulletin B787-81205-SB320006-00) | 177808 | 172365 | Rolls-Royce | Trent 1000-A/01(A) | Rolls-Royce SB 73-H046 | Enhanced thrust rating (Trent 1000-AE) | 2 | Annex 16/I | 5/9 | 4 | 91.7 | 100 | 8.3 | 84 | 96.6 | 12.6 | 96.8 | 103.5 | 6.7 | 272.5 | 300.1 | 27.6 |  | 2013-01-23 | 2016-06-09 | Engine designation harmonised (30/01/2013: Text in notes field regarding MLG plugs moved to mod description)
A118995 | EASA.IM.A.115 | 32 | 2025-06-11 | The Boeing Company | 787-8 |  |  |  | Valid for aircraft without main landing gear plugs (pre Line 79 without Service Bulletin B787-81205-SB320006-00) | 171956 | 171956 | Rolls-Royce | Trent 1000-A/01(A) | Rolls-Royce SB 73-H046 | Enhanced thrust rating (Trent 1000-AE) | 2 | Annex 16/I | 5/9 | 4 | 91.7 | 99.9 | 8.2 | 83.4 | 96.4 | 13 | 96.8 | 103.4 | 6.6 | 271.9 | 299.7 | 27.8 |  | 2013-01-23 | 2016-06-09 | Engine designation harmonised (30/01/2013: Text in notes field regarding MLG plugs moved to mod description)
A16956 | EASA.IM.A.115 | 32 | 2025-06-11 | The Boeing Company | 787-8 |  |  |  | Valid for aircraft without main landing gear plugs (pre Line 79 without Service Bulletin B787-81205-SB320006-00) | 227930 | 172365 | Rolls-Royce | Trent 1000-A/01(A) |  |  | 2 | Annex 16/I | 5/9 | 4 | 90.9 | 100.9 | 10 | 91.2 | 98 | 6.8 | 96.8 | 104.3 | 7.5 | 278.9 | 303.2 | 24.3 |  | 2011-11-24 | 2016-06-09 | Engine designation harmonized (30/01/2013: Text in notes field regarding MLG plugs moved to mod description)
A16957 | EASA.IM.A.115 | 32 | 2025-06-11 | The Boeing Company | 787-8 |  |  |  | Valid for aircraft without main landing gear plugs (pre Line 79 without Service Bulletin B787-81205-SB320006-00) | 224981 | 172365 | Rolls-Royce | Trent 1000-A/01(A) |  |  | 2 | Annex 16/I | 5/9 | 4 | 91 | 100.9 | 9.9 | 89.6 | 97.9 | 8.3 | 96.8 | 104.3 | 7.5 | 277.4 | 303.1 | 25.7 |  | 2011-11-24 | 2016-06-09 | Engine designation harmonized (07/09/2015: MTOM revised (30/01/2013: Text in notes field regarding MLG plugs moved to mod description))
A16958 | EASA.IM.A.115 | 32 | 2025-06-11 | The Boeing Company | 787-8 |  |  |  | Valid for aircraft without main landing gear plugs (pre Line 79 without Service Bulletin B787-81205-SB320006-00) | 223122 | 172365 | Rolls-Royce | Trent 1000-A/01(A) |  |  | 2 | Annex 16/I | 5/9 | 4 | 91.1 | 100.9 | 9.8 | 89.2 | 97.9 | 8.7 | 96.8 | 104.2 | 7.4 | 277.1 | 303 | 25.9 |  | 2011-11-24 | 2016-06-09 | Engine designation harmonized (30/01/2013: Text in notes field regarding MLG plugs moved to mod description)
A16959 | EASA.IM.A.115 | 32 | 2025-06-11 | The Boeing Company | 787-8 |  |  |  | Valid for aircraft without main landing gear plugs (pre Line 79 without Service Bulletin B787-81205-SB320006-00) | 219538 | 172365 | Rolls-Royce | Trent 1000-A/01(A) |  |  | 2 | Annex 16/I | 5/9 | 4 | 91.1 | 100.8 | 9.7 | 88.7 | 97.8 | 9.1 | 96.8 | 104.2 | 7.4 | 276.6 | 302.8 | 26.2 |  | 2011-11-24 | 2016-06-09 | Engine designation harmonized (30/01/2013: Text in notes field regarding MLG plugs moved to mod description)
A16960 | EASA.IM.A.115 | 32 | 2025-06-11 | The Boeing Company | 787-8 |  |  |  | Valid for aircraft without main landing gear plugs (pre Line 79 without Service Bulletin B787-81205-SB320006-00) | 219538 | 167829 | Rolls-Royce | Trent 1000-A/01(A) |  |  | 2 | Annex 16/I | 5/9 | 4 | 91.1 | 100.8 | 9.7 | 88.7 | 97.8 | 9.1 | 96.8 | 104.2 | 7.4 | 276.6 | 302.8 | 26.2 |  | 2011-11-24 | 2016-06-09 | Engine designation harmonized (30/01/2013: Text in notes field regarding MLG plugs moved to mod description)
A16961 | EASA.IM.A.115 | 32 | 2025-06-11 | The Boeing Company | 787-8 |  |  |  | Valid for aircraft without main landing gear plugs (pre Line 79 without Service Bulletin B787-81205-SB320006-00) | 211963 | 167829 | Rolls-Royce | Trent 1000-A/01(A) |  |  | 2 | Annex 16/I | 5/9 | 4 | 91.2 | 100.7 | 9.5 | 87.7 | 97.6 | 9.9 | 96.8 | 104.1 | 7.3 | 275.7 | 302.4 | 26.7 |  | 2011-11-24 | 2016-06-09 | Engine designation harmonized (07/09/2015: MTOM revised (30/01/2013: Text in notes field regarding MLG plugs moved to mod description))
A16962 | EASA.IM.A.115 | 32 | 2025-06-11 | The Boeing Company | 787-8 |  |  |  | Valid for aircraft without main landing gear plugs (pre Line 79 without Service Bulletin B787-81205-SB320006-00) | 209967 | 161025 | Rolls-Royce | Trent 1000-A/01(A) |  |  | 2 | Annex 16/I | 5/9 | 4 | 91.2 | 100.6 | 9.4 | 87.4 | 97.5 | 10.1 | 96.8 | 104 | 7.2 | 275.4 | 302.1 | 26.7 |  | 2011-11-24 | 2016-06-09 | Engine designation harmonized (07/09/2015: MTOM revised (30/01/2013: Text in notes field regarding MLG plugs moved to mod description))
A16963 | EASA.IM.A.115 | 32 | 2025-06-11 | The Boeing Company | 787-8 |  |  |  | Valid for aircraft without main landing gear plugs (pre Line 79 without Service Bulletin B787-81205-SB320006-00) | 199580 | 156489 | Rolls-Royce | Trent 1000-A/01(A) |  |  | 2 | Annex 16/I | 5/9 | 4 | 91.4 | 100.4 | 9 | 86.1 | 97.2 | 11.1 | 96.8 | 103.9 | 7.1 | 274.3 | 301.5 | 27.2 |  | 2011-11-24 | 2016-06-09 | Engine designation harmonized (07/09/2015: MTOM revised (30/01/2013: Text in notes field regarding MLG plugs moved to mod description))
A16964 | EASA.IM.A.115 | 32 | 2025-06-11 | The Boeing Company | 787-8 |  |  |  | Valid for aircraft without main landing gear plugs (pre Line 79 without Service Bulletin B787-81205-SB320006-00) | 192958 | 172365 | Rolls-Royce | Trent 1000-A/01(A) |  |  | 2 | Annex 16/I | 5/9 | 4 | 91.4 | 100.3 | 8.9 | 85.5 | 97 | 11.5 | 96.8 | 103.7 | 6.9 | 273.7 | 301 | 27.3 |  | 2011-11-24 | 2016-06-09 | Engine designation harmonized (30/01/2013: Text in notes field regarding MLG plugs moved to mod description)
A16965 | EASA.IM.A.115 | 32 | 2025-06-11 | The Boeing Company | 787-8 |  |  |  | Valid for aircraft without main landing gear plugs (pre Line 79 without Service Bulletin B787-81205-SB320006-00) | 189964 | 172365 | Rolls-Royce | Trent 1000-A/01(A) |  |  | 2 | Annex 16/I | 5/9 | 4 | 91.5 | 100.3 | 8.8 | 85.2 | 96.9 | 11.7 | 96.8 | 103.7 | 6.9 | 273.5 | 300.9 | 27.4 |  | 2011-11-24 | 2016-06-09 | Engine designation harmonized (30/01/2013: Text in notes field regarding MLG plugs moved to mod description)
A16966 | EASA.IM.A.115 | 32 | 2025-06-11 | The Boeing Company | 787-8 |  |  |  | Valid for aircraft without main landing gear plugs (pre Line 79 without Service Bulletin B787-81205-SB320006-00) | 171956 | 171956 | Rolls-Royce | Trent 1000-A/01(A) |  |  | 2 | Annex 16/I | 5/9 | 4 | 91.6 | 99.9 | 8.3 | 83.5 | 96.4 | 12.9 | 96.8 | 103.4 | 6.6 | 271.9 | 299.7 | 27.8 |  | 2011-11-24 | 2016-06-09 | Engine designation harmonized (07/09/2015: MTOM revised (30/01/2013: Text in notes field regarding MLG plugs moved to mod description))
A16967 | EASA.IM.A.115 | 32 | 2025-06-11 | The Boeing Company | 787-8 |  |  |  | Valid for aircraft without main landing gear plugs (pre Line 79 without Service Bulletin B787-81205-SB320006-00) | 227930 | 172365 | Rolls-Royce | Trent 1000-C/01(A) |  |  | 2 | Annex 16/I | 5/9 | 4 | 92.1 | 100.9 | 8.8 | 88.5 | 98 | 9.5 | 96.8 | 104.3 | 7.5 | 277.4 | 303.2 | 25.8 |  | 2011-11-24 | 2016-06-09 | Engine designation harmonized (30/01/2013: Text in notes field regarding MLG plugs moved to mod description (20/06/2012 Reference to MLG plug added to Notes))
A16968 | EASA.IM.A.115 | 32 | 2025-06-11 | The Boeing Company | 787-8 |  |  |  | Valid for aircraft without main landing gear plugs (pre Line 79 without Service Bulletin B787-81205-SB320006-00) | 224981 | 172365 | Rolls-Royce | Trent 1000-C/01(A) |  |  | 2 | Annex 16/I | 5/9 | 4 | 92.2 | 100.9 | 8.7 | 88.1 | 97.9 | 9.8 | 96.8 | 104.3 | 7.5 | 277.1 | 303.1 | 26 |  | 2011-11-24 | 2016-06-09 | Engine designation harmonized (07/09/2015: MTOM revised (30/01/2013: Text in notes field regarding MLG plugs moved to mod description (20/06/2012 Reference to MLG plug added to Notes)))
A16969 | EASA.IM.A.115 | 32 | 2025-06-11 | The Boeing Company | 787-8 |  |  |  | Valid for aircraft without main landing gear plugs (pre Line 79 without Service Bulletin B787-81205-SB320006-00) | 223122 | 172365 | Rolls-Royce | Trent 1000-C/01(A) |  |  | 2 | Annex 16/I | 5/9 | 4 | 92.2 | 100.9 | 8.7 | 87.9 | 97.9 | 10 | 96.8 | 104.2 | 7.4 | 276.9 | 303 | 26.1 |  | 2011-11-24 | 2016-06-09 | Engine designation harmonized (30/01/2013: Text in notes field regarding MLG plugs moved to mod description (20/06/2012 Reference to MLG plug added to Notes))
A16971 | EASA.IM.A.115 | 32 | 2025-06-11 | The Boeing Company | 787-8 |  |  |  | Valid for aircraft without main landing gear plugs (pre Line 79 without Service Bulletin B787-81205-SB320006-00) | 219538 | 167829 | Rolls-Royce | Trent 1000-C/01(A) |  |  | 2 | Annex 16/I | 5/9 | 4 | 92.2 | 100.8 | 8.6 | 87.4 | 97.8 | 10.4 | 96.8 | 104.2 | 7.4 | 276.4 | 302.8 | 26.4 |  | 2011-11-24 | 2016-06-09 | Engine designation harmonized (30/01/2013: Text in notes field regarding MLG plugs moved to mod description (05/11/2012 Removed from TCDSN, 20/06/2012 Reference to MLG plug added to Notes))
A16972 | EASA.IM.A.115 | 32 | 2025-06-11 | The Boeing Company | 787-8 |  |  |  | Valid for aircraft without main landing gear plugs (pre Line 79 without Service Bulletin B787-81205-SB320006-00) | 211963 | 167829 | Rolls-Royce | Trent 1000-C/01(A) |  |  | 2 | Annex 16/I | 5/9 | 4 | 92.3 | 100.7 | 8.4 | 86.5 | 97.6 | 11.1 | 96.8 | 104.1 | 7.3 | 275.6 | 302.4 | 26.8 |  | 2011-11-24 | 2016-06-09 | Engine designation harmonized (07/09/2015: MTOM revised (30/01/2013: Text in notes field regarding MLG plugs moved to mod description (05/11/2012 Removed from TCDSN, 20/06/2012 Reference to MLG plug added to Notes)))
A16973 | EASA.IM.A.115 | 32 | 2025-06-11 | The Boeing Company | 787-8 |  |  |  | Valid for aircraft without main landing gear plugs (pre Line 79 without Service Bulletin B787-81205-SB320006-00) | 209967 | 161025 | Rolls-Royce | Trent 1000-C/01(A) |  |  | 2 | Annex 16/I | 5/9 | 4 | 92.3 | 100.6 | 8.3 | 86.2 | 97.5 | 11.3 | 96.8 | 104 | 7.2 | 275.3 | 302.1 | 26.8 |  | 2011-11-24 | 2016-06-09 | Engine designation harmonized (07/09/2015: MTOM revised (30/01/2013: Text in notes field regarding MLG plugs moved to mod description (05/11/2012 Removed from TCDSN, 20/06/2012 Reference to MLG plug added to Notes)))
A16974 | EASA.IM.A.115 | 32 | 2025-06-11 | The Boeing Company | 787-8 |  |  |  | Valid for aircraft without main landing gear plugs (pre Line 79 without Service Bulletin B787-81205-SB320006-00) | 199580 | 156489 | Rolls-Royce | Trent 1000-C/01(A) |  |  | 2 | Annex 16/I | 5/9 | 4 | 92.4 | 100.4 | 8 | 85.1 | 97.2 | 12.1 | 96.8 | 103.9 | 7.1 | 274.3 | 301.5 | 27.2 |  | 2011-11-24 | 2016-06-09 | Engine designation harmonized (07/09/2015: MTOM revised (30/01/2013: Text in notes field regarding MLG plugs moved to mod description (05/11/2012 Removed from TCDSN, 20/06/2012 Reference to MLG plug added to Notes)))
A16975 | EASA.IM.A.115 | 32 | 2025-06-11 | The Boeing Company | 787-8 |  |  |  | Valid for aircraft without main landing gear plugs (pre Line 79 without Service Bulletin B787-81205-SB320006-00) | 192958 | 172365 | Rolls-Royce | Trent 1000-C/01(A) |  |  | 2 | Annex 16/I | 5/9 | 4 | 92.5 | 100.3 | 7.8 | 84.5 | 97 | 12.5 | 96.8 | 103.7 | 6.9 | 273.8 | 301 | 27.2 |  | 2011-11-24 | 2016-06-09 | Engine designation harmonized (30/01/2013: Text in notes field regarding MLG plugs moved to mod description (20/06/2012 Reference to MLG plug added to Notes))
A16976 | EASA.IM.A.115 | 32 | 2025-06-11 | The Boeing Company | 787-8 |  |  |  | Valid for aircraft without main landing gear plugs (pre Line 79 without Service Bulletin B787-81205-SB320006-00) | 189964 | 172365 | Rolls-Royce | Trent 1000-C/01(A) |  |  | 2 | Annex 16/I | 5/9 | 4 | 92.5 | 100.3 | 7.8 | 84.3 | 96.9 | 12.6 | 96.8 | 103.7 | 6.9 | 273.6 | 300.9 | 27.3 |  | 2011-11-24 | 2016-06-09 | Engine designation harmonized (30/01/2013: Text in notes field regarding MLG plugs moved to mod description (20/06/2012 Reference to MLG plug added to Notes))
A16977 | EASA.IM.A.115 | 32 | 2025-06-11 | The Boeing Company | 787-8 |  |  |  | Valid for aircraft without main landing gear plugs (pre Line 79 without Service Bulletin B787-81205-SB320006-00) | 171956 | 171956 | Rolls-Royce | Trent 1000-C/01(A) |  |  | 2 | Annex 16/I | 5/9 | 4 | 92.7 | 99.9 | 7.2 | 82.9 | 96.4 | 13.5 | 96.8 | 103.4 | 6.6 | 272.4 | 299.7 | 27.3 |  | 2011-11-24 | 2016-06-09 | Engine designation harmonized (07/09/2015: MTOM revised (30/01/2013: Text in notes field regarding MLG plugs moved to mod description (20/06/2012 Reference to MLG plug added to Notes)))
A17910 | EASA.IM.A.115 | 32 | 2025-06-11 | The Boeing Company | 787-8 |  |  |  | Valid for aircraft without main landing gear plugs (pre Line 79 without Service Bulletin B787-81205-SB320006-00) | 192958 | 172365 | Rolls-Royce | Trent 1000-E/01(A) |  |  | 2 | Annex 16/I | 5/9 | 4 | 89.2 | 100.3 | 11.1 | 88.1 | 97 | 8.9 | 96.8 | 103.7 | 6.9 | 274.1 | 301 | 26.9 |  | 2012-05-17 | 2016-06-09 | Engine designation harmonized (30/01/2013: Text in notes field regarding MLG plugs moved to mod description)
A17911 | EASA.IM.A.115 | 32 | 2025-06-11 | The Boeing Company | 787-8 |  |  |  | Valid for aircraft without main landing gear plugs (pre Line 79 without Service Bulletin B787-81205-SB320006-00) | 190145 | 171956 | Rolls-Royce | Trent 1000-E/01(A) |  |  | 2 | Annex 16/I | 5/9 | 4 | 89.4 | 100.3 | 10.9 | 87.7 | 96.9 | 9.2 | 96.8 | 103.7 | 6.9 | 273.9 | 300.9 | 27 |  | 2012-05-17 | 2016-06-09 | Engine designation harmonized (07/09/2015: MTOM revised (30/01/2013: Text in notes field regarding MLG plugs moved to mod description))
A17912 | EASA.IM.A.115 | 32 | 2025-06-11 | The Boeing Company | 787-8 |  |  |  | Valid for aircraft without main landing gear plugs (pre Line 79 without Service Bulletin B787-81205-SB320006-00) | 189964 | 161025 | Rolls-Royce | Trent 1000-E/01(A) |  |  | 2 | Annex 16/I | 5/9 | 4 | 89.4 | 100.3 | 10.9 | 87.6 | 96.9 | 9.3 | 96.8 | 103.7 | 6.9 | 273.8 | 300.9 | 27.1 |  | 2012-05-17 | 2016-06-09 | Engine designation harmonized (30/01/2013: Text in notes field regarding MLG plugs moved to mod description)
A17913 | EASA.IM.A.115 | 32 | 2025-06-11 | The Boeing Company | 787-8 |  |  |  | Valid for aircraft without main landing gear plugs (pre Line 79 without Service Bulletin B787-81205-SB320006-00) | 172954 | 172365 | Rolls-Royce | Trent 1000-E/01(A) |  |  | 2 | Annex 16/I | 5/9 | 4 | 89.6 | 99.9 | 10.3 | 85.6 | 96.4 | 10.8 | 96.8 | 103.4 | 6.6 | 272 | 299.7 | 27.7 |  | 2012-05-17 | 2016-06-09 | Engine designation harmonized (07/09/2015: MTOM revised (30/01/2013: Text in notes field regarding MLG plugs moved to mod description))
A17914 | EASA.IM.A.115 | 32 | 2025-06-11 | The Boeing Company | 787-8 |  |  |  | Valid for aircraft without main landing gear plugs (pre Line 79 without Service Bulletin B787-81205-SB320006-00) | 171956 | 156489 | Rolls-Royce | Trent 1000-E/01(A) |  |  | 2 | Annex 16/I | 5/9 | 4 | 89.6 | 99.9 | 10.3 | 85.5 | 96.4 | 10.9 | 96.8 | 103.4 | 6.6 | 271.9 | 299.7 | 27.8 |  | 2012-05-17 | 2016-06-09 | Engine designation harmonized (07/09/2015: MTOM revised (30/01/2013: Text in notes field regarding MLG plugs moved to mod description))
A18814 | EASA.IM.A.115 | 32 | 2025-06-11 | The Boeing Company | 787-8 |  |  |  | Valid for aircraft without main landing gear plugs (pre Line 79 without Service Bulletin B787-81205-SB320006-00) | 227930 | 172365 | Rolls-Royce | Trent 1000-G/01(A) |  |  | 2 | Annex 16/I | 5/9 | 4 | 91.7 | 100.9 | 9.2 | 89.1 | 98 | 8.9 | 96.8 | 104.3 | 7.5 | 277.6 | 303.2 | 25.6 |  | 2012-10-17 | 2016-06-09 | Engine designation harmonized (30/01/2013: Text in notes field regarding MLG plugs moved to mod description)
A18815 | EASA.IM.A.115 | 32 | 2025-06-11 | The Boeing Company | 787-8 |  |  |  | Valid for aircraft without main landing gear plugs (pre Line 79 without Service Bulletin B787-81205-SB320006-00) | 224981 | 172365 | Rolls-Royce | Trent 1000-G/01(A) |  |  | 2 | Annex 16/I | 5/9 | 4 | 91.7 | 100.9 | 9.2 | 88.7 | 97.9 | 9.2 | 96.8 | 104.3 | 7.5 | 277.2 | 303.1 | 25.9 |  | 2012-10-17 | 2016-06-09 | Engine designation harmonized (07/09/2015: MTOM revised (30/01/2013: Text in notes field regarding MLG plugs moved to mod description))
A18816 | EASA.IM.A.115 | 32 | 2025-06-11 | The Boeing Company | 787-8 |  |  |  | Valid for aircraft without main landing gear plugs (pre Line 79 without Service Bulletin B787-81205-SB320006-00) | 223122 | 172365 | Rolls-Royce | Trent 1000-G/01(A) |  |  | 2 | Annex 16/I | 5/9 | 4 | 91.7 | 100.9 | 9.2 | 88.4 | 97.9 | 9.5 | 96.8 | 104.2 | 7.4 | 276.9 | 303 | 26.1 |  | 2012-10-17 | 2016-06-09 | Engine designation harmonized (30/01/2013: Text in notes field regarding MLG plugs moved to mod description)
A18817 | EASA.IM.A.115 | 32 | 2025-06-11 | The Boeing Company | 787-8 |  |  |  | Valid for aircraft without main landing gear plugs (pre Line 79 without Service Bulletin B787-81205-SB320006-00) | 219538 | 172365 | Rolls-Royce | Trent 1000-G/01(A) |  |  | 2 | Annex 16/I | 5/9 | 4 | 91.8 | 100.8 | 9 | 88 | 97.8 | 9.8 | 96.8 | 104.2 | 7.4 | 276.6 | 302.8 | 26.2 |  | 2012-10-17 | 2016-06-09 | Engine designation harmonized (30/01/2013: Text in notes field regarding MLG plugs moved to mod description)
A18818 | EASA.IM.A.115 | 32 | 2025-06-11 | The Boeing Company | 787-8 |  |  |  | Valid for aircraft without main landing gear plugs (pre Line 79 without Service Bulletin B787-81205-SB320006-00) | 211963 | 167829 | Rolls-Royce | Trent 1000-G/01(A) |  |  | 2 | Annex 16/I | 5/9 | 4 | 91.9 | 100.7 | 8.8 | 87 | 97.6 | 10.6 | 96.8 | 104.1 | 7.3 | 275.7 | 302.4 | 26.7 |  | 2012-10-17 | 2016-06-09 | Engine designation harmonized (07/09/2015: MTOM revised (30/01/2013: Text in notes field regarding MLG plugs moved to mod description))
A18819 | EASA.IM.A.115 | 32 | 2025-06-11 | The Boeing Company | 787-8 |  |  |  | Valid for aircraft without main landing gear plugs (pre Line 79 without Service Bulletin B787-81205-SB320006-00) | 209967 | 161025 | Rolls-Royce | Trent 1000-G/01(A) |  |  | 2 | Annex 16/I | 5/9 | 4 | 91.9 | 100.6 | 8.7 | 86.7 | 97.5 | 10.8 | 96.8 | 104 | 7.2 | 275.4 | 302.1 | 26.7 |  | 2012-10-17 | 2016-06-09 | Engine designation harmonized (07/09/2015: MTOM revised (30/01/2013: Text in notes field regarding MLG plugs moved to mod description))
A18820 | EASA.IM.A.115 | 32 | 2025-06-11 | The Boeing Company | 787-8 |  |  |  | Valid for aircraft without main landing gear plugs (pre Line 79 without Service Bulletin B787-81205-SB320006-00) | 199580 | 156489 | Rolls-Royce | Trent 1000-G/01(A) |  |  | 2 | Annex 16/I | 5/9 | 4 | 92 | 100.4 | 8.4 | 85.4 | 97.2 | 11.8 | 96.8 | 103.9 | 7.1 | 274.2 | 301.5 | 27.3 |  | 2012-10-17 | 2016-06-09 | Engine designation harmonized (07/09/2015: MTOM revised (30/01/2013: Text in notes field regarding MLG plugs moved to mod description))
A18821 | EASA.IM.A.115 | 32 | 2025-06-11 | The Boeing Company | 787-8 |  |  |  | Valid for aircraft without main landing gear plugs (pre Line 79 without Service Bulletin B787-81205-SB320006-00) | 192958 | 172365 | Rolls-Royce | Trent 1000-G/01(A) |  |  | 2 | Annex 16/I | 5/9 | 4 | 92.1 | 100.3 | 8.2 | 84.9 | 97 | 12.1 | 96.8 | 103.7 | 6.9 | 273.8 | 301 | 27.2 |  | 2012-10-17 | 2016-06-09 | Engine designation harmonized (30/01/2013: Text in notes field regarding MLG plugs moved to mod description)
A18822 | EASA.IM.A.115 | 32 | 2025-06-11 | The Boeing Company | 787-8 |  |  |  | Valid for aircraft without main landing gear plugs (pre Line 79 without Service Bulletin B787-81205-SB320006-00) | 189964 | 172365 | Rolls-Royce | Trent 1000-G/01(A) |  |  | 2 | Annex 16/I | 5/9 | 4 | 92.1 | 100.3 | 8.2 | 84.6 | 96.9 | 12.3 | 96.8 | 103.7 | 6.9 | 273.5 | 300.9 | 27.4 |  | 2012-10-17 | 2016-06-09 | Engine designation harmonized (30/01/2013: Text in notes field regarding MLG plugs moved to mod description)
A18823 | EASA.IM.A.115 | 32 | 2025-06-11 | The Boeing Company | 787-8 |  |  |  | Valid for aircraft without main landing gear plugs (pre Line 79 without Service Bulletin B787-81205-SB320006-00) | 182843 | 156489 | Rolls-Royce | Trent 1000-G/01(A) |  |  | 2 | Annex 16/I | 5/9 | 4 | 92.2 | 100.1 | 7.9 | 84 | 96.7 | 12.7 | 96.8 | 103.6 | 6.8 | 273 | 300.4 | 27.4 |  | 2012-10-17 | 2016-06-09 | Engine designation harmonized (30/01/2013: Text in notes field regarding MLG plugs moved to mod description)
A18824 | EASA.IM.A.115 | 32 | 2025-06-11 | The Boeing Company | 787-8 |  |  |  | Valid for aircraft without main landing gear plugs (pre Line 79 without Service Bulletin B787-81205-SB320006-00) | 171956 | 171956 | Rolls-Royce | Trent 1000-G/01(A) |  |  | 2 | Annex 16/I | 5/9 | 4 | 92.2 | 99.9 | 7.7 | 83.1 | 96.4 | 13.3 | 96.8 | 103.4 | 6.6 | 272.1 | 299.7 | 27.6 |  | 2012-10-17 | 2016-06-09 | Engine designation harmonized (07/09/2015: MTOM revised (30/01/2013: Text in notes field regarding MLG plugs moved to mod description))
A120529 | EASA.IM.A.115 | 32 | 2025-06-11 | The Boeing Company | 787-8 |  |  |  | Valid for aircraft without main landing gear plugs (pre Line 79 without Service Bulletin B787-81205-SB320006-00) | 227930 | 172365 | General Electric Company | GEnx-1B64/P1G01 |  |  | 2 | Annex 16/I | 5/9 | 4 | 91.4 | 100.9 | 9.5 | 90.7 | 98 | 7.3 | 99.6 | 104.3 | 4.7 | 281.7 | 303.2 | 21.5 |  | 2012-11-12 | 2022-05-24 | Engine manufacturer revised (14/10/2014: Record number changed from A18867. Text in notes field regarding MLG plugs moved to mod description)
A120530 | EASA.IM.A.115 | 32 | 2025-06-11 | The Boeing Company | 787-8 |  |  |  | Valid for aircraft without main landing gear plugs (pre Line 79 without Service Bulletin B787-81205-SB320006-00) | 224981 | 172365 | General Electric Company | GEnx-1B64/P1G01 |  |  | 2 | Annex 16/I | 5/9 | 4 | 91.5 | 100.9 | 9.4 | 90.1 | 97.9 | 7.8 | 99.6 | 104.3 | 4.7 | 281.2 | 303.1 | 21.9 |  | 2012-11-12 | 2022-05-24 | Engine manufacturer revised (07/09/2015: MTOM revised (14/10/2014: Record number changed from A18868. Text in notes field regarding MLG plugs moved to mod description))
A120531 | EASA.IM.A.115 | 32 | 2025-06-11 | The Boeing Company | 787-8 |  |  |  | Valid for aircraft without main landing gear plugs (pre Line 79 without Service Bulletin B787-81205-SB320006-00) | 223122 | 172365 | General Electric Company | GEnx-1B64/P1G01 |  |  | 2 | Annex 16/I | 5/9 | 4 | 91.5 | 100.9 | 9.4 | 89.8 | 97.9 | 8.1 | 99.6 | 104.2 | 4.6 | 280.9 | 303 | 22.1 |  | 2012-11-12 | 2022-05-24 | Engine manufacturer revised (14/10/2014: Record number changed from A18869. Text in notes field regarding MLG plugs moved to mod description)
A120532 | EASA.IM.A.115 | 32 | 2025-06-11 | The Boeing Company | 787-8 |  |  |  | Valid for aircraft without main landing gear plugs (pre Line 79 without Service Bulletin B787-81205-SB320006-00) | 219538 | 167829 | General Electric Company | GEnx-1B64/P1G01 |  |  | 2 | Annex 16/I | 5/9 | 4 | 91.6 | 100.8 | 9.2 | 89.4 | 97.8 | 8.4 | 99.6 | 104.2 | 4.6 | 280.6 | 302.8 | 22.2 |  | 2012-11-12 | 2022-05-24 | Engine manufacturer revised (14/10/2014: Record number changed from A18870. Text in notes field regarding MLG plugs moved to mod description)
A120533 | EASA.IM.A.115 | 32 | 2025-06-11 | The Boeing Company | 787-8 |  |  |  | Valid for aircraft without main landing gear plugs (pre Line 79 without Service Bulletin B787-81205-SB320006-00) | 208652 | 167829 | General Electric Company | GEnx-1B64/P1G01 |  |  | 2 | Annex 16/I | 5/9 | 4 | 91.6 | 100.6 | 9 | 88 | 97.5 | 9.5 | 99.6 | 104 | 4.4 | 279.2 | 302.1 | 22.9 |  | 2012-11-12 | 2022-05-24 | Engine manufacturer revised (07/09/2015: MTOM revised (14/10/2014: Record number changed from A18871. Text in notes field regarding MLG plugs moved to mod description))
A120534 | EASA.IM.A.115 | 32 | 2025-06-11 | The Boeing Company | 787-8 |  |  |  | Valid for aircraft without main landing gear plugs (pre Line 79 without Service Bulletin B787-81205-SB320006-00) | 199580 | 161025 | General Electric Company | GEnx-1B64/P1G01 |  |  | 2 | Annex 16/I | 5/9 | 4 | 91.7 | 100.4 | 8.7 | 86.9 | 97.2 | 10.3 | 99.6 | 103.9 | 4.3 | 278.2 | 301.5 | 23.3 |  | 2012-11-12 | 2022-05-24 | Engine manufacturer revised (07/09/2015: MTOM revised (14/10/2014: Record number changed from A18872. Text in notes field regarding MLG plugs moved to mod description))
A120535 | EASA.IM.A.115 | 32 | 2025-06-11 | The Boeing Company | 787-8 |  |  |  | Valid for aircraft without main landing gear plugs (pre Line 79 without Service Bulletin B787-81205-SB320006-00) | 190508 | 161025 | General Electric Company | GEnx-1B64/P1G01 |  |  | 2 | Annex 16/I | 5/9 | 4 | 91.8 | 100.3 | 8.5 | 85.8 | 97 | 11.2 | 99.6 | 103.7 | 4.1 | 277.2 | 301 | 23.8 |  | 2012-11-12 | 2022-05-24 | Engine manufacturer revised (07/09/2015: MTOM revised (14/10/2014: Record number changed from A18873. Text in notes field regarding MLG plugs moved to mod description))
A120536 | EASA.IM.A.115 | 32 | 2025-06-11 | The Boeing Company | 787-8 |  |  |  | Valid for aircraft without main landing gear plugs (pre Line 79 without Service Bulletin B787-81205-SB320006-00) | 181436 | 156489 | General Electric Company | GEnx-1B64/P1G01 |  |  | 2 | Annex 16/I | 5/9 | 4 | 91.9 | 100.1 | 8.2 | 84.7 | 96.7 | 12 | 99.5 | 103.5 | 4 | 276.1 | 300.3 | 24.2 |  | 2012-11-12 | 2022-05-24 | Engine manufacturer revised (07/09/2015: MTOM revised (14/10/2014: Record number changed from A18874. Text in notes field regarding MLG plugs moved to mod description))
A120537 | EASA.IM.A.115 | 32 | 2025-06-11 | The Boeing Company | 787-8 |  |  |  | Valid for aircraft without main landing gear plugs (pre Line 79 without Service Bulletin B787-81205-SB320006-00) | 177989 | 156489 | General Electric Company | GEnx-1B64/P1G01 |  |  | 2 | Annex 16/I | 5/9 | 4 | 91.9 | 100 | 8.1 | 84.3 | 96.6 | 12.3 | 99.5 | 103.5 | 4 | 275.7 | 300.1 | 24.4 |  | 2012-11-12 | 2022-05-24 | Engine manufacturer revised (07/09/2015: MTOM revised (14/10/2014: Record number changed from A18875. Text in notes field regarding MLG plugs moved to mod description))
A18013 | EASA.IM.A.115 | 32 | 2025-06-11 | The Boeing Company | 787-8 |  |  |  |  | 227930 | 172365 | General Electric Company | GEnx-1B67G03 |  |  | 2 | Annex 16/I | 5/9 | 4 | 90.9 | 100.9 | 10 | 88 | 98 | 10 | 99.6 | 104.3 | 4.7 | 278.5 | 303.2 | 24.7 | Valid for aircraft with or without main landing gear plugs and with or without Service Bulletin B787-81205-SB320006-00 | 2012-06-19 | 2022-05-24 | Engine manufacturer revised (23/02/2013: Engine designation revised, Engine description added)
A18014 | EASA.IM.A.115 | 32 | 2025-06-11 | The Boeing Company | 787-8 |  |  |  |  | 224981 | 172365 | General Electric Company | GEnx-1B67G03 |  |  | 2 | Annex 16/I | 5/9 | 4 | 90.9 | 100.9 | 10 | 87.6 | 97.9 | 10.3 | 99.6 | 104.3 | 4.7 | 278.1 | 303.1 | 25 | Valid for aircraft with or without main landing gear plugs and with or without Service Bulletin B787-81205-SB320006-00 | 2012-06-19 | 2022-05-24 | Engine manufacturer revised (07/09/2015: MTOM revised (23/02/2013: Engine designation revised, Engine description added))
A18015 | EASA.IM.A.115 | 32 | 2025-06-11 | The Boeing Company | 787-8 |  |  |  |  | 223122 | 172365 | General Electric Company | GEnx-1B67G03 |  |  | 2 | Annex 16/I | 5/9 | 4 | 90.9 | 100.9 | 10 | 87.4 | 97.9 | 10.5 | 99.6 | 104.2 | 4.6 | 277.9 | 303 | 25.1 | Valid for aircraft with or without main landing gear plugs and with or without Service Bulletin B787-81205-SB320006-00 | 2012-06-19 | 2022-05-24 | Engine manufacturer revised (23/02/2013: Engine designation revised, Engine description added)
A18016 | EASA.IM.A.115 | 32 | 2025-06-11 | The Boeing Company | 787-8 |  |  |  |  | 219538 | 172365 | General Electric Company | GEnx-1B67G03 |  |  | 2 | Annex 16/I | 5/9 | 4 | 90.9 | 100.8 | 9.9 | 86.9 | 97.8 | 10.9 | 99.6 | 104.2 | 4.6 | 277.4 | 302.8 | 25.4 | Valid for aircraft with or without main landing gear plugs and with or without Service Bulletin B787-81205-SB320006-00 | 2012-06-19 | 2022-05-24 | Engine manufacturer revised (23/02/2013: Engine designation revised, Engine description added)
A18017 | EASA.IM.A.115 | 32 | 2025-06-11 | The Boeing Company | 787-8 |  |  |  |  | 208652 | 167829 | General Electric Company | GEnx-1B67G03 |  |  | 2 | Annex 16/I | 5/9 | 4 | 91 | 100.6 | 9.6 | 85.5 | 97.5 | 12 | 99.6 | 104 | 4.4 | 276.1 | 302.1 | 26 | Valid for aircraft with or without main landing gear plugs and with or without Service Bulletin B787-81205-SB320006-00 | 2012-06-19 | 2022-05-24 | Engine manufacturer revised (07/09/2015: MTOM revised (23/02/2013: Engine designation revised, Engine description added))
A18018 | EASA.IM.A.115 | 32 | 2025-06-11 | The Boeing Company | 787-8 |  |  |  |  | 199580 | 167829 | General Electric Company | GEnx-1B67G03 |  |  | 2 | Annex 16/I | 5/9 | 4 | 91.1 | 100.4 | 9.3 | 84.5 | 97.2 | 12.7 | 99.6 | 103.9 | 4.3 | 275.2 | 301.5 | 26.3 | Valid for aircraft with or without main landing gear plugs and with or without Service Bulletin B787-81205-SB320006-00 | 2012-06-19 | 2022-05-24 | Engine manufacturer revised (07/09/2015: MTOM revised (23/02/2013: Engine designation revised, Engine description added))
A18019 | EASA.IM.A.115 | 32 | 2025-06-11 | The Boeing Company | 787-8 |  |  |  |  | 190508 | 161025 | General Electric Company | GEnx-1B67G03 |  |  | 2 | Annex 16/I | 5/9 | 4 | 91.2 | 100.3 | 9.1 | 83.4 | 97 | 13.6 | 99.6 | 103.7 | 4.1 | 274.2 | 301 | 26.8 | Valid for aircraft with or without main landing gear plugs and with or without Service Bulletin B787-81205-SB320006-00 | 2012-06-19 | 2022-05-24 | Engine manufacturer revised (07/09/2015: MTOM revised (23/02/2013: Engine designation revised, Engine description added))
A18020 | EASA.IM.A.115 | 32 | 2025-06-11 | The Boeing Company | 787-8 |  |  |  |  | 185247 | 161025 | General Electric Company | GEnx-1B67G03 |  |  | 2 | Annex 16/I | 5/9 | 4 | 91.2 | 100.2 | 9 | 82.8 | 96.8 | 14 | 99.6 | 103.6 | 4 | 273.6 | 300.6 | 27 | Valid for aircraft with or without main landing gear plugs and with or without Service Bulletin B787-81205-SB320006-00 | 2012-06-19 | 2022-05-24 | Engine manufacturer revised (23/02/2013: Engine designation revised, Engine description added)
A18021 | EASA.IM.A.115 | 32 | 2025-06-11 | The Boeing Company | 787-8 |  |  |  |  | 181436 | 156489 | General Electric Company | GEnx-1B67G03 |  |  | 2 | Annex 16/I | 5/9 | 4 | 91.3 | 100.1 | 8.8 | 82.4 | 96.7 | 14.3 | 99.5 | 103.5 | 4 | 273.2 | 300.3 | 27.1 | Valid for aircraft with or without main landing gear plugs and with or without Service Bulletin B787-81205-SB320006-00 | 2012-06-19 | 2022-05-24 | Engine manufacturer revised (07/09/2015: MTOM revised (29/05/2013: Added note))
A18022 | EASA.IM.A.115 | 32 | 2025-06-11 | The Boeing Company | 787-8 |  |  |  |  | 177989 | 156489 | General Electric Company | GEnx-1B67G03 |  |  | 2 | Annex 16/I | 5/9 | 4 | 91.3 | 100 | 8.7 | 82 | 96.6 | 14.6 | 99.5 | 103.5 | 4 | 272.8 | 300.1 | 27.3 | Valid for aircraft with or without main landing gear plugs and with or without Service Bulletin B787-81205-SB320006-00 | 2012-06-19 | 2022-05-24 | Engine manufacturer revised (07/09/2015: MTOM revised (29/05/2013: Added note))
A18023 | EASA.IM.A.115 | 32 | 2025-06-11 | The Boeing Company | 787-8 |  |  |  |  | 227930 | 172365 | General Electric Company | GEnx-1B70G03 |  |  | 2 | Annex 16/I | 5/9 | 4 | 91.5 | 100.9 | 9.4 | 87.4 | 98 | 10.6 | 99.6 | 104.3 | 4.7 | 278.5 | 303.2 | 24.7 | Valid for aircraft with or without main landing gear plugs and with or without Service Bulletin B787-81205-SB320006-00 | 2012-06-19 | 2022-05-24 | Engine manufacturer revised (29/05/2013: Added note)
A18024 | EASA.IM.A.115 | 32 | 2025-06-11 | The Boeing Company | 787-8 |  |  |  |  | 224981 | 172365 | General Electric Company | GEnx-1B70G03 |  |  | 2 | Annex 16/I | 5/9 | 4 | 91.5 | 100.9 | 9.4 | 86.9 | 97.9 | 11 | 99.6 | 104.3 | 4.7 | 278 | 303.1 | 25.1 | Valid for aircraft with or without main landing gear plugs and with or without Service Bulletin B787-81205-SB320006-00 | 2012-06-19 | 2022-05-24 | Engine manufacturer revised (07/09/2015: MTOM revised (29/05/2013: Added note))
A18025 | EASA.IM.A.115 | 32 | 2025-06-11 | The Boeing Company | 787-8 |  |  |  |  | 223122 | 172365 | General Electric Company | GEnx-1B70G03 |  |  | 2 | Annex 16/I | 5/9 | 4 | 91.6 | 100.9 | 9.3 | 86.7 | 97.9 | 11.2 | 99.6 | 104.2 | 4.6 | 277.9 | 303 | 25.1 | Valid for aircraft with or without main landing gear plugs and with or without Service Bulletin B787-81205-SB320006-00 | 2012-06-19 | 2022-05-24 | Engine manufacturer revised (29/05/2013: Added note)
A18026 | EASA.IM.A.115 | 32 | 2025-06-11 | The Boeing Company | 787-8 |  |  |  |  | 219538 | 167829 | General Electric Company | GEnx-1B70G03 |  |  | 2 | Annex 16/I | 5/9 | 4 | 91.6 | 100.8 | 9.2 | 86.3 | 97.8 | 11.5 | 99.6 | 104.2 | 4.6 | 277.5 | 302.8 | 25.3 | Valid for aircraft with or without main landing gear plugs and with or without Service Bulletin B787-81205-SB320006-00 | 2012-06-19 | 2022-05-24 | Engine manufacturer revised (29/05/2013: Added note)
A18027 | EASA.IM.A.115 | 32 | 2025-06-11 | The Boeing Company | 787-8 |  |  |  |  | 208652 | 167829 | General Electric Company | GEnx-1B70G03 |  |  | 2 | Annex 16/I | 5/9 | 4 | 91.7 | 100.6 | 8.9 | 84.9 | 97.5 | 12.6 | 99.6 | 104 | 4.4 | 276.2 | 302.1 | 25.9 | Valid for aircraft with or without main landing gear plugs and with or without Service Bulletin B787-81205-SB320006-00 | 2012-06-19 | 2022-05-24 | Engine manufacturer revised (07/09/2015: MTOM revised (29/05/2013: Added note))
A18028 | EASA.IM.A.115 | 32 | 2025-06-11 | The Boeing Company | 787-8 |  |  |  |  | 199580 | 161025 | General Electric Company | GEnx-1B70G03 |  |  | 2 | Annex 16/I | 5/9 | 4 | 91.8 | 100.4 | 8.6 | 83.9 | 97.2 | 13.3 | 99.6 | 103.9 | 4.3 | 275.3 | 301.5 | 26.2 | Valid for aircraft with or without main landing gear plugs and with or without Service Bulletin B787-81205-SB320006-00 | 2012-06-19 | 2022-05-24 | Engine manufacturer revised (07/09/2015: MTOM revised (29/05/2013: Added note))
A18029 | EASA.IM.A.115 | 32 | 2025-06-11 | The Boeing Company | 787-8 |  |  |  |  | 190508 | 161025 | General Electric Company | GEnx-1B70G03 |  |  | 2 | Annex 16/I | 5/9 | 4 | 91.8 | 100.3 | 8.5 | 82.9 | 97 | 14.1 | 99.6 | 103.7 | 4.1 | 274.3 | 301 | 26.7 | Valid for aircraft with or without main landing gear plugs and with or without Service Bulletin B787-81205-SB320006-00 | 2012-06-19 | 2022-05-24 | Engine manufacturer revised (07/09/2015: MTOM revised (29/05/2013: Added note))
A18030 | EASA.IM.A.115 | 32 | 2025-06-11 | The Boeing Company | 787-8 |  |  |  |  | 181436 | 156489 | General Electric Company | GEnx-1B70G03 |  |  | 2 | Annex 16/I | 5/9 | 4 | 91.9 | 100.1 | 8.2 | 81.9 | 96.7 | 14.8 | 99.5 | 103.5 | 4 | 273.3 | 300.3 | 27 | Valid for aircraft with or without main landing gear plugs and with or without Service Bulletin B787-81205-SB320006-00 | 2012-06-19 | 2022-05-24 | Engine manufacturer revised (07/09/2015: MTOM revised (29/05/2013: Added note))
A18031 | EASA.IM.A.115 | 32 | 2025-06-11 | The Boeing Company | 787-8 |  |  |  |  | 177989 | 156489 | General Electric Company | GEnx-1B70G03 |  |  | 2 | Annex 16/I | 5/9 | 4 | 91.9 | 100 | 8.1 | 81.6 | 96.6 | 15 | 99.5 | 103.5 | 4 | 273 | 300.1 | 27.1 | Valid for aircraft with or without main landing gear plugs and with or without Service Bulletin B787-81205-SB320006-00 | 2012-06-19 | 2022-05-24 | Engine manufacturer revised (07/09/2015: MTOM revised (29/05/2013: Added note))
A16614 | EASA.IM.A.115 | 32 | 2025-06-11 | The Boeing Company | 787-8 |  |  |  |  | 227930 | 172365 | Rolls-Royce | Trent 1000-A |  |  | 2 | Annex 16/I | 5/9 | 4 | 89.6 | 100.9 | 11.3 | 89.1 | 98 | 8.9 | 96.9 | 104.3 | 7.4 | 275.6 | 303.2 | 27.6 |  | 2011-08-01 | 2013-05-29 | Added note
A16615 | EASA.IM.A.115 | 32 | 2025-06-11 | The Boeing Company | 787-8 |  |  |  |  | 224981 | 172365 | Rolls-Royce | Trent 1000-A |  |  | 2 | Annex 16/I | 5/9 | 4 | 89.7 | 100.9 | 11.2 | 87.3 | 97.9 | 10.6 | 96.9 | 104.3 | 7.4 | 273.9 | 303.1 | 29.2 |  | 2011-08-01 | 2015-09-07 | MTOM revised (29/05/2013: Added note)
A16616 | EASA.IM.A.115 | 32 | 2025-06-11 | The Boeing Company | 787-8 |  |  |  |  | 223122 | 172365 | Rolls-Royce | Trent 1000-A |  |  | 2 | Annex 16/I | 5/9 | 4 | 89.8 | 100.9 | 11.1 | 87 | 97.9 | 10.9 | 96.9 | 104.2 | 7.3 | 273.7 | 303 | 29.3 |  | 2011-08-01 | 2013-05-29 | Added note
A16617 | EASA.IM.A.115 | 32 | 2025-06-11 | The Boeing Company | 787-8 |  |  |  |  | 219538 | 172365 | Rolls-Royce | Trent 1000-A |  |  | 2 | Annex 16/I | 5/9 | 4 | 89.9 | 100.8 | 10.9 | 86.5 | 97.8 | 11.3 | 96.9 | 104.2 | 7.3 | 273.3 | 302.8 | 29.5 |  | 2011-08-01 | 2013-05-29 | Added note
A16692 | EASA.IM.A.115 | 32 | 2025-06-11 | The Boeing Company | 787-8 |  |  |  |  | 219538 | 167829 | Rolls-Royce | Trent 1000-A |  |  | 2 | Annex 16/I | 5/9 | 4 | 89.9 | 100.8 | 10.9 | 86.5 | 97.8 | 11.3 | 96.9 | 104.2 | 7.3 | 273.3 | 302.8 | 29.5 |  | 2011-08-01 | 2013-05-29 | Added note
A16618 | EASA.IM.A.115 | 32 | 2025-06-11 | The Boeing Company | 787-8 |  |  |  |  | 212054 | 167829 | Rolls-Royce | Trent 1000-A |  |  | 2 | Annex 16/I | 5/9 | 4 | 90 | 100.7 | 10.7 | 85.5 | 97.6 | 12.1 | 96.9 | 104.1 | 7.2 | 272.4 | 302.4 | 30 |  | 2011-08-01 | 2013-05-29 | Added note
A16952 | EASA.IM.A.115 | 32 | 2025-06-11 | The Boeing Company | 787-8 |  |  |  |  | 211963 | 172365 | Rolls-Royce | Trent 1000-A |  |  | 2 | Annex 16/I | 5/9 | 4 | 90 | 100.7 | 10.7 | 85.5 | 97.6 | 12.1 | 96.9 | 104.1 | 7.2 | 272.4 | 302.4 | 30 |  | 2011-11-24 | 2015-09-07 | MTOM revised (29/05/2013: Added note)
A16619 | EASA.IM.A.115 | 32 | 2025-06-11 | The Boeing Company | 787-8 |  |  |  |  | 209967 | 161025 | Rolls-Royce | Trent 1000-A |  |  | 2 | Annex 16/I | 5/9 | 4 | 90 | 100.6 | 10.6 | 85.2 | 97.5 | 12.3 | 96.9 | 104 | 7.1 | 272.1 | 302.1 | 30 |  | 2011-08-01 | 2015-09-07 | MTOM revised (29/05/2013: Added note)
A16620 | EASA.IM.A.115 | 32 | 2025-06-11 | The Boeing Company | 787-8 |  |  |  |  | 199580 | 156489 | Rolls-Royce | Trent 1000-A |  |  | 2 | Annex 16/I | 5/9 | 4 | 90.1 | 100.4 | 10.3 | 84 | 97.2 | 13.2 | 96.8 | 103.9 | 7.1 | 270.9 | 301.5 | 30.6 |  | 2011-08-01 | 2015-09-07 | MTOM revised
A16953 | EASA.IM.A.115 | 32 | 2025-06-11 | The Boeing Company | 787-8 |  |  |  |  | 192958 | 172365 | Rolls-Royce | Trent 1000-A |  |  | 2 | Annex 16/I | 5/9 | 4 | 90.2 | 100.3 | 10.1 | 83.3 | 97 | 13.7 | 96.9 | 103.7 | 6.8 | 270.4 | 301 | 30.6 |  | 2011-11-24
A16954 | EASA.IM.A.115 | 32 | 2025-06-11 | The Boeing Company | 787-8 |  |  |  |  | 189964 | 172365 | Rolls-Royce | Trent 1000-A |  |  | 2 | Annex 16/I | 5/9 | 4 | 90.3 | 100.3 | 10 | 83.1 | 96.9 | 13.8 | 96.9 | 103.7 | 6.8 | 270.3 | 300.9 | 30.6 |  | 2011-11-24
A16955 | EASA.IM.A.115 | 32 | 2025-06-11 | The Boeing Company | 787-8 |  |  |  |  | 171956 | 171956 | Rolls-Royce | Trent 1000-A |  |  | 2 | Annex 16/I | 5/9 | 4 | 90.4 | 99.9 | 9.5 | 81.4 | 96.4 | 15 | 96.9 | 103.4 | 6.5 | 268.7 | 299.7 | 31 |  | 2011-11-24 | 2015-09-07 | MTOM revised
A16693 | EASA.IM.A.115 | 32 | 2025-06-11 | The Boeing Company | 787-8 |  |  |  |  | 227930 | 172365 | General Electric Company | GEnx-1B64G03 |  |  | 2 | Annex 16/I | 5/9 | 4 | 90.1 | 100.9 | 10.8 | 89 | 98 | 9 | 99.6 | 104.3 | 4.7 | 278.7 | 303.2 | 24.5 | Valid for aircraft with or without main landing gear plugs and with or without Service Bulletin B787-81205-SB320006-00 | 2011-08-01 | 2022-05-24 | Engine manufacturer revised (29/05/2013: Added note (23/02/2013: Engine designation revised, Engine description added))
A16694 | EASA.IM.A.115 | 32 | 2025-06-11 | The Boeing Company | 787-8 |  |  |  |  | 224981 | 172365 | General Electric Company | GEnx-1B64G03 |  |  | 2 | Annex 16/I | 5/9 | 4 | 90.1 | 100.9 | 10.8 | 88.5 | 97.9 | 9.4 | 99.6 | 104.3 | 4.7 | 278.2 | 303.1 | 24.9 | Valid for aircraft with or without main landing gear plugs and with or without Service Bulletin B787-81205-SB320006-00 | 2011-08-01 | 2022-05-24 | Engine manufacturer revised (07/09/2015: MTOM revised (29/05/2013: Added note (23/02/2013: Engine designation revised, Engine description added)))
A16695 | EASA.IM.A.115 | 32 | 2025-06-11 | The Boeing Company | 787-8 |  |  |  |  | 223122 | 172365 | General Electric Company | GEnx-1B64G03 |  |  | 2 | Annex 16/I | 5/9 | 4 | 90.2 | 100.9 | 10.7 | 88.2 | 97.9 | 9.7 | 99.6 | 104.2 | 4.6 | 278 | 303 | 25 | Valid for aircraft with or without main landing gear plugs and with or without Service Bulletin B787-81205-SB320006-00 | 2011-08-01 | 2022-05-24 | Engine manufacturer revised (29/05/2013: Added note (23/02/2013: Engine designation revised, Engine description added))
A16696 | EASA.IM.A.115 | 32 | 2025-06-11 | The Boeing Company | 787-8 |  |  |  |  | 219538 | 167829 | General Electric Company | GEnx-1B64G03 |  |  | 2 | Annex 16/I | 5/9 | 4 | 90.2 | 100.8 | 10.6 | 87.7 | 97.8 | 10.1 | 99.6 | 104.2 | 4.6 | 277.5 | 302.8 | 25.3 | Valid for aircraft with or without main landing gear plugs and with or without Service Bulletin B787-81205-SB320006-00 | 2011-08-01 | 2022-05-24 | Engine manufacturer revised (29/05/2013: Added note (23/02/2013: Engine designation revised, Engine description added))
A16697 | EASA.IM.A.115 | 32 | 2025-06-11 | The Boeing Company | 787-8 |  |  |  |  | 208652 | 167829 | General Electric Company | GEnx-1B64G03 |  |  | 2 | Annex 16/I | 5/9 | 4 | 90.3 | 100.6 | 10.3 | 86.3 | 97.5 | 11.2 | 99.6 | 104 | 4.4 | 276.2 | 302.1 | 25.9 | Valid for aircraft with or without main landing gear plugs and with or without Service Bulletin B787-81205-SB320006-00 | 2011-08-01 | 2022-05-24 | Engine manufacturer revised (07/09/2015: MTOM revised (29/05/2013: Added note (23/02/2013: Engine designation revised, Engine description added)))
A16698 | EASA.IM.A.115 | 32 | 2025-06-11 | The Boeing Company | 787-8 |  |  |  |  | 199580 | 161025 | General Electric Company | GEnx-1B64G03 |  |  | 2 | Annex 16/I | 5/9 | 4 | 90.4 | 100.4 | 10 | 85.1 | 97.2 | 12.1 | 99.6 | 103.9 | 4.3 | 275.1 | 301.5 | 26.4 | Valid for aircraft with or without main landing gear plugs and with or without Service Bulletin B787-81205-SB320006-00 | 2011-08-01 | 2022-05-24 | Engine manufacturer revised (07/09/2015: MTOM revised (29/05/2013: Added note (23/02/2013: Engine designation revised, Engine description added)))
A16699 | EASA.IM.A.115 | 32 | 2025-06-11 | The Boeing Company | 787-8 |  |  |  |  | 190508 | 161025 | General Electric Company | GEnx-1B64G03 |  |  | 2 | Annex 16/I | 5/9 | 4 | 90.5 | 100.3 | 9.8 | 84 | 97 | 13 | 99.6 | 103.7 | 4.1 | 274.1 | 301 | 26.9 | Valid for aircraft with or without main landing gear plugs and with or without Service Bulletin B787-81205-SB320006-00 | 2011-08-01 | 2022-05-24 | Engine manufacturer revised (07/09/2015: MTOM revised (29/05/2013: Added note (23/02/2013: Engine designation revised, Engine description added)))
A16700 | EASA.IM.A.115 | 32 | 2025-06-11 | The Boeing Company | 787-8 |  |  |  |  | 181436 | 156489 | General Electric Company | GEnx-1B64G03 |  |  | 2 | Annex 16/I | 5/9 | 4 | 90.5 | 100.1 | 9.6 | 83 | 96.7 | 13.7 | 99.5 | 103.5 | 4 | 273 | 300.3 | 27.3 | Valid for aircraft with or without main landing gear plugs and with or without Service Bulletin B787-81205-SB320006-00 | 2011-08-01 | 2022-05-24 | Engine manufacturer revised (07/09/2015: MTOM revised (29/05/2013: Added note (23/02/2013: Engine designation revised, Engine description added)))
A16701 | EASA.IM.A.115 | 32 | 2025-06-11 | The Boeing Company | 787-8 |  |  |  |  | 177989 | 156489 | General Electric Company | GEnx-1B64G03 |  |  | 2 | Annex 16/I | 5/9 | 4 | 90.6 | 100 | 9.4 | 82.6 | 96.6 | 14 | 99.5 | 103.5 | 4 | 272.7 | 300.1 | 27.4 | Valid for aircraft with or without main landing gear plugs and with or without Service Bulletin B787-81205-SB320006-00 | 2011-08-01 | 2022-05-24 | Engine manufacturer revised (07/09/2015: MTOM revised (29/05/2013: Added note (23/02/2013: Engine designation revised, Engine description added)))
A120702 | EASA.IM.A.115 | 32 | 2025-06-11 | The Boeing Company | 787-9 |  |  |  |  | 249475 | 192776 | General Electric Company | GEnx-1B67/P2G02 |  |  | 2 | Annex 16/I | 6/10 | 4 | 90.4 | 101.3 | 10.9 | 91.1 | 98.5 | 7.4 | 95.4 | 104.6 | 9.2 | 276.9 | 304.4 | 27.5 |  | 2015-10-09 | 2022-05-24 | Engine manufacturer revised
A120703 | EASA.IM.A.115 | 32 | 2025-06-11 | The Boeing Company | 787-9 |  |  |  |  | 247207 | 192776 | General Electric Company | GEnx-1B67/P2G02 |  |  | 2 | Annex 16/I | 6/10 | 4 | 90.4 | 101.2 | 10.8 | 90.5 | 98.5 | 8 | 95.4 | 104.6 | 9.2 | 276.3 | 304.3 | 28 |  | 2015-10-09 | 2022-05-24 | Engine manufacturer revised
A120704 | EASA.IM.A.115 | 32 | 2025-06-11 | The Boeing Company | 787-9 |  |  |  |  | 238498 | 188240 | General Electric Company | GEnx-1B67/P2G02 |  |  | 2 | Annex 16/I | 6/10 | 4 | 90.7 | 101.1 | 10.4 | 88.7 | 98.2 | 9.5 | 95.2 | 104.5 | 9.3 | 274.6 | 303.8 | 29.2 |  | 2015-10-09 | 2022-05-24 | Engine manufacturer revised
A120705 | EASA.IM.A.115 | 32 | 2025-06-11 | The Boeing Company | 787-9 |  |  |  |  | 238135 | 183704 | General Electric Company | GEnx-1B67/P2G02 |  |  | 2 | Annex 16/I | 6/10 | 4 | 90.7 | 101.1 | 10.4 | 88.6 | 98.2 | 9.6 | 95 | 104.5 | 9.5 | 274.3 | 303.8 | 29.5 |  | 2015-10-09 | 2022-05-24 | Engine manufacturer revised (25/09/2017: MTOM revised)
A120706 | EASA.IM.A.115 | 32 | 2025-06-11 | The Boeing Company | 787-9 |  |  |  |  | 226796 | 183704 | General Electric Company | GEnx-1B67/P2G02 |  |  | 2 | Annex 16/I | 6/10 | 4 | 90.8 | 100.9 | 10.1 | 87 | 98 | 11 | 95 | 104.3 | 9.3 | 272.8 | 303.2 | 30.4 |  | 2015-10-09 | 2022-05-24 | Engine manufacturer revised
A120707 | EASA.IM.A.115 | 32 | 2025-06-11 | The Boeing Company | 787-9 |  |  |  |  | 215456 | 179168 | General Electric Company | GEnx-1B67/P2G02 |  |  | 2 | Annex 16/I | 6/10 | 4 | 91 | 100.7 | 9.7 | 85.5 | 97.7 | 12.2 | 94.8 | 104.1 | 9.3 | 271.3 | 302.5 | 31.2 |  | 2015-10-09 | 2022-05-24 | Engine manufacturer revised
A120708 | EASA.IM.A.115 | 32 | 2025-06-11 | The Boeing Company | 787-9 |  |  |  |  | 204116 | 179168 | General Electric Company | GEnx-1B67/P2G02 |  |  | 2 | Annex 16/I | 6/10 | 4 | 91.1 | 100.5 | 9.4 | 84 | 97.3 | 13.3 | 94.8 | 103.9 | 9.1 | 269.9 | 301.7 | 31.8 |  | 2015-10-09 | 2022-05-24 | Engine manufacturer revised
A120709 | EASA.IM.A.115 | 32 | 2025-06-11 | The Boeing Company | 787-9 |  |  |  |  | 192776 | 174633 | General Electric Company | GEnx-1B67/P2G02 |  |  | 2 | Annex 16/I | 6/10 | 4 | 91.2 | 100.3 | 9.1 | 82.6 | 97 | 14.4 | 94.6 | 103.7 | 9.1 | 268.4 | 301 | 32.6 |  | 2015-10-09 | 2022-05-24 | Engine manufacturer revised
A120710 | EASA.IM.A.115 | 32 | 2025-06-11 | The Boeing Company | 787-9 |  |  |  |  | 188240 | 174633 | General Electric Company | GEnx-1B67/P2G02 |  |  | 2 | Annex 16/I | 6/10 | 4 | 91.3 | 100.2 | 8.9 | 82 | 96.9 | 14.9 | 94.6 | 103.7 | 9.1 | 267.9 | 300.8 | 32.9 |  | 2015-10-09 | 2022-05-24 | Engine manufacturer revised
A120711 | EASA.IM.A.115 | 32 | 2025-06-11 | The Boeing Company | 787-9 |  |  |  |  | 181436 | 174633 | General Electric Company | GEnx-1B67/P2G02 |  |  | 2 | Annex 16/I | 6/10 | 4 | 91.4 | 100.1 | 8.7 | 81.2 | 96.7 | 15.5 | 94.6 | 103.5 | 8.9 | 267.2 | 300.3 | 33.1 |  | 2015-10-09 | 2022-05-24 | Engine manufacturer revised
A120736 | EASA.IM.A.115 | 32 | 2025-06-11 | The Boeing Company | 787-9 |  |  |  |  | 254011 | 192776 | General Electric Company | GEnx-1B70/75/P2G01 |  |  | 2 | Annex 16/I | 6/10 | 4 | 91.2 | 101.3 | 10.1 | 90.3 | 98.6 | 8.3 | 95.4 | 104.7 | 9.3 | 276.9 | 304.6 | 27.7 |  | 2015-10-09 | 2022-05-24 | Engine manufacturer revised
A120737 | EASA.IM.A.115 | 32 | 2025-06-11 | The Boeing Company | 787-9 |  |  |  |  | 252650 | 192776 | General Electric Company | GEnx-1B70/75/P2G01 |  |  | 2 | Annex 16/I | 6/10 | 4 | 91.2 | 101.3 | 10.1 | 90.1 | 98.6 | 8.5 | 95.4 | 104.6 | 9.2 | 276.7 | 304.5 | 27.8 |  | 2015-10-09 | 2022-05-24 | Engine manufacturer revised
A120738 | EASA.IM.A.115 | 32 | 2025-06-11 | The Boeing Company | 787-9 |  |  |  |  | 250836 | 192776 | General Electric Company | GEnx-1B70/75/P2G01 |  |  | 2 | Annex 16/I | 6/10 | 4 | 91.3 | 101.3 | 10 | 89.7 | 98.5 | 8.8 | 95.4 | 104.6 | 9.2 | 276.4 | 304.4 | 28 |  | 2015-10-09 | 2022-05-24 | Engine manufacturer revised
A121223 | EASA.IM.A.115 | 32 | 2025-06-11 | The Boeing Company | 787-9 |  |  |  |  | 248069 | 192776 | General Electric Company | GEnx-1B70/75/P2G01 |  |  | 2 | Annex 16/I | 6/10 | 4 | 91.3 | 101.2 | 9.9 | 89.3 | 98.5 | 9.2 | 95.4 | 104.6 | 9.2 | 276 | 304.3 | 28.3 |  | 2015-10-09 | 2022-05-24 | Engine manufacturer revised
A122316 | EASA.IM.A.115 | 32 | 2025-06-11 | The Boeing Company | 787-9 |  |  |  |  | 247207 | 192776 | General Electric Company | GEnx-1B70/75/P2G01 |  |  | 2 | Annex 16/I | 6/10 | 4 | 91.3 | 101.2 | 9.9 | 89.1 | 98.5 | 9.4 | 95.4 | 104.6 | 9.2 | 275.8 | 304.3 | 28.5 |  | 2019-10-31 | 2022-05-24 | Engine manufacturer revised
A120739 | EASA.IM.A.115 | 32 | 2025-06-11 | The Boeing Company | 787-9 |  |  |  |  | 247207 | 188240 | General Electric Company | GEnx-1B70/75/P2G01 |  |  | 2 | Annex 16/I | 6/10 | 4 | 91.3 | 101.2 | 9.9 | 89.1 | 98.5 | 9.4 | 95.2 | 104.6 | 9.4 | 275.6 | 304.3 | 28.7 |  | 2015-10-09 | 2022-05-24 | Engine manufacturer revised
A120740 | EASA.IM.A.115 | 32 | 2025-06-11 | The Boeing Company | 787-9 |  |  |  |  | 238135 | 183704 | General Electric Company | GEnx-1B70/75/P2G01 |  |  | 2 | Annex 16/I | 6/10 | 4 | 91.4 | 101.1 | 9.7 | 87.8 | 98.2 | 10.4 | 95 | 104.5 | 9.5 | 274.2 | 303.8 | 29.6 |  | 2015-10-09 | 2022-05-24 | Engine manufacturer revised (25/09/2017: MTOM revised)
A120741 | EASA.IM.A.115 | 32 | 2025-06-11 | The Boeing Company | 787-9 |  |  |  |  | 226796 | 183704 | General Electric Company | GEnx-1B70/75/P2G01 |  |  | 2 | Annex 16/I | 6/10 | 4 | 91.5 | 100.9 | 9.4 | 86.3 | 98 | 11.7 | 95 | 104.3 | 9.3 | 272.8 | 303.2 | 30.4 |  | 2015-10-09 | 2022-05-24 | Engine manufacturer revised
A120742 | EASA.IM.A.115 | 32 | 2025-06-11 | The Boeing Company | 787-9 |  |  |  |  | 215456 | 179168 | General Electric Company | GEnx-1B70/75/P2G01 |  |  | 2 | Annex 16/I | 6/10 | 4 | 91.7 | 100.7 | 9 | 84.9 | 97.7 | 12.8 | 94.8 | 104.1 | 9.3 | 271.4 | 302.5 | 31.1 |  | 2015-10-09 | 2022-05-24 | Engine manufacturer revised
A120743 | EASA.IM.A.115 | 32 | 2025-06-11 | The Boeing Company | 787-9 |  |  |  |  | 204116 | 179168 | General Electric Company | GEnx-1B70/75/P2G01 |  |  | 2 | Annex 16/I | 6/10 | 4 | 91.8 | 100.5 | 8.7 | 83.5 | 97.3 | 13.8 | 94.8 | 103.9 | 9.1 | 270.1 | 301.7 | 31.6 |  | 2015-10-09 | 2022-05-24 | Engine manufacturer revised
A120744 | EASA.IM.A.115 | 32 | 2025-06-11 | The Boeing Company | 787-9 |  |  |  |  | 192776 | 174633 | General Electric Company | GEnx-1B70/75/P2G01 |  |  | 2 | Annex 16/I | 6/10 | 4 | 91.9 | 100.3 | 8.4 | 82.1 | 97 | 14.9 | 94.6 | 103.7 | 9.1 | 268.6 | 301 | 32.4 |  | 2015-10-09 | 2022-05-24 | Engine manufacturer revised
A120745 | EASA.IM.A.115 | 32 | 2025-06-11 | The Boeing Company | 787-9 |  |  |  |  | 188240 | 174633 | General Electric Company | GEnx-1B70/75/P2G01 |  |  | 2 | Annex 16/I | 6/10 | 4 | 92 | 100.2 | 8.2 | 81.5 | 96.9 | 15.4 | 94.6 | 103.7 | 9.1 | 268.1 | 300.8 | 32.7 |  | 2015-10-09 | 2022-05-24 | Engine manufacturer revised
A120746 | EASA.IM.A.115 | 32 | 2025-06-11 | The Boeing Company | 787-9 |  |  |  |  | 181436 | 174633 | General Electric Company | GEnx-1B70/75/P2G01 |  |  | 2 | Annex 16/I | 6/10 | 4 | 92.1 | 100.1 | 8 | 80.7 | 96.7 | 16 | 94.6 | 103.5 | 8.9 | 267.4 | 300.3 | 32.9 |  | 2015-10-09 | 2022-05-24 | Engine manufacturer revised
A120747 | EASA.IM.A.115 | 32 | 2025-06-11 | The Boeing Company | 787-9 |  |  |  |  | 254011 | 192776 | General Electric Company | GEnx-1B70/75/P2G02 |  |  | 2 | Annex 16/I | 6/10 | 4 | 91.2 | 101.3 | 10.1 | 90.3 | 98.6 | 8.3 | 95.4 | 104.7 | 9.3 | 276.9 | 304.6 | 27.7 |  | 2015-10-09 | 2022-05-24 | Engine manufacturer revised
A120748 | EASA.IM.A.115 | 32 | 2025-06-11 | The Boeing Company | 787-9 |  |  |  |  | 252650 | 192776 | General Electric Company | GEnx-1B70/75/P2G02 |  |  | 2 | Annex 16/I | 6/10 | 4 | 91.2 | 101.3 | 10.1 | 90.1 | 98.6 | 8.5 | 95.4 | 104.6 | 9.2 | 276.7 | 304.5 | 27.8 |  | 2015-10-09 | 2022-05-24 | Engine manufacturer revised
A120749 | EASA.IM.A.115 | 32 | 2025-06-11 | The Boeing Company | 787-9 |  |  |  |  | 250836 | 192776 | General Electric Company | GEnx-1B70/75/P2G02 |  |  | 2 | Annex 16/I | 6/10 | 4 | 91.3 | 101.3 | 10 | 89.7 | 98.5 | 8.8 | 95.4 | 104.6 | 9.2 | 276.4 | 304.4 | 28 |  | 2015-10-09 | 2022-05-24 | Engine manufacturer revised
A120750 | EASA.IM.A.115 | 32 | 2025-06-11 | The Boeing Company | 787-9 |  |  |  |  | 248069 | 192776 | General Electric Company | GEnx-1B70/75/P2G02 |  |  | 2 | Annex 16/I | 6/10 | 4 | 91.3 | 101.2 | 9.9 | 89.3 | 98.5 | 9.2 | 95.4 | 104.6 | 9.2 | 276 | 304.3 | 28.3 |  | 2015-10-09 | 2022-05-24 | Engine manufacturer revised
A122317 | EASA.IM.A.115 | 32 | 2025-06-11 | The Boeing Company | 787-9 |  |  |  |  | 247207 | 192776 | General Electric Company | GEnx-1B70/75/P2G02 |  |  | 2 | Annex 16/I | 6/10 | 4 | 91.3 | 101.2 | 9.9 | 89.1 | 98.5 | 9.4 | 95.4 | 104.6 | 9.2 | 275.8 | 304.3 | 28.5 |  | 2019-10-31 | 2022-05-24 | Engine manufacturer revised
A120751 | EASA.IM.A.115 | 32 | 2025-06-11 | The Boeing Company | 787-9 |  |  |  |  | 247207 | 188240 | General Electric Company | GEnx-1B70/75/P2G02 |  |  | 2 | Annex 16/I | 6/10 | 4 | 91.3 | 101.2 | 9.9 | 89.1 | 98.5 | 9.4 | 95.2 | 104.6 | 9.4 | 275.6 | 304.3 | 28.7 |  | 2015-10-09 | 2022-05-24 | Engine manufacturer revised
A120752 | EASA.IM.A.115 | 32 | 2025-06-11 | The Boeing Company | 787-9 |  |  |  |  | 238135 | 183704 | General Electric Company | GEnx-1B70/75/P2G02 |  |  | 2 | Annex 16/I | 6/10 | 4 | 91.4 | 101.1 | 9.7 | 87.8 | 98.2 | 10.4 | 95 | 104.5 | 9.5 | 274.2 | 303.8 | 29.6 |  | 2015-10-09 | 2022-05-24 | Engine manufacturer revised (25/09/2017: MTOM revised)
A120753 | EASA.IM.A.115 | 32 | 2025-06-11 | The Boeing Company | 787-9 |  |  |  |  | 226796 | 183704 | General Electric Company | GEnx-1B70/75/P2G02 |  |  | 2 | Annex 16/I | 6/10 | 4 | 91.5 | 100.9 | 9.4 | 86.3 | 98 | 11.7 | 95 | 104.3 | 9.3 | 272.8 | 303.2 | 30.4 |  | 2015-10-09 | 2022-05-24 | Engine manufacturer revised
A120754 | EASA.IM.A.115 | 32 | 2025-06-11 | The Boeing Company | 787-9 |  |  |  |  | 215456 | 179168 | General Electric Company | GEnx-1B70/75/P2G02 |  |  | 2 | Annex 16/I | 6/10 | 4 | 91.7 | 100.7 | 9 | 84.9 | 97.7 | 12.8 | 94.8 | 104.1 | 9.3 | 271.4 | 302.5 | 31.1 |  | 2015-10-09 | 2022-05-24 | Engine manufacturer revised
A120755 | EASA.IM.A.115 | 32 | 2025-06-11 | The Boeing Company | 787-9 |  |  |  |  | 204116 | 179168 | General Electric Company | GEnx-1B70/75/P2G02 |  |  | 2 | Annex 16/I | 6/10 | 4 | 91.8 | 100.5 | 8.7 | 83.5 | 97.3 | 13.8 | 94.8 | 103.9 | 9.1 | 270.1 | 301.7 | 31.6 |  | 2015-10-09 | 2022-05-24 | Engine manufacturer revised
A120756 | EASA.IM.A.115 | 32 | 2025-06-11 | The Boeing Company | 787-9 |  |  |  |  | 192776 | 174633 | General Electric Company | GEnx-1B70/75/P2G02 |  |  | 2 | Annex 16/I | 6/10 | 4 | 91.9 | 100.3 | 8.4 | 82.1 | 97 | 14.9 | 94.6 | 103.7 | 9.1 | 268.6 | 301 | 32.4 |  | 2015-10-09 | 2022-05-24 | Engine manufacturer revised
A120757 | EASA.IM.A.115 | 32 | 2025-06-11 | The Boeing Company | 787-9 |  |  |  |  | 188240 | 174633 | General Electric Company | GEnx-1B70/75/P2G02 |  |  | 2 | Annex 16/I | 6/10 | 4 | 92 | 100.2 | 8.2 | 81.5 | 96.9 | 15.4 | 94.6 | 103.7 | 9.1 | 268.1 | 300.8 | 32.7 |  | 2015-10-09 | 2022-05-24 | Engine manufacturer revised
A120758 | EASA.IM.A.115 | 32 | 2025-06-11 | The Boeing Company | 787-9 |  |  |  |  | 181436 | 174633 | General Electric Company | GEnx-1B70/75/P2G02 |  |  | 2 | Annex 16/I | 6/10 | 4 | 92.1 | 100.1 | 8 | 80.7 | 96.7 | 16 | 94.6 | 103.5 | 8.9 | 267.4 | 300.3 | 32.9 |  | 2015-10-09 | 2022-05-24 | Engine manufacturer revised
A120976 | EASA.IM.A.115 | 32 | 2025-06-11 | The Boeing Company | 787-9 |  |  |  |  | 254011 | 192776 | General Electric Company | GEnx-1B70/P1G01 |  |  | 2 | Annex 16/I | 6/10 | 4 | 91.4 | 101.3 | 9.9 | 90.7 | 98.6 | 7.9 | 97 | 104.7 | 7.7 | 279.1 | 304.6 | 25.5 |  | 2015-10-28 | 2022-05-24 | Engine manufacturer revised
A120977 | EASA.IM.A.115 | 32 | 2025-06-11 | The Boeing Company | 787-9 |  |  |  |  | 252650 | 192776 | General Electric Company | GEnx-1B70/P1G01 |  |  | 2 | Annex 16/I | 6/10 | 4 | 91.4 | 101.3 | 9.9 | 90.5 | 98.6 | 8.1 | 97 | 104.6 | 7.6 | 278.9 | 304.5 | 25.6 |  | 2015-10-28 | 2022-05-24 | Engine manufacturer revised
A120978 | EASA.IM.A.115 | 32 | 2025-06-11 | The Boeing Company | 787-9 |  |  |  |  | 250836 | 192776 | General Electric Company | GEnx-1B70/P1G01 |  |  | 2 | Annex 16/I | 6/10 | 4 | 91.5 | 101.3 | 9.8 | 90.1 | 98.5 | 8.4 | 97 | 104.6 | 7.6 | 278.6 | 304.4 | 25.8 |  | 2015-10-28 | 2022-05-24 | Engine manufacturer revised
A120979 | EASA.IM.A.115 | 32 | 2025-06-11 | The Boeing Company | 787-9 |  |  |  |  | 247343 | 192776 | General Electric Company | GEnx-1B70/P1G01 |  |  | 2 | Annex 16/I | 6/10 | 4 | 91.6 | 101.2 | 9.6 | 89.5 | 98.5 | 9 | 97 | 104.6 | 7.6 | 278.1 | 304.3 | 26.2 |  | 2015-10-28 | 2022-05-24 | Engine manufacturer revised
A120980 | EASA.IM.A.115 | 32 | 2025-06-11 | The Boeing Company | 787-9 |  |  |  |  | 247207 | 188240 | General Electric Company | GEnx-1B70/P1G01 |  |  | 2 | Annex 16/I | 6/10 | 4 | 91.6 | 101.2 | 9.6 | 89.5 | 98.5 | 9 | 96.8 | 104.6 | 7.8 | 277.9 | 304.3 | 26.4 |  | 2015-10-28 | 2022-05-24 | Engine manufacturer revised
A120981 | EASA.IM.A.115 | 32 | 2025-06-11 | The Boeing Company | 787-9 |  |  |  |  | 238135 | 183704 | General Electric Company | GEnx-1B70/P1G01 |  |  | 2 | Annex 16/I | 6/10 | 4 | 91.7 | 101.1 | 9.4 | 88.2 | 98.2 | 10 | 96.7 | 104.5 | 7.8 | 276.6 | 303.8 | 27.2 |  | 2015-10-28 | 2022-05-24 | Engine manufacturer revised (25/09/2017: MTOM revised)
A120982 | EASA.IM.A.115 | 32 | 2025-06-11 | The Boeing Company | 787-9 |  |  |  |  | 226796 | 183704 | General Electric Company | GEnx-1B70/P1G01 |  |  | 2 | Annex 16/I | 6/10 | 4 | 91.8 | 100.9 | 9.1 | 86.8 | 98 | 11.2 | 96.7 | 104.3 | 7.6 | 275.3 | 303.2 | 27.9 |  | 2015-10-28 | 2022-05-24 | Engine manufacturer revised
A120983 | EASA.IM.A.115 | 32 | 2025-06-11 | The Boeing Company | 787-9 |  |  |  |  | 215456 | 179168 | General Electric Company | GEnx-1B70/P1G01 |  |  | 2 | Annex 16/I | 6/10 | 4 | 91.9 | 100.7 | 8.8 | 85.4 | 97.7 | 12.3 | 96.5 | 104.1 | 7.6 | 273.8 | 302.5 | 28.7 |  | 2015-10-28 | 2022-05-24 | Engine manufacturer revised
A120984 | EASA.IM.A.115 | 32 | 2025-06-11 | The Boeing Company | 787-9 |  |  |  |  | 204116 | 179168 | General Electric Company | GEnx-1B70/P1G01 |  |  | 2 | Annex 16/I | 6/10 | 4 | 92 | 100.5 | 8.5 | 84 | 97.3 | 13.3 | 96.5 | 103.9 | 7.4 | 272.5 | 301.7 | 29.2 |  | 2015-10-28 | 2022-05-24 | Engine manufacturer revised
A120985 | EASA.IM.A.115 | 32 | 2025-06-11 | The Boeing Company | 787-9 |  |  |  |  | 192776 | 174633 | General Electric Company | GEnx-1B70/P1G01 |  |  | 2 | Annex 16/I | 6/10 | 4 | 92.2 | 100.3 | 8.1 | 82.7 | 97 | 14.3 | 96.3 | 103.7 | 7.4 | 271.2 | 301 | 29.8 |  | 2015-10-28 | 2022-05-24 | Engine manufacturer revised
A120986 | EASA.IM.A.115 | 32 | 2025-06-11 | The Boeing Company | 787-9 |  |  |  |  | 188240 | 174633 | General Electric Company | GEnx-1B70/P1G01 |  |  | 2 | Annex 16/I | 6/10 | 4 | 92.2 | 100.2 | 8 | 82.1 | 96.9 | 14.8 | 96.3 | 103.7 | 7.4 | 270.6 | 300.8 | 30.2 |  | 2015-10-28 | 2022-05-24 | Engine manufacturer revised
A120987 | EASA.IM.A.115 | 32 | 2025-06-11 | The Boeing Company | 787-9 |  |  |  |  | 181436 | 174633 | General Electric Company | GEnx-1B70/P1G01 |  |  | 2 | Annex 16/I | 6/10 | 4 | 92.3 | 100.1 | 7.8 | 81.3 | 96.7 | 15.4 | 96.3 | 103.5 | 7.2 | 269.9 | 300.3 | 30.4 |  | 2015-10-28 | 2022-05-24 | Engine manufacturer revised
A120988 | EASA.IM.A.115 | 32 | 2025-06-11 | The Boeing Company | 787-9 |  |  |  |  | 254011 | 192776 | General Electric Company | GEnx-1B70/P1G01, GEnx-1B70/P2G01 |  | Engine intermix | 2 | Annex 16/I | 6/10 | 4 | 91.4 | 101.3 | 9.9 | 90.7 | 98.6 | 7.9 | 97 | 104.7 | 7.7 | 279.1 | 304.6 | 25.5 |  | 2015-11-09 | 2022-05-24 | Engine manufacturer revised
A120989 | EASA.IM.A.115 | 32 | 2025-06-11 | The Boeing Company | 787-9 |  |  |  |  | 252650 | 192776 | General Electric Company | GEnx-1B70/P1G01, GEnx-1B70/P2G01 |  | Engine intermix | 2 | Annex 16/I | 6/10 | 4 | 91.4 | 101.3 | 9.9 | 90.5 | 98.6 | 8.1 | 97 | 104.6 | 7.6 | 278.9 | 304.5 | 25.6 |  | 2015-11-09 | 2022-05-24 | Engine manufacturer revised
A120990 | EASA.IM.A.115 | 32 | 2025-06-11 | The Boeing Company | 787-9 |  |  |  |  | 250836 | 192776 | General Electric Company | GEnx-1B70/P1G01, GEnx-1B70/P2G01 |  | Engine intermix | 2 | Annex 16/I | 6/10 | 4 | 91.5 | 101.3 | 9.8 | 90.1 | 98.5 | 8.4 | 97 | 104.6 | 7.6 | 278.6 | 304.4 | 25.8 |  | 2015-11-09 | 2022-05-24 | Engine manufacturer revised
A120991 | EASA.IM.A.115 | 32 | 2025-06-11 | The Boeing Company | 787-9 |  |  |  |  | 247343 | 192776 | General Electric Company | GEnx-1B70/P1G01, GEnx-1B70/P2G01 |  | Engine intermix | 2 | Annex 16/I | 6/10 | 4 | 91.6 | 101.2 | 9.6 | 89.5 | 98.5 | 9 | 97 | 104.6 | 7.6 | 278.1 | 304.3 | 26.2 |  | 2015-11-09 | 2022-05-24 | Engine manufacturer revised
A120992 | EASA.IM.A.115 | 32 | 2025-06-11 | The Boeing Company | 787-9 |  |  |  |  | 247207 | 188240 | General Electric Company | GEnx-1B70/P1G01, GEnx-1B70/P2G01 |  | Engine intermix | 2 | Annex 16/I | 6/10 | 4 | 91.6 | 101.2 | 9.6 | 89.5 | 98.5 | 9 | 96.8 | 104.6 | 7.8 | 277.9 | 304.3 | 26.4 |  | 2015-11-09 | 2022-05-24 | Engine manufacturer revised
A120993 | EASA.IM.A.115 | 32 | 2025-06-11 | The Boeing Company | 787-9 |  |  |  |  | 238135 | 183704 | General Electric Company | GEnx-1B70/P1G01, GEnx-1B70/P2G01 |  | Engine intermix | 2 | Annex 16/I | 6/10 | 4 | 91.7 | 101.1 | 9.4 | 88.2 | 98.2 | 10 | 96.7 | 104.5 | 7.8 | 276.6 | 303.8 | 27.2 |  | 2015-11-09 | 2022-05-24 | Engine manufacturer revised (25/09/2017: MTOM revised)
A120994 | EASA.IM.A.115 | 32 | 2025-06-11 | The Boeing Company | 787-9 |  |  |  |  | 226796 | 183704 | General Electric Company | GEnx-1B70/P1G01, GEnx-1B70/P2G01 |  | Engine intermix | 2 | Annex 16/I | 6/10 | 4 | 91.8 | 100.9 | 9.1 | 86.8 | 98 | 11.2 | 96.7 | 104.3 | 7.6 | 275.3 | 303.2 | 27.9 |  | 2015-11-09 | 2022-05-24 | Engine manufacturer revised
A120995 | EASA.IM.A.115 | 32 | 2025-06-11 | The Boeing Company | 787-9 |  |  |  |  | 215456 | 179168 | General Electric Company | GEnx-1B70/P1G01, GEnx-1B70/P2G01 |  | Engine intermix | 2 | Annex 16/I | 6/10 | 4 | 91.9 | 100.7 | 8.8 | 85.4 | 97.7 | 12.3 | 96.5 | 104.1 | 7.6 | 273.8 | 302.5 | 28.7 |  | 2015-11-09 | 2022-05-24 | Engine manufacturer revised
A120996 | EASA.IM.A.115 | 32 | 2025-06-11 | The Boeing Company | 787-9 |  |  |  |  | 204116 | 179168 | General Electric Company | GEnx-1B70/P1G01, GEnx-1B70/P2G01 |  | Engine intermix | 2 | Annex 16/I | 6/10 | 4 | 92 | 100.5 | 8.5 | 84 | 97.3 | 13.3 | 96.5 | 103.9 | 7.4 | 272.5 | 301.7 | 29.2 |  | 2015-11-09 | 2022-05-24 | Engine manufacturer revised
A120997 | EASA.IM.A.115 | 32 | 2025-06-11 | The Boeing Company | 787-9 |  |  |  |  | 192776 | 174633 | General Electric Company | GEnx-1B70/P1G01, GEnx-1B70/P2G01 |  | Engine intermix | 2 | Annex 16/I | 6/10 | 4 | 92.2 | 100.3 | 8.1 | 82.7 | 97 | 14.3 | 96.3 | 103.7 | 7.4 | 271.2 | 301 | 29.8 |  | 2015-11-09 | 2022-05-24 | Engine manufacturer revised
A120998 | EASA.IM.A.115 | 32 | 2025-06-11 | The Boeing Company | 787-9 |  |  |  |  | 188240 | 174633 | General Electric Company | GEnx-1B70/P1G01, GEnx-1B70/P2G01 |  | Engine intermix | 2 | Annex 16/I | 6/10 | 4 | 92.2 | 100.2 | 8 | 82.1 | 96.9 | 14.8 | 96.3 | 103.7 | 7.4 | 270.6 | 300.8 | 30.2 |  | 2015-11-09 | 2022-05-24 | Engine manufacturer revised
A120999 | EASA.IM.A.115 | 32 | 2025-06-11 | The Boeing Company | 787-9 |  |  |  |  | 181436 | 174633 | General Electric Company | GEnx-1B70/P1G01, GEnx-1B70/P2G01 |  | Engine intermix | 2 | Annex 16/I | 6/10 | 4 | 92.3 | 100.1 | 7.8 | 81.3 | 96.7 | 15.4 | 96.3 | 103.5 | 7.2 | 269.9 | 300.3 | 30.4 |  | 2015-11-09 | 2022-05-24 | Engine manufacturer revised
A121000 | EASA.IM.A.115 | 32 | 2025-06-11 | The Boeing Company | 787-9 |  |  |  |  | 254011 | 192776 | General Electric Company | GEnx-1B70/P1G01, GEnx-1B70/P2G02 |  | Engine intermix | 2 | Annex 16/I | 6/10 | 4 | 91.4 | 101.3 | 9.9 | 90.7 | 98.6 | 7.9 | 97 | 104.7 | 7.7 | 279.1 | 304.6 | 25.5 |  | 2015-11-09 | 2022-05-24 | Engine manufacturer revised
A121001 | EASA.IM.A.115 | 32 | 2025-06-11 | The Boeing Company | 787-9 |  |  |  |  | 252650 | 192776 | General Electric Company | GEnx-1B70/P1G01, GEnx-1B70/P2G02 |  | Engine intermix | 2 | Annex 16/I | 6/10 | 4 | 91.4 | 101.3 | 9.9 | 90.5 | 98.6 | 8.1 | 97 | 104.6 | 7.6 | 278.9 | 304.5 | 25.6 |  | 2015-11-09 | 2022-05-24 | Engine manufacturer revised
A121002 | EASA.IM.A.115 | 32 | 2025-06-11 | The Boeing Company | 787-9 |  |  |  |  | 250836 | 192776 | General Electric Company | GEnx-1B70/P1G01, GEnx-1B70/P2G02 |  | Engine intermix | 2 | Annex 16/I | 6/10 | 4 | 91.5 | 101.3 | 9.8 | 90.1 | 98.5 | 8.4 | 97 | 104.6 | 7.6 | 278.6 | 304.4 | 25.8 |  | 2015-11-09 | 2022-05-24 | Engine manufacturer revised
A121003 | EASA.IM.A.115 | 32 | 2025-06-11 | The Boeing Company | 787-9 |  |  |  |  | 247343 | 192776 | General Electric Company | GEnx-1B70/P1G01, GEnx-1B70/P2G02 |  | Engine intermix | 2 | Annex 16/I | 6/10 | 4 | 91.6 | 101.2 | 9.6 | 89.5 | 98.5 | 9 | 97 | 104.6 | 7.6 | 278.1 | 304.3 | 26.2 |  | 2015-11-09 | 2022-05-24 | Engine manufacturer revised
A121004 | EASA.IM.A.115 | 32 | 2025-06-11 | The Boeing Company | 787-9 |  |  |  |  | 247207 | 188240 | General Electric Company | GEnx-1B70/P1G01, GEnx-1B70/P2G02 |  | Engine intermix | 2 | Annex 16/I | 6/10 | 4 | 91.6 | 101.2 | 9.6 | 89.5 | 98.5 | 9 | 96.8 | 104.6 | 7.8 | 277.9 | 304.3 | 26.4 |  | 2015-11-09 | 2022-05-24 | Engine manufacturer revised
A121005 | EASA.IM.A.115 | 32 | 2025-06-11 | The Boeing Company | 787-9 |  |  |  |  | 238135 | 183704 | General Electric Company | GEnx-1B70/P1G01, GEnx-1B70/P2G02 |  | Engine intermix | 2 | Annex 16/I | 6/10 | 4 | 91.7 | 101.1 | 9.4 | 88.2 | 98.2 | 10 | 96.7 | 104.5 | 7.8 | 276.6 | 303.8 | 27.2 |  | 2015-11-09 | 2022-05-24 | Engine manufacturer revised (25/09/2017: MTOM revised)
A121006 | EASA.IM.A.115 | 32 | 2025-06-11 | The Boeing Company | 787-9 |  |  |  |  | 226796 | 183704 | General Electric Company | GEnx-1B70/P1G01, GEnx-1B70/P2G02 |  | Engine intermix | 2 | Annex 16/I | 6/10 | 4 | 91.8 | 100.9 | 9.1 | 86.8 | 98 | 11.2 | 96.7 | 104.3 | 7.6 | 275.3 | 303.2 | 27.9 |  | 2015-11-09 | 2022-05-24 | Engine manufacturer revised
A121007 | EASA.IM.A.115 | 32 | 2025-06-11 | The Boeing Company | 787-9 |  |  |  |  | 215456 | 179168 | General Electric Company | GEnx-1B70/P1G01, GEnx-1B70/P2G02 |  | Engine intermix | 2 | Annex 16/I | 6/10 | 4 | 91.9 | 100.7 | 8.8 | 85.4 | 97.7 | 12.3 | 96.5 | 104.1 | 7.6 | 273.8 | 302.5 | 28.7 |  | 2015-11-09 | 2022-05-24 | Engine manufacturer revised
A121008 | EASA.IM.A.115 | 32 | 2025-06-11 | The Boeing Company | 787-9 |  |  |  |  | 204116 | 179168 | General Electric Company | GEnx-1B70/P1G01, GEnx-1B70/P2G02 |  | Engine intermix | 2 | Annex 16/I | 6/10 | 4 | 92 | 100.5 | 8.5 | 84 | 97.3 | 13.3 | 96.5 | 103.9 | 7.4 | 272.5 | 301.7 | 29.2 |  | 2015-11-09 | 2022-05-24 | Engine manufacturer revised
A121009 | EASA.IM.A.115 | 32 | 2025-06-11 | The Boeing Company | 787-9 |  |  |  |  | 192776 | 174633 | General Electric Company | GEnx-1B70/P1G01, GEnx-1B70/P2G02 |  | Engine intermix | 2 | Annex 16/I | 6/10 | 4 | 92.2 | 100.3 | 8.1 | 82.7 | 97 | 14.3 | 96.3 | 103.7 | 7.4 | 271.2 | 301 | 29.8 |  | 2015-11-09 | 2022-05-24 | Engine manufacturer revised
A121010 | EASA.IM.A.115 | 32 | 2025-06-11 | The Boeing Company | 787-9 |  |  |  |  | 188240 | 174633 | General Electric Company | GEnx-1B70/P1G01, GEnx-1B70/P2G02 |  | Engine intermix | 2 | Annex 16/I | 6/10 | 4 | 92.2 | 100.2 | 8 | 82.1 | 96.9 | 14.8 | 96.3 | 103.7 | 7.4 | 270.6 | 300.8 | 30.2 |  | 2015-11-09 | 2022-05-24 | Engine manufacturer revised
A121011 | EASA.IM.A.115 | 32 | 2025-06-11 | The Boeing Company | 787-9 |  |  |  |  | 181436 | 174633 | General Electric Company | GEnx-1B70/P1G01, GEnx-1B70/P2G02 |  | Engine intermix | 2 | Annex 16/I | 6/10 | 4 | 92.3 | 100.1 | 7.8 | 81.3 | 96.7 | 15.4 | 96.3 | 103.5 | 7.2 | 269.9 | 300.3 | 30.4 |  | 2015-11-09 | 2022-05-24 | Engine manufacturer revised
A120712 | EASA.IM.A.115 | 32 | 2025-06-11 | The Boeing Company | 787-9 |  |  |  |  | 254011 | 192776 | General Electric Company | GEnx-1B70/P2G01 |  |  | 2 | Annex 16/I | 6/10 | 4 | 91.1 | 101.3 | 10.2 | 90.4 | 98.6 | 8.2 | 95.4 | 104.7 | 9.3 | 276.9 | 304.6 | 27.7 |  | 2015-10-09 | 2022-05-24 | Engine manufacturer revised
A120713 | EASA.IM.A.115 | 32 | 2025-06-11 | The Boeing Company | 787-9 |  |  |  |  | 252650 | 192776 | General Electric Company | GEnx-1B70/P2G01 |  |  | 2 | Annex 16/I | 6/10 | 4 | 91.1 | 101.3 | 10.2 | 90.1 | 98.6 | 8.5 | 95.4 | 104.6 | 9.2 | 276.6 | 304.5 | 27.9 |  | 2015-10-09 | 2022-05-24 | Engine manufacturer revised
A120714 | EASA.IM.A.115 | 32 | 2025-06-11 | The Boeing Company | 787-9 |  |  |  |  | 250836 | 192776 | General Electric Company | GEnx-1B70/P2G01 |  |  | 2 | Annex 16/I | 6/10 | 4 | 91.2 | 101.3 | 10.1 | 89.8 | 98.5 | 8.7 | 95.4 | 104.6 | 9.2 | 276.4 | 304.4 | 28 |  | 2015-10-09 | 2022-05-24 | Engine manufacturer revised
A120715 | EASA.IM.A.115 | 32 | 2025-06-11 | The Boeing Company | 787-9 |  |  |  |  | 247343 | 192776 | General Electric Company | GEnx-1B70/P2G01 |  |  | 2 | Annex 16/I | 6/10 | 4 | 91.3 | 101.2 | 9.9 | 89.2 | 98.5 | 9.3 | 95.4 | 104.6 | 9.2 | 275.9 | 304.3 | 28.4 |  | 2015-10-09 | 2022-05-24 | Engine manufacturer revised
A121251 | EASA.IM.A.115 | 32 | 2025-06-11 | The Boeing Company | 787-9 |  |  |  |  | 247207 | 192776 | General Electric Company | GEnx-1B70/P2G01 |  |  | 2 | Annex 16/I | 6/10 | 4 | 91.3 | 101.2 | 9.9 | 89.2 | 98.5 | 9.3 | 95.4 | 104.6 | 9.2 | 275.9 | 304.3 | 28.4 |  | 2016-05-11 | 2022-05-24 | Engine manufacturer revised
A120716 | EASA.IM.A.115 | 32 | 2025-06-11 | The Boeing Company | 787-9 |  |  |  |  | 247207 | 188240 | General Electric Company | GEnx-1B70/P2G01 |  |  | 2 | Annex 16/I | 6/10 | 4 | 91.3 | 101.2 | 9.9 | 89.2 | 98.5 | 9.3 | 95.2 | 104.6 | 9.4 | 275.7 | 304.3 | 28.6 |  | 2015-10-09 | 2022-05-24 | Engine manufacturer revised
A120717 | EASA.IM.A.115 | 32 | 2025-06-11 | The Boeing Company | 787-9 |  |  |  |  | 238135 | 183704 | General Electric Company | GEnx-1B70/P2G01 |  |  | 2 | Annex 16/I | 6/10 | 4 | 91.4 | 101.1 | 9.7 | 87.9 | 98.2 | 10.3 | 95 | 104.5 | 9.5 | 274.3 | 303.8 | 29.5 |  | 2015-10-09 | 2022-05-24 | Engine manufacturer revised (25/09/2017: MTOM revised)
A120718 | EASA.IM.A.115 | 32 | 2025-06-11 | The Boeing Company | 787-9 |  |  |  |  | 226796 | 183704 | General Electric Company | GEnx-1B70/P2G01 |  |  | 2 | Annex 16/I | 6/10 | 4 | 91.5 | 100.9 | 9.4 | 86.4 | 98 | 11.6 | 95 | 104.3 | 9.3 | 272.9 | 303.2 | 30.3 |  | 2015-10-09 | 2022-05-24 | Engine manufacturer revised
A120719 | EASA.IM.A.115 | 32 | 2025-06-11 | The Boeing Company | 787-9 |  |  |  |  | 215456 | 179168 | General Electric Company | GEnx-1B70/P2G01 |  |  | 2 | Annex 16/I | 6/10 | 4 | 91.6 | 100.7 | 9.1 | 85 | 97.7 | 12.7 | 94.8 | 104.1 | 9.3 | 271.4 | 302.5 | 31.1 |  | 2015-10-09 | 2022-05-24 | Engine manufacturer revised
A120720 | EASA.IM.A.115 | 32 | 2025-06-11 | The Boeing Company | 787-9 |  |  |  |  | 204116 | 179168 | General Electric Company | GEnx-1B70/P2G01 |  |  | 2 | Annex 16/I | 6/10 | 4 | 91.7 | 100.5 | 8.8 | 83.5 | 97.3 | 13.8 | 94.8 | 103.9 | 9.1 | 270 | 301.7 | 31.7 |  | 2015-10-09 | 2022-05-24 | Engine manufacturer revised
A120721 | EASA.IM.A.115 | 32 | 2025-06-11 | The Boeing Company | 787-9 |  |  |  |  | 192776 | 174633 | General Electric Company | GEnx-1B70/P2G01 |  |  | 2 | Annex 16/I | 6/10 | 4 | 91.9 | 100.3 | 8.4 | 82.1 | 97 | 14.9 | 94.6 | 103.7 | 9.1 | 268.6 | 301 | 32.4 |  | 2015-10-09 | 2022-05-24 | Engine manufacturer revised
A120722 | EASA.IM.A.115 | 32 | 2025-06-11 | The Boeing Company | 787-9 |  |  |  |  | 188240 | 174633 | General Electric Company | GEnx-1B70/P2G01 |  |  | 2 | Annex 16/I | 6/10 | 4 | 91.9 | 100.2 | 8.3 | 81.6 | 96.9 | 15.3 | 94.6 | 103.7 | 9.1 | 268.1 | 300.8 | 32.7 |  | 2015-10-09 | 2022-05-24 | Engine manufacturer revised
A120723 | EASA.IM.A.115 | 32 | 2025-06-11 | The Boeing Company | 787-9 |  |  |  |  | 181436 | 174633 | General Electric Company | GEnx-1B70/P2G01 |  |  | 2 | Annex 16/I | 6/10 | 4 | 92 | 100.1 | 8.1 | 80.7 | 96.7 | 16 | 94.6 | 103.5 | 8.9 | 267.3 | 300.3 | 33 |  | 2015-10-09 | 2022-05-24 | Engine manufacturer revised
A120724 | EASA.IM.A.115 | 32 | 2025-06-11 | The Boeing Company | 787-9 |  |  |  |  | 254011 | 192776 | General Electric Company | GEnx-1B70/P2G02 |  |  | 2 | Annex 16/I | 6/10 | 4 | 91.1 | 101.3 | 10.2 | 90.4 | 98.6 | 8.2 | 95.4 | 104.7 | 9.3 | 276.9 | 304.6 | 27.7 |  | 2015-10-09 | 2022-05-24 | Engine manufacturer revised
A120725 | EASA.IM.A.115 | 32 | 2025-06-11 | The Boeing Company | 787-9 |  |  |  |  | 252650 | 192776 | General Electric Company | GEnx-1B70/P2G02 |  |  | 2 | Annex 16/I | 6/10 | 4 | 91.1 | 101.3 | 10.2 | 90.1 | 98.6 | 8.5 | 95.4 | 104.6 | 9.2 | 276.6 | 304.5 | 27.9 |  | 2015-10-09 | 2022-05-24 | Engine manufacturer revised
A120726 | EASA.IM.A.115 | 32 | 2025-06-11 | The Boeing Company | 787-9 |  |  |  |  | 250836 | 192776 | General Electric Company | GEnx-1B70/P2G02 |  |  | 2 | Annex 16/I | 6/10 | 4 | 91.2 | 101.3 | 10.1 | 89.8 | 98.5 | 8.7 | 95.4 | 104.6 | 9.2 | 276.4 | 304.4 | 28 |  | 2015-10-09 | 2022-05-24 | Engine manufacturer revised
A120727 | EASA.IM.A.115 | 32 | 2025-06-11 | The Boeing Company | 787-9 |  |  |  |  | 247343 | 192776 | General Electric Company | GEnx-1B70/P2G02 |  |  | 2 | Annex 16/I | 6/10 | 4 | 91.3 | 101.2 | 9.9 | 89.2 | 98.5 | 9.3 | 95.4 | 104.6 | 9.2 | 275.9 | 304.3 | 28.4 |  | 2015-10-09 | 2022-05-24 | Engine manufacturer revised
A120728 | EASA.IM.A.115 | 32 | 2025-06-11 | The Boeing Company | 787-9 |  |  |  |  | 247207 | 188240 | General Electric Company | GEnx-1B70/P2G02 |  |  | 2 | Annex 16/I | 6/10 | 4 | 91.3 | 101.2 | 9.9 | 89.2 | 98.5 | 9.3 | 95.2 | 104.6 | 9.4 | 275.7 | 304.3 | 28.6 |  | 2015-10-09 | 2022-05-24 | Engine manufacturer revised
A120729 | EASA.IM.A.115 | 32 | 2025-06-11 | The Boeing Company | 787-9 |  |  |  |  | 238135 | 183704 | General Electric Company | GEnx-1B70/P2G02 |  |  | 2 | Annex 16/I | 6/10 | 4 | 91.4 | 101.1 | 9.7 | 87.9 | 98.2 | 10.3 | 95 | 104.5 | 9.5 | 274.3 | 303.8 | 29.5 |  | 2015-10-09 | 2022-05-24 | Engine manufacturer revised (25/09/2017: MTOM revised)
A120730 | EASA.IM.A.115 | 32 | 2025-06-11 | The Boeing Company | 787-9 |  |  |  |  | 226796 | 183704 | General Electric Company | GEnx-1B70/P2G02 |  |  | 2 | Annex 16/I | 6/10 | 4 | 91.5 | 100.9 | 9.4 | 86.4 | 98 | 11.6 | 95 | 104.3 | 9.3 | 272.9 | 303.2 | 30.3 |  | 2015-10-09 | 2022-05-24 | Engine manufacturer revised
A120731 | EASA.IM.A.115 | 32 | 2025-06-11 | The Boeing Company | 787-9 |  |  |  |  | 215456 | 179168 | General Electric Company | GEnx-1B70/P2G02 |  |  | 2 | Annex 16/I | 6/10 | 4 | 91.6 | 100.7 | 9.1 | 85 | 97.7 | 12.7 | 94.8 | 104.1 | 9.3 | 271.4 | 302.5 | 31.1 |  | 2015-10-09 | 2022-05-24 | Engine manufacturer revised
A120732 | EASA.IM.A.115 | 32 | 2025-06-11 | The Boeing Company | 787-9 |  |  |  |  | 204116 | 179168 | General Electric Company | GEnx-1B70/P2G02 |  |  | 2 | Annex 16/I | 6/10 | 4 | 91.7 | 100.5 | 8.8 | 83.5 | 97.3 | 13.8 | 94.8 | 103.9 | 9.1 | 270 | 301.7 | 31.7 |  | 2015-10-09 | 2022-05-24 | Engine manufacturer revised
A120733 | EASA.IM.A.115 | 32 | 2025-06-11 | The Boeing Company | 787-9 |  |  |  |  | 192776 | 174633 | General Electric Company | GEnx-1B70/P2G02 |  |  | 2 | Annex 16/I | 6/10 | 4 | 91.9 | 100.3 | 8.4 | 82.1 | 97 | 14.9 | 94.6 | 103.7 | 9.1 | 268.6 | 301 | 32.4 |  | 2015-10-09 | 2022-05-24 | Engine manufacturer revised
A120734 | EASA.IM.A.115 | 32 | 2025-06-11 | The Boeing Company | 787-9 |  |  |  |  | 188240 | 174633 | General Electric Company | GEnx-1B70/P2G02 |  |  | 2 | Annex 16/I | 6/10 | 4 | 91.9 | 100.2 | 8.3 | 81.6 | 96.9 | 15.3 | 94.6 | 103.7 | 9.1 | 268.1 | 300.8 | 32.7 |  | 2015-10-09 | 2022-05-24 | Engine manufacturer revised
A120735 | EASA.IM.A.115 | 32 | 2025-06-11 | The Boeing Company | 787-9 |  |  |  |  | 181436 | 174633 | General Electric Company | GEnx-1B70/P2G02 |  |  | 2 | Annex 16/I | 6/10 | 4 | 92 | 100.1 | 8.1 | 80.7 | 96.7 | 16 | 94.6 | 103.5 | 8.9 | 267.3 | 300.3 | 33 |  | 2015-10-09 | 2022-05-24 | Engine manufacturer revised
A120938 | EASA.IM.A.115 | 32 | 2025-06-11 | The Boeing Company | 787-9 |  |  |  |  | 254011 | 192776 | General Electric Company | GEnx-1B70G03 |  |  | 2 | Annex 16/I | 6/10 | 4 | 91.8 | 101.3 | 9.5 | 90.8 | 98.6 | 7.8 | 97.7 | 104.7 | 7 | 280.3 | 304.6 | 24.3 |  | 2015-10-15 | 2022-05-24 | Engine manufacturer revised
A120939 | EASA.IM.A.115 | 32 | 2025-06-11 | The Boeing Company | 787-9 |  |  |  |  | 252650 | 192776 | General Electric Company | GEnx-1B70G03 |  |  | 2 | Annex 16/I | 6/10 | 4 | 91.9 | 101.3 | 9.4 | 90.6 | 98.6 | 8 | 97.7 | 104.6 | 6.9 | 280.2 | 304.5 | 24.3 |  | 2015-10-15 | 2022-05-24 | Engine manufacturer revised
A120940 | EASA.IM.A.115 | 32 | 2025-06-11 | The Boeing Company | 787-9 |  |  |  |  | 250836 | 192776 | General Electric Company | GEnx-1B70G03 |  |  | 2 | Annex 16/I | 6/10 | 4 | 91.9 | 101.3 | 9.4 | 90.2 | 98.5 | 8.3 | 97.7 | 104.6 | 6.9 | 279.8 | 304.4 | 24.6 |  | 2015-10-15 | 2022-05-24 | Engine manufacturer revised
A120941 | EASA.IM.A.115 | 32 | 2025-06-11 | The Boeing Company | 787-9 |  |  |  |  | 247343 | 192776 | General Electric Company | GEnx-1B70G03 |  |  | 2 | Annex 16/I | 6/10 | 4 | 92 | 101.2 | 9.2 | 89.6 | 98.5 | 8.9 | 97.7 | 104.6 | 6.9 | 279.3 | 304.3 | 25 |  | 2015-10-15 | 2022-05-24 | Engine manufacturer revised
A120942 | EASA.IM.A.115 | 32 | 2025-06-11 | The Boeing Company | 787-9 |  |  |  |  | 247207 | 188240 | General Electric Company | GEnx-1B70G03 |  |  | 2 | Annex 16/I | 6/10 | 4 | 92 | 101.2 | 9.2 | 89.5 | 98.5 | 9 | 97.5 | 104.6 | 7.1 | 279 | 304.3 | 25.3 |  | 2015-10-15 | 2022-05-24 | Engine manufacturer revised
A120943 | EASA.IM.A.115 | 32 | 2025-06-11 | The Boeing Company | 787-9 |  |  |  |  | 238135 | 183704 | General Electric Company | GEnx-1B70G03 |  |  | 2 | Annex 16/I | 6/10 | 4 | 92.1 | 101.1 | 9 | 88.3 | 98.2 | 9.9 | 97.4 | 104.5 | 7.1 | 277.8 | 303.8 | 26 |  | 2015-10-15 | 2022-05-24 | Engine manufacturer revised (25/09/2017: MTOM revised)
A120944 | EASA.IM.A.115 | 32 | 2025-06-11 | The Boeing Company | 787-9 |  |  |  |  | 226796 | 183704 | General Electric Company | GEnx-1B70G03 |  |  | 2 | Annex 16/I | 6/10 | 4 | 92.2 | 100.9 | 8.7 | 86.7 | 98 | 11.3 | 97.4 | 104.3 | 6.9 | 276.3 | 303.2 | 26.9 |  | 2015-10-15 | 2022-05-24 | Engine manufacturer revised
A120945 | EASA.IM.A.115 | 32 | 2025-06-11 | The Boeing Company | 787-9 |  |  |  |  | 215456 | 179168 | General Electric Company | GEnx-1B70G03 |  |  | 2 | Annex 16/I | 6/10 | 4 | 92.4 | 100.7 | 8.3 | 85.2 | 97.7 | 12.5 | 97.2 | 104.1 | 6.9 | 274.8 | 302.5 | 27.7 |  | 2015-10-15 | 2022-05-24 | Engine manufacturer revised
A120946 | EASA.IM.A.115 | 32 | 2025-06-11 | The Boeing Company | 787-9 |  |  |  |  | 204116 | 179168 | General Electric Company | GEnx-1B70G03 |  |  | 2 | Annex 16/I | 6/10 | 4 | 92.5 | 100.5 | 8 | 83.8 | 97.3 | 13.5 | 97.2 | 103.9 | 6.7 | 273.5 | 301.7 | 28.2 |  | 2015-10-15 | 2022-05-24 | Engine manufacturer revised
A120947 | EASA.IM.A.115 | 32 | 2025-06-11 | The Boeing Company | 787-9 |  |  |  |  | 192776 | 174633 | General Electric Company | GEnx-1B70G03 |  |  | 2 | Annex 16/I | 6/10 | 4 | 92.6 | 100.3 | 7.7 | 82.4 | 97 | 14.6 | 97 | 103.7 | 6.7 | 272 | 301 | 29 |  | 2015-10-15 | 2022-05-24 | Engine manufacturer revised
A120948 | EASA.IM.A.115 | 32 | 2025-06-11 | The Boeing Company | 787-9 |  |  |  |  | 188240 | 174633 | General Electric Company | GEnx-1B70G03 |  |  | 2 | Annex 16/I | 6/10 | 4 | 92.7 | 100.2 | 7.5 | 81.8 | 96.9 | 15.1 | 97 | 103.7 | 6.7 | 271.5 | 300.8 | 29.3 |  | 2015-10-15 | 2022-05-24 | Engine manufacturer revised
A120949 | EASA.IM.A.115 | 32 | 2025-06-11 | The Boeing Company | 787-9 |  |  |  |  | 181436 | 174633 | General Electric Company | GEnx-1B70G03 |  |  | 2 | Annex 16/I | 6/10 | 4 | 92.7 | 100.1 | 7.4 | 81 | 96.7 | 15.7 | 97 | 103.5 | 6.5 | 270.7 | 300.3 | 29.6 |  | 2015-10-15 | 2022-05-24 | Engine manufacturer revised
A121036 | EASA.IM.A.115 | 32 | 2025-06-11 | The Boeing Company | 787-9 |  |  |  |  | 254011 | 192776 | General Electric Company | GEnx-1B70G03, GEnx-1B70/P1G01 |  | Engine intermix | 2 | Annex 16/I | 6/10 | 4 | 91.8 | 101.3 | 9.5 | 90.8 | 98.6 | 7.8 | 97.7 | 104.7 | 7 | 280.3 | 304.6 | 24.3 |  | 2015-11-09 | 2022-05-24 | Engine manufacturer revised
A121037 | EASA.IM.A.115 | 32 | 2025-06-11 | The Boeing Company | 787-9 |  |  |  |  | 252650 | 192776 | General Electric Company | GEnx-1B70G03, GEnx-1B70/P1G01 |  | Engine intermix | 2 | Annex 16/I | 6/10 | 4 | 91.9 | 101.3 | 9.4 | 90.6 | 98.6 | 8 | 97.7 | 104.6 | 6.9 | 280.2 | 304.5 | 24.3 |  | 2015-11-09 | 2022-05-24 | Engine manufacturer revised
A121038 | EASA.IM.A.115 | 32 | 2025-06-11 | The Boeing Company | 787-9 |  |  |  |  | 250836 | 192776 | General Electric Company | GEnx-1B70G03, GEnx-1B70/P1G01 |  | Engine intermix | 2 | Annex 16/I | 6/10 | 4 | 91.9 | 101.3 | 9.4 | 90.2 | 98.5 | 8.3 | 97.7 | 104.6 | 6.9 | 279.8 | 304.4 | 24.6 |  | 2015-11-09 | 2022-05-24 | Engine manufacturer revised
A121039 | EASA.IM.A.115 | 32 | 2025-06-11 | The Boeing Company | 787-9 |  |  |  |  | 247343 | 192776 | General Electric Company | GEnx-1B70G03, GEnx-1B70/P1G01 |  | Engine intermix | 2 | Annex 16/I | 6/10 | 4 | 92 | 101.2 | 9.2 | 89.6 | 98.5 | 8.9 | 97.7 | 104.6 | 6.9 | 279.3 | 304.3 | 25 |  | 2015-11-09 | 2022-05-24 | Engine manufacturer revised
A121040 | EASA.IM.A.115 | 32 | 2025-06-11 | The Boeing Company | 787-9 |  |  |  |  | 247207 | 188240 | General Electric Company | GEnx-1B70G03, GEnx-1B70/P1G01 |  | Engine intermix | 2 | Annex 16/I | 6/10 | 4 | 92 | 101.2 | 9.2 | 89.5 | 98.5 | 9 | 97.5 | 104.6 | 7.1 | 279 | 304.3 | 25.3 |  | 2015-11-09 | 2022-05-24 | Engine manufacturer revised
A121041 | EASA.IM.A.115 | 32 | 2025-06-11 | The Boeing Company | 787-9 |  |  |  |  | 238135 | 183704 | General Electric Company | GEnx-1B70G03, GEnx-1B70/P1G01 |  | Engine intermix | 2 | Annex 16/I | 6/10 | 4 | 92.1 | 101.1 | 9 | 88.3 | 98.2 | 9.9 | 97.4 | 104.5 | 7.1 | 277.8 | 303.8 | 26 |  | 2015-11-09 | 2022-05-24 | Engine manufacturer revised (25/09/2017: MTOM revised)
A121042 | EASA.IM.A.115 | 32 | 2025-06-11 | The Boeing Company | 787-9 |  |  |  |  | 226796 | 183704 | General Electric Company | GEnx-1B70G03, GEnx-1B70/P1G01 |  | Engine intermix | 2 | Annex 16/I | 6/10 | 4 | 92.2 | 100.9 | 8.7 | 86.8 | 98 | 11.2 | 97.4 | 104.3 | 6.9 | 276.4 | 303.2 | 26.8 |  | 2015-11-09 | 2022-05-24 | Engine manufacturer revised
A121043 | EASA.IM.A.115 | 32 | 2025-06-11 | The Boeing Company | 787-9 |  |  |  |  | 215456 | 179168 | General Electric Company | GEnx-1B70G03, GEnx-1B70/P1G01 |  | Engine intermix | 2 | Annex 16/I | 6/10 | 4 | 92.4 | 100.7 | 8.3 | 85.4 | 97.7 | 12.3 | 97.2 | 104.1 | 6.9 | 275 | 302.5 | 27.5 |  | 2015-11-09 | 2022-05-24 | Engine manufacturer revised
A121044 | EASA.IM.A.115 | 32 | 2025-06-11 | The Boeing Company | 787-9 |  |  |  |  | 204116 | 179168 | General Electric Company | GEnx-1B70G03, GEnx-1B70/P1G01 |  | Engine intermix | 2 | Annex 16/I | 6/10 | 4 | 92.5 | 100.5 | 8 | 84 | 97.3 | 13.3 | 97.2 | 103.9 | 6.7 | 273.7 | 301.7 | 28 |  | 2015-11-09 | 2022-05-24 | Engine manufacturer revised
A121045 | EASA.IM.A.115 | 32 | 2025-06-11 | The Boeing Company | 787-9 |  |  |  |  | 192776 | 174633 | General Electric Company | GEnx-1B70G03, GEnx-1B70/P1G01 |  | Engine intermix | 2 | Annex 16/I | 6/10 | 4 | 92.6 | 100.3 | 7.7 | 82.7 | 97 | 14.3 | 97 | 103.7 | 6.7 | 272.3 | 301 | 28.7 |  | 2015-11-09 | 2022-05-24 | Engine manufacturer revised
A121046 | EASA.IM.A.115 | 32 | 2025-06-11 | The Boeing Company | 787-9 |  |  |  |  | 188240 | 174633 | General Electric Company | GEnx-1B70G03, GEnx-1B70/P1G01 |  | Engine intermix | 2 | Annex 16/I | 6/10 | 4 | 92.7 | 100.2 | 7.5 | 82.1 | 96.9 | 14.8 | 97 | 103.7 | 6.7 | 271.8 | 300.8 | 29 |  | 2015-11-09 | 2022-05-24 | Engine manufacturer revised
A121047 | EASA.IM.A.115 | 32 | 2025-06-11 | The Boeing Company | 787-9 |  |  |  |  | 181436 | 174633 | General Electric Company | GEnx-1B70G03, GEnx-1B70/P1G01 |  | Engine intermix | 2 | Annex 16/I | 6/10 | 4 | 92.7 | 100.1 | 7.4 | 81.3 | 96.7 | 15.4 | 97 | 103.5 | 6.5 | 271 | 300.3 | 29.3 |  | 2015-11-09 | 2022-05-24 | Engine manufacturer revised
A120951 | EASA.IM.A.115 | 32 | 2025-06-11 | The Boeing Company | 787-9 |  |  |  |  | 254011 | 192776 | General Electric Company | GEnx-1B70G03, GEnx-1B70/P2G01 |  | Engine intermix | 2 | Annex 16/I | 6/10 | 4 | 91.8 | 101.3 | 9.5 | 90.8 | 98.6 | 7.8 | 97.7 | 104.7 | 7 | 280.3 | 304.6 | 24.3 |  | 2015-10-20 | 2022-05-24 | Engine manufacturer revised
A120952 | EASA.IM.A.115 | 32 | 2025-06-11 | The Boeing Company | 787-9 |  |  |  |  | 252650 | 192776 | General Electric Company | GEnx-1B70G03, GEnx-1B70/P2G01 |  | Engine intermix | 2 | Annex 16/I | 6/10 | 4 | 91.9 | 101.3 | 9.4 | 90.6 | 98.6 | 8 | 97.7 | 104.6 | 6.9 | 280.2 | 304.5 | 24.3 |  | 2015-10-20 | 2022-05-24 | Engine manufacturer revised
A120953 | EASA.IM.A.115 | 32 | 2025-06-11 | The Boeing Company | 787-9 |  |  |  |  | 250836 | 192776 | General Electric Company | GEnx-1B70G03, GEnx-1B70/P2G01 |  | Engine intermix | 2 | Annex 16/I | 6/10 | 4 | 91.9 | 101.3 | 9.4 | 90.2 | 98.5 | 8.3 | 97.7 | 104.6 | 6.9 | 279.8 | 304.4 | 24.6 |  | 2015-10-20 | 2022-05-24 | Engine manufacturer revised
A120954 | EASA.IM.A.115 | 32 | 2025-06-11 | The Boeing Company | 787-9 |  |  |  |  | 247343 | 192776 | General Electric Company | GEnx-1B70G03, GEnx-1B70/P2G01 |  | Engine intermix | 2 | Annex 16/I | 6/10 | 4 | 92 | 101.2 | 9.2 | 89.6 | 98.5 | 8.9 | 97.7 | 104.6 | 6.9 | 279.3 | 304.3 | 25 |  | 2015-10-20 | 2022-05-24 | Engine manufacturer revised
A120955 | EASA.IM.A.115 | 32 | 2025-06-11 | The Boeing Company | 787-9 |  |  |  |  | 247207 | 188240 | General Electric Company | GEnx-1B70G03, GEnx-1B70/P2G01 |  | Engine intermix | 2 | Annex 16/I | 6/10 | 4 | 92 | 101.2 | 9.2 | 89.5 | 98.5 | 9 | 97.5 | 104.6 | 7.1 | 279 | 304.3 | 25.3 |  | 2015-10-20 | 2022-05-24 | Engine manufacturer revised
A120956 | EASA.IM.A.115 | 32 | 2025-06-11 | The Boeing Company | 787-9 |  |  |  |  | 238135 | 183704 | General Electric Company | GEnx-1B70G03, GEnx-1B70/P2G01 |  | Engine intermix | 2 | Annex 16/I | 6/10 | 4 | 92.1 | 101.1 | 9 | 88.3 | 98.2 | 9.9 | 97.4 | 104.5 | 7.1 | 277.8 | 303.8 | 26 |  | 2015-10-20 | 2022-05-24 | Engine manufacturer revised (25/09/2017: MTOM revised)
A120957 | EASA.IM.A.115 | 32 | 2025-06-11 | The Boeing Company | 787-9 |  |  |  |  | 226796 | 183704 | General Electric Company | GEnx-1B70G03, GEnx-1B70/P2G01 |  | Engine intermix | 2 | Annex 16/I | 6/10 | 4 | 92.2 | 100.9 | 8.7 | 86.7 | 98 | 11.3 | 97.4 | 104.3 | 6.9 | 276.3 | 303.2 | 26.9 |  | 2015-10-20 | 2022-05-24 | Engine manufacturer revised
A120958 | EASA.IM.A.115 | 32 | 2025-06-11 | The Boeing Company | 787-9 |  |  |  |  | 215456 | 179168 | General Electric Company | GEnx-1B70G03, GEnx-1B70/P2G01 |  | Engine intermix | 2 | Annex 16/I | 6/10 | 4 | 92.4 | 100.7 | 8.3 | 85.2 | 97.7 | 12.5 | 97.2 | 104.1 | 6.9 | 274.8 | 302.5 | 27.7 |  | 2015-10-20 | 2022-05-24 | Engine manufacturer revised
A120959 | EASA.IM.A.115 | 32 | 2025-06-11 | The Boeing Company | 787-9 |  |  |  |  | 204116 | 179168 | General Electric Company | GEnx-1B70G03, GEnx-1B70/P2G01 |  | Engine intermix | 2 | Annex 16/I | 6/10 | 4 | 92.5 | 100.5 | 8 | 83.8 | 97.3 | 13.5 | 97.2 | 103.9 | 6.7 | 273.5 | 301.7 | 28.2 |  | 2015-10-20 | 2022-05-24 | Engine manufacturer revised
A120960 | EASA.IM.A.115 | 32 | 2025-06-11 | The Boeing Company | 787-9 |  |  |  |  | 192776 | 174633 | General Electric Company | GEnx-1B70G03, GEnx-1B70/P2G01 |  | Engine intermix | 2 | Annex 16/I | 6/10 | 4 | 92.6 | 100.3 | 7.7 | 82.4 | 97 | 14.6 | 97 | 103.7 | 6.7 | 272 | 301 | 29 |  | 2015-10-20 | 2022-05-24 | Engine manufacturer revised
A120961 | EASA.IM.A.115 | 32 | 2025-06-11 | The Boeing Company | 787-9 |  |  |  |  | 188240 | 174633 | General Electric Company | GEnx-1B70G03, GEnx-1B70/P2G01 |  | Engine intermix | 2 | Annex 16/I | 6/10 | 4 | 92.7 | 100.2 | 7.5 | 81.8 | 96.9 | 15.1 | 97 | 103.7 | 6.7 | 271.5 | 300.8 | 29.3 |  | 2015-10-20 | 2022-05-24 | Engine manufacturer revised
A120962 | EASA.IM.A.115 | 32 | 2025-06-11 | The Boeing Company | 787-9 |  |  |  |  | 181436 | 174633 | General Electric Company | GEnx-1B70G03, GEnx-1B70/P2G01 |  | Engine intermix | 2 | Annex 16/I | 6/10 | 4 | 92.7 | 100.1 | 7.4 | 81 | 96.7 | 15.7 | 97 | 103.5 | 6.5 | 270.7 | 300.3 | 29.6 |  | 2015-10-20 | 2022-05-24 | Engine manufacturer revised
A120963 | EASA.IM.A.115 | 32 | 2025-06-11 | The Boeing Company | 787-9 |  |  |  |  | 254011 | 192776 | General Electric Company | GEnx-1B70G03, GEnx-1B70/P2G02 |  | Engine intermix | 2 | Annex 16/I | 6/10 | 4 | 91.8 | 101.3 | 9.5 | 90.8 | 98.6 | 7.8 | 97.7 | 104.7 | 7 | 280.3 | 304.6 | 24.3 |  | 2015-10-20 | 2022-05-24 | Engine manufacturer revised
A120964 | EASA.IM.A.115 | 32 | 2025-06-11 | The Boeing Company | 787-9 |  |  |  |  | 252650 | 192776 | General Electric Company | GEnx-1B70G03, GEnx-1B70/P2G02 |  | Engine intermix | 2 | Annex 16/I | 6/10 | 4 | 91.9 | 101.3 | 9.4 | 90.6 | 98.6 | 8 | 97.7 | 104.6 | 6.9 | 280.2 | 304.5 | 24.3 |  | 2015-10-20 | 2022-05-24 | Engine manufacturer revised
A120965 | EASA.IM.A.115 | 32 | 2025-06-11 | The Boeing Company | 787-9 |  |  |  |  | 250836 | 192776 | General Electric Company | GEnx-1B70G03, GEnx-1B70/P2G02 |  | Engine intermix | 2 | Annex 16/I | 6/10 | 4 | 91.9 | 101.3 | 9.4 | 90.2 | 98.5 | 8.3 | 97.7 | 104.6 | 6.9 | 279.8 | 304.4 | 24.6 |  | 2015-10-20 | 2022-05-24 | Engine manufacturer revised
A120966 | EASA.IM.A.115 | 32 | 2025-06-11 | The Boeing Company | 787-9 |  |  |  |  | 247343 | 192776 | General Electric Company | GEnx-1B70G03, GEnx-1B70/P2G02 |  | Engine intermix | 2 | Annex 16/I | 6/10 | 4 | 92 | 101.2 | 9.2 | 89.6 | 98.5 | 8.9 | 97.7 | 104.6 | 6.9 | 279.3 | 304.3 | 25 |  | 2015-10-20 | 2022-05-24 | Engine manufacturer revised
A120967 | EASA.IM.A.115 | 32 | 2025-06-11 | The Boeing Company | 787-9 |  |  |  |  | 247207 | 188240 | General Electric Company | GEnx-1B70G03, GEnx-1B70/P2G02 |  | Engine intermix | 2 | Annex 16/I | 6/10 | 4 | 92 | 101.2 | 9.2 | 89.5 | 98.5 | 9 | 97.5 | 104.6 | 7.1 | 279 | 304.3 | 25.3 |  | 2015-10-20 | 2022-05-24 | Engine manufacturer revised
A120968 | EASA.IM.A.115 | 32 | 2025-06-11 | The Boeing Company | 787-9 |  |  |  |  | 238135 | 183704 | General Electric Company | GEnx-1B70G03, GEnx-1B70/P2G02 |  | Engine intermix | 2 | Annex 16/I | 6/10 | 4 | 92.1 | 101.1 | 9 | 88.3 | 98.2 | 9.9 | 97.4 | 104.5 | 7.1 | 277.8 | 303.8 | 26 |  | 2015-10-20 | 2022-05-24 | Engine manufacturer revised (25/09/2017: MTOM revised)
A120969 | EASA.IM.A.115 | 32 | 2025-06-11 | The Boeing Company | 787-9 |  |  |  |  | 226796 | 183704 | General Electric Company | GEnx-1B70G03, GEnx-1B70/P2G02 |  | Engine intermix | 2 | Annex 16/I | 6/10 | 4 | 92.2 | 100.9 | 8.7 | 86.7 | 98 | 11.3 | 97.4 | 104.3 | 6.9 | 276.3 | 303.2 | 26.9 |  | 2015-10-20 | 2022-05-24 | Engine manufacturer revised
A120970 | EASA.IM.A.115 | 32 | 2025-06-11 | The Boeing Company | 787-9 |  |  |  |  | 215456 | 179168 | General Electric Company | GEnx-1B70G03, GEnx-1B70/P2G02 |  | Engine intermix | 2 | Annex 16/I | 6/10 | 4 | 92.4 | 100.7 | 8.3 | 85.2 | 97.7 | 12.5 | 97.2 | 104.1 | 6.9 | 274.8 | 302.5 | 27.7 |  | 2015-10-20 | 2022-05-24 | Engine manufacturer revised
A120971 | EASA.IM.A.115 | 32 | 2025-06-11 | The Boeing Company | 787-9 |  |  |  |  | 204116 | 179168 | General Electric Company | GEnx-1B70G03, GEnx-1B70/P2G02 |  | Engine intermix | 2 | Annex 16/I | 6/10 | 4 | 92.5 | 100.5 | 8 | 83.8 | 97.3 | 13.5 | 97.2 | 103.9 | 6.7 | 273.5 | 301.7 | 28.2 |  | 2015-10-20 | 2022-05-24 | Engine manufacturer revised
A120972 | EASA.IM.A.115 | 32 | 2025-06-11 | The Boeing Company | 787-9 |  |  |  |  | 192776 | 174633 | General Electric Company | GEnx-1B70G03, GEnx-1B70/P2G02 |  | Engine intermix | 2 | Annex 16/I | 6/10 | 4 | 92.6 | 100.3 | 7.7 | 82.4 | 97 | 14.6 | 97 | 103.7 | 6.7 | 272 | 301 | 29 |  | 2015-10-20 | 2022-05-24 | Engine manufacturer revised
A120973 | EASA.IM.A.115 | 32 | 2025-06-11 | The Boeing Company | 787-9 |  |  |  |  | 188240 | 174633 | General Electric Company | GEnx-1B70G03, GEnx-1B70/P2G02 |  | Engine intermix | 2 | Annex 16/I | 6/10 | 4 | 92.7 | 100.2 | 7.5 | 81.8 | 96.9 | 15.1 | 97 | 103.7 | 6.7 | 271.5 | 300.8 | 29.3 |  | 2015-10-20 | 2022-05-24 | Engine manufacturer revised
A120974 | EASA.IM.A.115 | 32 | 2025-06-11 | The Boeing Company | 787-9 |  |  |  |  | 181436 | 174633 | General Electric Company | GEnx-1B70G03, GEnx-1B70/P2G02 |  | Engine intermix | 2 | Annex 16/I | 6/10 | 4 | 92.7 | 100.1 | 7.4 | 81 | 96.7 | 15.7 | 97 | 103.5 | 6.5 | 270.7 | 300.3 | 29.6 |  | 2015-10-20 | 2022-05-24 | Engine manufacturer revised
A121282 | EASA.IM.A.115 | 32 | 2025-06-11 | The Boeing Company | 787-9 |  |  |  |  | 254011 | 192776 | General Electric Company | GEnx-1B70G03, GEnx-1B70G04 |  | Engine intermix | 2 | Annex 16/I | 6/10 | 4 | 91.8 | 101.3 | 9.5 | 90.8 | 98.6 | 7.8 | 97.7 | 104.7 | 7 | 280.3 | 304.6 | 24.3 |  | 2016-06-16 | 2022-05-24 | Engine manufacturer revised
A121283 | EASA.IM.A.115 | 32 | 2025-06-11 | The Boeing Company | 787-9 |  |  |  |  | 252650 | 192776 | General Electric Company | GEnx-1B70G03, GEnx-1B70G04 |  | Engine intermix | 2 | Annex 16/I | 6/10 | 4 | 91.9 | 101.3 | 9.4 | 90.6 | 98.6 | 8 | 97.7 | 104.6 | 6.9 | 280.2 | 304.5 | 24.3 |  | 2016-06-16 | 2022-05-24 | Engine manufacturer revised
A121284 | EASA.IM.A.115 | 32 | 2025-06-11 | The Boeing Company | 787-9 |  |  |  |  | 250836 | 192776 | General Electric Company | GEnx-1B70G03, GEnx-1B70G04 |  | Engine intermix | 2 | Annex 16/I | 6/10 | 4 | 91.9 | 101.3 | 9.4 | 90.2 | 98.5 | 8.3 | 97.7 | 104.6 | 6.9 | 279.8 | 304.4 | 24.6 |  | 2016-06-16 | 2022-05-24 | Engine manufacturer revised
A121285 | EASA.IM.A.115 | 32 | 2025-06-11 | The Boeing Company | 787-9 |  |  |  |  | 247343 | 192776 | General Electric Company | GEnx-1B70G03, GEnx-1B70G04 |  | Engine intermix | 2 | Annex 16/I | 6/10 | 4 | 92 | 101.2 | 9.2 | 89.6 | 98.5 | 8.9 | 97.7 | 104.6 | 6.9 | 279.3 | 304.3 | 25 |  | 2016-06-16 | 2022-05-24 | Engine manufacturer revised
A121286 | EASA.IM.A.115 | 32 | 2025-06-11 | The Boeing Company | 787-9 |  |  |  |  | 247207 | 188240 | General Electric Company | GEnx-1B70G03, GEnx-1B70G04 |  | Engine intermix | 2 | Annex 16/I | 6/10 | 4 | 92 | 101.2 | 9.2 | 89.5 | 98.5 | 9 | 97.5 | 104.6 | 7.1 | 279 | 304.3 | 25.3 |  | 2016-06-16 | 2022-05-24 | Engine manufacturer revised
A121287 | EASA.IM.A.115 | 32 | 2025-06-11 | The Boeing Company | 787-9 |  |  |  |  | 238135 | 183704 | General Electric Company | GEnx-1B70G03, GEnx-1B70G04 |  | Engine intermix | 2 | Annex 16/I | 6/10 | 4 | 92.1 | 101.1 | 9 | 88.3 | 98.2 | 9.9 | 97.4 | 104.5 | 7.1 | 277.8 | 303.8 | 26 |  | 2016-06-16 | 2022-05-24 | Engine manufacturer revised (25/09/2017: MTOM revised)
A121288 | EASA.IM.A.115 | 32 | 2025-06-11 | The Boeing Company | 787-9 |  |  |  |  | 226796 | 183704 | General Electric Company | GEnx-1B70G03, GEnx-1B70G04 |  | Engine intermix | 2 | Annex 16/I | 6/10 | 4 | 92.2 | 100.9 | 8.7 | 86.8 | 98 | 11.2 | 97.4 | 104.3 | 6.9 | 276.4 | 303.2 | 26.8 |  | 2016-06-16 | 2022-05-24 | Engine manufacturer revised
A121289 | EASA.IM.A.115 | 32 | 2025-06-11 | The Boeing Company | 787-9 |  |  |  |  | 215456 | 179168 | General Electric Company | GEnx-1B70G03, GEnx-1B70G04 |  | Engine intermix | 2 | Annex 16/I | 6/10 | 4 | 92.4 | 100.7 | 8.3 | 85.4 | 97.7 | 12.3 | 97.2 | 104.1 | 6.9 | 275 | 302.5 | 27.5 |  | 2016-06-16 | 2022-05-24 | Engine manufacturer revised
A121290 | EASA.IM.A.115 | 32 | 2025-06-11 | The Boeing Company | 787-9 |  |  |  |  | 204116 | 179168 | General Electric Company | GEnx-1B70G03, GEnx-1B70G04 |  | Engine intermix | 2 | Annex 16/I | 6/10 | 4 | 92.5 | 100.5 | 8 | 84 | 97.3 | 13.3 | 97.2 | 103.9 | 6.7 | 273.7 | 301.7 | 28 |  | 2016-06-16 | 2022-05-24 | Engine manufacturer revised
A121291 | EASA.IM.A.115 | 32 | 2025-06-11 | The Boeing Company | 787-9 |  |  |  |  | 192776 | 174633 | General Electric Company | GEnx-1B70G03, GEnx-1B70G04 |  | Engine intermix | 2 | Annex 16/I | 6/10 | 4 | 92.6 | 100.3 | 7.7 | 82.7 | 97 | 14.3 | 97 | 103.7 | 6.7 | 272.3 | 301 | 28.7 |  | 2016-06-16 | 2022-05-24 | Engine manufacturer revised
A121292 | EASA.IM.A.115 | 32 | 2025-06-11 | The Boeing Company | 787-9 |  |  |  |  | 188240 | 174633 | General Electric Company | GEnx-1B70G03, GEnx-1B70G04 |  | Engine intermix | 2 | Annex 16/I | 6/10 | 4 | 92.7 | 100.2 | 7.5 | 82.1 | 96.9 | 14.8 | 97 | 103.7 | 6.7 | 271.8 | 300.8 | 29 |  | 2016-06-16 | 2022-05-24 | Engine manufacturer revised
A121293 | EASA.IM.A.115 | 32 | 2025-06-11 | The Boeing Company | 787-9 |  |  |  |  | 181436 | 174633 | General Electric Company | GEnx-1B70G03, GEnx-1B70G04 |  | Engine intermix | 2 | Annex 16/I | 6/10 | 4 | 92.7 | 100.1 | 7.4 | 81.3 | 96.7 | 15.4 | 97 | 103.5 | 6.5 | 271 | 300.3 | 29.3 |  | 2016-06-16 | 2022-05-24 | Engine manufacturer revised
A121270 | EASA.IM.A.115 | 32 | 2025-06-11 | The Boeing Company | 787-9 |  |  |  |  | 254011 | 192776 | General Electric Company | GEnx-1B70G04 |  |  | 2 | Annex 16/I | 6/10 | 4 | 91.4 | 101.3 | 9.9 | 90.7 | 98.6 | 7.9 | 97 | 104.7 | 7.7 | 279.1 | 304.6 | 25.5 |  | 2016-06-16 | 2022-05-24 | Engine manufacturer revised
A121271 | EASA.IM.A.115 | 32 | 2025-06-11 | The Boeing Company | 787-9 |  |  |  |  | 252650 | 192776 | General Electric Company | GEnx-1B70G04 |  |  | 2 | Annex 16/I | 6/10 | 4 | 91.4 | 101.3 | 9.9 | 90.5 | 98.6 | 8.1 | 97 | 104.6 | 7.6 | 278.9 | 304.5 | 25.6 |  | 2016-06-16 | 2022-05-24 | Engine manufacturer revised
A121272 | EASA.IM.A.115 | 32 | 2025-06-11 | The Boeing Company | 787-9 |  |  |  |  | 250836 | 192776 | General Electric Company | GEnx-1B70G04 |  |  | 2 | Annex 16/I | 6/10 | 4 | 91.5 | 101.3 | 9.8 | 90.1 | 98.5 | 8.4 | 97 | 104.6 | 7.6 | 278.6 | 304.4 | 25.8 |  | 2016-06-16 | 2022-05-24 | Engine manufacturer revised
A121273 | EASA.IM.A.115 | 32 | 2025-06-11 | The Boeing Company | 787-9 |  |  |  |  | 247343 | 192776 | General Electric Company | GEnx-1B70G04 |  |  | 2 | Annex 16/I | 6/10 | 4 | 91.6 | 101.2 | 9.6 | 89.5 | 98.5 | 9 | 97 | 104.6 | 7.6 | 278.1 | 304.3 | 26.2 |  | 2016-06-16 | 2022-05-24 | Engine manufacturer revised
A121274 | EASA.IM.A.115 | 32 | 2025-06-11 | The Boeing Company | 787-9 |  |  |  |  | 247207 | 188240 | General Electric Company | GEnx-1B70G04 |  |  | 2 | Annex 16/I | 6/10 | 4 | 91.6 | 101.2 | 9.6 | 89.5 | 98.5 | 9 | 96.8 | 104.6 | 7.8 | 277.9 | 304.3 | 26.4 |  | 2016-06-16 | 2022-05-24 | Engine manufacturer revised
A121275 | EASA.IM.A.115 | 32 | 2025-06-11 | The Boeing Company | 787-9 |  |  |  |  | 238135 | 183704 | General Electric Company | GEnx-1B70G04 |  |  | 2 | Annex 16/I | 6/10 | 4 | 91.7 | 101.1 | 9.4 | 88.2 | 98.2 | 10 | 96.7 | 104.5 | 7.8 | 276.6 | 303.8 | 27.2 |  | 2016-06-16 | 2022-05-24 | Engine manufacturer revised (25/09/2017: MTOM revised)
A121276 | EASA.IM.A.115 | 32 | 2025-06-11 | The Boeing Company | 787-9 |  |  |  |  | 226796 | 183704 | General Electric Company | GEnx-1B70G04 |  |  | 2 | Annex 16/I | 6/10 | 4 | 91.8 | 100.9 | 9.1 | 86.8 | 98 | 11.2 | 96.7 | 104.3 | 7.6 | 275.3 | 303.2 | 27.9 |  | 2016-06-16 | 2022-05-24 | Engine manufacturer revised
A121277 | EASA.IM.A.115 | 32 | 2025-06-11 | The Boeing Company | 787-9 |  |  |  |  | 215456 | 179168 | General Electric Company | GEnx-1B70G04 |  |  | 2 | Annex 16/I | 6/10 | 4 | 91.9 | 100.7 | 8.8 | 85.4 | 97.7 | 12.3 | 96.5 | 104.1 | 7.6 | 273.8 | 302.5 | 28.7 |  | 2016-06-16 | 2022-05-24 | Engine manufacturer revised
A121278 | EASA.IM.A.115 | 32 | 2025-06-11 | The Boeing Company | 787-9 |  |  |  |  | 204116 | 179168 | General Electric Company | GEnx-1B70G04 |  |  | 2 | Annex 16/I | 6/10 | 4 | 92 | 100.5 | 8.5 | 84 | 97.3 | 13.3 | 96.5 | 103.9 | 7.4 | 272.5 | 301.7 | 29.2 |  | 2016-06-16 | 2022-05-24 | Engine manufacturer revised
A121279 | EASA.IM.A.115 | 32 | 2025-06-11 | The Boeing Company | 787-9 |  |  |  |  | 192776 | 174633 | General Electric Company | GEnx-1B70G04 |  |  | 2 | Annex 16/I | 6/10 | 4 | 92.2 | 100.3 | 8.1 | 82.7 | 97 | 14.3 | 96.3 | 103.7 | 7.4 | 271.2 | 301 | 29.8 |  | 2016-06-16 | 2022-05-24 | Engine manufacturer revised
A121280 | EASA.IM.A.115 | 32 | 2025-06-11 | The Boeing Company | 787-9 |  |  |  |  | 188240 | 174633 | General Electric Company | GEnx-1B70G04 |  |  | 2 | Annex 16/I | 6/10 | 4 | 92.2 | 100.2 | 8 | 82.1 | 96.9 | 14.8 | 96.3 | 103.7 | 7.4 | 270.6 | 300.8 | 30.2 |  | 2016-06-16 | 2022-05-24 | Engine manufacturer revised
A121281 | EASA.IM.A.115 | 32 | 2025-06-11 | The Boeing Company | 787-9 |  |  |  |  | 181436 | 174633 | General Electric Company | GEnx-1B70G04 |  |  | 2 | Annex 16/I | 6/10 | 4 | 92.3 | 100.1 | 7.8 | 81.3 | 96.7 | 15.4 | 96.3 | 103.5 | 7.2 | 269.9 | 300.3 | 30.4 |  | 2016-06-16 | 2022-05-24 | Engine manufacturer revised
A121012 | EASA.IM.A.115 | 32 | 2025-06-11 | The Boeing Company | 787-9 |  |  |  |  | 254011 | 192776 | General Electric Company | GEnx-1B70G04, GEnx-1B70/P2G01 |  | Engine intermix | 2 | Annex 16/I | 6/10 | 4 | 91.4 | 101.3 | 9.9 | 90.7 | 98.6 | 7.9 | 97 | 104.7 | 7.7 | 279.1 | 304.6 | 25.5 |  | 2015-11-09 | 2022-05-24 | Engine manufacturer revised
A121013 | EASA.IM.A.115 | 32 | 2025-06-11 | The Boeing Company | 787-9 |  |  |  |  | 252650 | 192776 | General Electric Company | GEnx-1B70G04, GEnx-1B70/P2G01 |  | Engine intermix | 2 | Annex 16/I | 6/10 | 4 | 91.4 | 101.3 | 9.9 | 90.5 | 98.6 | 8.1 | 97 | 104.6 | 7.6 | 278.9 | 304.5 | 25.6 |  | 2015-11-09 | 2022-05-24 | Engine manufacturer revised
A121014 | EASA.IM.A.115 | 32 | 2025-06-11 | The Boeing Company | 787-9 |  |  |  |  | 250836 | 192776 | General Electric Company | GEnx-1B70G04, GEnx-1B70/P2G01 |  | Engine intermix | 2 | Annex 16/I | 6/10 | 4 | 91.5 | 101.3 | 9.8 | 90.1 | 98.5 | 8.4 | 97 | 104.6 | 7.6 | 278.6 | 304.4 | 25.8 |  | 2015-11-09 | 2022-05-24 | Engine manufacturer revised
A121015 | EASA.IM.A.115 | 32 | 2025-06-11 | The Boeing Company | 787-9 |  |  |  |  | 247343 | 192776 | General Electric Company | GEnx-1B70G04, GEnx-1B70/P2G01 |  | Engine intermix | 2 | Annex 16/I | 6/10 | 4 | 91.6 | 101.2 | 9.6 | 89.5 | 98.5 | 9 | 97 | 104.6 | 7.6 | 278.1 | 304.3 | 26.2 |  | 2015-11-09 | 2022-05-24 | Engine manufacturer revised
A121016 | EASA.IM.A.115 | 32 | 2025-06-11 | The Boeing Company | 787-9 |  |  |  |  | 247207 | 188240 | General Electric Company | GEnx-1B70G04, GEnx-1B70/P2G01 |  | Engine intermix | 2 | Annex 16/I | 6/10 | 4 | 91.6 | 101.2 | 9.6 | 89.5 | 98.5 | 9 | 96.8 | 104.6 | 7.8 | 277.9 | 304.3 | 26.4 |  | 2015-11-09 | 2022-05-24 | Engine manufacturer revised
A121017 | EASA.IM.A.115 | 32 | 2025-06-11 | The Boeing Company | 787-9 |  |  |  |  | 238135 | 183704 | General Electric Company | GEnx-1B70G04, GEnx-1B70/P2G01 |  | Engine intermix | 2 | Annex 16/I | 6/10 | 4 | 91.7 | 101.1 | 9.4 | 88.2 | 98.2 | 10 | 96.7 | 104.5 | 7.8 | 276.6 | 303.8 | 27.2 |  | 2015-11-09 | 2022-05-24 | Engine manufacturer revised (25/09/2017: MTOM revised)
A121018 | EASA.IM.A.115 | 32 | 2025-06-11 | The Boeing Company | 787-9 |  |  |  |  | 226796 | 183704 | General Electric Company | GEnx-1B70G04, GEnx-1B70/P2G01 |  | Engine intermix | 2 | Annex 16/I | 6/10 | 4 | 91.8 | 100.9 | 9.1 | 86.8 | 98 | 11.2 | 96.7 | 104.3 | 7.6 | 275.3 | 303.2 | 27.9 |  | 2015-11-09 | 2022-05-24 | Engine manufacturer revised
A121019 | EASA.IM.A.115 | 32 | 2025-06-11 | The Boeing Company | 787-9 |  |  |  |  | 215456 | 179168 | General Electric Company | GEnx-1B70G04, GEnx-1B70/P2G01 |  | Engine intermix | 2 | Annex 16/I | 6/10 | 4 | 91.9 | 100.7 | 8.8 | 85.4 | 97.7 | 12.3 | 96.5 | 104.1 | 7.6 | 273.8 | 302.5 | 28.7 |  | 2015-11-09 | 2022-05-24 | Engine manufacturer revised
A121020 | EASA.IM.A.115 | 32 | 2025-06-11 | The Boeing Company | 787-9 |  |  |  |  | 204116 | 179168 | General Electric Company | GEnx-1B70G04, GEnx-1B70/P2G01 |  | Engine intermix | 2 | Annex 16/I | 6/10 | 4 | 92 | 100.5 | 8.5 | 84 | 97.3 | 13.3 | 96.5 | 103.9 | 7.4 | 272.5 | 301.7 | 29.2 |  | 2015-11-09 | 2022-05-24 | Engine manufacturer revised
A121021 | EASA.IM.A.115 | 32 | 2025-06-11 | The Boeing Company | 787-9 |  |  |  |  | 192776 | 174633 | General Electric Company | GEnx-1B70G04, GEnx-1B70/P2G01 |  | Engine intermix | 2 | Annex 16/I | 6/10 | 4 | 92.2 | 100.3 | 8.1 | 82.7 | 97 | 14.3 | 96.3 | 103.7 | 7.4 | 271.2 | 301 | 29.8 |  | 2015-11-09 | 2022-05-24 | Engine manufacturer revised
A121022 | EASA.IM.A.115 | 32 | 2025-06-11 | The Boeing Company | 787-9 |  |  |  |  | 188240 | 174633 | General Electric Company | GEnx-1B70G04, GEnx-1B70/P2G01 |  | Engine intermix | 2 | Annex 16/I | 6/10 | 4 | 92.2 | 100.2 | 8 | 82.1 | 96.9 | 14.8 | 96.3 | 103.7 | 7.4 | 270.6 | 300.8 | 30.2 |  | 2015-11-09 | 2022-05-24 | Engine manufacturer revised
A121023 | EASA.IM.A.115 | 32 | 2025-06-11 | The Boeing Company | 787-9 |  |  |  |  | 181436 | 174633 | General Electric Company | GEnx-1B70G04, GEnx-1B70/P2G01 |  | Engine intermix | 2 | Annex 16/I | 6/10 | 4 | 92.3 | 100.1 | 7.8 | 81.3 | 96.7 | 15.4 | 96.3 | 103.5 | 7.2 | 269.9 | 300.3 | 30.4 |  | 2015-11-09 | 2022-05-24 | Engine manufacturer revised
A121024 | EASA.IM.A.115 | 32 | 2025-06-11 | The Boeing Company | 787-9 |  |  |  |  | 254011 | 192776 | General Electric Company | GEnx-1B70G04, GEnx-1B70/P2G02 |  | Engine intermix | 2 | Annex 16/I | 6/10 | 4 | 91.4 | 101.3 | 9.9 | 90.7 | 98.6 | 7.9 | 97 | 104.7 | 7.7 | 279.1 | 304.6 | 25.5 |  | 2015-11-09 | 2022-05-24 | Engine manufacturer revised
A121025 | EASA.IM.A.115 | 32 | 2025-06-11 | The Boeing Company | 787-9 |  |  |  |  | 252650 | 192776 | General Electric Company | GEnx-1B70G04, GEnx-1B70/P2G02 |  | Engine intermix | 2 | Annex 16/I | 6/10 | 4 | 91.4 | 101.3 | 9.9 | 90.5 | 98.6 | 8.1 | 97 | 104.6 | 7.6 | 278.9 | 304.5 | 25.6 |  | 2015-11-09 | 2022-05-24 | Engine manufacturer revised
A121026 | EASA.IM.A.115 | 32 | 2025-06-11 | The Boeing Company | 787-9 |  |  |  |  | 250836 | 192776 | General Electric Company | GEnx-1B70G04, GEnx-1B70/P2G02 |  | Engine intermix | 2 | Annex 16/I | 6/10 | 4 | 91.5 | 101.3 | 9.8 | 90.1 | 98.5 | 8.4 | 97 | 104.6 | 7.6 | 278.6 | 304.4 | 25.8 |  | 2015-11-09 | 2022-05-24 | Engine manufacturer revised
A121027 | EASA.IM.A.115 | 32 | 2025-06-11 | The Boeing Company | 787-9 |  |  |  |  | 247343 | 192776 | General Electric Company | GEnx-1B70G04, GEnx-1B70/P2G02 |  | Engine intermix | 2 | Annex 16/I | 6/10 | 4 | 91.6 | 101.2 | 9.6 | 89.5 | 98.5 | 9 | 97 | 104.6 | 7.6 | 278.1 | 304.3 | 26.2 |  | 2015-11-09 | 2022-05-24 | Engine manufacturer revised
A121028 | EASA.IM.A.115 | 32 | 2025-06-11 | The Boeing Company | 787-9 |  |  |  |  | 247207 | 188240 | General Electric Company | GEnx-1B70G04, GEnx-1B70/P2G02 |  | Engine intermix | 2 | Annex 16/I | 6/10 | 4 | 91.6 | 101.2 | 9.6 | 89.5 | 98.5 | 9 | 96.8 | 104.6 | 7.8 | 277.9 | 304.3 | 26.4 |  | 2015-11-09 | 2022-05-24 | Engine manufacturer revised
A121029 | EASA.IM.A.115 | 32 | 2025-06-11 | The Boeing Company | 787-9 |  |  |  |  | 238135 | 183704 | General Electric Company | GEnx-1B70G04, GEnx-1B70/P2G02 |  | Engine intermix | 2 | Annex 16/I | 6/10 | 4 | 91.7 | 101.1 | 9.4 | 88.2 | 98.2 | 10 | 96.7 | 104.5 | 7.8 | 276.6 | 303.8 | 27.2 |  | 2015-11-09 | 2022-05-24 | Engine manufacturer revised (25/09/2017: MTOM revised)
A121030 | EASA.IM.A.115 | 32 | 2025-06-11 | The Boeing Company | 787-9 |  |  |  |  | 226796 | 183704 | General Electric Company | GEnx-1B70G04, GEnx-1B70/P2G02 |  | Engine intermix | 2 | Annex 16/I | 6/10 | 4 | 91.8 | 100.9 | 9.1 | 86.8 | 98 | 11.2 | 96.7 | 104.3 | 7.6 | 275.3 | 303.2 | 27.9 |  | 2015-11-09 | 2022-05-24 | Engine manufacturer revised
A121031 | EASA.IM.A.115 | 32 | 2025-06-11 | The Boeing Company | 787-9 |  |  |  |  | 215456 | 179168 | General Electric Company | GEnx-1B70G04, GEnx-1B70/P2G02 |  | Engine intermix | 2 | Annex 16/I | 6/10 | 4 | 91.9 | 100.7 | 8.8 | 85.4 | 97.7 | 12.3 | 96.5 | 104.1 | 7.6 | 273.8 | 302.5 | 28.7 |  | 2015-11-09 | 2022-05-24 | Engine manufacturer revised
A121032 | EASA.IM.A.115 | 32 | 2025-06-11 | The Boeing Company | 787-9 |  |  |  |  | 204116 | 179168 | General Electric Company | GEnx-1B70G04, GEnx-1B70/P2G02 |  | Engine intermix | 2 | Annex 16/I | 6/10 | 4 | 92 | 100.5 | 8.5 | 84 | 97.3 | 13.3 | 96.5 | 103.9 | 7.4 | 272.5 | 301.7 | 29.2 |  | 2015-11-09 | 2022-05-24 | Engine manufacturer revised
A121033 | EASA.IM.A.115 | 32 | 2025-06-11 | The Boeing Company | 787-9 |  |  |  |  | 192776 | 174633 | General Electric Company | GEnx-1B70G04, GEnx-1B70/P2G02 |  | Engine intermix | 2 | Annex 16/I | 6/10 | 4 | 92.2 | 100.3 | 8.1 | 82.7 | 97 | 14.3 | 96.3 | 103.7 | 7.4 | 271.2 | 301 | 29.8 |  | 2015-11-09 | 2022-05-24 | Engine manufacturer revised
A121034 | EASA.IM.A.115 | 32 | 2025-06-11 | The Boeing Company | 787-9 |  |  |  |  | 188240 | 174633 | General Electric Company | GEnx-1B70G04, GEnx-1B70/P2G02 |  | Engine intermix | 2 | Annex 16/I | 6/10 | 4 | 92.2 | 100.2 | 8 | 82.1 | 96.9 | 14.8 | 96.3 | 103.7 | 7.4 | 270.6 | 300.8 | 30.2 |  | 2015-11-09 | 2022-05-24 | Engine manufacturer revised
A121035 | EASA.IM.A.115 | 32 | 2025-06-11 | The Boeing Company | 787-9 |  |  |  |  | 181436 | 174633 | General Electric Company | GEnx-1B70G04, GEnx-1B70/P2G02 |  | Engine intermix | 2 | Annex 16/I | 6/10 | 4 | 92.3 | 100.1 | 7.8 | 81.3 | 96.7 | 15.4 | 96.3 | 103.5 | 7.2 | 269.9 | 300.3 | 30.4 |  | 2015-11-09 | 2022-05-24 | Engine manufacturer revised
A120975 | EASA.IM.A.115 | 32 | 2025-06-11 | The Boeing Company | 787-9 |  |  |  |  | 254011 | 192776 | General Electric Company | GEnx-1B74/75/P1G01 |  |  | 2 | Annex 16/I | 6/10 | 4 | 92.7 | 101.3 | 8.6 | 89.4 | 98.6 | 9.2 | 97 | 104.7 | 7.7 | 279.1 | 304.6 | 25.5 |  | 2015-10-28 | 2022-05-24 | Engine manufacturer revised
A120594 | EASA.IM.A.115 | 32 | 2025-06-11 | The Boeing Company | 787-9 |  |  |  |  | 252650 | 192776 | General Electric Company | GEnx-1B74/75/P1G01 |  |  | 2 | Annex 16/I | 6/10 | 4 | 92.7 | 101.3 | 8.6 | 89.2 | 98.6 | 9.4 | 97 | 104.6 | 7.6 | 278.9 | 304.5 | 25.6 |  | 2014-12-09 | 2022-05-24 | Engine manufacturer revised
A120595 | EASA.IM.A.115 | 32 | 2025-06-11 | The Boeing Company | 787-9 |  |  |  |  | 250836 | 192776 | General Electric Company | GEnx-1B74/75/P1G01 |  |  | 2 | Annex 16/I | 6/10 | 4 | 92.7 | 101.3 | 8.6 | 89 | 98.5 | 9.5 | 97 | 104.6 | 7.6 | 278.7 | 304.4 | 25.7 |  | 2014-12-09 | 2022-05-24 | Engine manufacturer revised
A120596 | EASA.IM.A.115 | 32 | 2025-06-11 | The Boeing Company | 787-9 |  |  |  |  | 247207 | 188240 | General Electric Company | GEnx-1B74/75/P1G01 |  |  | 2 | Annex 16/I | 6/10 | 4 | 92.7 | 101.2 | 8.5 | 88.5 | 98.5 | 10 | 96.8 | 104.6 | 7.8 | 278 | 304.3 | 26.3 |  | 2014-12-09 | 2022-05-24 | Engine manufacturer revised
A120597 | EASA.IM.A.115 | 32 | 2025-06-11 | The Boeing Company | 787-9 |  |  |  |  | 238135 | 183704 | General Electric Company | GEnx-1B74/75/P1G01 |  |  | 2 | Annex 16/I | 6/10 | 4 | 92.8 | 101.1 | 8.3 | 87.3 | 98.2 | 10.9 | 96.7 | 104.5 | 7.8 | 276.8 | 303.8 | 27 |  | 2014-12-09 | 2022-05-24 | Engine manufacturer revised (25/09/2017: MTOM revised)
A120598 | EASA.IM.A.115 | 32 | 2025-06-11 | The Boeing Company | 787-9 |  |  |  |  | 226796 | 183704 | General Electric Company | GEnx-1B74/75/P1G01 |  |  | 2 | Annex 16/I | 6/10 | 4 | 92.9 | 100.9 | 8 | 86 | 98 | 12 | 96.7 | 104.3 | 7.6 | 275.6 | 303.2 | 27.6 |  | 2014-12-09 | 2022-05-24 | Engine manufacturer revised
A120599 | EASA.IM.A.115 | 32 | 2025-06-11 | The Boeing Company | 787-9 |  |  |  |  | 215456 | 179168 | General Electric Company | GEnx-1B74/75/P1G01 |  |  | 2 | Annex 16/I | 6/10 | 4 | 93 | 100.7 | 7.7 | 84.6 | 97.7 | 13.1 | 96.5 | 104.1 | 7.6 | 274.1 | 302.5 | 28.4 |  | 2014-12-09 | 2022-05-24 | Engine manufacturer revised
A120600 | EASA.IM.A.115 | 32 | 2025-06-11 | The Boeing Company | 787-9 |  |  |  |  | 204116 | 179168 | General Electric Company | GEnx-1B74/75/P1G01 |  |  | 2 | Annex 16/I | 6/10 | 4 | 93.1 | 100.5 | 7.4 | 83.3 | 97.3 | 14 | 96.5 | 103.9 | 7.4 | 272.9 | 301.7 | 28.8 |  | 2014-12-09 | 2022-05-24 | Engine manufacturer revised
A120601 | EASA.IM.A.115 | 32 | 2025-06-11 | The Boeing Company | 787-9 |  |  |  |  | 192776 | 174633 | General Electric Company | GEnx-1B74/75/P1G01 |  |  | 2 | Annex 16/I | 6/10 | 4 | 93.3 | 100.3 | 7 | 82 | 97 | 15 | 96.3 | 103.7 | 7.4 | 271.6 | 301 | 29.4 |  | 2014-12-09 | 2022-05-24 | Engine manufacturer revised
A120602 | EASA.IM.A.115 | 32 | 2025-06-11 | The Boeing Company | 787-9 |  |  |  |  | 188240 | 174633 | General Electric Company | GEnx-1B74/75/P1G01 |  |  | 2 | Annex 16/I | 6/10 | 4 | 93.3 | 100.2 | 6.9 | 81.5 | 96.9 | 15.4 | 96.3 | 103.7 | 7.4 | 271.1 | 300.8 | 29.7 |  | 2014-12-09 | 2022-05-24 | Engine manufacturer revised
A120603 | EASA.IM.A.115 | 32 | 2025-06-11 | The Boeing Company | 787-9 |  |  |  |  | 181436 | 174633 | General Electric Company | GEnx-1B74/75/P1G01 |  |  | 2 | Annex 16/I | 6/10 | 4 | 93.4 | 100.1 | 6.7 | 80.7 | 96.7 | 16 | 96.3 | 103.5 | 7.2 | 270.4 | 300.3 | 29.9 |  | 2014-12-09 | 2022-05-24 | Engine manufacturer revised
A121703 | EASA.IM.A.115 | 32 | 2025-06-11 | The Boeing Company | 787-9 |  |  |  |  | 254011 | 192776 | General Electric Company | GEnx-1B74/75/P1G01, GEnx-1B74/75/P2G01 |  | Engine intermix | 2 | Annex 16/I | 6/10 | 4 | 92.7 | 101.3 | 8.6 | 89.4 | 98.6 | 9.2 | 97 | 104.7 | 7.7 | 279.1 | 304.6 | 25.5 |  | 2017-07-06 | 2022-05-24 | Engine manufacturer revised
A120574 | EASA.IM.A.115 | 32 | 2025-06-11 | The Boeing Company | 787-9 |  |  |  |  | 252650 | 192776 | General Electric Company | GEnx-1B74/75/P1G01, GEnx-1B74/75/P2G01 |  | Engine intermix | 2 | Annex 16/I | 6/10 | 4 | 92.7 | 101.3 | 8.6 | 89.2 | 98.6 | 9.4 | 97 | 104.6 | 7.6 | 278.9 | 304.5 | 25.6 |  | 2014-12-09 | 2022-05-24 | Engine manufacturer revised
A120575 | EASA.IM.A.115 | 32 | 2025-06-11 | The Boeing Company | 787-9 |  |  |  |  | 250836 | 192776 | General Electric Company | GEnx-1B74/75/P1G01, GEnx-1B74/75/P2G01 |  | Engine intermix | 2 | Annex 16/I | 6/10 | 4 | 92.7 | 101.3 | 8.6 | 89 | 98.5 | 9.5 | 97 | 104.6 | 7.6 | 278.7 | 304.4 | 25.7 |  | 2014-12-09 | 2022-05-24 | Engine manufacturer revised
A120576 | EASA.IM.A.115 | 32 | 2025-06-11 | The Boeing Company | 787-9 |  |  |  |  | 247207 | 188240 | General Electric Company | GEnx-1B74/75/P1G01, GEnx-1B74/75/P2G01 |  | Engine intermix | 2 | Annex 16/I | 6/10 | 4 | 92.7 | 101.2 | 8.5 | 88.5 | 98.5 | 10 | 96.8 | 104.6 | 7.8 | 278 | 304.3 | 26.3 |  | 2014-12-09 | 2022-05-24 | Engine manufacturer revised
A120577 | EASA.IM.A.115 | 32 | 2025-06-11 | The Boeing Company | 787-9 |  |  |  |  | 238135 | 183704 | General Electric Company | GEnx-1B74/75/P1G01, GEnx-1B74/75/P2G01 |  | Engine intermix | 2 | Annex 16/I | 6/10 | 4 | 92.8 | 101.1 | 8.3 | 87.3 | 98.2 | 10.9 | 96.7 | 104.5 | 7.8 | 276.8 | 303.8 | 27 |  | 2014-12-09 | 2022-05-24 | Engine manufacturer revised (25/09/2017: MTOM revised)
A120578 | EASA.IM.A.115 | 32 | 2025-06-11 | The Boeing Company | 787-9 |  |  |  |  | 226796 | 183704 | General Electric Company | GEnx-1B74/75/P1G01, GEnx-1B74/75/P2G01 |  | Engine intermix | 2 | Annex 16/I | 6/10 | 4 | 92.9 | 100.9 | 8 | 86 | 98 | 12 | 96.7 | 104.3 | 7.6 | 275.6 | 303.2 | 27.6 |  | 2014-12-09 | 2022-05-24 | Engine manufacturer revised
A120579 | EASA.IM.A.115 | 32 | 2025-06-11 | The Boeing Company | 787-9 |  |  |  |  | 215456 | 179168 | General Electric Company | GEnx-1B74/75/P1G01, GEnx-1B74/75/P2G01 |  | Engine intermix | 2 | Annex 16/I | 6/10 | 4 | 93 | 100.7 | 7.7 | 84.6 | 97.7 | 13.1 | 96.5 | 104.1 | 7.6 | 274.1 | 302.5 | 28.4 |  | 2014-12-09 | 2022-05-24 | Engine manufacturer revised
A120580 | EASA.IM.A.115 | 32 | 2025-06-11 | The Boeing Company | 787-9 |  |  |  |  | 204116 | 179168 | General Electric Company | GEnx-1B74/75/P1G01, GEnx-1B74/75/P2G01 |  | Engine intermix | 2 | Annex 16/I | 6/10 | 4 | 93.1 | 100.5 | 7.4 | 83.3 | 97.3 | 14 | 96.5 | 103.9 | 7.4 | 272.9 | 301.7 | 28.8 |  | 2014-12-09 | 2022-05-24 | Engine manufacturer revised
A120581 | EASA.IM.A.115 | 32 | 2025-06-11 | The Boeing Company | 787-9 |  |  |  |  | 192776 | 174633 | General Electric Company | GEnx-1B74/75/P1G01, GEnx-1B74/75/P2G01 |  | Engine intermix | 2 | Annex 16/I | 6/10 | 4 | 93.3 | 100.3 | 7 | 82 | 97 | 15 | 96.3 | 103.7 | 7.4 | 271.6 | 301 | 29.4 |  | 2014-12-09 | 2022-05-24 | Engine manufacturer revised
A120582 | EASA.IM.A.115 | 32 | 2025-06-11 | The Boeing Company | 787-9 |  |  |  |  | 188240 | 174633 | General Electric Company | GEnx-1B74/75/P1G01, GEnx-1B74/75/P2G01 |  | Engine intermix | 2 | Annex 16/I | 6/10 | 4 | 93.3 | 100.2 | 6.9 | 81.5 | 96.9 | 15.4 | 96.3 | 103.7 | 7.4 | 271.1 | 300.8 | 29.7 |  | 2014-12-09 | 2022-05-24 | Engine manufacturer revised
A120583 | EASA.IM.A.115 | 32 | 2025-06-11 | The Boeing Company | 787-9 |  |  |  |  | 181436 | 174633 | General Electric Company | GEnx-1B74/75/P1G01, GEnx-1B74/75/P2G01 |  | Engine intermix | 2 | Annex 16/I | 6/10 | 4 | 93.4 | 100.1 | 6.7 | 80.7 | 96.7 | 16 | 96.3 | 103.5 | 7.2 | 270.4 | 300.3 | 29.9 |  | 2014-12-09 | 2022-05-24 | Engine manufacturer revised
A121704 | EASA.IM.A.115 | 32 | 2025-06-11 | The Boeing Company | 787-9 |  |  |  |  | 254011 | 192776 | General Electric Company | GEnx-1B74/75/P1G01, GEnx-1B74/75/P2G02 |  | Engine intermix | 2 | Annex 16/I | 6/10 | 4 | 92.7 | 101.3 | 8.6 | 89.4 | 98.6 | 9.2 | 97 | 104.7 | 7.7 | 279.1 | 304.6 | 25.5 |  | 2017-07-06 | 2022-05-24 | Engine manufacturer revised
A120584 | EASA.IM.A.115 | 32 | 2025-06-11 | The Boeing Company | 787-9 |  |  |  |  | 252650 | 192776 | General Electric Company | GEnx-1B74/75/P1G01, GEnx-1B74/75/P2G02 |  | Engine intermix | 2 | Annex 16/I | 6/10 | 4 | 92.7 | 101.3 | 8.6 | 89.2 | 98.6 | 9.4 | 97 | 104.6 | 7.6 | 278.9 | 304.5 | 25.6 |  | 2014-12-09 | 2022-05-24 | Engine manufacturer revised
A120585 | EASA.IM.A.115 | 32 | 2025-06-11 | The Boeing Company | 787-9 |  |  |  |  | 250836 | 192776 | General Electric Company | GEnx-1B74/75/P1G01, GEnx-1B74/75/P2G02 |  | Engine intermix | 2 | Annex 16/I | 6/10 | 4 | 92.7 | 101.3 | 8.6 | 89 | 98.5 | 9.5 | 97 | 104.6 | 7.6 | 278.7 | 304.4 | 25.7 |  | 2014-12-09 | 2022-05-24 | Engine manufacturer revised
A120586 | EASA.IM.A.115 | 32 | 2025-06-11 | The Boeing Company | 787-9 |  |  |  |  | 247207 | 188240 | General Electric Company | GEnx-1B74/75/P1G01, GEnx-1B74/75/P2G02 |  | Engine intermix | 2 | Annex 16/I | 6/10 | 4 | 92.7 | 101.2 | 8.5 | 88.5 | 98.5 | 10 | 96.8 | 104.6 | 7.8 | 278 | 304.3 | 26.3 |  | 2014-12-09 | 2022-05-24 | Engine manufacturer revised
A120587 | EASA.IM.A.115 | 32 | 2025-06-11 | The Boeing Company | 787-9 |  |  |  |  | 238135 | 183704 | General Electric Company | GEnx-1B74/75/P1G01, GEnx-1B74/75/P2G02 |  | Engine intermix | 2 | Annex 16/I | 6/10 | 4 | 92.8 | 101.1 | 8.3 | 87.3 | 98.2 | 10.9 | 96.7 | 104.5 | 7.8 | 276.8 | 303.8 | 27 |  | 2014-12-09 | 2022-05-24 | Engine manufacturer revised (25/09/2017: MTOM revised)
A120588 | EASA.IM.A.115 | 32 | 2025-06-11 | The Boeing Company | 787-9 |  |  |  |  | 226796 | 183704 | General Electric Company | GEnx-1B74/75/P1G01, GEnx-1B74/75/P2G02 |  | Engine intermix | 2 | Annex 16/I | 6/10 | 4 | 92.9 | 100.9 | 8 | 86 | 98 | 12 | 96.7 | 104.3 | 7.6 | 275.6 | 303.2 | 27.6 |  | 2014-12-09 | 2022-05-24 | Engine manufacturer revised
A120589 | EASA.IM.A.115 | 32 | 2025-06-11 | The Boeing Company | 787-9 |  |  |  |  | 215456 | 179168 | General Electric Company | GEnx-1B74/75/P1G01, GEnx-1B74/75/P2G02 |  | Engine intermix | 2 | Annex 16/I | 6/10 | 4 | 93 | 100.7 | 7.7 | 84.6 | 97.7 | 13.1 | 96.5 | 104.1 | 7.6 | 274.1 | 302.5 | 28.4 |  | 2014-12-09 | 2022-05-24 | Engine manufacturer revised
A120590 | EASA.IM.A.115 | 32 | 2025-06-11 | The Boeing Company | 787-9 |  |  |  |  | 204116 | 179168 | General Electric Company | GEnx-1B74/75/P1G01, GEnx-1B74/75/P2G02 |  | Engine intermix | 2 | Annex 16/I | 6/10 | 4 | 93.1 | 100.5 | 7.4 | 83.3 | 97.3 | 14 | 96.5 | 103.9 | 7.4 | 272.9 | 301.7 | 28.8 |  | 2014-12-09 | 2022-05-24 | Engine manufacturer revised
A120591 | EASA.IM.A.115 | 32 | 2025-06-11 | The Boeing Company | 787-9 |  |  |  |  | 192776 | 174633 | General Electric Company | GEnx-1B74/75/P1G01, GEnx-1B74/75/P2G02 |  | Engine intermix | 2 | Annex 16/I | 6/10 | 4 | 93.3 | 100.3 | 7 | 82 | 97 | 15 | 96.3 | 103.7 | 7.4 | 271.6 | 301 | 29.4 |  | 2014-12-09 | 2022-05-24 | Engine manufacturer revised
A120592 | EASA.IM.A.115 | 32 | 2025-06-11 | The Boeing Company | 787-9 |  |  |  |  | 188240 | 174633 | General Electric Company | GEnx-1B74/75/P1G01, GEnx-1B74/75/P2G02 |  | Engine intermix | 2 | Annex 16/I | 6/10 | 4 | 93.3 | 100.2 | 6.9 | 81.5 | 96.9 | 15.4 | 96.3 | 103.7 | 7.4 | 271.1 | 300.8 | 29.7 |  | 2014-12-09 | 2022-05-24 | Engine manufacturer revised
A120593 | EASA.IM.A.115 | 32 | 2025-06-11 | The Boeing Company | 787-9 |  |  |  |  | 181436 | 174633 | General Electric Company | GEnx-1B74/75/P1G01, GEnx-1B74/75/P2G02 |  | Engine intermix | 2 | Annex 16/I | 6/10 | 4 | 93.4 | 100.1 | 6.7 | 80.7 | 96.7 | 16 | 96.3 | 103.5 | 7.2 | 270.4 | 300.3 | 29.9 |  | 2014-12-09 | 2022-05-24 | Engine manufacturer revised
A122920 | EASA.IM.A.115 | 32 | 2025-06-11 | The Boeing Company | 787-9 |  |  |  |  | 254692 | 192776 | General Electric Company | GEnx-1B74/75/P2G01 |  |  | 2 | Annex 16/I | 8/12 | 4 | 92.3 | 101.3 | 9 | 89.2 | 98.6 | 9.4 | 95.4 | 104.7 | 9.3 | 276.9 | 304.6 | 27.7 |  | 2024-05-23
A120690 | EASA.IM.A.115 | 32 | 2025-06-11 | The Boeing Company | 787-9 |  |  |  |  | 254011 | 192776 | General Electric Company | GEnx-1B74/75/P2G01 |  |  | 2 | Annex 16/I | 6/10 | 4 | 92.3 | 101.3 | 9 | 89.1 | 98.6 | 9.5 | 95.4 | 104.7 | 9.3 | 276.8 | 304.6 | 27.8 |  | 2015-10-08 | 2022-05-24 | Engine manufacturer revised
A120292 | EASA.IM.A.115 | 32 | 2025-06-11 | The Boeing Company | 787-9 |  |  |  |  | 252650 | 192776 | General Electric Company | GEnx-1B74/75/P2G01 |  |  | 2 | Annex 16/I | 6/10 | 4 | 92.4 | 101.3 | 8.9 | 88.9 | 98.6 | 9.7 | 95.4 | 104.6 | 9.2 | 276.7 | 304.5 | 27.8 |  | 2014-05-22 | 2022-05-24 | Engine manufacturer revised
A120293 | EASA.IM.A.115 | 32 | 2025-06-11 | The Boeing Company | 787-9 |  |  |  |  | 250836 | 192776 | General Electric Company | GEnx-1B74/75/P2G01 |  |  | 2 | Annex 16/I | 6/10 | 4 | 92.4 | 101.3 | 8.9 | 88.6 | 98.5 | 9.9 | 95.4 | 104.6 | 9.2 | 276.4 | 304.4 | 28 |  | 2014-05-22 | 2022-05-24 | Engine manufacturer revised
A122029 | EASA.IM.A.115 | 32 | 2025-06-11 | The Boeing Company | 787-9 |  |  |  |  | 247207 | 192776 | General Electric Company | GEnx-1B74/75/P2G01 |  |  | 2 | Annex 16/I | 6/10 | 4 | 92.4 | 101.2 | 8.8 | 88.1 | 98.5 | 10.4 | 95.4 | 104.6 | 9.2 | 275.9 | 304.3 | 28.4 |  | 2018-09-14 | 2022-05-24 | Engine manufacturer revised
A120294 | EASA.IM.A.115 | 32 | 2025-06-11 | The Boeing Company | 787-9 |  |  |  |  | 247207 | 188240 | General Electric Company | GEnx-1B74/75/P2G01 |  |  | 2 | Annex 16/I | 6/10 | 4 | 92.4 | 101.2 | 8.8 | 88.1 | 98.5 | 10.4 | 95.2 | 104.6 | 9.4 | 275.7 | 304.3 | 28.6 |  | 2014-05-22 | 2022-05-24 | Engine manufacturer revised
A121611 | EASA.IM.A.115 | 32 | 2025-06-11 | The Boeing Company | 787-9 |  |  |  |  | 245000 | 192776 | General Electric Company | GEnx-1B74/75/P2G01 |  |  | 2 | Annex 16/I | 6/10 | 4 | 92.4 | 101.2 | 8.8 | 87.9 | 98.4 | 10.5 | 95.4 | 104.5 | 9.1 | 275.7 | 304.1 | 28.4 |  | 2017-02-20 | 2022-05-24 | Engine manufacturer revised
A120295 | EASA.IM.A.115 | 32 | 2025-06-11 | The Boeing Company | 787-9 |  |  |  |  | 238135 | 183704 | General Electric Company | GEnx-1B74/75/P2G01 |  |  | 2 | Annex 16/I | 6/10 | 4 | 92.5 | 101.1 | 8.6 | 87 | 98.2 | 11.2 | 95 | 104.5 | 9.5 | 274.5 | 303.8 | 29.3 |  | 2014-05-22 | 2022-05-24 | Engine manufacturer revised (25/09/2017: MTOM revised)
A120296 | EASA.IM.A.115 | 32 | 2025-06-11 | The Boeing Company | 787-9 |  |  |  |  | 226796 | 183704 | General Electric Company | GEnx-1B74/75/P2G01 |  |  | 2 | Annex 16/I | 6/10 | 4 | 92.6 | 100.9 | 8.3 | 85.6 | 98 | 12.4 | 95 | 104.3 | 9.3 | 273.2 | 303.2 | 30 |  | 2014-05-22 | 2022-05-24 | Engine manufacturer revised
A120297 | EASA.IM.A.115 | 32 | 2025-06-11 | The Boeing Company | 787-9 |  |  |  |  | 215456 | 179168 | General Electric Company | GEnx-1B74/75/P2G01 |  |  | 2 | Annex 16/I | 6/10 | 4 | 92.7 | 100.7 | 8 | 84.2 | 97.7 | 13.5 | 94.8 | 104.1 | 9.3 | 271.7 | 302.5 | 30.8 |  | 2014-05-22 | 2022-05-24 | Engine manufacturer revised
A120298 | EASA.IM.A.115 | 32 | 2025-06-11 | The Boeing Company | 787-9 |  |  |  |  | 204116 | 179168 | General Electric Company | GEnx-1B74/75/P2G01 |  |  | 2 | Annex 16/I | 6/10 | 4 | 92.8 | 100.5 | 7.7 | 82.8 | 97.3 | 14.5 | 94.8 | 103.9 | 9.1 | 270.4 | 301.7 | 31.3 |  | 2014-05-22 | 2022-05-24 | Engine manufacturer revised
A120299 | EASA.IM.A.115 | 32 | 2025-06-11 | The Boeing Company | 787-9 |  |  |  |  | 192776 | 174633 | General Electric Company | GEnx-1B74/75/P2G01 |  |  | 2 | Annex 16/I | 6/10 | 4 | 93 | 100.3 | 7.3 | 81.5 | 97 | 15.5 | 94.6 | 103.7 | 9.1 | 269.1 | 301 | 31.9 |  | 2014-05-22 | 2022-05-24 | Engine manufacturer revised
A120300 | EASA.IM.A.115 | 32 | 2025-06-11 | The Boeing Company | 787-9 |  |  |  |  | 188240 | 174633 | General Electric Company | GEnx-1B74/75/P2G01 |  |  | 2 | Annex 16/I | 6/10 | 4 | 93 | 100.2 | 7.2 | 80.9 | 96.9 | 16 | 94.6 | 103.7 | 9.1 | 268.5 | 300.8 | 32.3 |  | 2014-05-22 | 2022-05-24 | Engine manufacturer revised
A120301 | EASA.IM.A.115 | 32 | 2025-06-11 | The Boeing Company | 787-9 |  |  |  |  | 181436 | 174633 | General Electric Company | GEnx-1B74/75/P2G01 |  |  | 2 | Annex 16/I | 6/10 | 4 | 93.1 | 100.1 | 7 | 80.1 | 96.7 | 16.6 | 94.6 | 103.5 | 8.9 | 267.8 | 300.3 | 32.5 |  | 2014-05-22 | 2022-05-24 | Engine manufacturer revised
A122028 | EASA.IM.A.115 | 32 | 2025-06-11 | The Boeing Company | 787-9 |  |  |  |  | 247207 | 192776 | General Electric Company | GEnx-1B74/75/P2G01, Genx-1B74/75/P2G02 |  | Engine intermix | 2 | Annex 16/I | 6/10 | 4 | 92.4 | 101.2 | 8.8 | 88.1 | 98.5 | 10.4 | 95.4 | 104.6 | 9.2 | 275.9 | 304.3 | 28.4 |  | 2018-09-07 | 2022-05-24 | Engine manufacturer revised
A121610 | EASA.IM.A.115 | 32 | 2025-06-11 | The Boeing Company | 787-9 |  |  |  |  | 245000 | 192776 | General Electric Company | GEnx-1B74/75/P2G01, Genx-1B74/75/P2G02 |  | Engine intermix | 2 | Annex 16/I | 6/10 | 4 | 92.4 | 101.2 | 8.8 | 87.9 | 98.4 | 10.5 | 95.4 | 104.5 | 9.1 | 275.7 | 304.1 | 28.4 |  | 2017-02-16 | 2022-05-24 | Engine manufacturer revised
A122919 | EASA.IM.A.115 | 32 | 2025-06-11 | The Boeing Company | 787-9 |  |  |  |  | 254692 | 192776 | General Electric Company | GEnx-1B74/75/P2G02 |  |  | 2 | Annex 16/I | 8/12 | 4 | 92.3 | 101.3 | 9 | 89.2 | 98.6 | 9.4 | 95.4 | 104.7 | 9.3 | 276.9 | 304.6 | 27.7 |  | 2024-05-23
A120691 | EASA.IM.A.115 | 32 | 2025-06-11 | The Boeing Company | 787-9 |  |  |  |  | 254011 | 192776 | General Electric Company | GEnx-1B74/75/P2G02 |  |  | 2 | Annex 16/I | 6/10 | 4 | 92.3 | 101.3 | 9 | 89.1 | 98.6 | 9.5 | 95.4 | 104.7 | 9.3 | 276.8 | 304.6 | 27.8 |  | 2015-10-08 | 2022-05-24 | Engine manufacturer revised
A120302 | EASA.IM.A.115 | 32 | 2025-06-11 | The Boeing Company | 787-9 |  |  |  |  | 252650 | 192776 | General Electric Company | GEnx-1B74/75/P2G02 |  |  | 2 | Annex 16/I | 6/10 | 4 | 92.4 | 101.3 | 8.9 | 88.9 | 98.6 | 9.7 | 95.4 | 104.6 | 9.2 | 276.7 | 304.5 | 27.8 |  | 2014-05-22 | 2022-05-24 | Engine manufacturer revised
A120303 | EASA.IM.A.115 | 32 | 2025-06-11 | The Boeing Company | 787-9 |  |  |  |  | 250836 | 192776 | General Electric Company | GEnx-1B74/75/P2G02 |  |  | 2 | Annex 16/I | 6/10 | 4 | 92.4 | 101.3 | 8.9 | 88.6 | 98.5 | 9.9 | 95.4 | 104.6 | 9.2 | 276.4 | 304.4 | 28 |  | 2014-05-22 | 2022-05-24 | Engine manufacturer revised
A120304 | EASA.IM.A.115 | 32 | 2025-06-11 | The Boeing Company | 787-9 |  |  |  |  | 247207 | 188240 | General Electric Company | GEnx-1B74/75/P2G02 |  |  | 2 | Annex 16/I | 6/10 | 4 | 92.4 | 101.2 | 8.8 | 88.1 | 98.5 | 10.4 | 95.2 | 104.6 | 9.4 | 275.7 | 304.3 | 28.6 |  | 2014-05-22 | 2022-05-24 | Engine manufacturer revised
A120305 | EASA.IM.A.115 | 32 | 2025-06-11 | The Boeing Company | 787-9 |  |  |  |  | 238135 | 183704 | General Electric Company | GEnx-1B74/75/P2G02 |  |  | 2 | Annex 16/I | 6/10 | 4 | 92.5 | 101.1 | 8.6 | 87 | 98.2 | 11.2 | 95 | 104.5 | 9.5 | 274.5 | 303.8 | 29.3 |  | 2014-05-22 | 2022-05-24 | Engine manufacturer revised (25/09/2017: MTOM revised)
A120306 | EASA.IM.A.115 | 32 | 2025-06-11 | The Boeing Company | 787-9 |  |  |  |  | 226796 | 183704 | General Electric Company | GEnx-1B74/75/P2G02 |  |  | 2 | Annex 16/I | 6/10 | 4 | 92.6 | 100.9 | 8.3 | 85.6 | 98 | 12.4 | 95 | 104.3 | 9.3 | 273.2 | 303.2 | 30 |  | 2014-05-22 | 2022-05-24 | Engine manufacturer revised
A120307 | EASA.IM.A.115 | 32 | 2025-06-11 | The Boeing Company | 787-9 |  |  |  |  | 215456 | 179168 | General Electric Company | GEnx-1B74/75/P2G02 |  |  | 2 | Annex 16/I | 6/10 | 4 | 92.7 | 100.7 | 8 | 84.2 | 97.7 | 13.5 | 94.8 | 104.1 | 9.3 | 271.7 | 302.5 | 30.8 |  | 2014-05-22 | 2022-05-24 | Engine manufacturer revised
A120308 | EASA.IM.A.115 | 32 | 2025-06-11 | The Boeing Company | 787-9 |  |  |  |  | 204116 | 179168 | General Electric Company | GEnx-1B74/75/P2G02 |  |  | 2 | Annex 16/I | 6/10 | 4 | 92.8 | 100.5 | 7.7 | 82.8 | 97.3 | 14.5 | 94.8 | 103.9 | 9.1 | 270.4 | 301.7 | 31.3 |  | 2014-05-22 | 2022-05-24 | Engine manufacturer revised
A120309 | EASA.IM.A.115 | 32 | 2025-06-11 | The Boeing Company | 787-9 |  |  |  |  | 192776 | 174633 | General Electric Company | GEnx-1B74/75/P2G02 |  |  | 2 | Annex 16/I | 6/10 | 4 | 93 | 100.3 | 7.3 | 81.5 | 97 | 15.5 | 94.6 | 103.7 | 9.1 | 269.1 | 301 | 31.9 |  | 2014-05-22 | 2022-05-24 | Engine manufacturer revised
A120310 | EASA.IM.A.115 | 32 | 2025-06-11 | The Boeing Company | 787-9 |  |  |  |  | 188240 | 174633 | General Electric Company | GEnx-1B74/75/P2G02 |  |  | 2 | Annex 16/I | 6/10 | 4 | 93 | 100.2 | 7.2 | 80.9 | 96.9 | 16 | 94.6 | 103.7 | 9.1 | 268.5 | 300.8 | 32.3 |  | 2014-05-22 | 2022-05-24 | Engine manufacturer revised
A120311 | EASA.IM.A.115 | 32 | 2025-06-11 | The Boeing Company | 787-9 |  |  |  |  | 181436 | 174633 | General Electric Company | GEnx-1B74/75/P2G02 |  |  | 2 | Annex 16/I | 6/10 | 4 | 93.1 | 100.1 | 7 | 80.1 | 96.7 | 16.6 | 94.6 | 103.5 | 8.9 | 267.8 | 300.3 | 32.5 |  | 2014-05-22 | 2022-05-24 | Engine manufacturer revised
A121612 | EASA.IM.A.115 | 32 | 2025-06-11 | The Boeing Company | 787-9 |  |  |  |  | 245000 | 192776 | General Electric Company | Genx-1B74/75/P2G02 |  |  | 2 | Annex 16/I | 6/10 | 4 | 92.4 | 101.2 | 8.8 | 87.9 | 98.4 | 10.5 | 95.4 | 104.5 | 9.1 | 275.7 | 304.1 | 28.4 |  | 2017-02-20 | 2022-05-24 | Engine manufacturer revised
A121093 | EASA.IM.A.115 | 32 | 2025-06-11 | The Boeing Company | 787-9 |  |  |  |  | 231876 | 192776 | Rolls-Royce | Trent 1000-A2 |  | Trent 1000-AE2 (enhanced) thrust rating | 2 | Annex 16/I | 6/10 | 4 | 88.9 | 101 | 12.1 | 87.9 | 98.1 | 10.2 | 95.7 | 104.4 | 8.7 | 272.5 | 303.5 | 31 |  | 2016-01-18 | 2018-04-12 | Engine designation revised (07/06/2016: Engine designation and noise Levels revised)
A121094 | EASA.IM.A.115 | 32 | 2025-06-11 | The Boeing Company | 787-9 |  |  |  |  | 226796 | 183704 | Rolls-Royce | Trent 1000-A2 |  | Trent 1000-AE2 (enhanced) thrust rating | 2 | Annex 16/I | 6/10 | 4 | 89 | 100.9 | 11.9 | 87.1 | 98 | 10.9 | 95.4 | 104.3 | 8.9 | 271.5 | 303.2 | 31.7 |  | 2016-01-18 | 2018-04-12 | Engine designation revised (07/06/2016: Engine designation and noise Levels revised)
A121095 | EASA.IM.A.115 | 32 | 2025-06-11 | The Boeing Company | 787-9 |  |  |  |  | 215456 | 179168 | Rolls-Royce | Trent 1000-A2 |  | Trent 1000-AE2 (enhanced) thrust rating | 2 | Annex 16/I | 6/10 | 4 | 89.2 | 100.7 | 11.5 | 85.5 | 97.7 | 12.2 | 95.3 | 104.1 | 8.8 | 270 | 302.5 | 32.5 |  | 2016-01-18 | 2018-04-12 | Engine designation revised (07/06/2016: Engine designation and noise Levels revised)
A121096 | EASA.IM.A.115 | 32 | 2025-06-11 | The Boeing Company | 787-9 |  |  |  |  | 204116 | 174633 | Rolls-Royce | Trent 1000-A2 |  | Trent 1000-AE2 (enhanced) thrust rating | 2 | Annex 16/I | 6/10 | 4 | 89.4 | 100.5 | 11.1 | 84 | 97.3 | 13.3 | 95.1 | 103.9 | 8.8 | 268.5 | 301.7 | 33.2 |  | 2016-01-18 | 2018-04-12 | Engine designation revised (07/06/2016: Engine designation and noise Levels revised)
A121097 | EASA.IM.A.115 | 32 | 2025-06-11 | The Boeing Company | 787-9 |  |  |  |  | 192776 | 192776 | Rolls-Royce | Trent 1000-A2 |  | Trent 1000-AE2 (enhanced) thrust rating | 2 | Annex 16/I | 6/10 | 4 | 89.5 | 100.3 | 10.8 | 82.5 | 97 | 14.5 | 95.7 | 103.7 | 8 | 267.7 | 301 | 33.3 |  | 2016-01-18 | 2018-04-12 | Engine designation revised (19/05/2017: Flyover noise level revised (07/06/2016: Engine designation and noise Levels revised))
A121098 | EASA.IM.A.115 | 32 | 2025-06-11 | The Boeing Company | 787-9 |  |  |  |  | 189964 | 188240 | Rolls-Royce | Trent 1000-A2 |  | Trent 1000-AE2 (enhanced) thrust rating | 2 | Annex 16/I | 6/10 | 4 | 89.6 | 100.3 | 10.7 | 82.1 | 96.9 | 14.8 | 95.6 | 103.7 | 8.1 | 267.3 | 300.9 | 33.6 |  | 2016-01-18 | 2018-04-12 | Engine designation revised (07/06/2016: Engine designation and noise Levels revised)
A121099 | EASA.IM.A.115 | 32 | 2025-06-11 | The Boeing Company | 787-9 |  |  |  |  | 189148 | 188240 | Rolls-Royce | Trent 1000-A2 |  | Trent 1000-AE2 (enhanced) thrust rating | 2 | Annex 16/I | 6/10 | 4 | 89.6 | 100.2 | 10.6 | 82 | 96.9 | 14.9 | 95.6 | 103.7 | 8.1 | 267.2 | 300.8 | 33.6 |  | 2016-01-18 | 2018-04-12 | Engine designation revised (19/05/2017: Flyover noise level revised (07/06/2016: Engine designation and noise Levels revised))
A121100 | EASA.IM.A.115 | 32 | 2025-06-11 | The Boeing Company | 787-9 |  |  |  |  | 188240 | 188240 | Rolls-Royce | Trent 1000-A2 |  | Trent 1000-AE2 (enhanced) thrust rating | 2 | Annex 16/I | 6/10 | 4 | 89.6 | 100.2 | 10.6 | 81.9 | 96.9 | 15 | 95.6 | 103.7 | 8.1 | 267.1 | 300.8 | 33.7 |  | 2016-01-18 | 2018-04-12 | Engine designation revised (19/05/2017: Flyover noise level revised (07/06/2016: Engine designation and noise Levels revised))
A123579 | EASA.IM.A.115 | 32 | 2025-06-11 | The Boeing Company | 787-9 |  |  |  |  | 231876 | 192776 | Rolls-Royce | Trent 1000-AE2, Trent 1000-AE2 | n/a, Rolls-Royce SB. 72-J941 | Engine Intermix, Pkg C IPC R1/R2 modification | 2 | Annex 16/I | 8/13 | 4 | 89 | 101 | 12 | 87.9 | 98.1 | 10.2 | 96.4 | 104.4 | 8 | 264.8 | 303.5 | 38.7 |  | 2025-04-10
A123578 | EASA.IM.A.115 | 32 | 2025-06-11 | The Boeing Company | 787-9 |  |  |  |  | 226796 | 183704 | Rolls-Royce | Trent 1000-AE2, Trent 1000-AE2 | n/a, Rolls-Royce SB. 72-J941 | Engine Intermix, Pkg C IPC R1/R2 modification | 2 | Annex 16/I | 8/13 | 4 | 89.1 | 100.9 | 11.8 | 87.1 | 98 | 10.9 | 96.1 | 104.3 | 8.2 | 263.3 | 303.2 | 39.9 |  | 2025-04-10
A123577 | EASA.IM.A.115 | 32 | 2025-06-11 | The Boeing Company | 787-9 |  |  |  |  | 215456 | 179168 | Rolls-Royce | Trent 1000-AE2, Trent 1000-AE2 | n/a, Rolls-Royce SB. 72-J941 | Engine Intermix, Pkg C IPC R1/R2 modification | 2 | Annex 16/I | 8/13 | 4 | 89.3 | 100.7 | 11.4 | 85.5 | 97.7 | 12.2 | 95.9 | 104.1 | 8.2 | 260.3 | 302.5 | 42.2 |  | 2025-04-10
A123576 | EASA.IM.A.115 | 32 | 2025-06-11 | The Boeing Company | 787-9 |  |  |  |  | 204116 | 174633 | Rolls-Royce | Trent 1000-AE2, Trent 1000-AE2 | n/a, Rolls-Royce SB. 72-J941 | Engine Intermix, Pkg C IPC R1/R2 modification | 2 | Annex 16/I | 8/13 | 4 | 89.4 | 100.5 | 11.1 | 84 | 97.3 | 13.3 | 95.8 | 103.9 | 8.1 | 257.4 | 301.7 | 44.3 |  | 2025-04-10
A123575 | EASA.IM.A.115 | 32 | 2025-06-11 | The Boeing Company | 787-9 |  |  |  |  | 192776 | 192776 | Rolls-Royce | Trent 1000-AE2, Trent 1000-AE2 | n/a, Rolls-Royce SB. 72-J941 | Engine Intermix, Pkg C IPC R1/R2 modification | 2 | Annex 16/I | 8/13 | 4 | 89.6 | 100.3 | 10.7 | 82.5 | 97 | 14.5 | 96.4 | 103.7 | 7.3 | 254.6 | 301 | 46.4 |  | 2025-04-10
A123574 | EASA.IM.A.115 | 32 | 2025-06-11 | The Boeing Company | 787-9 |  |  |  |  | 189964 | 188240 | Rolls-Royce | Trent 1000-AE2, Trent 1000-AE2 | n/a, Rolls-Royce SB. 72-J941 | Engine Intermix, Pkg C IPC R1/R2 modification | 2 | Annex 16/I | 8/13 | 4 | 89.7 | 100.3 | 10.6 | 82.1 | 96.9 | 14.8 | 96.2 | 103.7 | 7.5 | 253.9 | 300.9 | 47 |  | 2025-04-10
A123573 | EASA.IM.A.115 | 32 | 2025-06-11 | The Boeing Company | 787-9 |  |  |  |  | 189148 | 188240 | Rolls-Royce | Trent 1000-AE2, Trent 1000-AE2 | n/a, Rolls-Royce SB. 72-J941 | Engine Intermix, Pkg C IPC R1/R2 modification | 2 | Annex 16/I | 8/13 | 4 | 89.7 | 100.2 | 10.5 | 82 | 96.9 | 14.9 | 96.2 | 103.7 | 7.5 | 253.7 | 300.8 | 47.1 |  | 2025-04-10
A123572 | EASA.IM.A.115 | 32 | 2025-06-11 | The Boeing Company | 787-9 |  |  |  |  | 188240 | 188240 | Rolls-Royce | Trent 1000-AE2, Trent 1000-AE2 | n/a, Rolls-Royce SB. 72-J941 | Engine Intermix, Pkg C IPC R1/R2 modification | 2 | Annex 16/I | 8/13 | 4 | 89.7 | 100.2 | 10.5 | 81.9 | 96.9 | 15 | 96.2 | 103.7 | 7.5 | 253.5 | 300.8 | 47.3 |  | 2025-04-10
A121781 | EASA.IM.A.115 | 32 | 2025-06-11 | The Boeing Company | 787-9 |  |  |  |  | 231876 | 192776 | Rolls-Royce | Trent 1000-AE3 |  | Trent 1000-AE3 (enhanced) thrust rating | 2 | Annex 16/I | 6/10 | 4 | 89.7 | 101 | 11.3 | 88.6 | 98.1 | 9.5 | 96.4 | 104.4 | 8 | 274.7 | 303.5 | 28.8 |  | 2017-11-07 | 2017-12-10 | Flyover noise level revised
A121782 | EASA.IM.A.115 | 32 | 2025-06-11 | The Boeing Company | 787-9 |  |  |  |  | 226796 | 183704 | Rolls-Royce | Trent 1000-AE3 |  | Trent 1000-AE3 (enhanced) thrust rating | 2 | Annex 16/I | 6/10 | 4 | 89.7 | 100.9 | 11.2 | 87.8 | 98 | 10.2 | 96.2 | 104.3 | 8.1 | 273.7 | 303.2 | 29.5 |  | 2017-11-07
A121783 | EASA.IM.A.115 | 32 | 2025-06-11 | The Boeing Company | 787-9 |  |  |  |  | 215456 | 179168 | Rolls-Royce | Trent 1000-AE3 |  | Trent 1000-AE3 (enhanced) thrust rating | 2 | Annex 16/I | 6/10 | 4 | 89.9 | 100.7 | 10.8 | 86.2 | 97.7 | 11.5 | 96 | 104.1 | 8.1 | 272.1 | 302.5 | 30.4 |  | 2017-11-07
A121784 | EASA.IM.A.115 | 32 | 2025-06-11 | The Boeing Company | 787-9 |  |  |  |  | 204116 | 174633 | Rolls-Royce | Trent 1000-AE3 |  | Trent 1000-AE3 (enhanced) thrust rating | 2 | Annex 16/I | 6/10 | 4 | 90.1 | 100.5 | 10.4 | 84.6 | 97.3 | 12.7 | 95.9 | 103.9 | 8 | 270.6 | 301.7 | 31.1 |  | 2017-11-07
A121785 | EASA.IM.A.115 | 32 | 2025-06-11 | The Boeing Company | 787-9 |  |  |  |  | 192776 | 192776 | Rolls-Royce | Trent 1000-AE3 |  | Trent 1000-AE3 (enhanced) thrust rating | 2 | Annex 16/I | 6/10 | 4 | 90.3 | 100.3 | 10 | 83.1 | 97 | 13.9 | 96.4 | 103.7 | 7.3 | 269.8 | 301 | 31.2 |  | 2017-11-07
A121786 | EASA.IM.A.115 | 32 | 2025-06-11 | The Boeing Company | 787-9 |  |  |  |  | 189964 | 188240 | Rolls-Royce | Trent 1000-AE3 |  | Trent 1000-AE3 (enhanced) thrust rating | 2 | Annex 16/I | 6/10 | 4 | 90.3 | 100.3 | 10 | 82.7 | 96.9 | 14.2 | 96.3 | 103.7 | 7.4 | 269.3 | 300.9 | 31.6 |  | 2017-11-07
A121787 | EASA.IM.A.115 | 32 | 2025-06-11 | The Boeing Company | 787-9 |  |  |  |  | 189148 | 188240 | Rolls-Royce | Trent 1000-AE3 |  | Trent 1000-AE3 (enhanced) thrust rating | 2 | Annex 16/I | 6/10 | 4 | 90.3 | 100.2 | 9.9 | 82.6 | 96.9 | 14.3 | 96.3 | 103.7 | 7.4 | 269.2 | 300.8 | 31.6 |  | 2017-11-07
A121788 | EASA.IM.A.115 | 32 | 2025-06-11 | The Boeing Company | 787-9 |  |  |  |  | 188240 | 188240 | Rolls-Royce | Trent 1000-AE3 |  | Trent 1000-AE3 (enhanced) thrust rating | 2 | Annex 16/I | 6/10 | 4 | 90.3 | 100.2 | 9.9 | 82.5 | 96.9 | 14.4 | 96.3 | 103.7 | 7.4 | 269.1 | 300.8 | 31.7 |  | 2017-11-07
A123707 | EASA.IM.A.115 | 32 | 2025-06-11 | The Boeing Company | 787-9 |  |  |  |  | 231876 | 192776 | Rolls-Royce | Trent 1000-AE3 | Rolls-Royce SB 72-K335 | TEN HPTB/CRIC/FSN modification | 2 | Annex 16/I | 8/13 | 4 | 88.9 | 101 | 12.1 | 88.2 | 98.1 | 9.9 | 96.8 | 104.4 | 7.6 | 273.9 | 303.5 | 29.6 |  | 2025-06-09
A123706 | EASA.IM.A.115 | 32 | 2025-06-11 | The Boeing Company | 787-9 |  |  |  |  | 226796 | 183704 | Rolls-Royce | Trent 1000-AE3 | Rolls-Royce SB 72-K335 | TEN HPTB/CRIC/FSN modification | 2 | Annex 16/I | 8/13 | 4 | 89 | 100.9 | 11.9 | 87.5 | 98 | 10.5 | 96.6 | 104.3 | 7.7 | 273.1 | 303.2 | 30.1 |  | 2025-06-09
A123705 | EASA.IM.A.115 | 32 | 2025-06-11 | The Boeing Company | 787-9 |  |  |  |  | 215456 | 179168 | Rolls-Royce | Trent 1000-AE3 | Rolls-Royce SB 72-K335 | TEN HPTB/CRIC/FSN modification | 2 | Annex 16/I | 8/13 | 4 | 89.2 | 100.7 | 11.5 | 85.8 | 97.7 | 11.9 | 96.6 | 104.1 | 7.5 | 271.6 | 302.5 | 30.9 |  | 2025-06-09
A123704 | EASA.IM.A.115 | 32 | 2025-06-11 | The Boeing Company | 787-9 |  |  |  |  | 204116 | 174633 | Rolls-Royce | Trent 1000-AE3 | Rolls-Royce SB 72-K335 | TEN HPTB/CRIC/FSN modification | 2 | Annex 16/I | 8/13 | 4 | 89.3 | 100.5 | 11.2 | 84.3 | 97.3 | 13 | 96.5 | 103.9 | 7.4 | 270.1 | 301.7 | 31.6 |  | 2025-06-09
A123703 | EASA.IM.A.115 | 32 | 2025-06-11 | The Boeing Company | 787-9 |  |  |  |  | 192776 | 192776 | Rolls-Royce | Trent 1000-AE3 | Rolls-Royce SB 72-K335 | TEN HPTB/CRIC/FSN modification | 2 | Annex 16/I | 8/13 | 4 | 89.5 | 100.3 | 10.8 | 82.7 | 97 | 14.3 | 96.8 | 103.7 | 6.9 | 269 | 301 | 32 |  | 2025-06-09
A123702 | EASA.IM.A.115 | 32 | 2025-06-11 | The Boeing Company | 787-9 |  |  |  |  | 189964 | 188240 | Rolls-Royce | Trent 1000-AE3 | Rolls-Royce SB 72-K335 | TEN HPTB/CRIC/FSN modification | 2 | Annex 16/I | 8/13 | 4 | 89.6 | 100.3 | 10.7 | 82.3 | 96.9 | 14.6 | 96.7 | 103.7 | 7 | 268.6 | 300.9 | 32.3 |  | 2025-06-09
A123701 | EASA.IM.A.115 | 32 | 2025-06-11 | The Boeing Company | 787-9 |  |  |  |  | 189148 | 188240 | Rolls-Royce | Trent 1000-AE3 | Rolls-Royce SB 72-K335 | TEN HPTB/CRIC/FSN modification | 2 | Annex 16/I | 8/13 | 4 | 89.6 | 100.2 | 10.6 | 82.2 | 96.9 | 14.7 | 96.7 | 103.7 | 7 | 268.5 | 300.8 | 32.3 |  | 2025-06-09
A123700 | EASA.IM.A.115 | 32 | 2025-06-11 | The Boeing Company | 787-9 |  |  |  |  | 188240 | 188240 | Rolls-Royce | Trent 1000-AE3 | Rolls-Royce SB 72-K335 | TEN HPTB/CRIC/FSN modification | 2 | Annex 16/I | 8/13 | 4 | 89.6 | 100.2 | 10.6 | 82.1 | 96.9 | 14.8 | 96.7 | 103.7 | 7 | 268.4 | 300.8 | 32.4 |  | 2025-06-09
A123333 | EASA.IM.A.115 | 32 | 2025-06-11 | The Boeing Company | 787-9 |  |  |  |  | 254011 | 192776 | Rolls-Royce | Trent 1000-D2 | RR SB. 72-J941 | Pkg C IPC R1/R2 Modification | 2 | Annex 16/I | 8/13 | 4 | 90.2 | 101.3 | 11.1 | 89.8 | 98.6 | 8.8 | 96.4 | 104.7 | 8.3 | 276.4 | 304.6 | 28.2 |  | 2025-04-10
A123332 | EASA.IM.A.115 | 32 | 2025-06-11 | The Boeing Company | 787-9 |  |  |  |  | 252650 | 192776 | Rolls-Royce | Trent 1000-D2 | RR SB. 72-J941 | Pkg C IPC R1/R2 Modification | 2 | Annex 16/I | 8/13 | 4 | 90.3 | 101.3 | 11 | 89.4 | 98.6 | 9.2 | 96.4 | 104.6 | 8.2 | 276.1 | 304.5 | 28.4 |  | 2025-04-10
A123331 | EASA.IM.A.115 | 32 | 2025-06-11 | The Boeing Company | 787-9 |  |  |  |  | 251063 | 192776 | Rolls-Royce | Trent 1000-D2 | RR SB. 72-J941 | Pkg C IPC R1/R2 Modification | 2 | Annex 16/I | 8/13 | 4 | 90.4 | 101.3 | 10.9 | 89 | 98.5 | 9.5 | 96.4 | 104.6 | 8.2 | 275.8 | 304.4 | 28.6 |  | 2025-04-10
A123330 | EASA.IM.A.115 | 32 | 2025-06-11 | The Boeing Company | 787-9 |  |  |  |  | 250836 | 192776 | Rolls-Royce | Trent 1000-D2 | RR SB. 72-J941 | Pkg C IPC R1/R2 Modification | 2 | Annex 16/I | 8/13 | 4 | 90.4 | 101.3 | 10.9 | 88.9 | 98.5 | 9.6 | 96.4 | 104.6 | 8.2 | 275.7 | 304.4 | 28.7 |  | 2025-04-10
A123329 | EASA.IM.A.115 | 32 | 2025-06-11 | The Boeing Company | 787-9 |  |  |  |  | 247207 | 192776 | Rolls-Royce | Trent 1000-D2 | RR SB. 72-J941 | Pkg C IPC R1/R2 Modification | 2 | Annex 16/I | 8/13 | 4 | 90.4 | 101.2 | 10.8 | 88.3 | 98.5 | 10.2 | 96.4 | 104.6 | 8.2 | 275.1 | 304.3 | 29.2 |  | 2025-04-10
A123328 | EASA.IM.A.115 | 32 | 2025-06-11 | The Boeing Company | 787-9 |  |  |  |  | 238135 | 192776 | Rolls-Royce | Trent 1000-D2 | RR SB. 72-J941 | Pkg C IPC R1/R2 Modification | 2 | Annex 16/I | 8/13 | 4 | 90.6 | 101.1 | 10.5 | 87 | 98.2 | 11.2 | 96.4 | 104.5 | 8.1 | 274 | 303.8 | 29.8 |  | 2025-04-10
A123327 | EASA.IM.A.115 | 32 | 2025-06-11 | The Boeing Company | 787-9 |  |  |  |  | 226796 | 183704 | Rolls-Royce | Trent 1000-D2 | RR SB. 72-J941 | Pkg C IPC R1/R2 Modification | 2 | Annex 16/I | 8/13 | 4 | 90.7 | 100.9 | 10.2 | 85.5 | 98 | 12.5 | 96.1 | 104.3 | 8.2 | 272.3 | 303.2 | 30.9 |  | 2025-04-10
A123326 | EASA.IM.A.115 | 32 | 2025-06-11 | The Boeing Company | 787-9 |  |  |  |  | 215456 | 179168 | Rolls-Royce | Trent 1000-D2 | RR SB. 72-J941 | Pkg C IPC R1/R2 Modification | 2 | Annex 16/I | 8/13 | 4 | 90.9 | 100.7 | 9.8 | 84 | 97.7 | 13.7 | 95.9 | 104.1 | 8.2 | 270.8 | 302.5 | 31.7 |  | 2025-04-10
A123325 | EASA.IM.A.115 | 32 | 2025-06-11 | The Boeing Company | 787-9 |  |  |  |  | 204116 | 174633 | Rolls-Royce | Trent 1000-D2 | RR SB. 72-J941 | Pkg C IPC R1/R2 Modification | 2 | Annex 16/I | 8/13 | 4 | 91.1 | 100.5 | 9.4 | 82.7 | 97.3 | 14.6 | 95.8 | 103.9 | 8.1 | 269.6 | 301.7 | 32.1 |  | 2025-04-10
A123324 | EASA.IM.A.115 | 32 | 2025-06-11 | The Boeing Company | 787-9 |  |  |  |  | 192776 | 192776 | Rolls-Royce | Trent 1000-D2 | RR SB. 72-J941 | Pkg C IPC R1/R2 Modification | 2 | Annex 16/I | 8/13 | 4 | 91.2 | 100.3 | 9.1 | 81.3 | 97 | 15.7 | 96.4 | 103.7 | 7.3 | 268.9 | 301 | 32.1 |  | 2025-04-10
A123323 | EASA.IM.A.115 | 32 | 2025-06-11 | The Boeing Company | 787-9 |  |  |  |  | 189964 | 188240 | Rolls-Royce | Trent 1000-D2 | RR SB. 72-J941 | Pkg C IPC R1/R2 Modification | 2 | Annex 16/I | 8/13 | 4 | 91.3 | 100.3 | 9 | 81 | 96.9 | 15.9 | 96.2 | 103.7 | 7.5 | 268.5 | 300.9 | 32.4 |  | 2025-04-10
A123322 | EASA.IM.A.115 | 32 | 2025-06-11 | The Boeing Company | 787-9 |  |  |  |  | 189148 | 188240 | Rolls-Royce | Trent 1000-D2 | RR SB. 72-J941 | Pkg C IPC R1/R2 Modification | 2 | Annex 16/I | 8/13 | 4 | 91.3 | 100.2 | 8.9 | 80.9 | 96.9 | 16 | 96.2 | 103.7 | 7.5 | 268.4 | 300.8 | 32.4 |  | 2025-04-10
A123321 | EASA.IM.A.115 | 32 | 2025-06-11 | The Boeing Company | 787-9 |  |  |  |  | 188240 | 188240 | Rolls-Royce | Trent 1000-D2 | RR SB. 72-J941 | Pkg C IPC R1/R2 Modification | 2 | Annex 16/I | 8/13 | 4 | 91.3 | 100.2 | 8.9 | 80.8 | 96.9 | 16.1 | 96.2 | 103.7 | 7.5 | 268.3 | 300.8 | 32.5 |  | 2025-04-10
A121256 | EASA.IM.A.115 | 32 | 2025-06-11 | The Boeing Company | 787-9 |  |  |  |  | 254011 | 192776 | Rolls-Royce | Trent 1000-D2 |  |  | 2 | Annex 16/I | 6/10 | 4 | 90.1 | 101.3 | 11.2 | 89.6 | 98.6 | 9 | 95.7 | 104.7 | 9 | 275.4 | 304.6 | 29.2 |  | 2016-06-07
A121257 | EASA.IM.A.115 | 32 | 2025-06-11 | The Boeing Company | 787-9 |  |  |  |  | 252650 | 192776 | Rolls-Royce | Trent 1000-D2 |  |  | 2 | Annex 16/I | 6/10 | 4 | 90.2 | 101.3 | 11.1 | 89.2 | 98.6 | 9.4 | 95.7 | 104.6 | 8.9 | 275.1 | 304.5 | 29.4 |  | 2016-06-07
A121258 | EASA.IM.A.115 | 32 | 2025-06-11 | The Boeing Company | 787-9 |  |  |  |  | 251063 | 192776 | Rolls-Royce | Trent 1000-D2 |  |  | 2 | Annex 16/I | 6/10 | 4 | 90.3 | 101.3 | 11 | 88.8 | 98.5 | 9.7 | 95.7 | 104.6 | 8.9 | 274.8 | 304.4 | 29.6 |  | 2016-06-07
A121259 | EASA.IM.A.115 | 32 | 2025-06-11 | The Boeing Company | 787-9 |  |  |  |  | 250836 | 192776 | Rolls-Royce | Trent 1000-D2 |  |  | 2 | Annex 16/I | 6/10 | 4 | 90.3 | 101.3 | 11 | 88.8 | 98.5 | 9.7 | 95.7 | 104.6 | 8.9 | 274.8 | 304.4 | 29.6 |  | 2016-06-07
A121260 | EASA.IM.A.115 | 32 | 2025-06-11 | The Boeing Company | 787-9 |  |  |  |  | 247207 | 192776 | Rolls-Royce | Trent 1000-D2 |  |  | 2 | Annex 16/I | 6/10 | 4 | 90.3 | 101.2 | 10.9 | 88.2 | 98.5 | 10.3 | 95.7 | 104.6 | 8.9 | 274.2 | 304.3 | 30.1 |  | 2016-06-07
A121261 | EASA.IM.A.115 | 32 | 2025-06-11 | The Boeing Company | 787-9 |  |  |  |  | 238135 | 192776 | Rolls-Royce | Trent 1000-D2 |  |  | 2 | Annex 16/I | 6/10 | 4 | 90.4 | 101.1 | 10.7 | 87 | 98.2 | 11.2 | 95.7 | 104.5 | 8.8 | 273.1 | 303.8 | 30.7 |  | 2016-06-07 | 2017-09-25 | MTOM revised (19/05/2017: Flyover noise level revised)
A121262 | EASA.IM.A.115 | 32 | 2025-06-11 | The Boeing Company | 787-9 |  |  |  |  | 226796 | 183704 | Rolls-Royce | Trent 1000-D2 |  |  | 2 | Annex 16/I | 6/10 | 4 | 90.6 | 100.9 | 10.3 | 85.5 | 98 | 12.5 | 95.4 | 104.3 | 8.9 | 271.5 | 303.2 | 31.7 |  | 2016-06-07
A121263 | EASA.IM.A.115 | 32 | 2025-06-11 | The Boeing Company | 787-9 |  |  |  |  | 215456 | 179168 | Rolls-Royce | Trent 1000-D2 |  |  | 2 | Annex 16/I | 6/10 | 4 | 90.7 | 100.7 | 10 | 84.1 | 97.7 | 13.6 | 95.3 | 104.1 | 8.8 | 270.1 | 302.5 | 32.4 |  | 2016-06-07
A121264 | EASA.IM.A.115 | 32 | 2025-06-11 | The Boeing Company | 787-9 |  |  |  |  | 204116 | 174633 | Rolls-Royce | Trent 1000-D2 |  |  | 2 | Annex 16/I | 6/10 | 4 | 90.9 | 100.5 | 9.6 | 82.7 | 97.3 | 14.6 | 95.1 | 103.9 | 8.8 | 268.7 | 301.7 | 33 |  | 2016-06-07
A121265 | EASA.IM.A.115 | 32 | 2025-06-11 | The Boeing Company | 787-9 |  |  |  |  | 192776 | 192776 | Rolls-Royce | Trent 1000-D2 |  |  | 2 | Annex 16/I | 6/10 | 4 | 91.1 | 100.3 | 9.2 | 81.4 | 97 | 15.6 | 95.7 | 103.7 | 8 | 268.2 | 301 | 32.8 |  | 2016-06-07
A121266 | EASA.IM.A.115 | 32 | 2025-06-11 | The Boeing Company | 787-9 |  |  |  |  | 189964 | 188240 | Rolls-Royce | Trent 1000-D2 |  |  | 2 | Annex 16/I | 6/10 | 4 | 91.1 | 100.3 | 9.2 | 81.1 | 96.9 | 15.8 | 95.6 | 103.7 | 8.1 | 267.8 | 300.9 | 33.1 |  | 2016-06-07 | 2017-05-19 | Flyover noise level revised
A121267 | EASA.IM.A.115 | 32 | 2025-06-11 | The Boeing Company | 787-9 |  |  |  |  | 189148 | 188240 | Rolls-Royce | Trent 1000-D2 |  |  | 2 | Annex 16/I | 6/10 | 4 | 91.1 | 100.2 | 9.1 | 81 | 96.9 | 15.9 | 95.6 | 103.7 | 8.1 | 267.7 | 300.8 | 33.1 |  | 2016-06-07 | 2017-05-19 | Flyover noise level revised
A121268 | EASA.IM.A.115 | 32 | 2025-06-11 | The Boeing Company | 787-9 |  |  |  |  | 188240 | 188240 | Rolls-Royce | Trent 1000-D2 |  |  | 2 | Annex 16/I | 6/10 | 4 | 91.1 | 100.2 | 9.1 | 80.9 | 96.9 | 16 | 95.6 | 103.7 | 8.1 | 267.6 | 300.8 | 33.2 |  | 2016-06-07 | 2017-05-19 | Flyover noise level revised
A123605 | EASA.IM.A.115 | 32 | 2025-06-11 | The Boeing Company | 787-9 |  |  |  |  | 254011 | 192776 | Rolls-Royce | Trent 1000-D2, Trent 1000-D2 | n/a, Rolls-Royce SB. 72-J941 | Engine Intermix, Pkg C IPC R1/R2 modification | 2 | Annex 16/I | 8/13 | 4 | 90.2 | 101.3 | 11.1 | 89.8 | 98.6 | 8.8 | 96.4 | 104.7 | 8.3 | 276.4 | 304.6 | 28.2 |  | 2025-04-10
A123604 | EASA.IM.A.115 | 32 | 2025-06-11 | The Boeing Company | 787-9 |  |  |  |  | 252650 | 192776 | Rolls-Royce | Trent 1000-D2, Trent 1000-D2 | n/a, Rolls-Royce SB. 72-J941 | Engine Intermix, Pkg C IPC R1/R2 modification | 2 | Annex 16/I | 8/13 | 4 | 90.3 | 101.3 | 11 | 89.4 | 98.6 | 9.2 | 96.4 | 104.6 | 8.2 | 276.1 | 304.5 | 28.4 |  | 2025-04-10
A123603 | EASA.IM.A.115 | 32 | 2025-06-11 | The Boeing Company | 787-9 |  |  |  |  | 251063 | 192776 | Rolls-Royce | Trent 1000-D2, Trent 1000-D2 | n/a, Rolls-Royce SB. 72-J941 | Engine Intermix, Pkg C IPC R1/R2 modification | 2 | Annex 16/I | 8/13 | 4 | 90.4 | 101.3 | 10.9 | 89 | 98.5 | 9.5 | 96.4 | 104.6 | 8.2 | 275.8 | 304.4 | 28.6 |  | 2025-04-10
A123602 | EASA.IM.A.115 | 32 | 2025-06-11 | The Boeing Company | 787-9 |  |  |  |  | 250836 | 192776 | Rolls-Royce | Trent 1000-D2, Trent 1000-D2 | n/a, Rolls-Royce SB. 72-J941 | Engine Intermix, Pkg C IPC R1/R2 modification | 2 | Annex 16/I | 8/13 | 4 | 90.4 | 101.3 | 10.9 | 88.9 | 98.5 | 9.6 | 96.4 | 104.6 | 8.2 | 275.7 | 304.4 | 28.7 |  | 2025-04-10
A123601 | EASA.IM.A.115 | 32 | 2025-06-11 | The Boeing Company | 787-9 |  |  |  |  | 247207 | 192776 | Rolls-Royce | Trent 1000-D2, Trent 1000-D2 | n/a, Rolls-Royce SB. 72-J941 | Engine Intermix, Pkg C IPC R1/R2 modification | 2 | Annex 16/I | 8/13 | 4 | 90.4 | 101.2 | 10.8 | 88.3 | 98.5 | 10.2 | 96.4 | 104.6 | 8.2 | 275.1 | 304.3 | 29.2 |  | 2025-04-10
A123600 | EASA.IM.A.115 | 32 | 2025-06-11 | The Boeing Company | 787-9 |  |  |  |  | 238135 | 192776 | Rolls-Royce | Trent 1000-D2, Trent 1000-D2 | n/a, Rolls-Royce SB. 72-J941 | Engine Intermix, Pkg C IPC R1/R2 modification | 2 | Annex 16/I | 8/13 | 4 | 90.6 | 101.1 | 10.5 | 87 | 98.2 | 11.2 | 96.4 | 104.5 | 8.1 | 274 | 303.8 | 29.8 |  | 2025-04-10
A123599 | EASA.IM.A.115 | 32 | 2025-06-11 | The Boeing Company | 787-9 |  |  |  |  | 226796 | 183704 | Rolls-Royce | Trent 1000-D2, Trent 1000-D2 | n/a, Rolls-Royce SB. 72-J941 | Engine Intermix, Pkg C IPC R1/R2 modification | 2 | Annex 16/I | 8/13 | 4 | 90.7 | 100.9 | 10.2 | 85.5 | 98 | 12.5 | 96.1 | 104.3 | 8.2 | 272.3 | 303.2 | 30.9 |  | 2025-04-10
A123598 | EASA.IM.A.115 | 32 | 2025-06-11 | The Boeing Company | 787-9 |  |  |  |  | 215456 | 179168 | Rolls-Royce | Trent 1000-D2, Trent 1000-D2 | n/a, Rolls-Royce SB. 72-J941 | Engine Intermix, Pkg C IPC R1/R2 modification | 2 | Annex 16/I | 8/13 | 4 | 90.9 | 100.7 | 9.8 | 84.1 | 97.7 | 13.6 | 95.9 | 104.1 | 8.2 | 270.9 | 302.5 | 31.6 |  | 2025-04-10
A123597 | EASA.IM.A.115 | 32 | 2025-06-11 | The Boeing Company | 787-9 |  |  |  |  | 204116 | 174633 | Rolls-Royce | Trent 1000-D2, Trent 1000-D2 | n/a, Rolls-Royce SB. 72-J941 | Engine Intermix, Pkg C IPC R1/R2 modification | 2 | Annex 16/I | 8/13 | 4 | 91.1 | 100.5 | 9.4 | 82.7 | 97.3 | 14.6 | 95.8 | 103.9 | 8.1 | 269.6 | 301.7 | 32.1 |  | 2025-04-10
A123596 | EASA.IM.A.115 | 32 | 2025-06-11 | The Boeing Company | 787-9 |  |  |  |  | 192776 | 192776 | Rolls-Royce | Trent 1000-D2, Trent 1000-D2 | n/a, Rolls-Royce SB. 72-J941 | Engine Intermix, Pkg C IPC R1/R2 modification | 2 | Annex 16/I | 8/13 | 4 | 91.2 | 100.3 | 9.1 | 81.4 | 97 | 15.6 | 96.4 | 103.7 | 7.3 | 269 | 301 | 32 |  | 2025-04-10
A123595 | EASA.IM.A.115 | 32 | 2025-06-11 | The Boeing Company | 787-9 |  |  |  |  | 189964 | 188240 | Rolls-Royce | Trent 1000-D2, Trent 1000-D2 | n/a, Rolls-Royce SB. 72-J941 | Engine Intermix, Pkg C IPC R1/R2 modification | 2 | Annex 16/I | 8/13 | 4 | 91.3 | 100.3 | 9 | 81.1 | 96.9 | 15.8 | 96.2 | 103.7 | 7.5 | 268.6 | 300.9 | 32.3 |  | 2025-04-10
A123594 | EASA.IM.A.115 | 32 | 2025-06-11 | The Boeing Company | 787-9 |  |  |  |  | 189148 | 188240 | Rolls-Royce | Trent 1000-D2, Trent 1000-D2 | n/a, Rolls-Royce SB. 72-J941 | Engine Intermix, Pkg C IPC R1/R2 modification | 2 | Annex 16/I | 8/13 | 4 | 91.3 | 100.2 | 8.9 | 81 | 96.9 | 15.9 | 96.2 | 103.7 | 7.5 | 268.5 | 300.8 | 32.3 |  | 2025-04-10
A123593 | EASA.IM.A.115 | 32 | 2025-06-11 | The Boeing Company | 787-9 |  |  |  |  | 188240 | 188240 | Rolls-Royce | Trent 1000-D2, Trent 1000-D2 | n/a, Rolls-Royce SB. 72-J941 | Engine Intermix, Pkg C IPC R1/R2 modification | 2 | Annex 16/I | 8/13 | 4 | 91.3 | 100.2 | 8.9 | 80.9 | 96.9 | 16 | 96.2 | 103.7 | 7.5 | 268.4 | 300.8 | 32.4 |  | 2025-04-10
A123947 | EASA.IM.A.115 | 32 | 2025-06-11 | The Boeing Company | 787-9 |  |  |  |  | 254011 | 192776 | Rolls-Royce | Trent 1000-D2, Trent 1000-D3 | Rolls-Royce SB 72-J941, Rolls-Royce SB 72-K335 | Engine Intermix, Pkg C IPC R1/R2 modification, TEN HPTB/CRIC/FSN modification | 2 | Annex 16/I | 8/13 | 4 | 90.2 | 101.3 | 11.1 | 89.8 | 98.6 | 8.8 | 96.8 | 104.7 | 7.9 | 276.8 | 304.6 | 27.8 |  | 2025-06-09
A123946 | EASA.IM.A.115 | 32 | 2025-06-11 | The Boeing Company | 787-9 |  |  |  |  | 252650 | 192776 | Rolls-Royce | Trent 1000-D2, Trent 1000-D3 | Rolls-Royce SB 72-J941, Rolls-Royce SB 72-K335 | Engine Intermix, Pkg C IPC R1/R2 modification, TEN HPTB/CRIC/FSN modification | 2 | Annex 16/I | 8/13 | 4 | 90.3 | 101.3 | 11 | 89.5 | 98.6 | 9.1 | 96.8 | 104.6 | 7.8 | 276.6 | 304.5 | 27.9 |  | 2025-06-09
A123945 | EASA.IM.A.115 | 32 | 2025-06-11 | The Boeing Company | 787-9 |  |  |  |  | 251063 | 192776 | Rolls-Royce | Trent 1000-D2, Trent 1000-D3 | Rolls-Royce SB 72-J941, Rolls-Royce SB 72-K335 | Engine Intermix, Pkg C IPC R1/R2 modification, TEN HPTB/CRIC/FSN modification | 2 | Annex 16/I | 8/13 | 4 | 90.4 | 101.3 | 10.9 | 89.2 | 98.5 | 9.3 | 96.8 | 104.6 | 7.8 | 276.4 | 304.4 | 28 |  | 2025-06-09
A123944 | EASA.IM.A.115 | 32 | 2025-06-11 | The Boeing Company | 787-9 |  |  |  |  | 250836 | 192776 | Rolls-Royce | Trent 1000-D2, Trent 1000-D3 | Rolls-Royce SB 72-J941, Rolls-Royce SB 72-K335 | Engine Intermix, Pkg C IPC R1/R2 modification, TEN HPTB/CRIC/FSN modification | 2 | Annex 16/I | 8/13 | 4 | 90.4 | 101.3 | 10.9 | 89.2 | 98.5 | 9.3 | 96.8 | 104.6 | 7.8 | 276.4 | 304.4 | 28 |  | 2025-06-09
A123943 | EASA.IM.A.115 | 32 | 2025-06-11 | The Boeing Company | 787-9 |  |  |  |  | 247207 | 192776 | Rolls-Royce | Trent 1000-D2, Trent 1000-D3 | Rolls-Royce SB 72-J941, Rolls-Royce SB 72-K335 | Engine Intermix, Pkg C IPC R1/R2 modification, TEN HPTB/CRIC/FSN modification | 2 | Annex 16/I | 8/13 | 4 | 90.4 | 101.2 | 10.8 | 88.6 | 98.5 | 9.9 | 96.8 | 104.6 | 7.8 | 275.8 | 304.3 | 28.5 |  | 2025-06-09
A123942 | EASA.IM.A.115 | 32 | 2025-06-11 | The Boeing Company | 787-9 |  |  |  |  | 238135 | 192776 | Rolls-Royce | Trent 1000-D2, Trent 1000-D3 | Rolls-Royce SB 72-J941, Rolls-Royce SB 72-K335 | Engine Intermix, Pkg C IPC R1/R2 modification, TEN HPTB/CRIC/FSN modification | 2 | Annex 16/I | 8/13 | 4 | 90.6 | 101.1 | 10.5 | 87.2 | 98.2 | 11 | 96.8 | 104.5 | 7.7 | 274.6 | 303.8 | 29.2 |  | 2025-06-09
A123941 | EASA.IM.A.115 | 32 | 2025-06-11 | The Boeing Company | 787-9 |  |  |  |  | 226796 | 183704 | Rolls-Royce | Trent 1000-D2, Trent 1000-D3 | Rolls-Royce SB 72-J941, Rolls-Royce SB 72-K335 | Engine Intermix, Pkg C IPC R1/R2 modification, TEN HPTB/CRIC/FSN modification | 2 | Annex 16/I | 8/13 | 4 | 90.7 | 100.9 | 10.2 | 85.8 | 98 | 12.2 | 96.6 | 104.3 | 7.7 | 273.1 | 303.2 | 30.1 |  | 2025-06-09
A123940 | EASA.IM.A.115 | 32 | 2025-06-11 | The Boeing Company | 787-9 |  |  |  |  | 215456 | 179168 | Rolls-Royce | Trent 1000-D2, Trent 1000-D3 | Rolls-Royce SB 72-J941, Rolls-Royce SB 72-K335 | Engine Intermix, Pkg C IPC R1/R2 modification, TEN HPTB/CRIC/FSN modification | 2 | Annex 16/I | 8/13 | 4 | 90.9 | 100.7 | 9.8 | 84.4 | 97.7 | 13.3 | 96.6 | 104.1 | 7.5 | 271.9 | 302.5 | 30.6 |  | 2025-06-09
A123939 | EASA.IM.A.115 | 32 | 2025-06-11 | The Boeing Company | 787-9 |  |  |  |  | 204116 | 174633 | Rolls-Royce | Trent 1000-D2, Trent 1000-D3 | Rolls-Royce SB 72-J941, Rolls-Royce SB 72-K335 | Engine Intermix, Pkg C IPC R1/R2 modification, TEN HPTB/CRIC/FSN modification | 2 | Annex 16/I | 8/13 | 4 | 91.1 | 100.5 | 9.4 | 83 | 97.3 | 14.3 | 96.5 | 103.9 | 7.4 | 270.6 | 301.7 | 31.1 |  | 2025-06-09
A123938 | EASA.IM.A.115 | 32 | 2025-06-11 | The Boeing Company | 787-9 |  |  |  |  | 192776 | 192776 | Rolls-Royce | Trent 1000-D2, Trent 1000-D3 | Rolls-Royce SB 72-J941, Rolls-Royce SB 72-K335 | Engine Intermix, Pkg C IPC R1/R2 modification, TEN HPTB/CRIC/FSN modification | 2 | Annex 16/I | 8/13 | 4 | 91.2 | 100.3 | 9.1 | 81.7 | 97 | 15.3 | 96.8 | 103.7 | 6.9 | 269.7 | 301 | 31.3 |  | 2025-06-09
A123937 | EASA.IM.A.115 | 32 | 2025-06-11 | The Boeing Company | 787-9 |  |  |  |  | 189964 | 188240 | Rolls-Royce | Trent 1000-D2, Trent 1000-D3 | Rolls-Royce SB 72-J941, Rolls-Royce SB 72-K335 | Engine Intermix, Pkg C IPC R1/R2 modification, TEN HPTB/CRIC/FSN modification | 2 | Annex 16/I | 8/13 | 4 | 91.3 | 100.3 | 9 | 81.4 | 96.9 | 15.5 | 96.7 | 103.7 | 7 | 269.4 | 300.9 | 31.5 |  | 2025-06-09
A123936 | EASA.IM.A.115 | 32 | 2025-06-11 | The Boeing Company | 787-9 |  |  |  |  | 189148 | 188240 | Rolls-Royce | Trent 1000-D2, Trent 1000-D3 | Rolls-Royce SB 72-J941, Rolls-Royce SB 72-K335 | Engine Intermix, Pkg C IPC R1/R2 modification, TEN HPTB/CRIC/FSN modification | 2 | Annex 16/I | 8/13 | 4 | 91.3 | 100.2 | 8.9 | 81.3 | 96.9 | 15.6 | 96.7 | 103.7 | 7 | 269.3 | 300.8 | 31.5 |  | 2025-06-09
A123935 | EASA.IM.A.115 | 32 | 2025-06-11 | The Boeing Company | 787-9 |  |  |  |  | 188240 | 188240 | Rolls-Royce | Trent 1000-D2, Trent 1000-D3 | Rolls-Royce SB 72-J941, Rolls-Royce SB 72-K335 | Engine Intermix, Pkg C IPC R1/R2 modification, TEN HPTB/CRIC/FSN modification | 2 | Annex 16/I | 8/13 | 4 | 91.3 | 100.2 | 8.9 | 81.2 | 96.9 | 15.7 | 96.7 | 103.7 | 7 | 269.2 | 300.8 | 31.6 |  | 2025-06-09
A123934 | EASA.IM.A.115 | 32 | 2025-06-11 | The Boeing Company | 787-9 |  |  |  |  | 254011 | 192776 | Rolls-Royce | Trent 1000-D2, Trent 1000-D3 | n/a, Rolls-Royce SB 72-K335 | Engine Intermix, TEN HPTB/CRIC/FSN modification | 2 | Annex 16/I | 8/13 | 4 | 90.1 | 101.3 | 11.2 | 89.8 | 98.6 | 8.8 | 96.8 | 104.7 | 7.9 | 276.7 | 304.6 | 27.9 |  | 2025-06-09
A123933 | EASA.IM.A.115 | 32 | 2025-06-11 | The Boeing Company | 787-9 |  |  |  |  | 252650 | 192776 | Rolls-Royce | Trent 1000-D2, Trent 1000-D3 | n/a, Rolls-Royce SB 72-K335 | Engine Intermix, TEN HPTB/CRIC/FSN modification | 2 | Annex 16/I | 8/13 | 4 | 90.2 | 101.3 | 11.1 | 89.5 | 98.6 | 9.1 | 96.8 | 104.6 | 7.8 | 276.5 | 304.5 | 28 |  | 2025-06-09
A123932 | EASA.IM.A.115 | 32 | 2025-06-11 | The Boeing Company | 787-9 |  |  |  |  | 251063 | 192776 | Rolls-Royce | Trent 1000-D2, Trent 1000-D3 | n/a, Rolls-Royce SB 72-K335 | Engine Intermix, TEN HPTB/CRIC/FSN modification | 2 | Annex 16/I | 8/13 | 4 | 90.3 | 101.3 | 11 | 89.2 | 98.5 | 9.3 | 96.8 | 104.6 | 7.8 | 276.3 | 304.4 | 28.1 |  | 2025-06-09
A123931 | EASA.IM.A.115 | 32 | 2025-06-11 | The Boeing Company | 787-9 |  |  |  |  | 250836 | 192776 | Rolls-Royce | Trent 1000-D2, Trent 1000-D3 | n/a, Rolls-Royce SB 72-K335 | Engine Intermix, TEN HPTB/CRIC/FSN modification | 2 | Annex 16/I | 8/13 | 4 | 90.3 | 101.3 | 11 | 89.2 | 98.5 | 9.3 | 96.8 | 104.6 | 7.8 | 276.3 | 304.4 | 28.1 |  | 2025-06-09
A123930 | EASA.IM.A.115 | 32 | 2025-06-11 | The Boeing Company | 787-9 |  |  |  |  | 247207 | 192776 | Rolls-Royce | Trent 1000-D2, Trent 1000-D3 | n/a, Rolls-Royce SB 72-K335 | Engine Intermix, TEN HPTB/CRIC/FSN modification | 2 | Annex 16/I | 8/13 | 4 | 90.3 | 101.2 | 10.9 | 88.6 | 98.5 | 9.9 | 96.8 | 104.6 | 7.8 | 275.7 | 304.3 | 28.6 |  | 2025-06-09
A123929 | EASA.IM.A.115 | 32 | 2025-06-11 | The Boeing Company | 787-9 |  |  |  |  | 238135 | 192776 | Rolls-Royce | Trent 1000-D2, Trent 1000-D3 | n/a, Rolls-Royce SB 72-K335 | Engine Intermix, TEN HPTB/CRIC/FSN modification | 2 | Annex 16/I | 8/13 | 4 | 90.4 | 101.1 | 10.7 | 87.2 | 98.2 | 11 | 96.8 | 104.5 | 7.7 | 274.4 | 303.8 | 29.4 |  | 2025-06-09
A123928 | EASA.IM.A.115 | 32 | 2025-06-11 | The Boeing Company | 787-9 |  |  |  |  | 226796 | 183704 | Rolls-Royce | Trent 1000-D2, Trent 1000-D3 | n/a, Rolls-Royce SB 72-K335 | Engine Intermix, TEN HPTB/CRIC/FSN modification | 2 | Annex 16/I | 8/13 | 4 | 90.6 | 100.9 | 10.3 | 85.8 | 98 | 12.2 | 96.6 | 104.3 | 7.7 | 273 | 303.2 | 30.2 |  | 2025-06-09
A123927 | EASA.IM.A.115 | 32 | 2025-06-11 | The Boeing Company | 787-9 |  |  |  |  | 215456 | 179168 | Rolls-Royce | Trent 1000-D2, Trent 1000-D3 | n/a, Rolls-Royce SB 72-K335 | Engine Intermix, TEN HPTB/CRIC/FSN modification | 2 | Annex 16/I | 8/13 | 4 | 90.7 | 100.7 | 10 | 84.4 | 97.7 | 13.3 | 96.6 | 104.1 | 7.5 | 271.7 | 302.5 | 30.8 |  | 2025-06-09
A123926 | EASA.IM.A.115 | 32 | 2025-06-11 | The Boeing Company | 787-9 |  |  |  |  | 204116 | 174633 | Rolls-Royce | Trent 1000-D2, Trent 1000-D3 | n/a, Rolls-Royce SB 72-K335 | Engine Intermix, TEN HPTB/CRIC/FSN modification | 2 | Annex 16/I | 8/13 | 4 | 90.9 | 100.5 | 9.6 | 83 | 97.3 | 14.3 | 96.5 | 103.9 | 7.4 | 270.4 | 301.7 | 31.3 |  | 2025-06-09
A123925 | EASA.IM.A.115 | 32 | 2025-06-11 | The Boeing Company | 787-9 |  |  |  |  | 192776 | 192776 | Rolls-Royce | Trent 1000-D2, Trent 1000-D3 | n/a, Rolls-Royce SB 72-K335 | Engine Intermix, TEN HPTB/CRIC/FSN modification | 2 | Annex 16/I | 8/13 | 4 | 91.1 | 100.3 | 9.2 | 81.7 | 97 | 15.3 | 96.8 | 103.7 | 6.9 | 269.6 | 301 | 31.4 |  | 2025-06-09
A123924 | EASA.IM.A.115 | 32 | 2025-06-11 | The Boeing Company | 787-9 |  |  |  |  | 189964 | 188240 | Rolls-Royce | Trent 1000-D2, Trent 1000-D3 | n/a, Rolls-Royce SB 72-K335 | Engine Intermix, TEN HPTB/CRIC/FSN modification | 2 | Annex 16/I | 8/13 | 4 | 91.1 | 100.3 | 9.2 | 81.4 | 96.9 | 15.5 | 96.7 | 103.7 | 7 | 269.2 | 300.9 | 31.7 |  | 2025-06-09
A123923 | EASA.IM.A.115 | 32 | 2025-06-11 | The Boeing Company | 787-9 |  |  |  |  | 189148 | 188240 | Rolls-Royce | Trent 1000-D2, Trent 1000-D3 | n/a, Rolls-Royce SB 72-K335 | Engine Intermix, TEN HPTB/CRIC/FSN modification | 2 | Annex 16/I | 8/13 | 4 | 91.1 | 100.2 | 9.1 | 81.3 | 96.9 | 15.6 | 96.7 | 103.7 | 7 | 269.1 | 300.8 | 31.7 |  | 2025-06-09
A123922 | EASA.IM.A.115 | 32 | 2025-06-11 | The Boeing Company | 787-9 |  |  |  |  | 188240 | 188240 | Rolls-Royce | Trent 1000-D2, Trent 1000-D3 | n/a, Rolls-Royce SB 72-K335 | Engine Intermix, TEN HPTB/CRIC/FSN modification | 2 | Annex 16/I | 8/13 | 4 | 91.1 | 100.2 | 9.1 | 81.2 | 96.9 | 15.7 | 96.7 | 103.7 | 7 | 269 | 300.8 | 31.8 |  | 2025-06-09
A121887 | EASA.IM.A.115 | 32 | 2025-06-11 | The Boeing Company | 787-9 |  |  |  |  | 254011 | 192776 | Rolls-Royce | Trent 1000-D2, Trent 1000-D3 |  | Engine intermix | 2 | Annex 16/I | 6/10 | 4 | 90.7 | 101.3 | 10.6 | 90.3 | 98.6 | 8.3 | 96.4 | 104.7 | 8.3 | 277.4 | 304.6 | 27.2 |  | 2017-12-10
A121888 | EASA.IM.A.115 | 32 | 2025-06-11 | The Boeing Company | 787-9 |  |  |  |  | 252650 | 192776 | Rolls-Royce | Trent 1000-D2, Trent 1000-D3 |  | Engine intermix | 2 | Annex 16/I | 6/10 | 4 | 90.8 | 101.3 | 10.5 | 89.9 | 98.6 | 8.7 | 96.4 | 104.6 | 8.2 | 277.1 | 304.5 | 27.4 |  | 2017-12-10
A121889 | EASA.IM.A.115 | 32 | 2025-06-11 | The Boeing Company | 787-9 |  |  |  |  | 251063 | 192776 | Rolls-Royce | Trent 1000-D2, Trent 1000-D3 |  | Engine intermix | 2 | Annex 16/I | 6/10 | 4 | 90.9 | 101.3 | 10.4 | 89.6 | 98.5 | 8.9 | 96.4 | 104.6 | 8.2 | 276.9 | 304.4 | 27.5 |  | 2017-12-10
A121890 | EASA.IM.A.115 | 32 | 2025-06-11 | The Boeing Company | 787-9 |  |  |  |  | 250836 | 192776 | Rolls-Royce | Trent 1000-D2, Trent 1000-D3 |  | Engine intermix | 2 | Annex 16/I | 6/10 | 4 | 90.9 | 101.3 | 10.4 | 89.6 | 98.5 | 8.9 | 96.4 | 104.6 | 8.2 | 276.9 | 304.4 | 27.5 |  | 2017-12-10
A121891 | EASA.IM.A.115 | 32 | 2025-06-11 | The Boeing Company | 787-9 |  |  |  |  | 247207 | 192776 | Rolls-Royce | Trent 1000-D2, Trent 1000-D3 |  | Engine intermix | 2 | Annex 16/I | 6/10 | 4 | 90.9 | 101.2 | 10.3 | 89 | 98.5 | 9.5 | 96.4 | 104.6 | 8.2 | 276.3 | 304.3 | 28 |  | 2017-12-10
A121892 | EASA.IM.A.115 | 32 | 2025-06-11 | The Boeing Company | 787-9 |  |  |  |  | 238135 | 192776 | Rolls-Royce | Trent 1000-D2, Trent 1000-D3 |  | Engine intermix | 2 | Annex 16/I | 6/10 | 4 | 91.1 | 101.1 | 10 | 87.7 | 98.2 | 10.5 | 96.4 | 104.5 | 8.1 | 275.2 | 303.8 | 28.6 |  | 2017-12-10
A121893 | EASA.IM.A.115 | 32 | 2025-06-11 | The Boeing Company | 787-9 |  |  |  |  | 226796 | 183704 | Rolls-Royce | Trent 1000-D2, Trent 1000-D3 |  | Engine intermix | 2 | Annex 16/I | 6/10 | 4 | 91.2 | 100.9 | 9.7 | 86.1 | 98 | 11.9 | 96.2 | 104.3 | 8.1 | 273.5 | 303.2 | 29.7 |  | 2017-12-10
A121894 | EASA.IM.A.115 | 32 | 2025-06-11 | The Boeing Company | 787-9 |  |  |  |  | 215456 | 179168 | Rolls-Royce | Trent 1000-D2, Trent 1000-D3 |  | Engine intermix | 2 | Annex 16/I | 6/10 | 4 | 91.4 | 100.7 | 9.3 | 84.7 | 97.7 | 13 | 96 | 104.1 | 8.1 | 272.1 | 302.5 | 30.4 |  | 2017-12-10
A121895 | EASA.IM.A.115 | 32 | 2025-06-11 | The Boeing Company | 787-9 |  |  |  |  | 204116 | 174633 | Rolls-Royce | Trent 1000-D2, Trent 1000-D3 |  | Engine intermix | 2 | Annex 16/I | 6/10 | 4 | 91.5 | 100.5 | 9 | 83.3 | 97.3 | 14 | 95.9 | 103.9 | 8 | 270.7 | 301.7 | 31 |  | 2017-12-10
A121896 | EASA.IM.A.115 | 32 | 2025-06-11 | The Boeing Company | 787-9 |  |  |  |  | 192776 | 192776 | Rolls-Royce | Trent 1000-D2, Trent 1000-D3 |  | Engine intermix | 2 | Annex 16/I | 6/10 | 4 | 91.7 | 100.3 | 8.6 | 82 | 97 | 15 | 96.4 | 103.7 | 7.3 | 270.1 | 301 | 30.9 |  | 2017-12-10
A121897 | EASA.IM.A.115 | 32 | 2025-06-11 | The Boeing Company | 787-9 |  |  |  |  | 189964 | 188240 | Rolls-Royce | Trent 1000-D2, Trent 1000-D3 |  | Engine intermix | 2 | Annex 16/I | 6/10 | 4 | 91.7 | 100.3 | 8.6 | 81.6 | 96.9 | 15.3 | 96.3 | 103.7 | 7.4 | 269.6 | 300.9 | 31.3 |  | 2017-12-10
A121898 | EASA.IM.A.115 | 32 | 2025-06-11 | The Boeing Company | 787-9 |  |  |  |  | 189148 | 188240 | Rolls-Royce | Trent 1000-D2, Trent 1000-D3 |  | Engine intermix | 2 | Annex 16/I | 6/10 | 4 | 91.8 | 100.2 | 8.4 | 81.6 | 96.9 | 15.3 | 96.3 | 103.7 | 7.4 | 269.7 | 300.8 | 31.1 |  | 2017-12-10
A121899 | EASA.IM.A.115 | 32 | 2025-06-11 | The Boeing Company | 787-9 |  |  |  |  | 188240 | 188240 | Rolls-Royce | Trent 1000-D2, Trent 1000-D3 |  | Engine intermix | 2 | Annex 16/I | 6/10 | 4 | 91.8 | 100.2 | 8.4 | 81.4 | 96.9 | 15.5 | 96.3 | 103.7 | 7.4 | 269.5 | 300.8 | 31.3 |  | 2017-12-10
A123592 | EASA.IM.A.115 | 32 | 2025-06-11 | The Boeing Company | 787-9 |  |  |  |  | 254011 | 192776 | Rolls-Royce | Trent 1000-D2, Trent 1000-D3 | Rolls-Royce SB. 72-J941, n/a | Engine Intermix, Pkg C IPC R1/R2 modification | 2 | Annex 16/I | 8/13 | 4 | 90.7 | 101.3 | 10.6 | 90.3 | 98.6 | 8.3 | 96.4 | 104.7 | 8.3 | 277.4 | 304.6 | 27.2 |  | 2025-04-10
A123591 | EASA.IM.A.115 | 32 | 2025-06-11 | The Boeing Company | 787-9 |  |  |  |  | 252650 | 192776 | Rolls-Royce | Trent 1000-D2, Trent 1000-D3 | Rolls-Royce SB. 72-J941, n/a | Engine Intermix, Pkg C IPC R1/R2 modification | 2 | Annex 16/I | 8/13 | 4 | 90.8 | 101.3 | 10.5 | 89.9 | 98.6 | 8.7 | 96.4 | 104.6 | 8.2 | 277.1 | 304.5 | 27.4 |  | 2025-04-10
A123590 | EASA.IM.A.115 | 32 | 2025-06-11 | The Boeing Company | 787-9 |  |  |  |  | 251063 | 192776 | Rolls-Royce | Trent 1000-D2, Trent 1000-D3 | Rolls-Royce SB. 72-J941, n/a | Engine Intermix, Pkg C IPC R1/R2 modification | 2 | Annex 16/I | 8/13 | 4 | 90.9 | 101.3 | 10.4 | 89.6 | 98.5 | 8.9 | 96.4 | 104.6 | 8.2 | 276.9 | 304.4 | 27.5 |  | 2025-04-10
A123589 | EASA.IM.A.115 | 32 | 2025-06-11 | The Boeing Company | 787-9 |  |  |  |  | 250836 | 192776 | Rolls-Royce | Trent 1000-D2, Trent 1000-D3 | Rolls-Royce SB. 72-J941, n/a | Engine Intermix, Pkg C IPC R1/R2 modification | 2 | Annex 16/I | 8/13 | 4 | 90.9 | 101.3 | 10.4 | 89.6 | 98.5 | 8.9 | 96.4 | 104.6 | 8.2 | 276.9 | 304.4 | 27.5 |  | 2025-04-10
A123588 | EASA.IM.A.115 | 32 | 2025-06-11 | The Boeing Company | 787-9 |  |  |  |  | 247207 | 192776 | Rolls-Royce | Trent 1000-D2, Trent 1000-D3 | Rolls-Royce SB. 72-J941, n/a | Engine Intermix, Pkg C IPC R1/R2 modification | 2 | Annex 16/I | 8/13 | 4 | 90.9 | 101.2 | 10.3 | 89 | 98.5 | 9.5 | 96.4 | 104.6 | 8.2 | 276.3 | 304.3 | 28 |  | 2025-04-10
A123587 | EASA.IM.A.115 | 32 | 2025-06-11 | The Boeing Company | 787-9 |  |  |  |  | 238135 | 192776 | Rolls-Royce | Trent 1000-D2, Trent 1000-D3 | Rolls-Royce SB. 72-J941, n/a | Engine Intermix, Pkg C IPC R1/R2 modification | 2 | Annex 16/I | 8/13 | 4 | 91.1 | 101.1 | 10 | 87.7 | 98.2 | 10.5 | 96.4 | 104.5 | 8.1 | 275.2 | 303.8 | 28.6 |  | 2025-04-10
A123586 | EASA.IM.A.115 | 32 | 2025-06-11 | The Boeing Company | 787-9 |  |  |  |  | 226796 | 183704 | Rolls-Royce | Trent 1000-D2, Trent 1000-D3 | Rolls-Royce SB. 72-J941, n/a | Engine Intermix, Pkg C IPC R1/R2 modification | 2 | Annex 16/I | 8/13 | 4 | 91.2 | 100.9 | 9.7 | 86.1 | 98 | 11.9 | 96.2 | 104.3 | 8.1 | 273.5 | 303.2 | 29.7 |  | 2025-04-10
A123585 | EASA.IM.A.115 | 32 | 2025-06-11 | The Boeing Company | 787-9 |  |  |  |  | 215456 | 179168 | Rolls-Royce | Trent 1000-D2, Trent 1000-D3 | Rolls-Royce SB. 72-J941, n/a | Engine Intermix, Pkg C IPC R1/R2 modification | 2 | Annex 16/I | 8/13 | 4 | 91.4 | 100.7 | 9.3 | 84.7 | 97.7 | 13 | 96 | 104.1 | 8.1 | 272.1 | 302.5 | 30.4 |  | 2025-04-10
A123584 | EASA.IM.A.115 | 32 | 2025-06-11 | The Boeing Company | 787-9 |  |  |  |  | 204116 | 174633 | Rolls-Royce | Trent 1000-D2, Trent 1000-D3 | Rolls-Royce SB. 72-J941, n/a | Engine Intermix, Pkg C IPC R1/R2 modification | 2 | Annex 16/I | 8/13 | 4 | 91.5 | 100.5 | 9 | 83.3 | 97.3 | 14 | 95.9 | 103.9 | 8 | 270.7 | 301.7 | 31 |  | 2025-04-10
A123583 | EASA.IM.A.115 | 32 | 2025-06-11 | The Boeing Company | 787-9 |  |  |  |  | 192776 | 192776 | Rolls-Royce | Trent 1000-D2, Trent 1000-D3 | Rolls-Royce SB. 72-J941, n/a | Engine Intermix, Pkg C IPC R1/R2 modification | 2 | Annex 16/I | 8/13 | 4 | 91.7 | 100.3 | 8.6 | 82 | 97 | 15 | 96.4 | 103.7 | 7.3 | 270.1 | 301 | 30.9 |  | 2025-04-10
A123582 | EASA.IM.A.115 | 32 | 2025-06-11 | The Boeing Company | 787-9 |  |  |  |  | 189964 | 188240 | Rolls-Royce | Trent 1000-D2, Trent 1000-D3 | Rolls-Royce SB. 72-J941, n/a | Engine Intermix, Pkg C IPC R1/R2 modification | 2 | Annex 16/I | 8/13 | 4 | 91.7 | 100.3 | 8.6 | 81.6 | 96.9 | 15.3 | 96.3 | 103.7 | 7.4 | 269.6 | 300.9 | 31.3 |  | 2025-04-10
A123581 | EASA.IM.A.115 | 32 | 2025-06-11 | The Boeing Company | 787-9 |  |  |  |  | 189148 | 188240 | Rolls-Royce | Trent 1000-D2, Trent 1000-D3 | Rolls-Royce SB. 72-J941, n/a | Engine Intermix, Pkg C IPC R1/R2 modification | 2 | Annex 16/I | 8/13 | 4 | 91.8 | 100.2 | 8.4 | 81.6 | 96.9 | 15.3 | 96.3 | 103.7 | 7.4 | 269.7 | 300.8 | 31.1 |  | 2025-04-10
A123580 | EASA.IM.A.115 | 32 | 2025-06-11 | The Boeing Company | 787-9 |  |  |  |  | 188240 | 188240 | Rolls-Royce | Trent 1000-D2, Trent 1000-D3 | Rolls-Royce SB. 72-J941, n/a | Engine Intermix, Pkg C IPC R1/R2 modification | 2 | Annex 16/I | 8/13 | 4 | 91.8 | 100.2 | 8.4 | 81.4 | 96.9 | 15.5 | 96.3 | 103.7 | 7.4 | 269.5 | 300.8 | 31.3 |  | 2025-04-10
A123674 | EASA.IM.A.115 | 32 | 2025-06-11 | The Boeing Company | 787-9 |  |  |  |  | 254011 | 192776 | Rolls-Royce | Trent 1000-D3 | Rolls-Royce SB 72-K335 | TEN HPTB/CRIC/FSN modification | 2 | Annex 16/I | 8/13 | 4 | 90 | 101.3 | 11.3 | 89.8 | 98.6 | 8.8 | 96.8 | 104.7 | 7.9 | 276.6 | 304.6 | 28 |  | 2025-06-09
A123673 | EASA.IM.A.115 | 32 | 2025-06-11 | The Boeing Company | 787-9 |  |  |  |  | 252650 | 192776 | Rolls-Royce | Trent 1000-D3 | Rolls-Royce SB 72-K335 | TEN HPTB/CRIC/FSN modification | 2 | Annex 16/I | 8/13 | 4 | 90.1 | 101.3 | 11.2 | 89.5 | 98.6 | 9.1 | 96.8 | 104.6 | 7.8 | 276.4 | 304.5 | 28.1 |  | 2025-06-09
A123672 | EASA.IM.A.115 | 32 | 2025-06-11 | The Boeing Company | 787-9 |  |  |  |  | 251063 | 192776 | Rolls-Royce | Trent 1000-D3 | Rolls-Royce SB 72-K335 | TEN HPTB/CRIC/FSN modification | 2 | Annex 16/I | 8/13 | 4 | 90.2 | 101.3 | 11.1 | 89.2 | 98.5 | 9.3 | 96.8 | 104.6 | 7.8 | 276.2 | 304.4 | 28.2 |  | 2025-06-09
A123671 | EASA.IM.A.115 | 32 | 2025-06-11 | The Boeing Company | 787-9 |  |  |  |  | 250836 | 192776 | Rolls-Royce | Trent 1000-D3 | Rolls-Royce SB 72-K335 | TEN HPTB/CRIC/FSN modification | 2 | Annex 16/I | 8/13 | 4 | 90.2 | 101.3 | 11.1 | 89.2 | 98.5 | 9.3 | 96.8 | 104.6 | 7.8 | 276.2 | 304.4 | 28.2 |  | 2025-06-09
A123670 | EASA.IM.A.115 | 32 | 2025-06-11 | The Boeing Company | 787-9 |  |  |  |  | 247207 | 192776 | Rolls-Royce | Trent 1000-D3 | Rolls-Royce SB 72-K335 | TEN HPTB/CRIC/FSN modification | 2 | Annex 16/I | 8/13 | 4 | 90.2 | 101.2 | 11 | 88.6 | 98.5 | 9.9 | 96.8 | 104.6 | 7.8 | 275.6 | 304.3 | 28.7 |  | 2025-06-09
A123669 | EASA.IM.A.115 | 32 | 2025-06-11 | The Boeing Company | 787-9 |  |  |  |  | 240403 | 192776 | Rolls-Royce | Trent 1000-D3 | Rolls-Royce SB 72-K335 | TEN HPTB/CRIC/FSN modification | 2 | Annex 16/I | 8/13 | 4 | 90.3 | 101.1 | 10.8 | 87.6 | 98.3 | 10.7 | 96.8 | 104.5 | 7.7 | 274.7 | 303.9 | 29.2 |  | 2025-06-09
A123668 | EASA.IM.A.115 | 32 | 2025-06-11 | The Boeing Company | 787-9 |  |  |  |  | 238135 | 192776 | Rolls-Royce | Trent 1000-D3 | Rolls-Royce SB 72-K335 | TEN HPTB/CRIC/FSN modification | 2 | Annex 16/I | 8/13 | 4 | 90.4 | 101.1 | 10.7 | 87.2 | 98.2 | 11 | 96.8 | 104.5 | 7.7 | 274.4 | 303.8 | 29.4 |  | 2025-06-09
A123667 | EASA.IM.A.115 | 32 | 2025-06-11 | The Boeing Company | 787-9 |  |  |  |  | 226796 | 183704 | Rolls-Royce | Trent 1000-D3 | Rolls-Royce SB 72-K335 | TEN HPTB/CRIC/FSN modification | 2 | Annex 16/I | 8/13 | 4 | 90.5 | 100.9 | 10.4 | 85.8 | 98 | 12.2 | 96.6 | 104.3 | 7.7 | 272.9 | 303.2 | 30.3 |  | 2025-06-09
A123666 | EASA.IM.A.115 | 32 | 2025-06-11 | The Boeing Company | 787-9 |  |  |  |  | 215456 | 179168 | Rolls-Royce | Trent 1000-D3 | Rolls-Royce SB 72-K335 | TEN HPTB/CRIC/FSN modification | 2 | Annex 16/I | 8/13 | 4 | 90.7 | 100.7 | 10 | 84.4 | 97.7 | 13.3 | 96.6 | 104.1 | 7.5 | 271.7 | 302.5 | 30.8 |  | 2025-06-09
A123665 | EASA.IM.A.115 | 32 | 2025-06-11 | The Boeing Company | 787-9 |  |  |  |  | 204116 | 174633 | Rolls-Royce | Trent 1000-D3 | Rolls-Royce SB 72-K335 | TEN HPTB/CRIC/FSN modification | 2 | Annex 16/I | 8/13 | 4 | 90.9 | 100.5 | 9.6 | 83 | 97.3 | 14.3 | 96.5 | 103.9 | 7.4 | 270.4 | 301.7 | 31.3 |  | 2025-06-09
A123664 | EASA.IM.A.115 | 32 | 2025-06-11 | The Boeing Company | 787-9 |  |  |  |  | 192776 | 192776 | Rolls-Royce | Trent 1000-D3 | Rolls-Royce SB 72-K335 | TEN HPTB/CRIC/FSN modification | 2 | Annex 16/I | 8/13 | 4 | 91 | 100.3 | 9.3 | 81.7 | 97 | 15.3 | 96.8 | 103.7 | 6.9 | 269.5 | 301 | 31.5 |  | 2025-06-09
A123663 | EASA.IM.A.115 | 32 | 2025-06-11 | The Boeing Company | 787-9 |  |  |  |  | 189964 | 188240 | Rolls-Royce | Trent 1000-D3 | Rolls-Royce SB 72-K335 | TEN HPTB/CRIC/FSN modification | 2 | Annex 16/I | 8/13 | 4 | 91.1 | 100.3 | 9.2 | 81.4 | 96.9 | 15.5 | 96.7 | 103.7 | 7 | 269.2 | 300.9 | 31.7 |  | 2025-06-09
A123662 | EASA.IM.A.115 | 32 | 2025-06-11 | The Boeing Company | 787-9 |  |  |  |  | 189148 | 188240 | Rolls-Royce | Trent 1000-D3 | Rolls-Royce SB 72-K335 | TEN HPTB/CRIC/FSN modification | 2 | Annex 16/I | 8/13 | 4 | 91.1 | 100.2 | 9.1 | 81.3 | 96.9 | 15.6 | 96.7 | 103.7 | 7 | 269.1 | 300.8 | 31.7 |  | 2025-06-09
A123661 | EASA.IM.A.115 | 32 | 2025-06-11 | The Boeing Company | 787-9 |  |  |  |  | 188240 | 188240 | Rolls-Royce | Trent 1000-D3 | Rolls-Royce SB 72-K335 | TEN HPTB/CRIC/FSN modification | 2 | Annex 16/I | 8/13 | 4 | 91.1 | 100.2 | 9.1 | 81.2 | 96.9 | 15.7 | 96.7 | 103.7 | 7 | 269 | 300.8 | 31.8 |  | 2025-06-09
A121789 | EASA.IM.A.115 | 32 | 2025-06-11 | The Boeing Company | 787-9 |  |  |  |  | 254011 | 192776 | Rolls-Royce | Trent 1000-D3 |  |  | 2 | Annex 16/I | 6/10 | 4 | 90.7 | 101.3 | 10.6 | 90.3 | 98.6 | 8.3 | 96.4 | 104.7 | 8.3 | 277.4 | 304.6 | 27.2 |  | 2017-11-07
A121790 | EASA.IM.A.115 | 32 | 2025-06-11 | The Boeing Company | 787-9 |  |  |  |  | 252650 | 192776 | Rolls-Royce | Trent 1000-D3 |  |  | 2 | Annex 16/I | 6/10 | 4 | 90.8 | 101.3 | 10.5 | 89.9 | 98.6 | 8.7 | 96.4 | 104.6 | 8.2 | 277.1 | 304.5 | 27.4 |  | 2017-11-07
A121791 | EASA.IM.A.115 | 32 | 2025-06-11 | The Boeing Company | 787-9 |  |  |  |  | 251063 | 192776 | Rolls-Royce | Trent 1000-D3 |  |  | 2 | Annex 16/I | 6/10 | 4 | 90.9 | 101.3 | 10.4 | 89.6 | 98.5 | 8.9 | 96.4 | 104.6 | 8.2 | 276.9 | 304.4 | 27.5 |  | 2017-11-07
A121792 | EASA.IM.A.115 | 32 | 2025-06-11 | The Boeing Company | 787-9 |  |  |  |  | 250836 | 192776 | Rolls-Royce | Trent 1000-D3 |  |  | 2 | Annex 16/I | 6/10 | 4 | 90.9 | 101.3 | 10.4 | 89.6 | 98.5 | 8.9 | 96.4 | 104.6 | 8.2 | 276.9 | 304.4 | 27.5 |  | 2017-11-07
A121793 | EASA.IM.A.115 | 32 | 2025-06-11 | The Boeing Company | 787-9 |  |  |  |  | 247207 | 192776 | Rolls-Royce | Trent 1000-D3 |  |  | 2 | Annex 16/I | 6/10 | 4 | 90.9 | 101.2 | 10.3 | 89 | 98.5 | 9.5 | 96.4 | 104.6 | 8.2 | 276.3 | 304.3 | 28 |  | 2017-11-07
A121794 | EASA.IM.A.115 | 32 | 2025-06-11 | The Boeing Company | 787-9 |  |  |  |  | 238135 | 192776 | Rolls-Royce | Trent 1000-D3 |  |  | 2 | Annex 16/I | 6/10 | 4 | 91.1 | 101.1 | 10 | 87.7 | 98.2 | 10.5 | 96.4 | 104.5 | 8.1 | 275.2 | 303.8 | 28.6 |  | 2017-11-07
A121795 | EASA.IM.A.115 | 32 | 2025-06-11 | The Boeing Company | 787-9 |  |  |  |  | 226796 | 183704 | Rolls-Royce | Trent 1000-D3 |  |  | 2 | Annex 16/I | 6/10 | 4 | 91.2 | 100.9 | 9.7 | 86.1 | 98 | 11.9 | 96.2 | 104.3 | 8.1 | 273.5 | 303.2 | 29.7 |  | 2017-11-07
A121796 | EASA.IM.A.115 | 32 | 2025-06-11 | The Boeing Company | 787-9 |  |  |  |  | 215456 | 179168 | Rolls-Royce | Trent 1000-D3 |  |  | 2 | Annex 16/I | 6/10 | 4 | 91.4 | 100.7 | 9.3 | 84.7 | 97.7 | 13 | 96 | 104.1 | 8.1 | 272.1 | 302.5 | 30.4 |  | 2017-11-07
A121797 | EASA.IM.A.115 | 32 | 2025-06-11 | The Boeing Company | 787-9 |  |  |  |  | 204116 | 174633 | Rolls-Royce | Trent 1000-D3 |  |  | 2 | Annex 16/I | 6/10 | 4 | 91.5 | 100.5 | 9 | 83.3 | 97.3 | 14 | 95.9 | 103.9 | 8 | 270.7 | 301.7 | 31 |  | 2017-11-07
A121798 | EASA.IM.A.115 | 32 | 2025-06-11 | The Boeing Company | 787-9 |  |  |  |  | 192776 | 192776 | Rolls-Royce | Trent 1000-D3 |  |  | 2 | Annex 16/I | 6/10 | 4 | 91.7 | 100.3 | 8.6 | 82 | 97 | 15 | 96.4 | 103.7 | 7.3 | 270.1 | 301 | 30.9 |  | 2017-11-07
A121799 | EASA.IM.A.115 | 32 | 2025-06-11 | The Boeing Company | 787-9 |  |  |  |  | 189964 | 188240 | Rolls-Royce | Trent 1000-D3 |  |  | 2 | Annex 16/I | 6/10 | 4 | 91.7 | 100.3 | 8.6 | 81.6 | 96.9 | 15.3 | 96.3 | 103.7 | 7.4 | 269.6 | 300.9 | 31.3 |  | 2017-11-07
A121800 | EASA.IM.A.115 | 32 | 2025-06-11 | The Boeing Company | 787-9 |  |  |  |  | 189148 | 188240 | Rolls-Royce | Trent 1000-D3 |  |  | 2 | Annex 16/I | 6/10 | 4 | 91.8 | 100.2 | 8.4 | 81.6 | 96.9 | 15.3 | 96.3 | 103.7 | 7.4 | 269.7 | 300.8 | 31.1 |  | 2017-11-07
A121801 | EASA.IM.A.115 | 32 | 2025-06-11 | The Boeing Company | 787-9 |  |  |  |  | 188240 | 188240 | Rolls-Royce | Trent 1000-D3 |  |  | 2 | Annex 16/I | 6/10 | 4 | 91.8 | 100.2 | 8.4 | 81.4 | 96.9 | 15.5 | 96.3 | 103.7 | 7.4 | 269.5 | 300.8 | 31.3 |  | 2017-11-07
A123960 | EASA.IM.A.115 | 32 | 2025-06-11 | The Boeing Company | 787-9 |  |  |  |  | 254011 | 192776 | Rolls-Royce | Trent 1000-D3, Trent 1000-D3 | n/a, Rolls-Royce SB 72-K335 | Engine Intermix, TEN HPTB/CRIC/FSN modification | 2 | Annex 16/I | 8/13 | 4 | 90.7 | 101.3 | 10.6 | 90.3 | 98.6 | 8.3 | 96.8 | 104.7 | 7.9 | 277.8 | 304.6 | 26.8 |  | 2025-06-09
A123959 | EASA.IM.A.115 | 32 | 2025-06-11 | The Boeing Company | 787-9 |  |  |  |  | 252650 | 192776 | Rolls-Royce | Trent 1000-D3, Trent 1000-D3 | n/a, Rolls-Royce SB 72-K335 | Engine Intermix, TEN HPTB/CRIC/FSN modification | 2 | Annex 16/I | 8/13 | 4 | 90.8 | 101.3 | 10.5 | 89.9 | 98.6 | 8.7 | 96.8 | 104.6 | 7.8 | 277.5 | 304.5 | 27 |  | 2025-06-09
A123958 | EASA.IM.A.115 | 32 | 2025-06-11 | The Boeing Company | 787-9 |  |  |  |  | 251063 | 192776 | Rolls-Royce | Trent 1000-D3, Trent 1000-D3 | n/a, Rolls-Royce SB 72-K335 | Engine Intermix, TEN HPTB/CRIC/FSN modification | 2 | Annex 16/I | 8/13 | 4 | 90.9 | 101.3 | 10.4 | 89.6 | 98.5 | 8.9 | 96.8 | 104.6 | 7.8 | 277.3 | 304.4 | 27.1 |  | 2025-06-09
A123957 | EASA.IM.A.115 | 32 | 2025-06-11 | The Boeing Company | 787-9 |  |  |  |  | 250836 | 192776 | Rolls-Royce | Trent 1000-D3, Trent 1000-D3 | n/a, Rolls-Royce SB 72-K335 | Engine Intermix, TEN HPTB/CRIC/FSN modification | 2 | Annex 16/I | 8/13 | 4 | 90.9 | 101.3 | 10.4 | 89.6 | 98.5 | 8.9 | 96.8 | 104.6 | 7.8 | 277.3 | 304.4 | 27.1 |  | 2025-06-09
A123956 | EASA.IM.A.115 | 32 | 2025-06-11 | The Boeing Company | 787-9 |  |  |  |  | 247207 | 192776 | Rolls-Royce | Trent 1000-D3, Trent 1000-D3 | n/a, Rolls-Royce SB 72-K335 | Engine Intermix, TEN HPTB/CRIC/FSN modification | 2 | Annex 16/I | 8/13 | 4 | 90.9 | 101.2 | 10.3 | 89 | 98.5 | 9.5 | 96.8 | 104.6 | 7.8 | 276.7 | 304.3 | 27.6 |  | 2025-06-09
A123955 | EASA.IM.A.115 | 32 | 2025-06-11 | The Boeing Company | 787-9 |  |  |  |  | 238135 | 192776 | Rolls-Royce | Trent 1000-D3, Trent 1000-D3 | n/a, Rolls-Royce SB 72-K335 | Engine Intermix, TEN HPTB/CRIC/FSN modification | 2 | Annex 16/I | 8/13 | 4 | 91.1 | 101.1 | 10 | 87.7 | 98.2 | 10.5 | 96.8 | 104.5 | 7.7 | 275.6 | 303.8 | 28.2 |  | 2025-06-09
A123954 | EASA.IM.A.115 | 32 | 2025-06-11 | The Boeing Company | 787-9 |  |  |  |  | 226796 | 183704 | Rolls-Royce | Trent 1000-D3, Trent 1000-D3 | n/a, Rolls-Royce SB 72-K335 | Engine Intermix, TEN HPTB/CRIC/FSN modification | 2 | Annex 16/I | 8/13 | 4 | 91.2 | 100.9 | 9.7 | 86.1 | 98 | 11.9 | 96.6 | 104.3 | 7.7 | 273.9 | 303.2 | 29.3 |  | 2025-06-09
A123953 | EASA.IM.A.115 | 32 | 2025-06-11 | The Boeing Company | 787-9 |  |  |  |  | 215456 | 179168 | Rolls-Royce | Trent 1000-D3, Trent 1000-D3 | n/a, Rolls-Royce SB 72-K335 | Engine Intermix, TEN HPTB/CRIC/FSN modification | 2 | Annex 16/I | 8/13 | 4 | 91.4 | 100.7 | 9.3 | 84.7 | 97.7 | 13 | 96.6 | 104.1 | 7.5 | 272.7 | 302.5 | 29.8 |  | 2025-06-09
A123952 | EASA.IM.A.115 | 32 | 2025-06-11 | The Boeing Company | 787-9 |  |  |  |  | 204116 | 174633 | Rolls-Royce | Trent 1000-D3, Trent 1000-D3 | n/a, Rolls-Royce SB 72-K335 | Engine Intermix, TEN HPTB/CRIC/FSN modification | 2 | Annex 16/I | 8/13 | 4 | 91.5 | 100.5 | 9 | 83.3 | 97.3 | 14 | 96.5 | 103.9 | 7.4 | 271.3 | 301.7 | 30.4 |  | 2025-06-09
A123951 | EASA.IM.A.115 | 32 | 2025-06-11 | The Boeing Company | 787-9 |  |  |  |  | 192776 | 192776 | Rolls-Royce | Trent 1000-D3, Trent 1000-D3 | n/a, Rolls-Royce SB 72-K335 | Engine Intermix, TEN HPTB/CRIC/FSN modification | 2 | Annex 16/I | 8/13 | 4 | 91.7 | 100.3 | 8.6 | 82 | 97 | 15 | 96.8 | 103.7 | 6.9 | 270.5 | 301 | 30.5 |  | 2025-06-09
A123950 | EASA.IM.A.115 | 32 | 2025-06-11 | The Boeing Company | 787-9 |  |  |  |  | 189964 | 188240 | Rolls-Royce | Trent 1000-D3, Trent 1000-D3 | n/a, Rolls-Royce SB 72-K335 | Engine Intermix, TEN HPTB/CRIC/FSN modification | 2 | Annex 16/I | 8/13 | 4 | 91.7 | 100.3 | 8.6 | 81.6 | 96.9 | 15.3 | 96.7 | 103.7 | 7 | 270 | 300.9 | 30.9 |  | 2025-06-09
A123949 | EASA.IM.A.115 | 32 | 2025-06-11 | The Boeing Company | 787-9 |  |  |  |  | 189148 | 188240 | Rolls-Royce | Trent 1000-D3, Trent 1000-D3 | n/a, Rolls-Royce SB 72-K335 | Engine Intermix, TEN HPTB/CRIC/FSN modification | 2 | Annex 16/I | 8/13 | 4 | 91.8 | 100.2 | 8.4 | 81.6 | 96.9 | 15.3 | 96.7 | 103.7 | 7 | 270.1 | 300.8 | 30.7 |  | 2025-06-09
A123948 | EASA.IM.A.115 | 32 | 2025-06-11 | The Boeing Company | 787-9 |  |  |  |  | 188240 | 188240 | Rolls-Royce | Trent 1000-D3, Trent 1000-D3 | n/a, Rolls-Royce SB 72-K335 | Engine Intermix, TEN HPTB/CRIC/FSN modification | 2 | Annex 16/I | 8/13 | 4 | 91.8 | 100.2 | 8.4 | 81.4 | 96.9 | 15.5 | 96.7 | 103.7 | 7 | 269.9 | 300.8 | 30.9 |  | 2025-06-09
A123346 | EASA.IM.A.115 | 32 | 2025-06-11 | The Boeing Company | 787-9 |  |  |  |  | 254692 | 192776 | Rolls-Royce | Trent 1000-J2 | RR SB. 72-J941 | Pkg C IPC R1/R2 Modification | 2 | Annex 16/I | 8/13 | 4 | 91.5 | 101.3 | 9.8 | 88.5 | 98.6 | 10.1 | 96.4 | 104.7 | 8.3 | 276.4 | 304.6 | 28.2 |  | 2025-04-10
A123345 | EASA.IM.A.115 | 32 | 2025-06-11 | The Boeing Company | 787-9 |  |  |  |  | 254011 | 192776 | Rolls-Royce | Trent 1000-J2 | RR SB. 72-J941 | Pkg C IPC R1/R2 Modification | 2 | Annex 16/I | 8/13 | 4 | 91.5 | 101.3 | 9.8 | 88.4 | 98.6 | 10.2 | 96.4 | 104.7 | 8.3 | 276.3 | 304.6 | 28.3 |  | 2025-04-10
A123344 | EASA.IM.A.115 | 32 | 2025-06-11 | The Boeing Company | 787-9 |  |  |  |  | 252650 | 192776 | Rolls-Royce | Trent 1000-J2 | RR SB. 72-J941 | Pkg C IPC R1/R2 Modification | 2 | Annex 16/I | 8/13 | 4 | 91.5 | 101.3 | 9.8 | 88.2 | 98.6 | 10.4 | 96.4 | 104.6 | 8.2 | 276.1 | 304.5 | 28.4 |  | 2025-04-10
A123343 | EASA.IM.A.115 | 32 | 2025-06-11 | The Boeing Company | 787-9 |  |  |  |  | 250836 | 192776 | Rolls-Royce | Trent 1000-J2 | RR SB. 72-J941 | Pkg C IPC R1/R2 Modification | 2 | Annex 16/I | 8/13 | 4 | 91.5 | 101.3 | 9.8 | 87.9 | 98.5 | 10.6 | 96.4 | 104.6 | 8.2 | 275.8 | 304.4 | 28.6 |  | 2025-04-10
A123342 | EASA.IM.A.115 | 32 | 2025-06-11 | The Boeing Company | 787-9 |  |  |  |  | 247207 | 192776 | Rolls-Royce | Trent 1000-J2 | RR SB. 72-J941 | Pkg C IPC R1/R2 Modification | 2 | Annex 16/I | 8/13 | 4 | 91.6 | 101.2 | 9.6 | 87.4 | 98.5 | 11.1 | 96.4 | 104.6 | 8.2 | 275.4 | 304.3 | 28.9 |  | 2025-04-10
A123341 | EASA.IM.A.115 | 32 | 2025-06-11 | The Boeing Company | 787-9 |  |  |  |  | 238135 | 192776 | Rolls-Royce | Trent 1000-J2 | RR SB. 72-J941 | Pkg C IPC R1/R2 Modification | 2 | Annex 16/I | 8/13 | 4 | 91.7 | 101.1 | 9.4 | 86.2 | 98.2 | 12 | 96.4 | 104.5 | 8.1 | 274.3 | 303.8 | 29.5 |  | 2025-04-10
A123340 | EASA.IM.A.115 | 32 | 2025-06-11 | The Boeing Company | 787-9 |  |  |  |  | 226796 | 183704 | Rolls-Royce | Trent 1000-J2 | RR SB. 72-J941 | Pkg C IPC R1/R2 Modification | 2 | Annex 16/I | 8/13 | 4 | 91.8 | 100.9 | 9.1 | 84.8 | 98 | 13.2 | 96.1 | 104.3 | 8.2 | 272.7 | 303.2 | 30.5 |  | 2025-04-10
A123339 | EASA.IM.A.115 | 32 | 2025-06-11 | The Boeing Company | 787-9 |  |  |  |  | 215456 | 179168 | Rolls-Royce | Trent 1000-J2 | RR SB. 72-J941 | Pkg C IPC R1/R2 Modification | 2 | Annex 16/I | 8/13 | 4 | 92 | 100.7 | 8.7 | 83.4 | 97.7 | 14.3 | 95.9 | 104.1 | 8.2 | 271.3 | 302.5 | 31.2 |  | 2025-04-10
A123338 | EASA.IM.A.115 | 32 | 2025-06-11 | The Boeing Company | 787-9 |  |  |  |  | 204116 | 174633 | Rolls-Royce | Trent 1000-J2 | RR SB. 72-J941 | Pkg C IPC R1/R2 Modification | 2 | Annex 16/I | 8/13 | 4 | 92.1 | 100.5 | 8.4 | 82.1 | 97.3 | 15.2 | 95.8 | 103.9 | 8.1 | 270 | 301.7 | 31.7 |  | 2025-04-10
A123337 | EASA.IM.A.115 | 32 | 2025-06-11 | The Boeing Company | 787-9 |  |  |  |  | 192776 | 192776 | Rolls-Royce | Trent 1000-J2 | RR SB. 72-J941 | Pkg C IPC R1/R2 Modification | 2 | Annex 16/I | 8/13 | 4 | 92.3 | 100.3 | 8 | 80.9 | 97 | 16.1 | 96.4 | 103.7 | 7.3 | 269.6 | 301 | 31.4 |  | 2025-04-10
A123336 | EASA.IM.A.115 | 32 | 2025-06-11 | The Boeing Company | 787-9 |  |  |  |  | 189964 | 188240 | Rolls-Royce | Trent 1000-J2 | RR SB. 72-J941 | Pkg C IPC R1/R2 Modification | 2 | Annex 16/I | 8/13 | 4 | 92.4 | 100.3 | 7.9 | 80.5 | 96.9 | 16.4 | 96.2 | 103.7 | 7.5 | 269.1 | 300.9 | 31.8 |  | 2025-04-10
A123335 | EASA.IM.A.115 | 32 | 2025-06-11 | The Boeing Company | 787-9 |  |  |  |  | 189148 | 188240 | Rolls-Royce | Trent 1000-J2 | RR SB. 72-J941 | Pkg C IPC R1/R2 Modification | 2 | Annex 16/I | 8/13 | 4 | 92.4 | 100.2 | 7.8 | 80.5 | 96.9 | 16.4 | 96.2 | 103.7 | 7.5 | 269.1 | 300.8 | 31.7 |  | 2025-04-10
A123334 | EASA.IM.A.115 | 32 | 2025-06-11 | The Boeing Company | 787-9 |  |  |  |  | 188240 | 188240 | Rolls-Royce | Trent 1000-J2 | RR SB. 72-J941 | Pkg C IPC R1/R2 Modification | 2 | Annex 16/I | 8/13 | 4 | 92.4 | 100.2 | 7.8 | 80.3 | 96.9 | 16.6 | 96.2 | 103.7 | 7.5 | 268.9 | 300.8 | 31.9 |  | 2025-04-10
A121092 | EASA.IM.A.115 | 32 | 2025-06-11 | The Boeing Company | 787-9 |  |  |  |  | 254011 | 192776 | Rolls-Royce | Trent 1000-J2 |  |  | 2 | Annex 16/I | 6/10 | 4 | 91.3 | 101.3 | 10 | 88.1 | 98.6 | 10.5 | 95.7 | 104.7 | 9 | 275.1 | 304.6 | 29.5 |  | 2016-01-18 | 2016-06-07 | Noise Levels revised
A120190 | EASA.IM.A.115 | 32 | 2025-06-11 | The Boeing Company | 787-9 |  |  |  |  | 252650 | 192776 | Rolls-Royce | Trent 1000-J2 |  |  | 2 | Annex 16/I | 6/10 | 4 | 91.3 | 101.3 | 10 | 88 | 98.6 | 10.6 | 95.7 | 104.6 | 8.9 | 275 | 304.5 | 29.5 |  | 2014-04-25 | 2017-05-19 | Flyover noise level revised (07/06/2016: Noise Levels revised)
A120191 | EASA.IM.A.115 | 32 | 2025-06-11 | The Boeing Company | 787-9 |  |  |  |  | 250836 | 192776 | Rolls-Royce | Trent 1000-J2 |  |  | 2 | Annex 16/I | 6/10 | 4 | 91.3 | 101.3 | 10 | 87.7 | 98.5 | 10.8 | 95.7 | 104.6 | 8.9 | 274.7 | 304.4 | 29.7 |  | 2014-04-25 | 2016-06-07 | Noise Levels revised
A120192 | EASA.IM.A.115 | 32 | 2025-06-11 | The Boeing Company | 787-9 |  |  |  |  | 247207 | 192776 | Rolls-Royce | Trent 1000-J2 |  |  | 2 | Annex 16/I | 6/10 | 4 | 91.4 | 101.2 | 9.8 | 87.2 | 98.5 | 11.3 | 95.7 | 104.6 | 8.9 | 274.3 | 304.3 | 30 |  | 2014-04-25 | 2016-06-07 | Noise Levels revised
A120193 | EASA.IM.A.115 | 32 | 2025-06-11 | The Boeing Company | 787-9 |  |  |  |  | 238135 | 192776 | Rolls-Royce | Trent 1000-J2 |  |  | 2 | Annex 16/I | 6/10 | 4 | 91.5 | 101.1 | 9.6 | 86.1 | 98.2 | 12.1 | 95.7 | 104.5 | 8.8 | 273.3 | 303.8 | 30.5 |  | 2014-04-25 | 2017-09-25 | MTOM revised (07/06/2016: Noise Levels revised
A120672 | EASA.IM.A.115 | 32 | 2025-06-11 | The Boeing Company | 787-9 |  |  |  |  | 227930 | 192776 | Rolls-Royce | Trent 1000-J2 |  |  | 2 | Annex 16/I | 6/10 | 4 | 91.6 | 100.9 | 9.3 | 84.9 | 98 | 13.1 | 95.7 | 104.3 | 8.6 | 272.2 | 303.2 | 31 |  | 2015-08-24 | 2017-05-19 | Approach Noise Level revised
A120194 | EASA.IM.A.115 | 32 | 2025-06-11 | The Boeing Company | 787-9 |  |  |  |  | 226796 | 183704 | Rolls-Royce | Trent 1000-J2 |  |  | 2 | Annex 16/I | 6/10 | 4 | 91.6 | 100.9 | 9.3 | 84.7 | 98 | 13.3 | 95.4 | 104.3 | 8.9 | 271.7 | 303.2 | 31.5 |  | 2014-04-25 | 2016-06-07 | Noise Levels revised
A120195 | EASA.IM.A.115 | 32 | 2025-06-11 | The Boeing Company | 787-9 |  |  |  |  | 215456 | 179168 | Rolls-Royce | Trent 1000-J2 |  |  | 2 | Annex 16/I | 6/10 | 4 | 91.8 | 100.7 | 8.9 | 83.4 | 97.7 | 14.3 | 95.3 | 104.1 | 8.8 | 270.5 | 302.5 | 32 |  | 2014-04-25 | 2016-06-07 | Noise Levels revised
A120196 | EASA.IM.A.115 | 32 | 2025-06-11 | The Boeing Company | 787-9 |  |  |  |  | 204116 | 174633 | Rolls-Royce | Trent 1000-J2 |  |  | 2 | Annex 16/I | 6/10 | 4 | 91.9 | 100.5 | 8.6 | 82.2 | 97.3 | 15.1 | 95.1 | 103.9 | 8.8 | 269.2 | 301.7 | 32.5 |  | 2014-04-25 | 2016-06-07 | Noise Levels revised
A120197 | EASA.IM.A.115 | 32 | 2025-06-11 | The Boeing Company | 787-9 |  |  |  |  | 192776 | 192776 | Rolls-Royce | Trent 1000-J2 |  |  | 2 | Annex 16/I | 6/10 | 4 | 92.1 | 100.3 | 8.2 | 81 | 97 | 16 | 95.7 | 103.7 | 8 | 268.8 | 301 | 32.2 |  | 2014-04-25 | 2017-05-19 | Flyover noise level revised (07/06/2016: Noise Levels revised)
A120198 | EASA.IM.A.115 | 32 | 2025-06-11 | The Boeing Company | 787-9 |  |  |  |  | 189964 | 188240 | Rolls-Royce | Trent 1000-J2 |  |  | 2 | Annex 16/I | 6/10 | 4 | 92.1 | 100.3 | 8.2 | 80.6 | 96.9 | 16.3 | 95.6 | 103.7 | 8.1 | 268.3 | 300.9 | 32.6 |  | 2014-04-25 | 2016-06-07 | Noise Levels revised
A120199 | EASA.IM.A.115 | 32 | 2025-06-11 | The Boeing Company | 787-9 |  |  |  |  | 189148 | 188240 | Rolls-Royce | Trent 1000-J2 |  |  | 2 | Annex 16/I | 6/10 | 4 | 92.2 | 100.2 | 8 | 80.5 | 96.9 | 16.4 | 95.6 | 103.7 | 8.1 | 268.3 | 300.8 | 32.5 |  | 2014-04-25 | 2016-06-07 | Noise Levels revised
A120200 | EASA.IM.A.115 | 32 | 2025-06-11 | The Boeing Company | 787-9 |  |  |  |  | 188240 | 188240 | Rolls-Royce | Trent 1000-J2 |  |  | 2 | Annex 16/I | 6/10 | 4 | 92.2 | 100.2 | 8 | 80.4 | 96.9 | 16.5 | 95.6 | 103.7 | 8.1 | 268.2 | 300.8 | 32.6 |  | 2014-04-25 | 2016-06-07 | Noise Levels revised
A123617 | EASA.IM.A.115 | 32 | 2025-06-11 | The Boeing Company | 787-9 |  |  |  |  | 254011 | 192776 | Rolls-Royce | Trent 1000-J2, Trent 1000-J2 | n/a, Rolls-Royce SB. 72-J941 | Engine Intermix, Pkg C IPC R1/R2 modification | 2 | Annex 16/I | 8/13 | 4 | 91.5 | 101.3 | 9.8 | 88.4 | 98.6 | 10.2 | 96.4 | 104.7 | 8.3 | 276.3 | 304.6 | 28.3 |  | 2025-04-10
A123616 | EASA.IM.A.115 | 32 | 2025-06-11 | The Boeing Company | 787-9 |  |  |  |  | 252650 | 192776 | Rolls-Royce | Trent 1000-J2, Trent 1000-J2 | n/a, Rolls-Royce SB. 72-J941 | Engine Intermix, Pkg C IPC R1/R2 modification | 2 | Annex 16/I | 8/13 | 4 | 91.5 | 101.3 | 9.8 | 88.2 | 98.6 | 10.4 | 96.4 | 104.6 | 8.2 | 276.1 | 304.5 | 28.4 |  | 2025-04-10
A123615 | EASA.IM.A.115 | 32 | 2025-06-11 | The Boeing Company | 787-9 |  |  |  |  | 250836 | 192776 | Rolls-Royce | Trent 1000-J2, Trent 1000-J2 | n/a, Rolls-Royce SB. 72-J941 | Engine Intermix, Pkg C IPC R1/R2 modification | 2 | Annex 16/I | 8/13 | 4 | 91.5 | 101.3 | 9.8 | 87.9 | 98.5 | 10.6 | 96.4 | 104.6 | 8.2 | 275.8 | 304.4 | 28.6 |  | 2025-04-10
A123614 | EASA.IM.A.115 | 32 | 2025-06-11 | The Boeing Company | 787-9 |  |  |  |  | 247207 | 192776 | Rolls-Royce | Trent 1000-J2, Trent 1000-J2 | n/a, Rolls-Royce SB. 72-J941 | Engine Intermix, Pkg C IPC R1/R2 modification | 2 | Annex 16/I | 8/13 | 4 | 91.6 | 101.2 | 9.6 | 87.4 | 98.5 | 11.1 | 96.4 | 104.6 | 8.2 | 275.4 | 304.3 | 28.9 |  | 2025-04-10
A123613 | EASA.IM.A.115 | 32 | 2025-06-11 | The Boeing Company | 787-9 |  |  |  |  | 238135 | 192776 | Rolls-Royce | Trent 1000-J2, Trent 1000-J2 | n/a, Rolls-Royce SB. 72-J941 | Engine Intermix, Pkg C IPC R1/R2 modification | 2 | Annex 16/I | 8/13 | 4 | 91.7 | 101.1 | 9.4 | 86.2 | 98.2 | 12 | 96.4 | 104.5 | 8.1 | 274.3 | 303.8 | 29.5 |  | 2025-04-10
A123612 | EASA.IM.A.115 | 32 | 2025-06-11 | The Boeing Company | 787-9 |  |  |  |  | 226796 | 183704 | Rolls-Royce | Trent 1000-J2, Trent 1000-J2 | n/a, Rolls-Royce SB. 72-J941 | Engine Intermix, Pkg C IPC R1/R2 modification | 2 | Annex 16/I | 8/13 | 4 | 91.8 | 100.9 | 9.1 | 84.8 | 98 | 13.2 | 96.1 | 104.3 | 8.2 | 272.7 | 303.2 | 30.5 |  | 2025-04-10
A123611 | EASA.IM.A.115 | 32 | 2025-06-11 | The Boeing Company | 787-9 |  |  |  |  | 215456 | 179168 | Rolls-Royce | Trent 1000-J2, Trent 1000-J2 | n/a, Rolls-Royce SB. 72-J941 | Engine Intermix, Pkg C IPC R1/R2 modification | 2 | Annex 16/I | 8/13 | 4 | 92 | 100.7 | 8.7 | 83.4 | 97.7 | 14.3 | 95.9 | 104.1 | 8.2 | 271.3 | 302.5 | 31.2 |  | 2025-04-10
A123610 | EASA.IM.A.115 | 32 | 2025-06-11 | The Boeing Company | 787-9 |  |  |  |  | 204116 | 174633 | Rolls-Royce | Trent 1000-J2, Trent 1000-J2 | n/a, Rolls-Royce SB. 72-J941 | Engine Intermix, Pkg C IPC R1/R2 modification | 2 | Annex 16/I | 8/13 | 4 | 92.1 | 100.5 | 8.4 | 82.2 | 97.3 | 15.1 | 95.8 | 103.9 | 8.1 | 270.1 | 301.7 | 31.6 |  | 2025-04-10
A123609 | EASA.IM.A.115 | 32 | 2025-06-11 | The Boeing Company | 787-9 |  |  |  |  | 192776 | 192776 | Rolls-Royce | Trent 1000-J2, Trent 1000-J2 | n/a, Rolls-Royce SB. 72-J941 | Engine Intermix, Pkg C IPC R1/R2 modification | 2 | Annex 16/I | 8/13 | 4 | 92.3 | 100.3 | 8 | 81 | 97 | 16 | 96.4 | 103.7 | 7.3 | 269.7 | 301 | 31.3 |  | 2025-04-10
A123608 | EASA.IM.A.115 | 32 | 2025-06-11 | The Boeing Company | 787-9 |  |  |  |  | 189964 | 188240 | Rolls-Royce | Trent 1000-J2, Trent 1000-J2 | n/a, Rolls-Royce SB. 72-J941 | Engine Intermix, Pkg C IPC R1/R2 modification | 2 | Annex 16/I | 8/13 | 4 | 92.4 | 100.3 | 7.9 | 80.6 | 96.9 | 16.3 | 96.2 | 103.7 | 7.5 | 269.2 | 300.9 | 31.7 |  | 2025-04-10
A123607 | EASA.IM.A.115 | 32 | 2025-06-11 | The Boeing Company | 787-9 |  |  |  |  | 189148 | 188240 | Rolls-Royce | Trent 1000-J2, Trent 1000-J2 | n/a, Rolls-Royce SB. 72-J941 | Engine Intermix, Pkg C IPC R1/R2 modification | 2 | Annex 16/I | 8/13 | 4 | 92.4 | 100.2 | 7.8 | 80.5 | 96.9 | 16.4 | 96.2 | 103.7 | 7.5 | 269.1 | 300.8 | 31.7 |  | 2025-04-10
A123606 | EASA.IM.A.115 | 32 | 2025-06-11 | The Boeing Company | 787-9 |  |  |  |  | 188240 | 188240 | Rolls-Royce | Trent 1000-J2, Trent 1000-J2 | n/a, Rolls-Royce SB. 72-J941 | Engine Intermix, Pkg C IPC R1/R2 modification | 2 | Annex 16/I | 8/13 | 4 | 92.4 | 100.2 | 7.8 | 80.4 | 96.9 | 16.5 | 96.2 | 103.7 | 7.5 | 269 | 300.8 | 31.8 |  | 2025-04-10
A123985 | EASA.IM.A.115 | 32 | 2025-06-11 | The Boeing Company | 787-9 |  |  |  |  | 254011 | 192776 | Rolls-Royce | Trent 1000-J2, Trent 1000-J3 | Rolls-Royce SB 72-J941, Rolls-Royce SB 72-K335 | Engine Intermix, Pkg C IPC R1/R2 modification, TEN HPTB/CRIC/FSN modification | 2 | Annex 16/I | 8/13 | 4 | 91.5 | 101.3 | 9.8 | 88.4 | 98.6 | 10.2 | 96.8 | 104.7 | 7.9 | 276.7 | 304.6 | 27.9 |  | 2025-06-09
A123984 | EASA.IM.A.115 | 32 | 2025-06-11 | The Boeing Company | 787-9 |  |  |  |  | 252650 | 192776 | Rolls-Royce | Trent 1000-J2, Trent 1000-J3 | Rolls-Royce SB 72-J941, Rolls-Royce SB 72-K335 | Engine Intermix, Pkg C IPC R1/R2 modification, TEN HPTB/CRIC/FSN modification | 2 | Annex 16/I | 8/13 | 4 | 91.5 | 101.3 | 9.8 | 88.2 | 98.6 | 10.4 | 96.8 | 104.6 | 7.8 | 276.5 | 304.5 | 28 |  | 2025-06-09
A123983 | EASA.IM.A.115 | 32 | 2025-06-11 | The Boeing Company | 787-9 |  |  |  |  | 250836 | 192776 | Rolls-Royce | Trent 1000-J2, Trent 1000-J3 | Rolls-Royce SB 72-J941, Rolls-Royce SB 72-K335 | Engine Intermix, Pkg C IPC R1/R2 modification, TEN HPTB/CRIC/FSN modification | 2 | Annex 16/I | 8/13 | 4 | 91.5 | 101.3 | 9.8 | 87.9 | 98.5 | 10.6 | 96.8 | 104.6 | 7.8 | 276.2 | 304.4 | 28.2 |  | 2025-06-09
A123982 | EASA.IM.A.115 | 32 | 2025-06-11 | The Boeing Company | 787-9 |  |  |  |  | 247207 | 192776 | Rolls-Royce | Trent 1000-J2, Trent 1000-J3 | Rolls-Royce SB 72-J941, Rolls-Royce SB 72-K335 | Engine Intermix, Pkg C IPC R1/R2 modification, TEN HPTB/CRIC/FSN modification | 2 | Annex 16/I | 8/13 | 4 | 91.6 | 101.2 | 9.6 | 87.4 | 98.5 | 11.1 | 96.8 | 104.6 | 7.8 | 275.8 | 304.3 | 28.5 |  | 2025-06-09
A123981 | EASA.IM.A.115 | 32 | 2025-06-11 | The Boeing Company | 787-9 |  |  |  |  | 238135 | 192776 | Rolls-Royce | Trent 1000-J2, Trent 1000-J3 | Rolls-Royce SB 72-J941, Rolls-Royce SB 72-K335 | Engine Intermix, Pkg C IPC R1/R2 modification, TEN HPTB/CRIC/FSN modification | 2 | Annex 16/I | 8/13 | 4 | 91.7 | 101.1 | 9.4 | 86.2 | 98.2 | 12 | 96.8 | 104.5 | 7.7 | 274.7 | 303.8 | 29.1 |  | 2025-06-09
A123980 | EASA.IM.A.115 | 32 | 2025-06-11 | The Boeing Company | 787-9 |  |  |  |  | 226796 | 183704 | Rolls-Royce | Trent 1000-J2, Trent 1000-J3 | Rolls-Royce SB 72-J941, Rolls-Royce SB 72-K335 | Engine Intermix, Pkg C IPC R1/R2 modification, TEN HPTB/CRIC/FSN modification | 2 | Annex 16/I | 8/13 | 4 | 91.8 | 100.9 | 9.1 | 84.9 | 98 | 13.1 | 96.6 | 104.3 | 7.7 | 273.3 | 303.2 | 29.9 |  | 2025-06-09
A123979 | EASA.IM.A.115 | 32 | 2025-06-11 | The Boeing Company | 787-9 |  |  |  |  | 215456 | 179168 | Rolls-Royce | Trent 1000-J2, Trent 1000-J3 | Rolls-Royce SB 72-J941, Rolls-Royce SB 72-K335 | Engine Intermix, Pkg C IPC R1/R2 modification, TEN HPTB/CRIC/FSN modification | 2 | Annex 16/I | 8/13 | 4 | 92 | 100.7 | 8.7 | 83.5 | 97.7 | 14.2 | 96.6 | 104.1 | 7.5 | 272.1 | 302.5 | 30.4 |  | 2025-06-09
A123978 | EASA.IM.A.115 | 32 | 2025-06-11 | The Boeing Company | 787-9 |  |  |  |  | 204116 | 174633 | Rolls-Royce | Trent 1000-J2, Trent 1000-J3 | Rolls-Royce SB 72-J941, Rolls-Royce SB 72-K335 | Engine Intermix, Pkg C IPC R1/R2 modification, TEN HPTB/CRIC/FSN modification | 2 | Annex 16/I | 8/13 | 4 | 92.1 | 100.5 | 8.4 | 82.3 | 97.3 | 15 | 96.5 | 103.9 | 7.4 | 270.9 | 301.7 | 30.8 |  | 2025-06-09
A123977 | EASA.IM.A.115 | 32 | 2025-06-11 | The Boeing Company | 787-9 |  |  |  |  | 192776 | 192776 | Rolls-Royce | Trent 1000-J2, Trent 1000-J3 | Rolls-Royce SB 72-J941, Rolls-Royce SB 72-K335 | Engine Intermix, Pkg C IPC R1/R2 modification, TEN HPTB/CRIC/FSN modification | 2 | Annex 16/I | 8/13 | 4 | 92.3 | 100.3 | 8 | 80.9 | 97 | 16.1 | 96.8 | 103.7 | 6.9 | 270 | 301 | 31 |  | 2025-06-09
A123976 | EASA.IM.A.115 | 32 | 2025-06-11 | The Boeing Company | 787-9 |  |  |  |  | 189964 | 188240 | Rolls-Royce | Trent 1000-J2, Trent 1000-J3 | Rolls-Royce SB 72-J941, Rolls-Royce SB 72-K335 | Engine Intermix, Pkg C IPC R1/R2 modification, TEN HPTB/CRIC/FSN modification | 2 | Annex 16/I | 8/13 | 4 | 92.4 | 100.3 | 7.9 | 80.5 | 96.9 | 16.4 | 96.7 | 103.7 | 7 | 269.6 | 300.9 | 31.3 |  | 2025-06-09
A123975 | EASA.IM.A.115 | 32 | 2025-06-11 | The Boeing Company | 787-9 |  |  |  |  | 189148 | 188240 | Rolls-Royce | Trent 1000-J2, Trent 1000-J3 | Rolls-Royce SB 72-J941, Rolls-Royce SB 72-K335 | Engine Intermix, Pkg C IPC R1/R2 modification, TEN HPTB/CRIC/FSN modification | 2 | Annex 16/I | 8/13 | 4 | 92.4 | 100.2 | 7.8 | 80.5 | 96.9 | 16.4 | 96.7 | 103.7 | 7 | 269.6 | 300.8 | 31.2 |  | 2025-06-09
A123974 | EASA.IM.A.115 | 32 | 2025-06-11 | The Boeing Company | 787-9 |  |  |  |  | 188240 | 188240 | Rolls-Royce | Trent 1000-J2, Trent 1000-J3 | Rolls-Royce SB 72-J941, Rolls-Royce SB 72-K335 | Engine Intermix, Pkg C IPC R1/R2 modification, TEN HPTB/CRIC/FSN modification | 2 | Annex 16/I | 8/13 | 4 | 92.4 | 100.2 | 7.8 | 80.3 | 96.9 | 16.6 | 96.7 | 103.7 | 7 | 269.4 | 300.8 | 31.4 |  | 2025-06-09
A123972 | EASA.IM.A.115 | 32 | 2025-06-11 | The Boeing Company | 787-9 |  |  |  |  | 254011 | 192776 | Rolls-Royce | Trent 1000-J2, Trent 1000-J3 | n/a, Rolls-Royce SB 72-K335 | Engine Intermix, TEN HPTB/CRIC/FSN modification | 2 | Annex 16/I | 8/13 | 4 | 91.3 | 101.3 | 10 | 88.3 | 98.6 | 10.3 | 96.8 | 104.7 | 7.9 | 276.4 | 304.6 | 28.2 |  | 2025-06-09
A123971 | EASA.IM.A.115 | 32 | 2025-06-11 | The Boeing Company | 787-9 |  |  |  |  | 252650 | 192776 | Rolls-Royce | Trent 1000-J2, Trent 1000-J3 | n/a, Rolls-Royce SB 72-K335 | Engine Intermix, TEN HPTB/CRIC/FSN modification | 2 | Annex 16/I | 8/13 | 4 | 91.3 | 101.3 | 10 | 88.1 | 98.6 | 10.5 | 96.8 | 104.6 | 7.8 | 276.2 | 304.5 | 28.3 |  | 2025-06-09
A123970 | EASA.IM.A.115 | 32 | 2025-06-11 | The Boeing Company | 787-9 |  |  |  |  | 250836 | 192776 | Rolls-Royce | Trent 1000-J2, Trent 1000-J3 | n/a, Rolls-Royce SB 72-K335 | Engine Intermix, TEN HPTB/CRIC/FSN modification | 2 | Annex 16/I | 8/13 | 4 | 91.3 | 101.3 | 10 | 87.9 | 98.5 | 10.6 | 96.8 | 104.6 | 7.8 | 276 | 304.4 | 28.4 |  | 2025-06-09
A123969 | EASA.IM.A.115 | 32 | 2025-06-11 | The Boeing Company | 787-9 |  |  |  |  | 247207 | 192776 | Rolls-Royce | Trent 1000-J2, Trent 1000-J3 | n/a, Rolls-Royce SB 72-K335 | Engine Intermix, TEN HPTB/CRIC/FSN modification | 2 | Annex 16/I | 8/13 | 4 | 91.4 | 101.2 | 9.8 | 87.4 | 98.5 | 11.1 | 96.8 | 104.6 | 7.8 | 275.6 | 304.3 | 28.7 |  | 2025-06-09
A123968 | EASA.IM.A.115 | 32 | 2025-06-11 | The Boeing Company | 787-9 |  |  |  |  | 238135 | 192776 | Rolls-Royce | Trent 1000-J2, Trent 1000-J3 | n/a, Rolls-Royce SB 72-K335 | Engine Intermix, TEN HPTB/CRIC/FSN modification | 2 | Annex 16/I | 8/13 | 4 | 91.5 | 101.1 | 9.6 | 86.2 | 98.2 | 12 | 96.8 | 104.5 | 7.7 | 274.5 | 303.8 | 29.3 |  | 2025-06-09
A123967 | EASA.IM.A.115 | 32 | 2025-06-11 | The Boeing Company | 787-9 |  |  |  |  | 226796 | 183704 | Rolls-Royce | Trent 1000-J2, Trent 1000-J3 | n/a, Rolls-Royce SB 72-K335 | Engine Intermix, TEN HPTB/CRIC/FSN modification | 2 | Annex 16/I | 8/13 | 4 | 91.6 | 100.9 | 9.3 | 84.9 | 98 | 13.1 | 96.6 | 104.3 | 7.7 | 273.1 | 303.2 | 30.1 |  | 2025-06-09
A123966 | EASA.IM.A.115 | 32 | 2025-06-11 | The Boeing Company | 787-9 |  |  |  |  | 215456 | 179168 | Rolls-Royce | Trent 1000-J2, Trent 1000-J3 | n/a, Rolls-Royce SB 72-K335 | Engine Intermix, TEN HPTB/CRIC/FSN modification | 2 | Annex 16/I | 8/13 | 4 | 91.8 | 100.7 | 8.9 | 83.5 | 97.7 | 14.2 | 96.6 | 104.1 | 7.5 | 271.9 | 302.5 | 30.6 |  | 2025-06-09
A123965 | EASA.IM.A.115 | 32 | 2025-06-11 | The Boeing Company | 787-9 |  |  |  |  | 204116 | 174633 | Rolls-Royce | Trent 1000-J2, Trent 1000-J3 | n/a, Rolls-Royce SB 72-K335 | Engine Intermix, TEN HPTB/CRIC/FSN modification | 2 | Annex 16/I | 8/13 | 4 | 91.9 | 100.5 | 8.6 | 82.3 | 97.3 | 15 | 96.5 | 103.9 | 7.4 | 270.7 | 301.7 | 31 |  | 2025-06-09
A123964 | EASA.IM.A.115 | 32 | 2025-06-11 | The Boeing Company | 787-9 |  |  |  |  | 192776 | 192776 | Rolls-Royce | Trent 1000-J2, Trent 1000-J3 | n/a, Rolls-Royce SB 72-K335 | Engine Intermix, TEN HPTB/CRIC/FSN modification | 2 | Annex 16/I | 8/13 | 4 | 92.1 | 100.3 | 8.2 | 81 | 97 | 16 | 96.8 | 103.7 | 6.9 | 269.9 | 301 | 31.1 |  | 2025-06-09
A123963 | EASA.IM.A.115 | 32 | 2025-06-11 | The Boeing Company | 787-9 |  |  |  |  | 189964 | 188240 | Rolls-Royce | Trent 1000-J2, Trent 1000-J3 | n/a, Rolls-Royce SB 72-K335 | Engine Intermix, TEN HPTB/CRIC/FSN modification | 2 | Annex 16/I | 8/13 | 4 | 92.1 | 100.3 | 8.2 | 80.6 | 96.9 | 16.3 | 96.7 | 103.7 | 7 | 269.4 | 300.9 | 31.5 |  | 2025-06-09
A123962 | EASA.IM.A.115 | 32 | 2025-06-11 | The Boeing Company | 787-9 |  |  |  |  | 189148 | 188240 | Rolls-Royce | Trent 1000-J2, Trent 1000-J3 | n/a, Rolls-Royce SB 72-K335 | Engine Intermix, TEN HPTB/CRIC/FSN modification | 2 | Annex 16/I | 8/13 | 4 | 92.2 | 100.2 | 8 | 80.5 | 96.9 | 16.4 | 96.7 | 103.7 | 7 | 269.4 | 300.8 | 31.4 |  | 2025-06-09
A123961 | EASA.IM.A.115 | 32 | 2025-06-11 | The Boeing Company | 787-9 |  |  |  |  | 188240 | 188240 | Rolls-Royce | Trent 1000-J2, Trent 1000-J3 | n/a, Rolls-Royce SB 72-K335 | Engine Intermix, TEN HPTB/CRIC/FSN modification | 2 | Annex 16/I | 8/13 | 4 | 92.2 | 100.2 | 8 | 80.4 | 96.9 | 16.5 | 96.7 | 103.7 | 7 | 269.3 | 300.8 | 31.5 |  | 2025-06-09
A121900 | EASA.IM.A.115 | 32 | 2025-06-11 | The Boeing Company | 787-9 |  |  |  |  | 254011 | 192776 | Rolls-Royce | Trent 1000-J2, Trent 1000-J3 |  | Engine intermix | 2 | Annex 16/I | 6/10 | 4 | 91.8 | 101.3 | 9.5 | 88.9 | 98.6 | 9.7 | 96.4 | 104.7 | 8.3 | 277.1 | 304.6 | 27.5 |  | 2017-12-10
A121901 | EASA.IM.A.115 | 32 | 2025-06-11 | The Boeing Company | 787-9 |  |  |  |  | 252650 | 192776 | Rolls-Royce | Trent 1000-J2, Trent 1000-J3 |  | Engine intermix | 2 | Annex 16/I | 6/10 | 4 | 91.9 | 101.3 | 9.4 | 88.7 | 98.6 | 9.9 | 96.4 | 104.6 | 8.2 | 277 | 304.5 | 27.5 |  | 2017-12-10
A121902 | EASA.IM.A.115 | 32 | 2025-06-11 | The Boeing Company | 787-9 |  |  |  |  | 250836 | 192776 | Rolls-Royce | Trent 1000-J2, Trent 1000-J3 |  | Engine intermix | 2 | Annex 16/I | 6/10 | 4 | 91.9 | 101.3 | 9.4 | 88.4 | 98.5 | 10.1 | 96.4 | 104.6 | 8.2 | 276.7 | 304.4 | 27.7 |  | 2017-12-10
A121903 | EASA.IM.A.115 | 32 | 2025-06-11 | The Boeing Company | 787-9 |  |  |  |  | 247207 | 192776 | Rolls-Royce | Trent 1000-J2, Trent 1000-J3 |  | Engine intermix | 2 | Annex 16/I | 6/10 | 4 | 91.9 | 101.2 | 9.3 | 87.9 | 98.5 | 10.6 | 96.4 | 104.6 | 8.2 | 276.2 | 304.3 | 28.1 |  | 2017-12-10
A121904 | EASA.IM.A.115 | 32 | 2025-06-11 | The Boeing Company | 787-9 |  |  |  |  | 238135 | 192776 | Rolls-Royce | Trent 1000-J2, Trent 1000-J3 |  | Engine intermix | 2 | Annex 16/I | 6/10 | 4 | 92 | 101.1 | 9.1 | 86.8 | 98.2 | 11.4 | 96.4 | 104.5 | 8.1 | 275.2 | 303.8 | 28.6 |  | 2017-12-10
A121905 | EASA.IM.A.115 | 32 | 2025-06-11 | The Boeing Company | 787-9 |  |  |  |  | 226796 | 183704 | Rolls-Royce | Trent 1000-J2, Trent 1000-J3 |  | Engine intermix | 2 | Annex 16/I | 6/10 | 4 | 92.2 | 100.9 | 8.7 | 85.4 | 98 | 12.6 | 96.2 | 104.3 | 8.1 | 273.8 | 303.2 | 29.4 |  | 2017-12-10
A121906 | EASA.IM.A.115 | 32 | 2025-06-11 | The Boeing Company | 787-9 |  |  |  |  | 215456 | 179168 | Rolls-Royce | Trent 1000-J2, Trent 1000-J3 |  | Engine intermix | 2 | Annex 16/I | 6/10 | 4 | 92.3 | 100.7 | 8.4 | 84 | 97.7 | 13.7 | 96 | 104.1 | 8.1 | 272.3 | 302.5 | 30.2 |  | 2017-12-10
A121907 | EASA.IM.A.115 | 32 | 2025-06-11 | The Boeing Company | 787-9 |  |  |  |  | 204116 | 174633 | Rolls-Royce | Trent 1000-J2, Trent 1000-J3 |  | Engine intermix | 2 | Annex 16/I | 6/10 | 4 | 92.5 | 100.5 | 8 | 82.8 | 97.3 | 14.5 | 95.9 | 103.9 | 8 | 271.2 | 301.7 | 30.5 |  | 2017-12-10
A121908 | EASA.IM.A.115 | 32 | 2025-06-11 | The Boeing Company | 787-9 |  |  |  |  | 192776 | 192776 | Rolls-Royce | Trent 1000-J2, Trent 1000-J3 |  | Engine intermix | 2 | Annex 16/I | 6/10 | 4 | 92.7 | 100.3 | 7.6 | 81.4 | 97 | 15.6 | 96.4 | 103.7 | 7.3 | 270.5 | 301 | 30.5 |  | 2017-12-10
A121909 | EASA.IM.A.115 | 32 | 2025-06-11 | The Boeing Company | 787-9 |  |  |  |  | 189964 | 188240 | Rolls-Royce | Trent 1000-J2, Trent 1000-J3 |  | Engine intermix | 2 | Annex 16/I | 6/10 | 4 | 92.7 | 100.3 | 7.6 | 81 | 96.9 | 15.9 | 96.3 | 103.7 | 7.4 | 270 | 300.9 | 30.9 |  | 2017-12-10
A121910 | EASA.IM.A.115 | 32 | 2025-06-11 | The Boeing Company | 787-9 |  |  |  |  | 189148 | 188240 | Rolls-Royce | Trent 1000-J2, Trent 1000-J3 |  | Engine intermix | 2 | Annex 16/I | 6/10 | 4 | 92.7 | 100.2 | 7.5 | 80.9 | 96.9 | 16 | 96.3 | 103.7 | 7.4 | 269.9 | 300.8 | 30.9 |  | 2017-12-10
A121911 | EASA.IM.A.115 | 32 | 2025-06-11 | The Boeing Company | 787-9 |  |  |  |  | 188240 | 188240 | Rolls-Royce | Trent 1000-J2, Trent 1000-J3 |  | Engine intermix | 2 | Annex 16/I | 6/10 | 4 | 92.7 | 100.2 | 7.5 | 80.8 | 96.9 | 16.1 | 96.3 | 103.7 | 7.4 | 269.8 | 300.8 | 31 |  | 2017-12-10
A123630 | EASA.IM.A.115 | 32 | 2025-06-11 | The Boeing Company | 787-9 |  |  |  |  | 254011 | 192776 | Rolls-Royce | Trent 1000-J2, Trent 1000-J3 | Rolls-Royce SB. 72-J941, n/a | Engine Intermix, Pkg C IPC R1/R2 modification | 2 | Annex 16/I | 8/13 | 4 | 91.8 | 101.3 | 9.5 | 88.9 | 98.6 | 9.7 | 96.4 | 104.7 | 8.3 | 277.1 | 304.6 | 27.5 |  | 2025-04-10
A123629 | EASA.IM.A.115 | 32 | 2025-06-11 | The Boeing Company | 787-9 |  |  |  |  | 252650 | 192776 | Rolls-Royce | Trent 1000-J2, Trent 1000-J3 | Rolls-Royce SB. 72-J941, n/a | Engine Intermix, Pkg C IPC R1/R2 modification | 2 | Annex 16/I | 8/13 | 4 | 91.9 | 101.3 | 9.4 | 88.7 | 98.6 | 9.9 | 96.4 | 104.6 | 8.2 | 277 | 304.5 | 27.5 |  | 2025-04-10
A123628 | EASA.IM.A.115 | 32 | 2025-06-11 | The Boeing Company | 787-9 |  |  |  |  | 250836 | 192776 | Rolls-Royce | Trent 1000-J2, Trent 1000-J3 | Rolls-Royce SB. 72-J941, n/a | Engine Intermix, Pkg C IPC R1/R2 modification | 2 | Annex 16/I | 8/13 | 4 | 91.9 | 101.3 | 9.4 | 88.4 | 98.5 | 10.1 | 96.4 | 104.6 | 8.2 | 276.7 | 304.4 | 27.7 |  | 2025-04-10
A123627 | EASA.IM.A.115 | 32 | 2025-06-11 | The Boeing Company | 787-9 |  |  |  |  | 247207 | 192776 | Rolls-Royce | Trent 1000-J2, Trent 1000-J3 | Rolls-Royce SB. 72-J941, n/a | Engine Intermix, Pkg C IPC R1/R2 modification | 2 | Annex 16/I | 8/13 | 4 | 91.9 | 101.2 | 9.3 | 87.9 | 98.5 | 10.6 | 96.4 | 104.6 | 8.2 | 276.2 | 304.3 | 28.1 |  | 2025-04-10
A123626 | EASA.IM.A.115 | 32 | 2025-06-11 | The Boeing Company | 787-9 |  |  |  |  | 238135 | 192776 | Rolls-Royce | Trent 1000-J2, Trent 1000-J3 | Rolls-Royce SB. 72-J941, n/a | Engine Intermix, Pkg C IPC R1/R2 modification | 2 | Annex 16/I | 8/13 | 4 | 92 | 101.1 | 9.1 | 86.8 | 98.2 | 11.4 | 96.4 | 104.5 | 8.1 | 275.2 | 303.8 | 28.6 |  | 2025-04-10
A123625 | EASA.IM.A.115 | 32 | 2025-06-11 | The Boeing Company | 787-9 |  |  |  |  | 226796 | 183704 | Rolls-Royce | Trent 1000-J2, Trent 1000-J3 | Rolls-Royce SB. 72-J941, n/a | Engine Intermix, Pkg C IPC R1/R2 modification | 2 | Annex 16/I | 8/13 | 4 | 92.2 | 100.9 | 8.7 | 85.4 | 98 | 12.6 | 96.2 | 104.3 | 8.1 | 273.8 | 303.2 | 29.4 |  | 2025-04-10
A123624 | EASA.IM.A.115 | 32 | 2025-06-11 | The Boeing Company | 787-9 |  |  |  |  | 215456 | 179168 | Rolls-Royce | Trent 1000-J2, Trent 1000-J3 | Rolls-Royce SB. 72-J941, n/a | Engine Intermix, Pkg C IPC R1/R2 modification | 2 | Annex 16/I | 8/13 | 4 | 92.3 | 100.7 | 8.4 | 84 | 97.7 | 13.7 | 96 | 104.1 | 8.1 | 272.3 | 302.5 | 30.2 |  | 2025-04-10
A123623 | EASA.IM.A.115 | 32 | 2025-06-11 | The Boeing Company | 787-9 |  |  |  |  | 204116 | 174633 | Rolls-Royce | Trent 1000-J2, Trent 1000-J3 | Rolls-Royce SB. 72-J941, n/a | Engine Intermix, Pkg C IPC R1/R2 modification | 2 | Annex 16/I | 8/13 | 4 | 92.5 | 100.5 | 8 | 82.8 | 97.3 | 14.5 | 95.9 | 103.9 | 8 | 271.2 | 301.7 | 30.5 |  | 2025-04-10
A123622 | EASA.IM.A.115 | 32 | 2025-06-11 | The Boeing Company | 787-9 |  |  |  |  | 192776 | 192776 | Rolls-Royce | Trent 1000-J2, Trent 1000-J3 | Rolls-Royce SB. 72-J941, n/a | Engine Intermix, Pkg C IPC R1/R2 modification | 2 | Annex 16/I | 8/13 | 4 | 92.7 | 100.3 | 7.6 | 81.4 | 97 | 15.6 | 96.4 | 103.7 | 7.3 | 270.5 | 301 | 30.5 |  | 2025-04-10
A123621 | EASA.IM.A.115 | 32 | 2025-06-11 | The Boeing Company | 787-9 |  |  |  |  | 189964 | 188240 | Rolls-Royce | Trent 1000-J2, Trent 1000-J3 | Rolls-Royce SB. 72-J941, n/a | Engine Intermix, Pkg C IPC R1/R2 modification | 2 | Annex 16/I | 8/13 | 4 | 92.7 | 100.3 | 7.6 | 81 | 96.9 | 15.9 | 96.3 | 103.7 | 7.4 | 270 | 300.9 | 30.9 |  | 2025-04-10
A123620 | EASA.IM.A.115 | 32 | 2025-06-11 | The Boeing Company | 787-9 |  |  |  |  | 189148 | 188240 | Rolls-Royce | Trent 1000-J2, Trent 1000-J3 | Rolls-Royce SB. 72-J941, n/a | Engine Intermix, Pkg C IPC R1/R2 modification | 2 | Annex 16/I | 8/13 | 4 | 92.7 | 100.2 | 7.5 | 80.9 | 96.9 | 16 | 96.3 | 103.7 | 7.4 | 269.9 | 300.8 | 30.9 |  | 2025-04-10
A123619 | EASA.IM.A.115 | 32 | 2025-06-11 | The Boeing Company | 787-9 |  |  |  |  | 188240 | 188240 | Rolls-Royce | Trent 1000-J2, Trent 1000-J3 | Rolls-Royce SB. 72-J941, n/a | Engine Intermix, Pkg C IPC R1/R2 modification | 2 | Annex 16/I | 8/13 | 4 | 92.7 | 100.2 | 7.5 | 80.8 | 96.9 | 16.1 | 96.3 | 103.7 | 7.4 | 269.8 | 300.8 | 31 |  | 2025-04-10
A123687 | EASA.IM.A.115 | 32 | 2025-06-11 | The Boeing Company | 787-9 |  |  |  |  | 254692 | 192776 | Rolls-Royce | Trent 1000-J3 | Rolls-Royce SB 72-K335 | TEN HPTB/CRIC/FSN modification | 2 | Annex 16/I | 8/13 | 4 | 91.2 | 101.3 | 10.1 | 88.4 | 98.6 | 10.2 | 96.8 | 104.7 | 7.9 | 276.4 | 304.6 | 28.2 |  | 2025-06-09
A123686 | EASA.IM.A.115 | 32 | 2025-06-11 | The Boeing Company | 787-9 |  |  |  |  | 254011 | 192776 | Rolls-Royce | Trent 1000-J3 | Rolls-Royce SB 72-K335 | TEN HPTB/CRIC/FSN modification | 2 | Annex 16/I | 8/13 | 4 | 91.2 | 101.3 | 10.1 | 88.3 | 98.6 | 10.3 | 96.8 | 104.7 | 7.9 | 276.3 | 304.6 | 28.3 |  | 2025-06-09
A123685 | EASA.IM.A.115 | 32 | 2025-06-11 | The Boeing Company | 787-9 |  |  |  |  | 252650 | 192776 | Rolls-Royce | Trent 1000-J3 | Rolls-Royce SB 72-K335 | TEN HPTB/CRIC/FSN modification | 2 | Annex 16/I | 8/13 | 4 | 91.2 | 101.3 | 10.1 | 88.1 | 98.6 | 10.5 | 96.8 | 104.6 | 7.8 | 276.1 | 304.5 | 28.4 |  | 2025-06-09
A123684 | EASA.IM.A.115 | 32 | 2025-06-11 | The Boeing Company | 787-9 |  |  |  |  | 250836 | 192776 | Rolls-Royce | Trent 1000-J3 | Rolls-Royce SB 72-K335 | TEN HPTB/CRIC/FSN modification | 2 | Annex 16/I | 8/13 | 4 | 91.2 | 101.3 | 10.1 | 87.9 | 98.5 | 10.6 | 96.8 | 104.6 | 7.8 | 275.9 | 304.4 | 28.5 |  | 2025-06-09
A123683 | EASA.IM.A.115 | 32 | 2025-06-11 | The Boeing Company | 787-9 |  |  |  |  | 247207 | 192776 | Rolls-Royce | Trent 1000-J3 | Rolls-Royce SB 72-K335 | TEN HPTB/CRIC/FSN modification | 2 | Annex 16/I | 8/13 | 4 | 91.3 | 101.2 | 9.9 | 87.4 | 98.5 | 11.1 | 96.8 | 104.6 | 7.8 | 275.5 | 304.3 | 28.8 |  | 2025-06-09
A123682 | EASA.IM.A.115 | 32 | 2025-06-11 | The Boeing Company | 787-9 |  |  |  |  | 238135 | 192776 | Rolls-Royce | Trent 1000-J3 | Rolls-Royce SB 72-K335 | TEN HPTB/CRIC/FSN modification | 2 | Annex 16/I | 8/13 | 4 | 91.4 | 101.1 | 9.7 | 86.2 | 98.2 | 12 | 96.8 | 104.5 | 7.7 | 274.4 | 303.8 | 29.4 |  | 2025-06-09
A123681 | EASA.IM.A.115 | 32 | 2025-06-11 | The Boeing Company | 787-9 |  |  |  |  | 226796 | 183704 | Rolls-Royce | Trent 1000-J3 | Rolls-Royce SB 72-K335 | TEN HPTB/CRIC/FSN modification | 2 | Annex 16/I | 8/13 | 4 | 91.6 | 100.9 | 9.3 | 84.9 | 98 | 13.1 | 96.6 | 104.3 | 7.7 | 273.1 | 303.2 | 30.1 |  | 2025-06-09
A123680 | EASA.IM.A.115 | 32 | 2025-06-11 | The Boeing Company | 787-9 |  |  |  |  | 215456 | 179168 | Rolls-Royce | Trent 1000-J3 | Rolls-Royce SB 72-K335 | TEN HPTB/CRIC/FSN modification | 2 | Annex 16/I | 8/13 | 4 | 91.7 | 100.7 | 9 | 83.5 | 97.7 | 14.2 | 96.6 | 104.1 | 7.5 | 271.8 | 302.5 | 30.7 |  | 2025-06-09
A123679 | EASA.IM.A.115 | 32 | 2025-06-11 | The Boeing Company | 787-9 |  |  |  |  | 204116 | 174633 | Rolls-Royce | Trent 1000-J3 | Rolls-Royce SB 72-K335 | TEN HPTB/CRIC/FSN modification | 2 | Annex 16/I | 8/13 | 4 | 91.9 | 100.5 | 8.6 | 82.3 | 97.3 | 15 | 96.5 | 103.9 | 7.4 | 270.7 | 301.7 | 31 |  | 2025-06-09
A123678 | EASA.IM.A.115 | 32 | 2025-06-11 | The Boeing Company | 787-9 |  |  |  |  | 192776 | 192776 | Rolls-Royce | Trent 1000-J3 | Rolls-Royce SB 72-K335 | TEN HPTB/CRIC/FSN modification | 2 | Annex 16/I | 8/13 | 4 | 92.1 | 100.3 | 8.2 | 80.9 | 97 | 16.1 | 96.8 | 103.7 | 6.9 | 269.8 | 301 | 31.2 |  | 2025-06-09
A123677 | EASA.IM.A.115 | 32 | 2025-06-11 | The Boeing Company | 787-9 |  |  |  |  | 189964 | 188240 | Rolls-Royce | Trent 1000-J3 | Rolls-Royce SB 72-K335 | TEN HPTB/CRIC/FSN modification | 2 | Annex 16/I | 8/13 | 4 | 92.1 | 100.3 | 8.2 | 80.5 | 96.9 | 16.4 | 96.7 | 103.7 | 7 | 269.3 | 300.9 | 31.6 |  | 2025-06-09
A123676 | EASA.IM.A.115 | 32 | 2025-06-11 | The Boeing Company | 787-9 |  |  |  |  | 189148 | 188240 | Rolls-Royce | Trent 1000-J3 | Rolls-Royce SB 72-K335 | TEN HPTB/CRIC/FSN modification | 2 | Annex 16/I | 8/13 | 4 | 92.1 | 100.2 | 8.1 | 80.4 | 96.9 | 16.5 | 96.7 | 103.7 | 7 | 269.2 | 300.8 | 31.6 |  | 2025-06-09
A123675 | EASA.IM.A.115 | 32 | 2025-06-11 | The Boeing Company | 787-9 |  |  |  |  | 188240 | 188240 | Rolls-Royce | Trent 1000-J3 | Rolls-Royce SB 72-K335 | TEN HPTB/CRIC/FSN modification | 2 | Annex 16/I | 8/13 | 4 | 92.1 | 100.2 | 8.1 | 80.3 | 96.9 | 16.6 | 96.7 | 103.7 | 7 | 269.1 | 300.8 | 31.7 |  | 2025-06-09
A122918 | EASA.IM.A.115 | 32 | 2025-06-11 | The Boeing Company | 787-9 |  |  |  |  | 254692 | 192776 | Rolls-Royce | Trent 1000-J3 |  |  | 2 | Annex 16/I | 8/12 | 4 | 91.8 | 101.3 | 9.5 | 89 | 98.6 | 9.6 | 96.4 | 104.7 | 8.3 | 277.2 | 304.6 | 27.4 |  | 2024-05-23
A121802 | EASA.IM.A.115 | 32 | 2025-06-11 | The Boeing Company | 787-9 |  |  |  |  | 254011 | 192776 | Rolls-Royce | Trent 1000-J3 |  |  | 2 | Annex 16/I | 6/10 | 4 | 91.8 | 101.3 | 9.5 | 88.9 | 98.6 | 9.7 | 96.4 | 104.7 | 8.3 | 277.1 | 304.6 | 27.5 |  | 2017-11-07
A121803 | EASA.IM.A.115 | 32 | 2025-06-11 | The Boeing Company | 787-9 |  |  |  |  | 252650 | 192776 | Rolls-Royce | Trent 1000-J3 |  |  | 2 | Annex 16/I | 6/10 | 4 | 91.9 | 101.3 | 9.4 | 88.7 | 98.6 | 9.9 | 96.4 | 104.6 | 8.2 | 277 | 304.5 | 27.5 |  | 2017-11-07
A122228 | EASA.IM.A.115 | 32 | 2025-06-11 | The Boeing Company | 787-9 |  |  |  |  | 251743 | 192776 | Rolls-Royce | Trent 1000-J3 |  |  | 2 | Annex 16/I | 6/10 | 4 | 91.9 | 101.3 | 9.4 | 88.6 | 98.6 | 10 | 96.4 | 104.6 | 8.2 | 276.9 | 304.5 | 27.6 |  | 2019-05-27
A121804 | EASA.IM.A.115 | 32 | 2025-06-11 | The Boeing Company | 787-9 |  |  |  |  | 250836 | 192776 | Rolls-Royce | Trent 1000-J3 |  |  | 2 | Annex 16/I | 6/10 | 4 | 91.9 | 101.3 | 9.4 | 88.4 | 98.5 | 10.1 | 96.4 | 104.6 | 8.2 | 276.7 | 304.4 | 27.7 |  | 2017-11-07
A122004 | EASA.IM.A.115 | 32 | 2025-06-11 | The Boeing Company | 787-9 |  |  |  |  | 249475 | 192776 | Rolls-Royce | Trent 1000-J3 |  |  | 2 | Annex 16/I | 6/10 | 4 | 91.9 | 101.3 | 9.4 | 88.3 | 98.5 | 10.2 | 96.4 | 104.6 | 8.2 | 276.6 | 304.4 | 27.8 |  | 2018-03-15 | 2019-02-06 | Flyover noise level revised.
A121805 | EASA.IM.A.115 | 32 | 2025-06-11 | The Boeing Company | 787-9 |  |  |  |  | 247207 | 192776 | Rolls-Royce | Trent 1000-J3 |  |  | 2 | Annex 16/I | 6/10 | 4 | 91.9 | 101.2 | 9.3 | 87.9 | 98.5 | 10.6 | 96.4 | 104.6 | 8.2 | 276.2 | 304.3 | 28.1 |  | 2017-11-07
A121806 | EASA.IM.A.115 | 32 | 2025-06-11 | The Boeing Company | 787-9 |  |  |  |  | 238135 | 192776 | Rolls-Royce | Trent 1000-J3 |  |  | 2 | Annex 16/I | 6/10 | 4 | 92 | 101.1 | 9.1 | 86.8 | 98.2 | 11.4 | 96.4 | 104.5 | 8.1 | 275.2 | 303.8 | 28.6 |  | 2017-11-07
A121807 | EASA.IM.A.115 | 32 | 2025-06-11 | The Boeing Company | 787-9 |  |  |  |  | 226796 | 183704 | Rolls-Royce | Trent 1000-J3 |  |  | 2 | Annex 16/I | 6/10 | 4 | 92.2 | 100.9 | 8.7 | 85.4 | 98 | 12.6 | 96.2 | 104.3 | 8.1 | 273.8 | 303.2 | 29.4 |  | 2017-11-07
A121808 | EASA.IM.A.115 | 32 | 2025-06-11 | The Boeing Company | 787-9 |  |  |  |  | 215456 | 179168 | Rolls-Royce | Trent 1000-J3 |  |  | 2 | Annex 16/I | 6/10 | 4 | 92.3 | 100.7 | 8.4 | 84 | 97.7 | 13.7 | 96 | 104.1 | 8.1 | 272.3 | 302.5 | 30.2 |  | 2017-11-07
A121809 | EASA.IM.A.115 | 32 | 2025-06-11 | The Boeing Company | 787-9 |  |  |  |  | 204116 | 174633 | Rolls-Royce | Trent 1000-J3 |  |  | 2 | Annex 16/I | 6/10 | 4 | 92.5 | 100.5 | 8 | 82.8 | 97.3 | 14.5 | 95.9 | 103.9 | 8 | 271.2 | 301.7 | 30.5 |  | 2017-11-07
A121810 | EASA.IM.A.115 | 32 | 2025-06-11 | The Boeing Company | 787-9 |  |  |  |  | 192776 | 192776 | Rolls-Royce | Trent 1000-J3 |  |  | 2 | Annex 16/I | 6/10 | 4 | 92.7 | 100.3 | 7.6 | 81.4 | 97 | 15.6 | 96.4 | 103.7 | 7.3 | 270.5 | 301 | 30.5 |  | 2017-11-07
A121811 | EASA.IM.A.115 | 32 | 2025-06-11 | The Boeing Company | 787-9 |  |  |  |  | 189964 | 188240 | Rolls-Royce | Trent 1000-J3 |  |  | 2 | Annex 16/I | 6/10 | 4 | 92.7 | 100.3 | 7.6 | 81 | 96.9 | 15.9 | 96.3 | 103.7 | 7.4 | 270 | 300.9 | 30.9 |  | 2017-11-07
A121812 | EASA.IM.A.115 | 32 | 2025-06-11 | The Boeing Company | 787-9 |  |  |  |  | 189148 | 188240 | Rolls-Royce | Trent 1000-J3 |  |  | 2 | Annex 16/I | 6/10 | 4 | 92.7 | 100.2 | 7.5 | 80.9 | 96.9 | 16 | 96.3 | 103.7 | 7.4 | 269.9 | 300.8 | 30.9 |  | 2017-11-07
A121813 | EASA.IM.A.115 | 32 | 2025-06-11 | The Boeing Company | 787-9 |  |  |  |  | 188240 | 188240 | Rolls-Royce | Trent 1000-J3 |  |  | 2 | Annex 16/I | 6/10 | 4 | 92.7 | 100.2 | 7.5 | 80.8 | 96.9 | 16.1 | 96.3 | 103.7 | 7.4 | 269.8 | 300.8 | 31 |  | 2017-11-07
A123998 | EASA.IM.A.115 | 32 | 2025-06-11 | The Boeing Company | 787-9 |  |  |  |  | 254011 | 192776 | Rolls-Royce | Trent 1000-J3, Trent 1000-J3 | n/a, Rolls-Royce SB 72-K335 | Engine Intermix, TEN HPTB/CRIC/FSN modification | 2 | Annex 16/I | 8/13 | 4 | 91.8 | 101.3 | 9.5 | 88.9 | 98.6 | 9.7 | 96.8 | 104.7 | 7.9 | 277.5 | 304.6 | 27.1 |  | 2025-06-09
A123997 | EASA.IM.A.115 | 32 | 2025-06-11 | The Boeing Company | 787-9 |  |  |  |  | 252650 | 192776 | Rolls-Royce | Trent 1000-J3, Trent 1000-J3 | n/a, Rolls-Royce SB 72-K335 | Engine Intermix, TEN HPTB/CRIC/FSN modification | 2 | Annex 16/I | 8/13 | 4 | 91.9 | 101.3 | 9.4 | 88.7 | 98.6 | 9.9 | 96.8 | 104.6 | 7.8 | 277.4 | 304.5 | 27.1 |  | 2025-06-09
A123996 | EASA.IM.A.115 | 32 | 2025-06-11 | The Boeing Company | 787-9 |  |  |  |  | 250836 | 192776 | Rolls-Royce | Trent 1000-J3, Trent 1000-J3 | n/a, Rolls-Royce SB 72-K335 | Engine Intermix, TEN HPTB/CRIC/FSN modification | 2 | Annex 16/I | 8/13 | 4 | 91.9 | 101.3 | 9.4 | 88.4 | 98.5 | 10.1 | 96.8 | 104.6 | 7.8 | 277.1 | 304.4 | 27.3 |  | 2025-06-09
A123995 | EASA.IM.A.115 | 32 | 2025-06-11 | The Boeing Company | 787-9 |  |  |  |  | 247207 | 192776 | Rolls-Royce | Trent 1000-J3, Trent 1000-J3 | n/a, Rolls-Royce SB 72-K335 | Engine Intermix, TEN HPTB/CRIC/FSN modification | 2 | Annex 16/I | 8/13 | 4 | 91.9 | 101.2 | 9.3 | 87.9 | 98.5 | 10.6 | 96.8 | 104.6 | 7.8 | 276.6 | 304.3 | 27.7 |  | 2025-06-09
A123994 | EASA.IM.A.115 | 32 | 2025-06-11 | The Boeing Company | 787-9 |  |  |  |  | 238135 | 192776 | Rolls-Royce | Trent 1000-J3, Trent 1000-J3 | n/a, Rolls-Royce SB 72-K335 | Engine Intermix, TEN HPTB/CRIC/FSN modification | 2 | Annex 16/I | 8/13 | 4 | 92 | 101.1 | 9.1 | 86.8 | 98.2 | 11.4 | 96.8 | 104.5 | 7.7 | 275.6 | 303.8 | 28.2 |  | 2025-06-09
A123993 | EASA.IM.A.115 | 32 | 2025-06-11 | The Boeing Company | 787-9 |  |  |  |  | 226796 | 183704 | Rolls-Royce | Trent 1000-J3, Trent 1000-J3 | n/a, Rolls-Royce SB 72-K335 | Engine Intermix, TEN HPTB/CRIC/FSN modification | 2 | Annex 16/I | 8/13 | 4 | 92.2 | 100.9 | 8.7 | 85.4 | 98 | 12.6 | 96.6 | 104.3 | 7.7 | 274.2 | 303.2 | 29 |  | 2025-06-09
A123992 | EASA.IM.A.115 | 32 | 2025-06-11 | The Boeing Company | 787-9 |  |  |  |  | 215456 | 179168 | Rolls-Royce | Trent 1000-J3, Trent 1000-J3 | n/a, Rolls-Royce SB 72-K335 | Engine Intermix, TEN HPTB/CRIC/FSN modification | 2 | Annex 16/I | 8/13 | 4 | 92.3 | 100.7 | 8.4 | 84 | 97.7 | 13.7 | 96.6 | 104.1 | 7.5 | 272.9 | 302.5 | 29.6 |  | 2025-06-09
A123991 | EASA.IM.A.115 | 32 | 2025-06-11 | The Boeing Company | 787-9 |  |  |  |  | 204116 | 174633 | Rolls-Royce | Trent 1000-J3, Trent 1000-J3 | n/a, Rolls-Royce SB 72-K335 | Engine Intermix, TEN HPTB/CRIC/FSN modification | 2 | Annex 16/I | 8/13 | 4 | 92.5 | 100.5 | 8 | 82.8 | 97.3 | 14.5 | 96.5 | 103.9 | 7.4 | 271.8 | 301.7 | 29.9 |  | 2025-06-09
A123990 | EASA.IM.A.115 | 32 | 2025-06-11 | The Boeing Company | 787-9 |  |  |  |  | 192776 | 192776 | Rolls-Royce | Trent 1000-J3, Trent 1000-J3 | n/a, Rolls-Royce SB 72-K335 | Engine Intermix, TEN HPTB/CRIC/FSN modification | 2 | Annex 16/I | 8/13 | 4 | 92.7 | 100.3 | 7.6 | 81.4 | 97 | 15.6 | 96.8 | 103.7 | 6.9 | 270.9 | 301 | 30.1 |  | 2025-06-09
A123989 | EASA.IM.A.115 | 32 | 2025-06-11 | The Boeing Company | 787-9 |  |  |  |  | 189964 | 188240 | Rolls-Royce | Trent 1000-J3, Trent 1000-J3 | n/a, Rolls-Royce SB 72-K335 | Engine Intermix, TEN HPTB/CRIC/FSN modification | 2 | Annex 16/I | 8/13 | 4 | 92.7 | 100.3 | 7.6 | 81 | 96.9 | 15.9 | 96.7 | 103.7 | 7 | 270.4 | 300.9 | 30.5 |  | 2025-06-09
A123988 | EASA.IM.A.115 | 32 | 2025-06-11 | The Boeing Company | 787-9 |  |  |  |  | 189148 | 188240 | Rolls-Royce | Trent 1000-J3, Trent 1000-J3 | n/a, Rolls-Royce SB 72-K335 | Engine Intermix, TEN HPTB/CRIC/FSN modification | 2 | Annex 16/I | 8/13 | 4 | 92.7 | 100.2 | 7.5 | 80.9 | 96.9 | 16 | 96.7 | 103.7 | 7 | 270.3 | 300.8 | 30.5 |  | 2025-06-09
A123987 | EASA.IM.A.115 | 32 | 2025-06-11 | The Boeing Company | 787-9 |  |  |  |  | 188240 | 188240 | Rolls-Royce | Trent 1000-J3, Trent 1000-J3 | n/a, Rolls-Royce SB 72-K335 | Engine Intermix, TEN HPTB/CRIC/FSN modification | 2 | Annex 16/I | 8/13 | 4 | 92.7 | 100.2 | 7.5 | 80.8 | 96.9 | 16.1 | 96.7 | 103.7 | 7 | 270.2 | 300.8 | 30.6 |  | 2025-06-09
A123358 | EASA.IM.A.115 | 32 | 2025-06-11 | The Boeing Company | 787-9 |  |  |  |  | 254011 | 192776 | Rolls-Royce | Trent 1000-K2 | RR SB. 72-J941 | Pkg C IPC R1/R2 Modification | 2 | Annex 16/I | 8/13 | 4 | 91.5 | 101.3 | 9.8 | 88.4 | 98.6 | 10.2 | 96.4 | 104.7 | 8.3 | 276.3 | 304.6 | 28.3 |  | 2025-04-10
A123357 | EASA.IM.A.115 | 32 | 2025-06-11 | The Boeing Company | 787-9 |  |  |  |  | 252650 | 192776 | Rolls-Royce | Trent 1000-K2 | RR SB. 72-J941 | Pkg C IPC R1/R2 Modification | 2 | Annex 16/I | 8/13 | 4 | 91.5 | 101.3 | 9.8 | 88.2 | 98.6 | 10.4 | 96.4 | 104.6 | 8.2 | 276.1 | 304.5 | 28.4 |  | 2025-04-10
A123356 | EASA.IM.A.115 | 32 | 2025-06-11 | The Boeing Company | 787-9 |  |  |  |  | 250836 | 192776 | Rolls-Royce | Trent 1000-K2 | RR SB. 72-J941 | Pkg C IPC R1/R2 Modification | 2 | Annex 16/I | 8/13 | 4 | 91.6 | 101.3 | 9.7 | 87.9 | 98.5 | 10.6 | 96.4 | 104.6 | 8.2 | 275.9 | 304.4 | 28.5 |  | 2025-04-10
A123355 | EASA.IM.A.115 | 32 | 2025-06-11 | The Boeing Company | 787-9 |  |  |  |  | 247207 | 192776 | Rolls-Royce | Trent 1000-K2 | RR SB. 72-J941 | Pkg C IPC R1/R2 Modification | 2 | Annex 16/I | 8/13 | 4 | 91.6 | 101.2 | 9.6 | 87.4 | 98.5 | 11.1 | 96.4 | 104.6 | 8.2 | 275.4 | 304.3 | 28.9 |  | 2025-04-10
A123354 | EASA.IM.A.115 | 32 | 2025-06-11 | The Boeing Company | 787-9 |  |  |  |  | 238135 | 192776 | Rolls-Royce | Trent 1000-K2 | RR SB. 72-J941 | Pkg C IPC R1/R2 Modification | 2 | Annex 16/I | 8/13 | 4 | 91.7 | 101.1 | 9.4 | 86.3 | 98.2 | 11.9 | 96.4 | 104.5 | 8.1 | 274.4 | 303.8 | 29.4 |  | 2025-04-10
A123353 | EASA.IM.A.115 | 32 | 2025-06-11 | The Boeing Company | 787-9 |  |  |  |  | 226796 | 183704 | Rolls-Royce | Trent 1000-K2 | RR SB. 72-J941 | Pkg C IPC R1/R2 Modification | 2 | Annex 16/I | 8/13 | 4 | 91.9 | 100.9 | 9 | 84.8 | 98 | 13.2 | 96.1 | 104.3 | 8.2 | 272.8 | 303.2 | 30.4 |  | 2025-04-10
A123352 | EASA.IM.A.115 | 32 | 2025-06-11 | The Boeing Company | 787-9 |  |  |  |  | 215456 | 179168 | Rolls-Royce | Trent 1000-K2 | RR SB. 72-J941 | Pkg C IPC R1/R2 Modification | 2 | Annex 16/I | 8/13 | 4 | 92 | 100.7 | 8.7 | 83.5 | 97.7 | 14.2 | 95.9 | 104.1 | 8.2 | 271.4 | 302.5 | 31.1 |  | 2025-04-10
A123351 | EASA.IM.A.115 | 32 | 2025-06-11 | The Boeing Company | 787-9 |  |  |  |  | 204116 | 174633 | Rolls-Royce | Trent 1000-K2 | RR SB. 72-J941 | Pkg C IPC R1/R2 Modification | 2 | Annex 16/I | 8/13 | 4 | 92.2 | 100.5 | 8.3 | 82.2 | 97.3 | 15.1 | 95.8 | 103.9 | 8.1 | 270.2 | 301.7 | 31.5 |  | 2025-04-10
A123350 | EASA.IM.A.115 | 32 | 2025-06-11 | The Boeing Company | 787-9 |  |  |  |  | 192776 | 192776 | Rolls-Royce | Trent 1000-K2 | RR SB. 72-J941 | Pkg C IPC R1/R2 Modification | 2 | Annex 16/I | 8/13 | 4 | 92.3 | 100.3 | 8 | 80.9 | 97 | 16.1 | 96.4 | 103.7 | 7.3 | 269.6 | 301 | 31.4 |  | 2025-04-10
A123349 | EASA.IM.A.115 | 32 | 2025-06-11 | The Boeing Company | 787-9 |  |  |  |  | 189964 | 188240 | Rolls-Royce | Trent 1000-K2 | RR SB. 72-J941 | Pkg C IPC R1/R2 Modification | 2 | Annex 16/I | 8/13 | 4 | 92.4 | 100.3 | 7.9 | 80.6 | 96.9 | 16.3 | 96.2 | 103.7 | 7.5 | 269.2 | 300.9 | 31.7 |  | 2025-04-10
A123348 | EASA.IM.A.115 | 32 | 2025-06-11 | The Boeing Company | 787-9 |  |  |  |  | 189148 | 188240 | Rolls-Royce | Trent 1000-K2 | RR SB. 72-J941 | Pkg C IPC R1/R2 Modification | 2 | Annex 16/I | 8/13 | 4 | 92.4 | 100.2 | 7.8 | 80.5 | 96.9 | 16.4 | 96.2 | 103.7 | 7.5 | 269.1 | 300.8 | 31.7 |  | 2025-04-10
A123347 | EASA.IM.A.115 | 32 | 2025-06-11 | The Boeing Company | 787-9 |  |  |  |  | 188240 | 188240 | Rolls-Royce | Trent 1000-K2 | RR SB. 72-J941 | Pkg C IPC R1/R2 Modification | 2 | Annex 16/I | 8/13 | 4 | 92.4 | 100.2 | 7.8 | 80.4 | 96.9 | 16.5 | 96.2 | 103.7 | 7.5 | 269 | 300.8 | 31.8 |  | 2025-04-10
A121224 | EASA.IM.A.115 | 32 | 2025-06-11 | The Boeing Company | 787-9 |  |  |  |  | 254011 | 192776 | Rolls-Royce | Trent 1000-K2 |  |  | 2 | Annex 16/I | 6/10 | 4 | 91.3 | 101.3 | 10 | 88.1 | 98.6 | 10.5 | 95.7 | 104.7 | 9 | 275.1 | 304.6 | 29.5 |  | 2016-01-18 | 2016-06-07 | Noise Levels revised
A120353 | EASA.IM.A.115 | 32 | 2025-06-11 | The Boeing Company | 787-9 |  |  |  |  | 252650 | 192776 | Rolls-Royce | Trent 1000-K2 |  |  | 2 | Annex 16/I | 6/10 | 4 | 91.3 | 101.3 | 10 | 88 | 98.6 | 10.6 | 95.7 | 104.6 | 8.9 | 275 | 304.5 | 29.5 |  | 2014-08-12 | 2017-05-19 | Flyover noise level revised (07/06/2016: Noise Levels revised)
A120354 | EASA.IM.A.115 | 32 | 2025-06-11 | The Boeing Company | 787-9 |  |  |  |  | 250836 | 192776 | Rolls-Royce | Trent 1000-K2 |  |  | 2 | Annex 16/I | 6/10 | 4 | 91.3 | 101.3 | 10 | 87.7 | 98.5 | 10.8 | 95.7 | 104.6 | 8.9 | 274.7 | 304.4 | 29.7 |  | 2014-08-12 | 2016-06-07 | Noise Levels revised
A120355 | EASA.IM.A.115 | 32 | 2025-06-11 | The Boeing Company | 787-9 |  |  |  |  | 247207 | 192776 | Rolls-Royce | Trent 1000-K2 |  |  | 2 | Annex 16/I | 6/10 | 4 | 91.4 | 101.2 | 9.8 | 87.2 | 98.5 | 11.3 | 95.7 | 104.6 | 8.9 | 274.3 | 304.3 | 30 |  | 2014-08-12 | 2016-06-07 | Noise Levels revised
A120356 | EASA.IM.A.115 | 32 | 2025-06-11 | The Boeing Company | 787-9 |  |  |  |  | 238135 | 192776 | Rolls-Royce | Trent 1000-K2 |  |  | 2 | Annex 16/I | 6/10 | 4 | 91.5 | 101.1 | 9.6 | 86.1 | 98.2 | 12.1 | 95.7 | 104.5 | 8.8 | 273.3 | 303.8 | 30.5 |  | 2014-08-12 | 2017-09-25 | MTOM revised (07/06/2016: Noise Levels revised
A120357 | EASA.IM.A.115 | 32 | 2025-06-11 | The Boeing Company | 787-9 |  |  |  |  | 226796 | 183704 | Rolls-Royce | Trent 1000-K2 |  |  | 2 | Annex 16/I | 6/10 | 4 | 91.6 | 100.9 | 9.3 | 84.7 | 98 | 13.3 | 95.4 | 104.3 | 8.9 | 271.7 | 303.2 | 31.5 |  | 2014-08-12 | 2016-06-07 | Noise Levels revised
A120358 | EASA.IM.A.115 | 32 | 2025-06-11 | The Boeing Company | 787-9 |  |  |  |  | 215456 | 179168 | Rolls-Royce | Trent 1000-K2 |  |  | 2 | Annex 16/I | 6/10 | 4 | 91.8 | 100.7 | 8.9 | 83.4 | 97.7 | 14.3 | 95.3 | 104.1 | 8.8 | 270.5 | 302.5 | 32 |  | 2014-08-12 | 2016-06-07 | Noise Levels revised
A120359 | EASA.IM.A.115 | 32 | 2025-06-11 | The Boeing Company | 787-9 |  |  |  |  | 204116 | 174633 | Rolls-Royce | Trent 1000-K2 |  |  | 2 | Annex 16/I | 6/10 | 4 | 91.9 | 100.5 | 8.6 | 82.2 | 97.3 | 15.1 | 95.1 | 103.9 | 8.8 | 269.2 | 301.7 | 32.5 |  | 2014-08-12 | 2016-06-07 | Noise Levels revised
A120360 | EASA.IM.A.115 | 32 | 2025-06-11 | The Boeing Company | 787-9 |  |  |  |  | 192776 | 192776 | Rolls-Royce | Trent 1000-K2 |  |  | 2 | Annex 16/I | 6/10 | 4 | 92.1 | 100.3 | 8.2 | 81 | 97 | 16 | 95.7 | 103.7 | 8 | 268.8 | 301 | 32.2 |  | 2014-08-12 | 2017-05-19 | Flyover noise level revised (07/06/2016: Noise Levels revised)
A120361 | EASA.IM.A.115 | 32 | 2025-06-11 | The Boeing Company | 787-9 |  |  |  |  | 189964 | 188240 | Rolls-Royce | Trent 1000-K2 |  |  | 2 | Annex 16/I | 6/10 | 4 | 92.1 | 100.3 | 8.2 | 80.6 | 96.9 | 16.3 | 95.6 | 103.7 | 8.1 | 268.3 | 300.9 | 32.6 |  | 2014-08-12 | 2016-06-07 | Noise Levels revised
A120362 | EASA.IM.A.115 | 32 | 2025-06-11 | The Boeing Company | 787-9 |  |  |  |  | 189148 | 188240 | Rolls-Royce | Trent 1000-K2 |  |  | 2 | Annex 16/I | 6/10 | 4 | 92.2 | 100.2 | 8 | 80.5 | 96.9 | 16.4 | 95.6 | 103.7 | 8.1 | 268.3 | 300.8 | 32.5 |  | 2014-08-12 | 2016-06-07 | Noise Levels revised
A120363 | EASA.IM.A.115 | 32 | 2025-06-11 | The Boeing Company | 787-9 |  |  |  |  | 188240 | 188240 | Rolls-Royce | Trent 1000-K2 |  |  | 2 | Annex 16/I | 6/10 | 4 | 92.2 | 100.2 | 8 | 80.4 | 96.9 | 16.5 | 95.6 | 103.7 | 8.1 | 268.2 | 300.8 | 32.6 |  | 2014-08-12 | 2016-06-07 | Noise Levels revised
A123643 | EASA.IM.A.115 | 32 | 2025-06-11 | The Boeing Company | 787-9 |  |  |  |  | 254011 | 192776 | Rolls-Royce | Trent 1000-K2, Trent 1000-K2 | n/a, Rolls-Royce SB. 72-J941 | Engine Intermix, Pkg C IPC R1/R2 modification | 2 | Annex 16/I | 8/13 | 4 | 91.5 | 101.3 | 9.8 | 88.4 | 98.6 | 10.2 | 96.4 | 104.7 | 8.3 | 276.3 | 304.6 | 28.3 |  | 2025-04-10
A123642 | EASA.IM.A.115 | 32 | 2025-06-11 | The Boeing Company | 787-9 |  |  |  |  | 252650 | 192776 | Rolls-Royce | Trent 1000-K2, Trent 1000-K2 | n/a, Rolls-Royce SB. 72-J941 | Engine Intermix, Pkg C IPC R1/R2 modification | 2 | Annex 16/I | 8/13 | 4 | 91.5 | 101.3 | 9.8 | 88.2 | 98.6 | 10.4 | 96.4 | 104.6 | 8.2 | 276.1 | 304.5 | 28.4 |  | 2025-04-10
A123641 | EASA.IM.A.115 | 32 | 2025-06-11 | The Boeing Company | 787-9 |  |  |  |  | 250836 | 192776 | Rolls-Royce | Trent 1000-K2, Trent 1000-K2 | n/a, Rolls-Royce SB. 72-J941 | Engine Intermix, Pkg C IPC R1/R2 modification | 2 | Annex 16/I | 8/13 | 4 | 91.6 | 101.3 | 9.7 | 87.9 | 98.5 | 10.6 | 96.4 | 104.6 | 8.2 | 275.9 | 304.4 | 28.5 |  | 2025-04-10
A123640 | EASA.IM.A.115 | 32 | 2025-06-11 | The Boeing Company | 787-9 |  |  |  |  | 247207 | 192776 | Rolls-Royce | Trent 1000-K2, Trent 1000-K2 | n/a, Rolls-Royce SB. 72-J941 | Engine Intermix, Pkg C IPC R1/R2 modification | 2 | Annex 16/I | 8/13 | 4 | 91.6 | 101.2 | 9.6 | 87.4 | 98.5 | 11.1 | 96.4 | 104.6 | 8.2 | 275.4 | 304.3 | 28.9 |  | 2025-04-10
A123639 | EASA.IM.A.115 | 32 | 2025-06-11 | The Boeing Company | 787-9 |  |  |  |  | 238135 | 192776 | Rolls-Royce | Trent 1000-K2, Trent 1000-K2 | n/a, Rolls-Royce SB. 72-J941 | Engine Intermix, Pkg C IPC R1/R2 modification | 2 | Annex 16/I | 8/13 | 4 | 91.7 | 101.1 | 9.4 | 86.3 | 98.2 | 11.9 | 96.4 | 104.5 | 8.1 | 274.4 | 303.8 | 29.4 |  | 2025-04-10
A123638 | EASA.IM.A.115 | 32 | 2025-06-11 | The Boeing Company | 787-9 |  |  |  |  | 226796 | 183704 | Rolls-Royce | Trent 1000-K2, Trent 1000-K2 | n/a, Rolls-Royce SB. 72-J941 | Engine Intermix, Pkg C IPC R1/R2 modification | 2 | Annex 16/I | 8/13 | 4 | 91.9 | 100.9 | 9 | 84.8 | 98 | 13.2 | 96.1 | 104.3 | 8.2 | 272.8 | 303.2 | 30.4 |  | 2025-04-10
A123637 | EASA.IM.A.115 | 32 | 2025-06-11 | The Boeing Company | 787-9 |  |  |  |  | 215456 | 179168 | Rolls-Royce | Trent 1000-K2, Trent 1000-K2 | n/a, Rolls-Royce SB. 72-J941 | Engine Intermix, Pkg C IPC R1/R2 modification | 2 | Annex 16/I | 8/13 | 4 | 92 | 100.7 | 8.7 | 83.5 | 97.7 | 14.2 | 95.9 | 104.1 | 8.2 | 271.4 | 302.5 | 31.1 |  | 2025-04-10
A123636 | EASA.IM.A.115 | 32 | 2025-06-11 | The Boeing Company | 787-9 |  |  |  |  | 204116 | 174633 | Rolls-Royce | Trent 1000-K2, Trent 1000-K2 | n/a, Rolls-Royce SB. 72-J941 | Engine Intermix, Pkg C IPC R1/R2 modification | 2 | Annex 16/I | 8/13 | 4 | 92.2 | 100.5 | 8.3 | 82.2 | 97.3 | 15.1 | 95.8 | 103.9 | 8.1 | 270.2 | 301.7 | 31.5 |  | 2025-04-10
A123635 | EASA.IM.A.115 | 32 | 2025-06-11 | The Boeing Company | 787-9 |  |  |  |  | 192776 | 192776 | Rolls-Royce | Trent 1000-K2, Trent 1000-K2 | n/a, Rolls-Royce SB. 72-J941 | Engine Intermix, Pkg C IPC R1/R2 modification | 2 | Annex 16/I | 8/13 | 4 | 92.3 | 100.3 | 8 | 81 | 97 | 16 | 96.4 | 103.7 | 7.3 | 269.7 | 301 | 31.3 |  | 2025-04-10
A123634 | EASA.IM.A.115 | 32 | 2025-06-11 | The Boeing Company | 787-9 |  |  |  |  | 189964 | 188240 | Rolls-Royce | Trent 1000-K2, Trent 1000-K2 | n/a, Rolls-Royce SB. 72-J941 | Engine Intermix, Pkg C IPC R1/R2 modification | 2 | Annex 16/I | 8/13 | 4 | 92.4 | 100.3 | 7.9 | 80.6 | 96.9 | 16.3 | 96.2 | 103.7 | 7.5 | 269.2 | 300.9 | 31.7 |  | 2025-04-10
A123633 | EASA.IM.A.115 | 32 | 2025-06-11 | The Boeing Company | 787-9 |  |  |  |  | 189148 | 188240 | Rolls-Royce | Trent 1000-K2, Trent 1000-K2 | n/a, Rolls-Royce SB. 72-J941 | Engine Intermix, Pkg C IPC R1/R2 modification | 2 | Annex 16/I | 8/13 | 4 | 92.4 | 100.2 | 7.8 | 80.5 | 96.9 | 16.4 | 96.2 | 103.7 | 7.5 | 269.1 | 300.8 | 31.7 |  | 2025-04-10
A123632 | EASA.IM.A.115 | 32 | 2025-06-11 | The Boeing Company | 787-9 |  |  |  |  | 188240 | 188240 | Rolls-Royce | Trent 1000-K2, Trent 1000-K2 | n/a, Rolls-Royce SB. 72-J941 | Engine Intermix, Pkg C IPC R1/R2 modification | 2 | Annex 16/I | 8/13 | 4 | 92.4 | 100.2 | 7.8 | 80.4 | 96.9 | 16.5 | 96.2 | 103.7 | 7.5 | 269 | 300.8 | 31.8 |  | 2025-04-10
A124023 | EASA.IM.A.115 | 32 | 2025-06-11 | The Boeing Company | 787-9 |  |  |  |  | 254011 | 192776 | Rolls-Royce | Trent 1000-K2, Trent 1000-K3 | Rolls-Royce SB 72-J941, Rolls-Royce SB 72-K335 | Engine Intermix, Pkg C IPC R1/R2 modification, TEN HPTB/CRIC/FSN modification | 2 | Annex 16/I | 8/13 | 4 | 91.5 | 101.3 | 9.8 | 88.4 | 98.6 | 10.2 | 96.8 | 104.7 | 7.9 | 276.7 | 304.6 | 27.9 |  | 2025-06-09
A124022 | EASA.IM.A.115 | 32 | 2025-06-11 | The Boeing Company | 787-9 |  |  |  |  | 252650 | 192776 | Rolls-Royce | Trent 1000-K2, Trent 1000-K3 | Rolls-Royce SB 72-J941, Rolls-Royce SB 72-K335 | Engine Intermix, Pkg C IPC R1/R2 modification, TEN HPTB/CRIC/FSN modification | 2 | Annex 16/I | 8/13 | 4 | 91.5 | 101.3 | 9.8 | 88.2 | 98.6 | 10.4 | 96.8 | 104.6 | 7.8 | 276.5 | 304.5 | 28 |  | 2025-06-09
A124021 | EASA.IM.A.115 | 32 | 2025-06-11 | The Boeing Company | 787-9 |  |  |  |  | 250836 | 192776 | Rolls-Royce | Trent 1000-K2, Trent 1000-K3 | Rolls-Royce SB 72-J941, Rolls-Royce SB 72-K335 | Engine Intermix, Pkg C IPC R1/R2 modification, TEN HPTB/CRIC/FSN modification | 2 | Annex 16/I | 8/13 | 4 | 91.6 | 101.3 | 9.7 | 87.9 | 98.5 | 10.6 | 96.8 | 104.6 | 7.8 | 276.3 | 304.4 | 28.1 |  | 2025-06-09
A124020 | EASA.IM.A.115 | 32 | 2025-06-11 | The Boeing Company | 787-9 |  |  |  |  | 247207 | 192776 | Rolls-Royce | Trent 1000-K2, Trent 1000-K3 | Rolls-Royce SB 72-J941, Rolls-Royce SB 72-K335 | Engine Intermix, Pkg C IPC R1/R2 modification, TEN HPTB/CRIC/FSN modification | 2 | Annex 16/I | 8/13 | 4 | 91.6 | 101.2 | 9.6 | 87.4 | 98.5 | 11.1 | 96.8 | 104.6 | 7.8 | 275.8 | 304.3 | 28.5 |  | 2025-06-09
A124019 | EASA.IM.A.115 | 32 | 2025-06-11 | The Boeing Company | 787-9 |  |  |  |  | 238135 | 192776 | Rolls-Royce | Trent 1000-K2, Trent 1000-K3 | Rolls-Royce SB 72-J941, Rolls-Royce SB 72-K335 | Engine Intermix, Pkg C IPC R1/R2 modification, TEN HPTB/CRIC/FSN modification | 2 | Annex 16/I | 8/13 | 4 | 91.7 | 101.1 | 9.4 | 86.3 | 98.2 | 11.9 | 96.8 | 104.5 | 7.7 | 274.8 | 303.8 | 29 |  | 2025-06-09
A124018 | EASA.IM.A.115 | 32 | 2025-06-11 | The Boeing Company | 787-9 |  |  |  |  | 226796 | 183704 | Rolls-Royce | Trent 1000-K2, Trent 1000-K3 | Rolls-Royce SB 72-J941, Rolls-Royce SB 72-K335 | Engine Intermix, Pkg C IPC R1/R2 modification, TEN HPTB/CRIC/FSN modification | 2 | Annex 16/I | 8/13 | 4 | 91.9 | 100.9 | 9 | 84.9 | 98 | 13.1 | 96.6 | 104.3 | 7.7 | 273.4 | 303.2 | 29.8 |  | 2025-06-09
A124017 | EASA.IM.A.115 | 32 | 2025-06-11 | The Boeing Company | 787-9 |  |  |  |  | 215456 | 179168 | Rolls-Royce | Trent 1000-K2, Trent 1000-K3 | Rolls-Royce SB 72-J941, Rolls-Royce SB 72-K335 | Engine Intermix, Pkg C IPC R1/R2 modification, TEN HPTB/CRIC/FSN modification | 2 | Annex 16/I | 8/13 | 4 | 92 | 100.7 | 8.7 | 83.5 | 97.7 | 14.2 | 96.6 | 104.1 | 7.5 | 272.1 | 302.5 | 30.4 |  | 2025-06-09
A124016 | EASA.IM.A.115 | 32 | 2025-06-11 | The Boeing Company | 787-9 |  |  |  |  | 204116 | 174633 | Rolls-Royce | Trent 1000-K2, Trent 1000-K3 | Rolls-Royce SB 72-J941, Rolls-Royce SB 72-K335 | Engine Intermix, Pkg C IPC R1/R2 modification, TEN HPTB/CRIC/FSN modification | 2 | Annex 16/I | 8/13 | 4 | 92.2 | 100.5 | 8.3 | 82.2 | 97.3 | 15.1 | 96.5 | 103.9 | 7.4 | 270.9 | 301.7 | 30.8 |  | 2025-06-09
A124015 | EASA.IM.A.115 | 32 | 2025-06-11 | The Boeing Company | 787-9 |  |  |  |  | 192776 | 192776 | Rolls-Royce | Trent 1000-K2, Trent 1000-K3 | Rolls-Royce SB 72-J941, Rolls-Royce SB 72-K335 | Engine Intermix, Pkg C IPC R1/R2 modification, TEN HPTB/CRIC/FSN modification | 2 | Annex 16/I | 8/13 | 4 | 92.3 | 100.3 | 8 | 80.9 | 97 | 16.1 | 96.8 | 103.7 | 6.9 | 270 | 301 | 31 |  | 2025-06-09
A124014 | EASA.IM.A.115 | 32 | 2025-06-11 | The Boeing Company | 787-9 |  |  |  |  | 189964 | 188240 | Rolls-Royce | Trent 1000-K2, Trent 1000-K3 | Rolls-Royce SB 72-J941, Rolls-Royce SB 72-K335 | Engine Intermix, Pkg C IPC R1/R2 modification, TEN HPTB/CRIC/FSN modification | 2 | Annex 16/I | 8/13 | 4 | 92.4 | 100.3 | 7.9 | 80.6 | 96.9 | 16.3 | 96.7 | 103.7 | 7 | 269.7 | 300.9 | 31.2 |  | 2025-06-09
A124013 | EASA.IM.A.115 | 32 | 2025-06-11 | The Boeing Company | 787-9 |  |  |  |  | 189148 | 188240 | Rolls-Royce | Trent 1000-K2, Trent 1000-K3 | Rolls-Royce SB 72-J941, Rolls-Royce SB 72-K335 | Engine Intermix, Pkg C IPC R1/R2 modification, TEN HPTB/CRIC/FSN modification | 2 | Annex 16/I | 8/13 | 4 | 92.4 | 100.2 | 7.8 | 80.5 | 96.9 | 16.4 | 96.7 | 103.7 | 7 | 269.6 | 300.8 | 31.2 |  | 2025-06-09
A124012 | EASA.IM.A.115 | 32 | 2025-06-11 | The Boeing Company | 787-9 |  |  |  |  | 188240 | 188240 | Rolls-Royce | Trent 1000-K2, Trent 1000-K3 | Rolls-Royce SB 72-J941, Rolls-Royce SB 72-K335 | Engine Intermix, Pkg C IPC R1/R2 modification, TEN HPTB/CRIC/FSN modification | 2 | Annex 16/I | 8/13 | 4 | 92.4 | 100.2 | 7.8 | 80.4 | 96.9 | 16.5 | 96.7 | 103.7 | 7 | 269.5 | 300.8 | 31.3 |  | 2025-06-09
A124011 | EASA.IM.A.115 | 32 | 2025-06-11 | The Boeing Company | 787-9 |  |  |  |  | 254011 | 192776 | Rolls-Royce | Trent 1000-K2, Trent 1000-K3 | n/a, Rolls-Royce SB 72-K335 | Engine Intermix, TEN HPTB/CRIC/FSN modification | 2 | Annex 16/I | 8/13 | 4 | 91.3 | 101.3 | 10 | 88.3 | 98.6 | 10.3 | 96.8 | 104.7 | 7.9 | 276.4 | 304.6 | 28.2 |  | 2025-06-09
A124010 | EASA.IM.A.115 | 32 | 2025-06-11 | The Boeing Company | 787-9 |  |  |  |  | 252650 | 192776 | Rolls-Royce | Trent 1000-K2, Trent 1000-K3 | n/a, Rolls-Royce SB 72-K335 | Engine Intermix, TEN HPTB/CRIC/FSN modification | 2 | Annex 16/I | 8/13 | 4 | 91.3 | 101.3 | 10 | 88.1 | 98.6 | 10.5 | 96.8 | 104.6 | 7.8 | 276.2 | 304.5 | 28.3 |  | 2025-06-09
A124009 | EASA.IM.A.115 | 32 | 2025-06-11 | The Boeing Company | 787-9 |  |  |  |  | 250836 | 192776 | Rolls-Royce | Trent 1000-K2, Trent 1000-K3 | n/a, Rolls-Royce SB 72-K335 | Engine Intermix, TEN HPTB/CRIC/FSN modification | 2 | Annex 16/I | 8/13 | 4 | 91.3 | 101.3 | 10 | 87.8 | 98.5 | 10.7 | 96.8 | 104.6 | 7.8 | 275.9 | 304.4 | 28.5 |  | 2025-06-09
A124008 | EASA.IM.A.115 | 32 | 2025-06-11 | The Boeing Company | 787-9 |  |  |  |  | 247207 | 192776 | Rolls-Royce | Trent 1000-K2, Trent 1000-K3 | n/a, Rolls-Royce SB 72-K335 | Engine Intermix, TEN HPTB/CRIC/FSN modification | 2 | Annex 16/I | 8/13 | 4 | 91.4 | 101.2 | 9.8 | 87.4 | 98.5 | 11.1 | 96.8 | 104.6 | 7.8 | 275.6 | 304.3 | 28.7 |  | 2025-06-09
A124007 | EASA.IM.A.115 | 32 | 2025-06-11 | The Boeing Company | 787-9 |  |  |  |  | 238135 | 192776 | Rolls-Royce | Trent 1000-K2, Trent 1000-K3 | n/a, Rolls-Royce SB 72-K335 | Engine Intermix, TEN HPTB/CRIC/FSN modification | 2 | Annex 16/I | 8/13 | 4 | 91.5 | 101.1 | 9.6 | 86.2 | 98.2 | 12 | 96.8 | 104.5 | 7.7 | 274.5 | 303.8 | 29.3 |  | 2025-06-09
A124006 | EASA.IM.A.115 | 32 | 2025-06-11 | The Boeing Company | 787-9 |  |  |  |  | 226796 | 183704 | Rolls-Royce | Trent 1000-K2, Trent 1000-K3 | n/a, Rolls-Royce SB 72-K335 | Engine Intermix, TEN HPTB/CRIC/FSN modification | 2 | Annex 16/I | 8/13 | 4 | 91.6 | 100.9 | 9.3 | 84.9 | 98 | 13.1 | 96.6 | 104.3 | 7.7 | 273.1 | 303.2 | 30.1 |  | 2025-06-09
A124005 | EASA.IM.A.115 | 32 | 2025-06-11 | The Boeing Company | 787-9 |  |  |  |  | 215456 | 179168 | Rolls-Royce | Trent 1000-K2, Trent 1000-K3 | n/a, Rolls-Royce SB 72-K335 | Engine Intermix, TEN HPTB/CRIC/FSN modification | 2 | Annex 16/I | 8/13 | 4 | 91.8 | 100.7 | 8.9 | 83.5 | 97.7 | 14.2 | 96.6 | 104.1 | 7.5 | 271.9 | 302.5 | 30.6 |  | 2025-06-09
A124004 | EASA.IM.A.115 | 32 | 2025-06-11 | The Boeing Company | 787-9 |  |  |  |  | 204116 | 174633 | Rolls-Royce | Trent 1000-K2, Trent 1000-K3 | n/a, Rolls-Royce SB 72-K335 | Engine Intermix, TEN HPTB/CRIC/FSN modification | 2 | Annex 16/I | 8/13 | 4 | 91.9 | 100.5 | 8.6 | 82.2 | 97.3 | 15.1 | 96.5 | 103.9 | 7.4 | 270.6 | 301.7 | 31.1 |  | 2025-06-09
A124003 | EASA.IM.A.115 | 32 | 2025-06-11 | The Boeing Company | 787-9 |  |  |  |  | 192776 | 192776 | Rolls-Royce | Trent 1000-K2, Trent 1000-K3 | n/a, Rolls-Royce SB 72-K335 | Engine Intermix, TEN HPTB/CRIC/FSN modification | 2 | Annex 16/I | 8/13 | 4 | 92.1 | 100.3 | 8.2 | 81 | 97 | 16 | 96.8 | 103.7 | 6.9 | 269.9 | 301 | 31.1 |  | 2025-06-09
A124002 | EASA.IM.A.115 | 32 | 2025-06-11 | The Boeing Company | 787-9 |  |  |  |  | 189964 | 188240 | Rolls-Royce | Trent 1000-K2, Trent 1000-K3 | n/a, Rolls-Royce SB 72-K335 | Engine Intermix, TEN HPTB/CRIC/FSN modification | 2 | Annex 16/I | 8/13 | 4 | 92.1 | 100.3 | 8.2 | 80.6 | 96.9 | 16.3 | 96.7 | 103.7 | 7 | 269.4 | 300.9 | 31.5 |  | 2025-06-09
A124001 | EASA.IM.A.115 | 32 | 2025-06-11 | The Boeing Company | 787-9 |  |  |  |  | 189148 | 188240 | Rolls-Royce | Trent 1000-K2, Trent 1000-K3 | n/a, Rolls-Royce SB 72-K335 | Engine Intermix, TEN HPTB/CRIC/FSN modification | 2 | Annex 16/I | 8/13 | 4 | 92.2 | 100.2 | 8 | 80.5 | 96.9 | 16.4 | 96.7 | 103.7 | 7 | 269.4 | 300.8 | 31.4 |  | 2025-06-09
A124000 | EASA.IM.A.115 | 32 | 2025-06-11 | The Boeing Company | 787-9 |  |  |  |  | 188240 | 188240 | Rolls-Royce | Trent 1000-K2, Trent 1000-K3 | n/a, Rolls-Royce SB 72-K335 | Engine Intermix, TEN HPTB/CRIC/FSN modification | 2 | Annex 16/I | 8/13 | 4 | 92.2 | 100.2 | 8 | 80.4 | 96.9 | 16.5 | 96.7 | 103.7 | 7 | 269.3 | 300.8 | 31.5 |  | 2025-06-09
A121912 | EASA.IM.A.115 | 32 | 2025-06-11 | The Boeing Company | 787-9 |  |  |  |  | 254011 | 192776 | Rolls-Royce | Trent 1000-K2, Trent 1000-K3 |  | Engine intermix | 2 | Annex 16/I | 6/10 | 4 | 91.8 | 101.3 | 9.5 | 88.9 | 98.6 | 9.7 | 96.4 | 104.7 | 8.3 | 277.1 | 304.6 | 27.5 |  | 2017-12-10
A121913 | EASA.IM.A.115 | 32 | 2025-06-11 | The Boeing Company | 787-9 |  |  |  |  | 252650 | 192776 | Rolls-Royce | Trent 1000-K2, Trent 1000-K3 |  | Engine intermix | 2 | Annex 16/I | 6/10 | 4 | 91.9 | 101.3 | 9.4 | 88.7 | 98.6 | 9.9 | 96.4 | 104.6 | 8.2 | 277 | 304.5 | 27.5 |  | 2017-12-10
A121914 | EASA.IM.A.115 | 32 | 2025-06-11 | The Boeing Company | 787-9 |  |  |  |  | 250836 | 192776 | Rolls-Royce | Trent 1000-K2, Trent 1000-K3 |  | Engine intermix | 2 | Annex 16/I | 6/10 | 4 | 91.9 | 101.3 | 9.4 | 88.4 | 98.5 | 10.1 | 96.4 | 104.6 | 8.2 | 276.7 | 304.4 | 27.7 |  | 2017-12-10
A121915 | EASA.IM.A.115 | 32 | 2025-06-11 | The Boeing Company | 787-9 |  |  |  |  | 247207 | 192776 | Rolls-Royce | Trent 1000-K2, Trent 1000-K3 |  | Engine intermix | 2 | Annex 16/I | 6/10 | 4 | 91.9 | 101.2 | 9.3 | 87.9 | 98.5 | 10.6 | 96.4 | 104.6 | 8.2 | 276.2 | 304.3 | 28.1 |  | 2017-12-10
A121916 | EASA.IM.A.115 | 32 | 2025-06-11 | The Boeing Company | 787-9 |  |  |  |  | 238135 | 192776 | Rolls-Royce | Trent 1000-K2, Trent 1000-K3 |  | Engine intermix | 2 | Annex 16/I | 6/10 | 4 | 92 | 101.1 | 9.1 | 86.8 | 98.2 | 11.4 | 96.4 | 104.5 | 8.1 | 275.2 | 303.8 | 28.6 |  | 2017-12-10
A121917 | EASA.IM.A.115 | 32 | 2025-06-11 | The Boeing Company | 787-9 |  |  |  |  | 226796 | 183704 | Rolls-Royce | Trent 1000-K2, Trent 1000-K3 |  | Engine intermix | 2 | Annex 16/I | 6/10 | 4 | 92.2 | 100.9 | 8.7 | 85.4 | 98 | 12.6 | 96.2 | 104.3 | 8.1 | 273.8 | 303.2 | 29.4 |  | 2017-12-10
A121918 | EASA.IM.A.115 | 32 | 2025-06-11 | The Boeing Company | 787-9 |  |  |  |  | 215456 | 179168 | Rolls-Royce | Trent 1000-K2, Trent 1000-K3 |  | Engine intermix | 2 | Annex 16/I | 6/10 | 4 | 92.3 | 100.7 | 8.4 | 84 | 97.7 | 13.7 | 96 | 104.1 | 8.1 | 272.3 | 302.5 | 30.2 |  | 2017-12-10
A121919 | EASA.IM.A.115 | 32 | 2025-06-11 | The Boeing Company | 787-9 |  |  |  |  | 204116 | 174633 | Rolls-Royce | Trent 1000-K2, Trent 1000-K3 |  | Engine intermix | 2 | Annex 16/I | 6/10 | 4 | 92.5 | 100.5 | 8 | 82.8 | 97.3 | 14.5 | 95.9 | 103.9 | 8 | 271.2 | 301.7 | 30.5 |  | 2017-12-10
A121920 | EASA.IM.A.115 | 32 | 2025-06-11 | The Boeing Company | 787-9 |  |  |  |  | 192776 | 192776 | Rolls-Royce | Trent 1000-K2, Trent 1000-K3 |  | Engine intermix | 2 | Annex 16/I | 6/10 | 4 | 92.7 | 100.3 | 7.6 | 81.4 | 97 | 15.6 | 96.4 | 103.7 | 7.3 | 270.5 | 301 | 30.5 |  | 2017-12-10
A121921 | EASA.IM.A.115 | 32 | 2025-06-11 | The Boeing Company | 787-9 |  |  |  |  | 189964 | 188240 | Rolls-Royce | Trent 1000-K2, Trent 1000-K3 |  | Engine intermix | 2 | Annex 16/I | 6/10 | 4 | 92.7 | 100.3 | 7.6 | 81.1 | 96.9 | 15.8 | 96.3 | 103.7 | 7.4 | 270.1 | 300.9 | 30.8 |  | 2017-12-10
A121922 | EASA.IM.A.115 | 32 | 2025-06-11 | The Boeing Company | 787-9 |  |  |  |  | 189148 | 188240 | Rolls-Royce | Trent 1000-K2, Trent 1000-K3 |  | Engine intermix | 2 | Annex 16/I | 6/10 | 4 | 92.7 | 100.2 | 7.5 | 81 | 96.9 | 15.9 | 96.3 | 103.7 | 7.4 | 270 | 300.8 | 30.8 |  | 2017-12-10
A121923 | EASA.IM.A.115 | 32 | 2025-06-11 | The Boeing Company | 787-9 |  |  |  |  | 188240 | 188240 | Rolls-Royce | Trent 1000-K2, Trent 1000-K3 |  | Engine intermix | 2 | Annex 16/I | 6/10 | 4 | 92.8 | 100.2 | 7.4 | 80.8 | 96.9 | 16.1 | 96.3 | 103.7 | 7.4 | 269.9 | 300.8 | 30.9 |  | 2017-12-10
A123655 | EASA.IM.A.115 | 32 | 2025-06-11 | The Boeing Company | 787-9 |  |  |  |  | 254011 | 192776 | Rolls-Royce | Trent 1000-K2, Trent 1000-K3 | Rolls-Royce SB. 72-J941, n/a | Engine Intermix, Pkg C IPC R1/R2 modification | 2 | Annex 16/I | 8/13 | 4 | 91.8 | 101.3 | 9.5 | 88.9 | 98.6 | 9.7 | 96.4 | 104.7 | 8.3 | 277.1 | 304.6 | 27.5 |  | 2025-04-10
A123654 | EASA.IM.A.115 | 32 | 2025-06-11 | The Boeing Company | 787-9 |  |  |  |  | 252650 | 192776 | Rolls-Royce | Trent 1000-K2, Trent 1000-K3 | Rolls-Royce SB. 72-J941, n/a | Engine Intermix, Pkg C IPC R1/R2 modification | 2 | Annex 16/I | 8/13 | 4 | 91.9 | 101.3 | 9.4 | 88.7 | 98.6 | 9.9 | 96.4 | 104.6 | 8.2 | 277 | 304.5 | 27.5 |  | 2025-04-10
A123653 | EASA.IM.A.115 | 32 | 2025-06-11 | The Boeing Company | 787-9 |  |  |  |  | 250836 | 192776 | Rolls-Royce | Trent 1000-K2, Trent 1000-K3 | Rolls-Royce SB. 72-J941, n/a | Engine Intermix, Pkg C IPC R1/R2 modification | 2 | Annex 16/I | 8/13 | 4 | 91.9 | 101.3 | 9.4 | 88.4 | 98.5 | 10.1 | 96.4 | 104.6 | 8.2 | 276.7 | 304.4 | 27.7 |  | 2025-04-10
A123652 | EASA.IM.A.115 | 32 | 2025-06-11 | The Boeing Company | 787-9 |  |  |  |  | 247207 | 192776 | Rolls-Royce | Trent 1000-K2, Trent 1000-K3 | Rolls-Royce SB. 72-J941, n/a | Engine Intermix, Pkg C IPC R1/R2 modification | 2 | Annex 16/I | 8/13 | 4 | 91.9 | 101.2 | 9.3 | 87.9 | 98.5 | 10.6 | 96.4 | 104.6 | 8.2 | 276.2 | 304.3 | 28.1 |  | 2025-04-10
A123651 | EASA.IM.A.115 | 32 | 2025-06-11 | The Boeing Company | 787-9 |  |  |  |  | 238135 | 192776 | Rolls-Royce | Trent 1000-K2, Trent 1000-K3 | Rolls-Royce SB. 72-J941, n/a | Engine Intermix, Pkg C IPC R1/R2 modification | 2 | Annex 16/I | 8/13 | 4 | 92 | 101.1 | 9.1 | 86.8 | 98.2 | 11.4 | 96.4 | 104.5 | 8.1 | 275.2 | 303.8 | 28.6 |  | 2025-04-10
A123650 | EASA.IM.A.115 | 32 | 2025-06-11 | The Boeing Company | 787-9 |  |  |  |  | 226796 | 183704 | Rolls-Royce | Trent 1000-K2, Trent 1000-K3 | Rolls-Royce SB. 72-J941, n/a | Engine Intermix, Pkg C IPC R1/R2 modification | 2 | Annex 16/I | 8/13 | 4 | 92.2 | 100.9 | 8.7 | 85.4 | 98 | 12.6 | 96.2 | 104.3 | 8.1 | 273.8 | 303.2 | 29.4 |  | 2025-04-10
A123649 | EASA.IM.A.115 | 32 | 2025-06-11 | The Boeing Company | 787-9 |  |  |  |  | 215456 | 179168 | Rolls-Royce | Trent 1000-K2, Trent 1000-K3 | Rolls-Royce SB. 72-J941, n/a | Engine Intermix, Pkg C IPC R1/R2 modification | 2 | Annex 16/I | 8/13 | 4 | 92.3 | 100.7 | 8.4 | 84 | 97.7 | 13.7 | 96 | 104.1 | 8.1 | 272.3 | 302.5 | 30.2 |  | 2025-04-10
A123648 | EASA.IM.A.115 | 32 | 2025-06-11 | The Boeing Company | 787-9 |  |  |  |  | 204116 | 174633 | Rolls-Royce | Trent 1000-K2, Trent 1000-K3 | Rolls-Royce SB. 72-J941, n/a | Engine Intermix, Pkg C IPC R1/R2 modification | 2 | Annex 16/I | 8/13 | 4 | 92.5 | 100.5 | 8 | 82.8 | 97.3 | 14.5 | 95.9 | 103.9 | 8 | 271.2 | 301.7 | 30.5 |  | 2025-04-10
A123647 | EASA.IM.A.115 | 32 | 2025-06-11 | The Boeing Company | 787-9 |  |  |  |  | 192776 | 192776 | Rolls-Royce | Trent 1000-K2, Trent 1000-K3 | Rolls-Royce SB. 72-J941, n/a | Engine Intermix, Pkg C IPC R1/R2 modification | 2 | Annex 16/I | 8/13 | 4 | 92.7 | 100.3 | 7.6 | 81.4 | 97 | 15.6 | 96.4 | 103.7 | 7.3 | 270.5 | 301 | 30.5 |  | 2025-04-10
A123646 | EASA.IM.A.115 | 32 | 2025-06-11 | The Boeing Company | 787-9 |  |  |  |  | 189964 | 188240 | Rolls-Royce | Trent 1000-K2, Trent 1000-K3 | Rolls-Royce SB. 72-J941, n/a | Engine Intermix, Pkg C IPC R1/R2 modification | 2 | Annex 16/I | 8/13 | 4 | 92.7 | 100.3 | 7.6 | 81.1 | 96.9 | 15.8 | 96.3 | 103.7 | 7.4 | 270.1 | 300.9 | 30.8 |  | 2025-04-10
A123645 | EASA.IM.A.115 | 32 | 2025-06-11 | The Boeing Company | 787-9 |  |  |  |  | 189148 | 188240 | Rolls-Royce | Trent 1000-K2, Trent 1000-K3 | Rolls-Royce SB. 72-J941, n/a | Engine Intermix, Pkg C IPC R1/R2 modification | 2 | Annex 16/I | 8/13 | 4 | 92.7 | 100.2 | 7.5 | 81 | 96.9 | 15.9 | 96.3 | 103.7 | 7.4 | 270 | 300.8 | 30.8 |  | 2025-04-10
A123644 | EASA.IM.A.115 | 32 | 2025-06-11 | The Boeing Company | 787-9 |  |  |  |  | 188240 | 188240 | Rolls-Royce | Trent 1000-K2, Trent 1000-K3 | Rolls-Royce SB. 72-J941, n/a | Engine Intermix, Pkg C IPC R1/R2 modification | 2 | Annex 16/I | 8/13 | 4 | 92.8 | 100.2 | 7.4 | 80.8 | 96.9 | 16.1 | 96.3 | 103.7 | 7.4 | 269.9 | 300.8 | 30.9 |  | 2025-04-10
A123699 | EASA.IM.A.115 | 32 | 2025-06-11 | The Boeing Company | 787-9 |  |  |  |  | 254011 | 192776 | Rolls-Royce | Trent 1000-K3 | Rolls-Royce SB 72-K335 | TEN HPTB/CRIC/FSN modification | 2 | Annex 16/I | 8/13 | 4 | 91.2 | 101.3 | 10.1 | 88.3 | 98.6 | 10.3 | 96.8 | 104.7 | 7.9 | 276.3 | 304.6 | 28.3 |  | 2025-06-09
A123698 | EASA.IM.A.115 | 32 | 2025-06-11 | The Boeing Company | 787-9 |  |  |  |  | 252650 | 192776 | Rolls-Royce | Trent 1000-K3 | Rolls-Royce SB 72-K335 | TEN HPTB/CRIC/FSN modification | 2 | Annex 16/I | 8/13 | 4 | 91.2 | 101.3 | 10.1 | 88.1 | 98.6 | 10.5 | 96.8 | 104.6 | 7.8 | 276.1 | 304.5 | 28.4 |  | 2025-06-09
A123697 | EASA.IM.A.115 | 32 | 2025-06-11 | The Boeing Company | 787-9 |  |  |  |  | 250836 | 192776 | Rolls-Royce | Trent 1000-K3 | Rolls-Royce SB 72-K335 | TEN HPTB/CRIC/FSN modification | 2 | Annex 16/I | 8/13 | 4 | 91.3 | 101.3 | 10 | 87.8 | 98.5 | 10.7 | 96.8 | 104.6 | 7.8 | 275.9 | 304.4 | 28.5 |  | 2025-06-09
A123696 | EASA.IM.A.115 | 32 | 2025-06-11 | The Boeing Company | 787-9 |  |  |  |  | 247207 | 192776 | Rolls-Royce | Trent 1000-K3 | Rolls-Royce SB 72-K335 | TEN HPTB/CRIC/FSN modification | 2 | Annex 16/I | 8/13 | 4 | 91.3 | 101.2 | 9.9 | 87.4 | 98.5 | 11.1 | 96.8 | 104.6 | 7.8 | 275.5 | 304.3 | 28.8 |  | 2025-06-09
A123695 | EASA.IM.A.115 | 32 | 2025-06-11 | The Boeing Company | 787-9 |  |  |  |  | 238135 | 192776 | Rolls-Royce | Trent 1000-K3 | Rolls-Royce SB 72-K335 | TEN HPTB/CRIC/FSN modification | 2 | Annex 16/I | 8/13 | 4 | 91.4 | 101.1 | 9.7 | 86.2 | 98.2 | 12 | 96.8 | 104.5 | 7.7 | 274.4 | 303.8 | 29.4 |  | 2025-06-09
A123694 | EASA.IM.A.115 | 32 | 2025-06-11 | The Boeing Company | 787-9 |  |  |  |  | 226796 | 183704 | Rolls-Royce | Trent 1000-K3 | Rolls-Royce SB 72-K335 | TEN HPTB/CRIC/FSN modification | 2 | Annex 16/I | 8/13 | 4 | 91.6 | 100.9 | 9.3 | 84.9 | 98 | 13.1 | 96.6 | 104.3 | 7.7 | 273.1 | 303.2 | 30.1 |  | 2025-06-09
A123693 | EASA.IM.A.115 | 32 | 2025-06-11 | The Boeing Company | 787-9 |  |  |  |  | 215456 | 179168 | Rolls-Royce | Trent 1000-K3 | Rolls-Royce SB 72-K335 | TEN HPTB/CRIC/FSN modification | 2 | Annex 16/I | 8/13 | 4 | 91.7 | 100.7 | 9 | 83.5 | 97.7 | 14.2 | 96.6 | 104.1 | 7.5 | 271.8 | 302.5 | 30.7 |  | 2025-06-09
A123692 | EASA.IM.A.115 | 32 | 2025-06-11 | The Boeing Company | 787-9 |  |  |  |  | 204116 | 174633 | Rolls-Royce | Trent 1000-K3 | Rolls-Royce SB 72-K335 | TEN HPTB/CRIC/FSN modification | 2 | Annex 16/I | 8/13 | 4 | 91.9 | 100.5 | 8.6 | 82.2 | 97.3 | 15.1 | 96.5 | 103.9 | 7.4 | 270.6 | 301.7 | 31.1 |  | 2025-06-09
A123691 | EASA.IM.A.115 | 32 | 2025-06-11 | The Boeing Company | 787-9 |  |  |  |  | 192776 | 192776 | Rolls-Royce | Trent 1000-K3 | Rolls-Royce SB 72-K335 | TEN HPTB/CRIC/FSN modification | 2 | Annex 16/I | 8/13 | 4 | 92.1 | 100.3 | 8.2 | 80.9 | 97 | 16.1 | 96.8 | 103.7 | 6.9 | 269.8 | 301 | 31.2 |  | 2025-06-09
A123690 | EASA.IM.A.115 | 32 | 2025-06-11 | The Boeing Company | 787-9 |  |  |  |  | 189964 | 188240 | Rolls-Royce | Trent 1000-K3 | Rolls-Royce SB 72-K335 | TEN HPTB/CRIC/FSN modification | 2 | Annex 16/I | 8/13 | 4 | 92.1 | 100.3 | 8.2 | 80.6 | 96.9 | 16.3 | 96.7 | 103.7 | 7 | 269.4 | 300.9 | 31.5 |  | 2025-06-09
A123689 | EASA.IM.A.115 | 32 | 2025-06-11 | The Boeing Company | 787-9 |  |  |  |  | 189148 | 188240 | Rolls-Royce | Trent 1000-K3 | Rolls-Royce SB 72-K335 | TEN HPTB/CRIC/FSN modification | 2 | Annex 16/I | 8/13 | 4 | 92.1 | 100.2 | 8.1 | 80.4 | 96.9 | 16.5 | 96.7 | 103.7 | 7 | 269.2 | 300.8 | 31.6 |  | 2025-06-09
A123688 | EASA.IM.A.115 | 32 | 2025-06-11 | The Boeing Company | 787-9 |  |  |  |  | 188240 | 188240 | Rolls-Royce | Trent 1000-K3 | Rolls-Royce SB 72-K335 | TEN HPTB/CRIC/FSN modification | 2 | Annex 16/I | 8/13 | 4 | 92.2 | 100.2 | 8 | 80.3 | 96.9 | 16.6 | 96.7 | 103.7 | 7 | 269.2 | 300.8 | 31.6 |  | 2025-06-09
A121814 | EASA.IM.A.115 | 32 | 2025-06-11 | The Boeing Company | 787-9 |  |  |  |  | 254011 | 192776 | Rolls-Royce | Trent 1000-K3 |  |  | 2 | Annex 16/I | 6/10 | 4 | 91.8 | 101.3 | 9.5 | 88.9 | 98.6 | 9.7 | 96.4 | 104.7 | 8.3 | 277.1 | 304.6 | 27.5 |  | 2017-11-07
A121815 | EASA.IM.A.115 | 32 | 2025-06-11 | The Boeing Company | 787-9 |  |  |  |  | 252650 | 192776 | Rolls-Royce | Trent 1000-K3 |  |  | 2 | Annex 16/I | 6/10 | 4 | 91.9 | 101.3 | 9.4 | 88.7 | 98.6 | 9.9 | 96.4 | 104.6 | 8.2 | 277 | 304.5 | 27.5 |  | 2017-11-07
A121816 | EASA.IM.A.115 | 32 | 2025-06-11 | The Boeing Company | 787-9 |  |  |  |  | 250836 | 192776 | Rolls-Royce | Trent 1000-K3 |  |  | 2 | Annex 16/I | 6/10 | 4 | 91.9 | 101.3 | 9.4 | 88.4 | 98.5 | 10.1 | 96.4 | 104.6 | 8.2 | 276.7 | 304.4 | 27.7 |  | 2017-11-07
A121817 | EASA.IM.A.115 | 32 | 2025-06-11 | The Boeing Company | 787-9 |  |  |  |  | 247207 | 192776 | Rolls-Royce | Trent 1000-K3 |  |  | 2 | Annex 16/I | 6/10 | 4 | 91.9 | 101.2 | 9.3 | 87.9 | 98.5 | 10.6 | 96.4 | 104.6 | 8.2 | 276.2 | 304.3 | 28.1 |  | 2017-11-07
A121818 | EASA.IM.A.115 | 32 | 2025-06-11 | The Boeing Company | 787-9 |  |  |  |  | 238135 | 192776 | Rolls-Royce | Trent 1000-K3 |  |  | 2 | Annex 16/I | 6/10 | 4 | 92 | 101.1 | 9.1 | 86.8 | 98.2 | 11.4 | 96.4 | 104.5 | 8.1 | 275.2 | 303.8 | 28.6 |  | 2017-11-07
A121819 | EASA.IM.A.115 | 32 | 2025-06-11 | The Boeing Company | 787-9 |  |  |  |  | 226796 | 183704 | Rolls-Royce | Trent 1000-K3 |  |  | 2 | Annex 16/I | 6/10 | 4 | 92.2 | 100.9 | 8.7 | 85.4 | 98 | 12.6 | 96.2 | 104.3 | 8.1 | 273.8 | 303.2 | 29.4 |  | 2017-11-07
A121820 | EASA.IM.A.115 | 32 | 2025-06-11 | The Boeing Company | 787-9 |  |  |  |  | 215456 | 179168 | Rolls-Royce | Trent 1000-K3 |  |  | 2 | Annex 16/I | 6/10 | 4 | 92.3 | 100.7 | 8.4 | 84 | 97.7 | 13.7 | 96 | 104.1 | 8.1 | 272.3 | 302.5 | 30.2 |  | 2017-11-07
A121821 | EASA.IM.A.115 | 32 | 2025-06-11 | The Boeing Company | 787-9 |  |  |  |  | 204116 | 174633 | Rolls-Royce | Trent 1000-K3 |  |  | 2 | Annex 16/I | 6/10 | 4 | 92.5 | 100.5 | 8 | 82.8 | 97.3 | 14.5 | 95.9 | 103.9 | 8 | 271.2 | 301.7 | 30.5 |  | 2017-11-07
A121822 | EASA.IM.A.115 | 32 | 2025-06-11 | The Boeing Company | 787-9 |  |  |  |  | 192776 | 192776 | Rolls-Royce | Trent 1000-K3 |  |  | 2 | Annex 16/I | 6/10 | 4 | 92.7 | 100.3 | 7.6 | 81.4 | 97 | 15.6 | 96.4 | 103.7 | 7.3 | 270.5 | 301 | 30.5 |  | 2017-11-07
A121823 | EASA.IM.A.115 | 32 | 2025-06-11 | The Boeing Company | 787-9 |  |  |  |  | 189964 | 188240 | Rolls-Royce | Trent 1000-K3 |  |  | 2 | Annex 16/I | 6/10 | 4 | 92.7 | 100.3 | 7.6 | 81.1 | 96.9 | 15.8 | 96.3 | 103.7 | 7.4 | 270.1 | 300.9 | 30.8 |  | 2017-11-07
A121824 | EASA.IM.A.115 | 32 | 2025-06-11 | The Boeing Company | 787-9 |  |  |  |  | 189148 | 188240 | Rolls-Royce | Trent 1000-K3 |  |  | 2 | Annex 16/I | 6/10 | 4 | 92.7 | 100.2 | 7.5 | 81 | 96.9 | 15.9 | 96.3 | 103.7 | 7.4 | 270 | 300.8 | 30.8 |  | 2017-11-07
A121825 | EASA.IM.A.115 | 32 | 2025-06-11 | The Boeing Company | 787-9 |  |  |  |  | 188240 | 188240 | Rolls-Royce | Trent 1000-K3 |  |  | 2 | Annex 16/I | 6/10 | 4 | 92.8 | 100.2 | 7.4 | 80.8 | 96.9 | 16.1 | 96.3 | 103.7 | 7.4 | 269.9 | 300.8 | 30.9 |  | 2017-11-07
A124035 | EASA.IM.A.115 | 32 | 2025-06-11 | The Boeing Company | 787-9 |  |  |  |  | 254011 | 192776 | Rolls-Royce | Trent 1000-K3, Trent 1000-K3 | n/a, Rolls-Royce SB 72-K335 | Engine Intermix, TEN HPTB/CRIC/FSN modification | 2 | Annex 16/I | 8/13 | 4 | 91.8 | 101.3 | 9.5 | 88.9 | 98.6 | 9.7 | 96.8 | 104.7 | 7.9 | 277.5 | 304.6 | 27.1 |  | 2025-06-09
A124034 | EASA.IM.A.115 | 32 | 2025-06-11 | The Boeing Company | 787-9 |  |  |  |  | 252650 | 192776 | Rolls-Royce | Trent 1000-K3, Trent 1000-K3 | n/a, Rolls-Royce SB 72-K335 | Engine Intermix, TEN HPTB/CRIC/FSN modification | 2 | Annex 16/I | 8/13 | 4 | 91.9 | 101.3 | 9.4 | 88.7 | 98.6 | 9.9 | 96.8 | 104.6 | 7.8 | 277.4 | 304.5 | 27.1 |  | 2025-06-09
A124033 | EASA.IM.A.115 | 32 | 2025-06-11 | The Boeing Company | 787-9 |  |  |  |  | 250836 | 192776 | Rolls-Royce | Trent 1000-K3, Trent 1000-K3 | n/a, Rolls-Royce SB 72-K335 | Engine Intermix, TEN HPTB/CRIC/FSN modification | 2 | Annex 16/I | 8/13 | 4 | 91.9 | 101.3 | 9.4 | 88.4 | 98.5 | 10.1 | 96.8 | 104.6 | 7.8 | 277.1 | 304.4 | 27.3 |  | 2025-06-09
A124032 | EASA.IM.A.115 | 32 | 2025-06-11 | The Boeing Company | 787-9 |  |  |  |  | 247207 | 192776 | Rolls-Royce | Trent 1000-K3, Trent 1000-K3 | n/a, Rolls-Royce SB 72-K335 | Engine Intermix, TEN HPTB/CRIC/FSN modification | 2 | Annex 16/I | 8/13 | 4 | 91.9 | 101.2 | 9.3 | 87.9 | 98.5 | 10.6 | 96.8 | 104.6 | 7.8 | 276.6 | 304.3 | 27.7 |  | 2025-06-09
A124031 | EASA.IM.A.115 | 32 | 2025-06-11 | The Boeing Company | 787-9 |  |  |  |  | 238135 | 192776 | Rolls-Royce | Trent 1000-K3, Trent 1000-K3 | n/a, Rolls-Royce SB 72-K335 | Engine Intermix, TEN HPTB/CRIC/FSN modification | 2 | Annex 16/I | 8/13 | 4 | 92 | 101.1 | 9.1 | 86.8 | 98.2 | 11.4 | 96.8 | 104.5 | 7.7 | 275.6 | 303.8 | 28.2 |  | 2025-06-09
A124030 | EASA.IM.A.115 | 32 | 2025-06-11 | The Boeing Company | 787-9 |  |  |  |  | 226796 | 183704 | Rolls-Royce | Trent 1000-K3, Trent 1000-K3 | n/a, Rolls-Royce SB 72-K335 | Engine Intermix, TEN HPTB/CRIC/FSN modification | 2 | Annex 16/I | 8/13 | 4 | 92.2 | 100.9 | 8.7 | 85.4 | 98 | 12.6 | 96.6 | 104.3 | 7.7 | 274.2 | 303.2 | 29 |  | 2025-06-09
A124029 | EASA.IM.A.115 | 32 | 2025-06-11 | The Boeing Company | 787-9 |  |  |  |  | 215456 | 179168 | Rolls-Royce | Trent 1000-K3, Trent 1000-K3 | n/a, Rolls-Royce SB 72-K335 | Engine Intermix, TEN HPTB/CRIC/FSN modification | 2 | Annex 16/I | 8/13 | 4 | 92.3 | 100.7 | 8.4 | 84 | 97.7 | 13.7 | 96.6 | 104.1 | 7.5 | 272.9 | 302.5 | 29.6 |  | 2025-06-09
A124028 | EASA.IM.A.115 | 32 | 2025-06-11 | The Boeing Company | 787-9 |  |  |  |  | 204116 | 174633 | Rolls-Royce | Trent 1000-K3, Trent 1000-K3 | n/a, Rolls-Royce SB 72-K335 | Engine Intermix, TEN HPTB/CRIC/FSN modification | 2 | Annex 16/I | 8/13 | 4 | 92.5 | 100.5 | 8 | 82.8 | 97.3 | 14.5 | 96.5 | 103.9 | 7.4 | 271.8 | 301.7 | 29.9 |  | 2025-06-09
A124027 | EASA.IM.A.115 | 32 | 2025-06-11 | The Boeing Company | 787-9 |  |  |  |  | 192776 | 192776 | Rolls-Royce | Trent 1000-K3, Trent 1000-K3 | n/a, Rolls-Royce SB 72-K335 | Engine Intermix, TEN HPTB/CRIC/FSN modification | 2 | Annex 16/I | 8/13 | 4 | 92.7 | 100.3 | 7.6 | 81.4 | 97 | 15.6 | 96.8 | 103.7 | 6.9 | 270.9 | 301 | 30.1 |  | 2025-06-09
A124026 | EASA.IM.A.115 | 32 | 2025-06-11 | The Boeing Company | 787-9 |  |  |  |  | 189964 | 188240 | Rolls-Royce | Trent 1000-K3, Trent 1000-K3 | n/a, Rolls-Royce SB 72-K335 | Engine Intermix, TEN HPTB/CRIC/FSN modification | 2 | Annex 16/I | 8/13 | 4 | 92.7 | 100.3 | 7.6 | 81.1 | 96.9 | 15.8 | 96.7 | 103.7 | 7 | 270.5 | 300.9 | 30.4 |  | 2025-06-09
A124025 | EASA.IM.A.115 | 32 | 2025-06-11 | The Boeing Company | 787-9 |  |  |  |  | 189148 | 188240 | Rolls-Royce | Trent 1000-K3, Trent 1000-K3 | n/a, Rolls-Royce SB 72-K335 | Engine Intermix, TEN HPTB/CRIC/FSN modification | 2 | Annex 16/I | 8/13 | 4 | 92.7 | 100.2 | 7.5 | 81 | 96.9 | 15.9 | 96.7 | 103.7 | 7 | 270.4 | 300.8 | 30.4 |  | 2025-06-09
A124024 | EASA.IM.A.115 | 32 | 2025-06-11 | The Boeing Company | 787-9 |  |  |  |  | 188240 | 188240 | Rolls-Royce | Trent 1000-K3, Trent 1000-K3 | n/a, Rolls-Royce SB 72-K335 | Engine Intermix, TEN HPTB/CRIC/FSN modification | 2 | Annex 16/I | 8/13 | 4 | 92.8 | 100.2 | 7.4 | 80.8 | 96.9 | 16.1 | 96.7 | 103.7 | 7 | 270.3 | 300.8 | 30.5 |  | 2025-06-09
A123921 | EASA.IM.A.115 | 32 | 2025-06-11 | The Boeing Company | 787-9 |  |  |  |  | 231876 | 192776 | Rolls-Royce | Trent1000-AE3, Trent1000-AE3 | n/a, Rolls-Royce SB 72-K335 | Engine Intermix, TEN HPTB/CRIC/FSN modification | 2 | Annex 16/I | 8/13 | 4 | 89.7 | 101 | 11.3 | 88.6 | 98.1 | 9.5 | 96.8 | 104.4 | 7.6 | 275.1 | 303.5 | 28.4 |  | 2025-06-09
A123920 | EASA.IM.A.115 | 32 | 2025-06-11 | The Boeing Company | 787-9 |  |  |  |  | 226796 | 183704 | Rolls-Royce | Trent1000-AE3, Trent1000-AE3 | n/a, Rolls-Royce SB 72-K335 | Engine Intermix, TEN HPTB/CRIC/FSN modification | 2 | Annex 16/I | 8/13 | 4 | 89.7 | 100.9 | 11.2 | 87.8 | 98 | 10.2 | 96.6 | 104.3 | 7.7 | 274.1 | 303.2 | 29.1 |  | 2025-06-09
A123919 | EASA.IM.A.115 | 32 | 2025-06-11 | The Boeing Company | 787-9 |  |  |  |  | 215456 | 179168 | Rolls-Royce | Trent1000-AE3, Trent1000-AE3 | n/a, Rolls-Royce SB 72-K335 | Engine Intermix, TEN HPTB/CRIC/FSN modification | 2 | Annex 16/I | 8/13 | 4 | 89.9 | 100.7 | 10.8 | 86.2 | 97.7 | 11.5 | 96.6 | 104.1 | 7.5 | 272.7 | 302.5 | 29.8 |  | 2025-06-09
A123918 | EASA.IM.A.115 | 32 | 2025-06-11 | The Boeing Company | 787-9 |  |  |  |  | 204116 | 174633 | Rolls-Royce | Trent1000-AE3, Trent1000-AE3 | n/a, Rolls-Royce SB 72-K335 | Engine Intermix, TEN HPTB/CRIC/FSN modification | 2 | Annex 16/I | 8/13 | 4 | 90.1 | 100.5 | 10.4 | 84.6 | 97.3 | 12.7 | 96.5 | 103.9 | 7.4 | 271.2 | 301.7 | 30.5 |  | 2025-06-09
A123917 | EASA.IM.A.115 | 32 | 2025-06-11 | The Boeing Company | 787-9 |  |  |  |  | 192776 | 192776 | Rolls-Royce | Trent1000-AE3, Trent1000-AE3 | n/a, Rolls-Royce SB 72-K335 | Engine Intermix, TEN HPTB/CRIC/FSN modification | 2 | Annex 16/I | 8/13 | 4 | 90.3 | 100.3 | 10 | 83.1 | 97 | 13.9 | 96.8 | 103.7 | 6.9 | 270.2 | 301 | 30.8 |  | 2025-06-09
A123916 | EASA.IM.A.115 | 32 | 2025-06-11 | The Boeing Company | 787-9 |  |  |  |  | 189964 | 188240 | Rolls-Royce | Trent1000-AE3, Trent1000-AE3 | n/a, Rolls-Royce SB 72-K335 | Engine Intermix, TEN HPTB/CRIC/FSN modification | 2 | Annex 16/I | 8/13 | 4 | 90.3 | 100.3 | 10 | 82.7 | 96.9 | 14.2 | 96.7 | 103.7 | 7 | 269.7 | 300.9 | 31.2 |  | 2025-06-09
A123915 | EASA.IM.A.115 | 32 | 2025-06-11 | The Boeing Company | 787-9 |  |  |  |  | 189148 | 188240 | Rolls-Royce | Trent1000-AE3, Trent1000-AE3 | n/a, Rolls-Royce SB 72-K335 | Engine Intermix, TEN HPTB/CRIC/FSN modification | 2 | Annex 16/I | 8/13 | 4 | 90.3 | 100.2 | 9.9 | 82.6 | 96.9 | 14.3 | 96.7 | 103.7 | 7 | 269.6 | 300.8 | 31.2 |  | 2025-06-09
A123914 | EASA.IM.A.115 | 32 | 2025-06-11 | The Boeing Company | 787-9 |  |  |  |  | 188240 | 188240 | Rolls-Royce | Trent1000-AE3, Trent1000-AE3 | n/a, Rolls-Royce SB 72-K335 | Engine Intermix, TEN HPTB/CRIC/FSN modification | 2 | Annex 16/I | 8/13 | 4 | 90.3 | 100.2 | 9.9 | 82.5 | 96.9 | 14.4 | 96.7 | 103.7 | 7 | 269.5 | 300.8 | 31.3 |  | 2025-06-09
A120692 | EASA.IM.A.115 | 32 | 2025-06-11 | The Boeing Company | 787-9 |  |  |  |  | 249475 | 192776 | General Electric Company | GEnx-1B67/P2G01 |  |  | 2 | Annex 16/I | 6/10 | 4 | 90.4 | 101.3 | 10.9 | 91.1 | 98.5 | 7.4 | 95.4 | 104.6 | 9.2 | 276.9 | 304.4 | 27.5 |  | 2015-10-09 | 2022-05-24 | Engine manufacturer revised
A120693 | EASA.IM.A.115 | 32 | 2025-06-11 | The Boeing Company | 787-9 |  |  |  |  | 247207 | 192776 | General Electric Company | GEnx-1B67/P2G01 |  |  | 2 | Annex 16/I | 6/10 | 4 | 90.4 | 101.2 | 10.8 | 90.5 | 98.5 | 8 | 95.4 | 104.6 | 9.2 | 276.3 | 304.3 | 28 |  | 2015-10-09 | 2022-05-24 | Engine manufacturer revised
A120694 | EASA.IM.A.115 | 32 | 2025-06-11 | The Boeing Company | 787-9 |  |  |  |  | 238498 | 188240 | General Electric Company | GEnx-1B67/P2G01 |  |  | 2 | Annex 16/I | 6/10 | 4 | 90.7 | 101.1 | 10.4 | 88.7 | 98.2 | 9.5 | 95.2 | 104.5 | 9.3 | 274.6 | 303.8 | 29.2 |  | 2015-10-09 | 2022-05-24 | Engine manufacturer revised
A120695 | EASA.IM.A.115 | 32 | 2025-06-11 | The Boeing Company | 787-9 |  |  |  |  | 238135 | 183704 | General Electric Company | GEnx-1B67/P2G01 |  |  | 2 | Annex 16/I | 6/10 | 4 | 90.7 | 101.1 | 10.4 | 88.6 | 98.2 | 9.6 | 95 | 104.5 | 9.5 | 274.3 | 303.8 | 29.5 |  | 2015-10-09 | 2022-05-24 | Engine manufacturer revised (25/09/2017: MTOM revised)
A120696 | EASA.IM.A.115 | 32 | 2025-06-11 | The Boeing Company | 787-9 |  |  |  |  | 226796 | 183704 | General Electric Company | GEnx-1B67/P2G01 |  |  | 2 | Annex 16/I | 6/10 | 4 | 90.8 | 100.9 | 10.1 | 87 | 98 | 11 | 95 | 104.3 | 9.3 | 272.8 | 303.2 | 30.4 |  | 2015-10-09 | 2022-05-24 | Engine manufacturer revised
A120697 | EASA.IM.A.115 | 32 | 2025-06-11 | The Boeing Company | 787-9 |  |  |  |  | 215456 | 179168 | General Electric Company | GEnx-1B67/P2G01 |  |  | 2 | Annex 16/I | 6/10 | 4 | 91 | 100.7 | 9.7 | 85.5 | 97.7 | 12.2 | 94.8 | 104.1 | 9.3 | 271.3 | 302.5 | 31.2 |  | 2015-10-09 | 2022-05-24 | Engine manufacturer revised
A120698 | EASA.IM.A.115 | 32 | 2025-06-11 | The Boeing Company | 787-9 |  |  |  |  | 204116 | 179168 | General Electric Company | GEnx-1B67/P2G01 |  |  | 2 | Annex 16/I | 6/10 | 4 | 91.1 | 100.5 | 9.4 | 84 | 97.3 | 13.3 | 94.8 | 103.9 | 9.1 | 269.9 | 301.7 | 31.8 |  | 2015-10-09 | 2022-05-24 | Engine manufacturer revised
A120699 | EASA.IM.A.115 | 32 | 2025-06-11 | The Boeing Company | 787-9 |  |  |  |  | 192776 | 174633 | General Electric Company | GEnx-1B67/P2G01 |  |  | 2 | Annex 16/I | 6/10 | 4 | 91.2 | 100.3 | 9.1 | 82.6 | 97 | 14.4 | 94.6 | 103.7 | 9.1 | 268.4 | 301 | 32.6 |  | 2015-10-09 | 2022-05-24 | Engine manufacturer revised
A120700 | EASA.IM.A.115 | 32 | 2025-06-11 | The Boeing Company | 787-9 |  |  |  |  | 188240 | 174633 | General Electric Company | GEnx-1B67/P2G01 |  |  | 2 | Annex 16/I | 6/10 | 4 | 91.3 | 100.2 | 8.9 | 82 | 96.9 | 14.9 | 94.6 | 103.7 | 9.1 | 267.9 | 300.8 | 32.9 |  | 2015-10-09 | 2022-05-24 | Engine manufacturer revised
A120701 | EASA.IM.A.115 | 32 | 2025-06-11 | The Boeing Company | 787-9 |  |  |  |  | 181436 | 174633 | General Electric Company | GEnx-1B67/P2G01 |  |  | 2 | Annex 16/I | 6/10 | 4 | 91.4 | 100.1 | 8.7 | 81.2 | 96.7 | 15.5 | 94.6 | 103.5 | 8.9 | 267.2 | 300.3 | 33.1 |  | 2015-10-09 | 2022-05-24 | Engine manufacturer revised
A119948 | EASA.IM.A.210 | 1 | 2015-04-27 | The Boeing Company | DC-10-10 |  |  |  |  | 206384 | 170097 | General Electric Company | CF6-6D1(A) |  |  | 3 | Annex 16/I |  | 3 | 96.6 | 100.6 | 4 | 100.2 | 100.4 | 0.2 | 105.8 | 104 | -1.8 |  |  |  |  | 2014-01-31 | 2022-05-24 | Engine manufacturer revised
A119949 | EASA.IM.A.210 | 1 | 2015-04-27 | The Boeing Company | DC-10-10 |  |  |  |  | 206384 | 164880 | General Electric Company | CF6-6D1(A) |  |  | 3 | Annex 16/I |  | 3 | 96.6 | 100.6 | 4 | 100.2 | 100.4 | 0.2 | 105.5 | 104 | -1.5 |  |  |  |  | 2014-01-31 | 2022-05-24 | Engine manufacturer revised
A119950 | EASA.IM.A.210 | 1 | 2015-04-27 | The Boeing Company | DC-10-10 |  |  |  |  | 199580 | 164880 | General Electric Company | CF6-6D1(A) |  |  | 3 | Annex 16/I |  | 3 | 96.9 | 100.4 | 3.5 | 98.8 | 100.2 | 1.4 | 105.5 | 103.9 | -1.6 |  |  |  |  | 2014-01-31 | 2022-05-24 | Engine manufacturer revised
A119951 | EASA.IM.A.210 | 1 | 2015-04-27 | The Boeing Company | DC-10-10 |  |  |  |  | 195044 | 164880 | General Electric Company | CF6-6D1(A) |  |  | 3 | Annex 16/I |  | 3 | 97 | 100.4 | 3.4 | 98.1 | 100.1 | 2 | 105.5 | 103.8 | -1.7 |  |  |  |  | 2014-01-31 | 2022-05-24 | Engine manufacturer revised
A119952 | EASA.IM.A.210 | 1 | 2015-04-27 | The Boeing Company | DC-10-10 |  |  |  |  | 185972 | 157759 | General Electric Company | CF6-6D1(A) |  |  | 3 | Annex 16/I |  | 3 | 97 | 100.2 | 3.2 | 98.1 | 99.8 | 1.7 | 104.9 | 103.6 | -1.3 |  |  |  |  | 2014-01-31 | 2022-05-24 | Engine manufacturer revised
A119960 | EASA.IM.A.210 | 1 | 2015-04-27 | The Boeing Company | DC-10-10 |  |  |  |  | 206384 | 170097 | General Electric Company | CF6-6K |  |  | 3 | Annex 16/I |  | 3 | 96.3 | 100.6 | 4.3 | 96.8 | 100.4 | 3.6 | 103.3 | 104 | 0.7 |  |  |  |  | 2014-01-31 | 2022-05-24 | Engine manufacturer revised
A119953 | EASA.IM.A.210 | 1 | 2015-04-27 | The Boeing Company | DC-10-10 |  |  |  |  | 206384 | 164880 | General Electric Company | CF6-6K |  |  | 3 | Annex 16/I |  | 3 | 95.5 | 100.6 | 5.1 | 100.9 | 100.4 | -0.5 | 103.8 | 104 | 0.2 |  |  |  |  | 2014-01-31 | 2022-05-24 | Engine manufacturer revised
A119954 | EASA.IM.A.210 | 1 | 2015-04-27 | The Boeing Company | DC-10-10 |  |  |  |  | 202302 | 170097 | General Electric Company | CF6-6K |  |  | 3 | Annex 16/I |  | 3 | 95.5 | 100.5 | 5 | 100.9 | 100.3 | -0.6 | 103.3 | 103.9 | 0.6 |  |  |  |  | 2014-01-31 | 2022-05-24 | Engine manufacturer revised
A119955 | EASA.IM.A.210 | 1 | 2015-04-27 | The Boeing Company | DC-10-10 |  |  |  |  | 199580 | 170097 | General Electric Company | CF6-6K |  |  | 3 | Annex 16/I |  | 3 | 95.8 | 100.4 | 4.6 | 99.9 | 100.2 | 0.3 | 104.3 | 103.9 | -0.4 |  |  |  |  | 2014-01-31 | 2022-05-24 | Engine manufacturer revised
A119956 | EASA.IM.A.210 | 1 | 2015-04-27 | The Boeing Company | DC-10-10 |  |  |  |  | 199580 | 164880 | General Electric Company | CF6-6K |  |  | 3 | Annex 16/I |  | 3 | 95.9 | 100.4 | 4.5 | 98.9 | 100.2 | 1.3 | 103.8 | 103.9 | 0.1 |  |  |  |  | 2014-01-31 | 2022-05-24 | Engine manufacturer revised
A119957 | EASA.IM.A.210 | 1 | 2015-04-27 | The Boeing Company | DC-10-10 |  |  |  |  | 195044 | 164880 | General Electric Company | CF6-6K |  |  | 3 | Annex 16/I |  | 3 | 95.9 | 100.4 | 4.5 | 98.9 | 100.1 | 1.2 | 103.3 | 103.8 | 0.5 |  |  |  |  | 2014-01-31 | 2022-05-24 | Engine manufacturer revised
A119958 | EASA.IM.A.210 | 1 | 2015-04-27 | The Boeing Company | DC-10-10 |  |  |  |  | 195044 | 157759 | General Electric Company | CF6-6K |  |  | 3 | Annex 16/I |  | 3 | 96 | 100.4 | 4.4 | 98.1 | 100.1 | 2 | 103.8 | 103.8 | 0 |  |  |  |  | 2014-01-31 | 2022-05-24 | Engine manufacturer revised
A119959 | EASA.IM.A.210 | 1 | 2015-04-27 | The Boeing Company | DC-10-10 |  |  |  |  | 185972 | 157759 | General Electric Company | CF6-6K |  |  | 3 | Annex 16/I |  | 3 | 96 | 100.2 | 4.2 | 98.1 | 99.8 | 1.7 | 103.3 | 103.6 | 0.3 |  |  |  |  | 2014-01-31 | 2022-05-24 | Engine manufacturer revised
A119961 | EASA.IM.A.210 | 1 | 2015-04-27 | The Boeing Company | DC-10-10 |  |  |  |  | 206384 | 164880 | General Electric Company | CF6-6K2 |  |  | 3 | Annex 16/I |  | 3 | 96.1 | 100.6 | 4.5 | 99.3 | 100.4 | 1.1 | 103.8 | 104 | 0.2 |  |  |  |  | 2014-01-31 | 2022-05-24 | Engine manufacturer revised
A119962 | EASA.IM.A.210 | 1 | 2015-04-27 | The Boeing Company | DC-10-10 |  |  |  |  | 206384 | 157759 | General Electric Company | CF6-6K2 |  |  | 3 | Annex 16/I |  | 3 | 96.1 | 100.6 | 4.5 | 99.3 | 100.4 | 1.1 | 103.3 | 104 | 0.7 |  |  |  |  | 2014-01-31 | 2022-05-24 | Engine manufacturer revised
A119963 | EASA.IM.A.210 | 1 | 2015-04-27 | The Boeing Company | DC-10-10 |  |  |  |  | 199580 | 164880 | General Electric Company | CF6-6K2 |  |  | 3 | Annex 16/I |  | 3 | 96.4 | 100.4 | 4 | 98.1 | 100.2 | 2.1 | 103.8 | 103.9 | 0.1 |  |  |  |  | 2014-01-31 | 2022-05-24 | Engine manufacturer revised
A119964 | EASA.IM.A.210 | 1 | 2015-04-27 | The Boeing Company | DC-10-10 |  |  |  |  | 199580 | 157759 | General Electric Company | CF6-6K2 |  |  | 3 | Annex 16/I |  | 3 | 96.4 | 100.4 | 4 | 98.1 | 100.2 | 2.1 | 103.3 | 103.9 | 0.6 |  |  |  |  | 2014-01-31 | 2022-05-24 | Engine manufacturer revised
A119965 | EASA.IM.A.210 | 1 | 2015-04-27 | The Boeing Company | DC-10-10 |  |  |  |  | 195044 | 164880 | General Electric Company | CF6-6K2 |  |  | 3 | Annex 16/I |  | 3 | 96.5 | 100.4 | 3.9 | 97.4 | 100.1 | 2.7 | 103.8 | 103.8 | 0 |  |  |  |  | 2014-01-31 | 2022-05-24 | Engine manufacturer revised
A119966 | EASA.IM.A.210 | 1 | 2015-04-27 | The Boeing Company | DC-10-10 |  |  |  |  | 195044 | 157759 | General Electric Company | CF6-6K2 |  |  | 3 | Annex 16/I |  | 3 | 96.5 | 100.4 | 3.9 | 97.4 | 100.1 | 2.7 | 103.3 | 103.8 | 0.5 |  |  |  |  | 2014-01-31 | 2022-05-24 | Engine manufacturer revised
A119941 | EASA.IM.A.210 | 1 | 2015-04-27 | The Boeing Company | DC-10-10 |  |  |  |  | 206384 | 164880 | General Electric Company | CF6-6D |  |  | 3 | Annex 16/I |  | 3 | 96 | 100.6 | 4.6 | 101.8 | 100.4 | -1.4 | 105.5 | 104 | -1.5 |  |  |  |  | 2014-01-31 | 2022-05-24 | Engine manufacturer revised
A119942 | EASA.IM.A.210 | 1 | 2015-04-27 | The Boeing Company | DC-10-10 |  |  |  |  | 202302 | 170097 | General Electric Company | CF6-6D |  |  | 3 | Annex 16/I |  | 3 | 96.4 | 100.5 | 4.1 | 100.8 | 100.3 | -0.5 | 105.8 | 103.9 | -1.9 |  |  |  |  | 2014-01-31 | 2022-05-24 | Engine manufacturer revised
A119943 | EASA.IM.A.210 | 1 | 2015-04-27 | The Boeing Company | DC-10-10 |  |  |  |  | 199580 | 170097 | General Electric Company | CF6-6D |  |  | 3 | Annex 16/I |  | 3 | 96.5 | 100.4 | 3.9 | 99.6 | 100.2 | 0.6 | 105.8 | 103.9 | -1.9 |  |  |  |  | 2014-01-31 | 2022-05-24 | Engine manufacturer revised
A119944 | EASA.IM.A.210 | 1 | 2015-04-27 | The Boeing Company | DC-10-10 |  |  |  |  | 199580 | 164880 | General Electric Company | CF6-6D |  |  | 3 | Annex 16/I |  | 3 | 96.5 | 100.4 | 3.9 | 99.6 | 100.2 | 0.6 | 105.5 | 103.9 | -1.6 |  |  |  |  | 2014-01-31 | 2022-05-24 | Engine manufacturer revised
A119945 | EASA.IM.A.210 | 1 | 2015-04-27 | The Boeing Company | DC-10-10 |  |  |  |  | 195044 | 164880 | General Electric Company | CF6-6D |  |  | 3 | Annex 16/I |  | 3 | 96.6 | 100.4 | 3.8 | 98.7 | 100.1 | 1.4 | 105.5 | 103.8 | -1.7 |  |  |  |  | 2014-01-31 | 2022-05-24 | Engine manufacturer revised
A119946 | EASA.IM.A.210 | 1 | 2015-04-27 | The Boeing Company | DC-10-10 |  |  |  |  | 195044 | 157759 | General Electric Company | CF6-6D |  |  | 3 | Annex 16/I |  | 3 | 96.6 | 100.4 | 3.8 | 98.7 | 100.1 | 1.4 | 104.9 | 103.8 | -1.1 |  |  |  |  | 2014-01-31 | 2022-05-24 | Engine manufacturer revised
A119947 | EASA.IM.A.210 | 1 | 2015-04-27 | The Boeing Company | DC-10-10 |  |  |  |  | 185972 | 157759 | General Electric Company | CF6-6D |  |  | 3 | Annex 16/I |  | 3 | 97 | 100.2 | 3.2 | 97.4 | 99.8 | 2.4 | 104.9 | 103.6 | -1.3 |  |  |  |  | 2014-01-31 | 2022-05-24 | Engine manufacturer revised
A120029 | EASA.IM.A.210 | 1 | 2015-04-27 | The Boeing Company | DC-10-30 |  |  |  |  | 259455 | 186426 | General Electric Company | CF6-50C |  |  | 3 | Annex 16/I |  | 3 | 97.5 | 101.4 | 3.9 | 102.3 | 101.7 | -0.6 | 106.6 | 104.7 | -1.9 |  |  |  |  | 2014-01-31 | 2022-05-24 | Engine manufacturer revised
A120030 | EASA.IM.A.210 | 1 | 2015-04-27 | The Boeing Company | DC-10-30 |  |  |  |  | 259455 | 182798 | General Electric Company | CF6-50C |  |  | 3 | Annex 16/I |  | 3 | 97.5 | 101.4 | 3.9 | 102.3 | 101.7 | -0.6 | 106.3 | 104.7 | -1.6 |  |  |  |  | 2014-01-31 | 2022-05-24 | Engine manufacturer revised
A120031 | EASA.IM.A.210 | 1 | 2015-04-27 | The Boeing Company | DC-10-30 |  |  |  |  | 256280 | 186426 | General Electric Company | CF6-50C |  |  | 3 | Annex 16/I |  | 3 | 97.5 | 101.4 | 3.9 | 102 | 101.7 | -0.3 | 106.6 | 104.7 | -1.9 |  |  |  |  | 2014-01-31 | 2022-05-24 | Engine manufacturer revised
A120032 | EASA.IM.A.210 | 1 | 2015-04-27 | The Boeing Company | DC-10-30 |  |  |  |  | 256280 | 182798 | General Electric Company | CF6-50C |  |  | 3 | Annex 16/I |  | 3 | 97.5 | 101.4 | 3.9 | 102 | 101.7 | -0.3 | 106.3 | 104.7 | -1.6 |  |  |  |  | 2014-01-31 | 2022-05-24 | Engine manufacturer revised
A120033 | EASA.IM.A.210 | 1 | 2015-04-27 | The Boeing Company | DC-10-30 |  |  |  |  | 253105 | 186426 | General Electric Company | CF6-50C |  |  | 3 | Annex 16/I |  | 3 | 97.5 | 101.3 | 3.8 | 102 | 101.6 | -0.4 | 106.6 | 104.7 | -1.9 |  |  |  |  | 2014-01-31 | 2022-05-24 | Engine manufacturer revised
A120034 | EASA.IM.A.210 | 1 | 2015-04-27 | The Boeing Company | DC-10-30 |  |  |  |  | 253105 | 182798 | General Electric Company | CF6-50C |  |  | 3 | Annex 16/I |  | 3 | 97.5 | 101.3 | 3.8 | 102 | 101.6 | -0.4 | 106.3 | 104.7 | -1.6 |  |  |  |  | 2014-01-31 | 2022-05-24 | Engine manufacturer revised
A120035 | EASA.IM.A.210 | 1 | 2015-04-27 | The Boeing Company | DC-10-30 |  |  |  |  | 251744 | 186426 | General Electric Company | CF6-50C |  |  | 3 | Annex 16/I |  | 3 | 97.5 | 101.3 | 3.8 | 101.6 | 101.6 | 0 | 106.6 | 104.6 | -2 |  |  |  |  | 2014-01-31 | 2022-05-24 | Engine manufacturer revised
A120036 | EASA.IM.A.210 | 1 | 2015-04-27 | The Boeing Company | DC-10-30 |  |  |  |  | 251744 | 182798 | General Electric Company | CF6-50C |  |  | 3 | Annex 16/I |  | 3 | 97.5 | 101.3 | 3.8 | 101.6 | 101.6 | 0 | 106.3 | 104.6 | -1.7 |  |  |  |  | 2014-01-31 | 2022-05-24 | Engine manufacturer revised
A120037 | EASA.IM.A.210 | 1 | 2015-04-27 | The Boeing Company | DC-10-30 |  |  |  |  | 267619 | 186426 | General Electric Company | CF6-50C1 |  |  | 3 | Annex 16/I |  | 3 | 98 | 101.5 | 3.5 | 103 | 101.9 | -1.1 | 106.6 | 104.8 | -1.8 |  |  |  |  | 2014-01-31 | 2022-05-24 | Engine manufacturer revised
A120038 | EASA.IM.A.210 | 1 | 2015-04-27 | The Boeing Company | DC-10-30 |  |  |  |  | 267619 | 182798 | General Electric Company | CF6-50C1 |  |  | 3 | Annex 16/I |  | 3 | 98 | 101.5 | 3.5 | 103 | 101.9 | -1.1 | 106.3 | 104.8 | -1.5 |  |  |  |  | 2014-01-31 | 2022-05-24 | Engine manufacturer revised
A120039 | EASA.IM.A.210 | 1 | 2015-04-27 | The Boeing Company | DC-10-30 |  |  |  |  | 259455 | 186426 | General Electric Company | CF6-50C1 |  |  | 3 | Annex 16/I |  | 3 | 98.3 | 101.4 | 3.1 | 102.1 | 101.7 | -0.4 | 106.6 | 104.7 | -1.9 |  |  |  |  | 2014-01-31 | 2022-05-24 | Engine manufacturer revised
A120040 | EASA.IM.A.210 | 1 | 2015-04-27 | The Boeing Company | DC-10-30 |  |  |  |  | 259455 | 182798 | General Electric Company | CF6-50C1 |  |  | 3 | Annex 16/I |  | 3 | 98.3 | 101.4 | 3.1 | 102.1 | 101.7 | -0.4 | 106.3 | 104.7 | -1.6 |  |  |  |  | 2014-01-31 | 2022-05-24 | Engine manufacturer revised
A120041 | EASA.IM.A.210 | 1 | 2015-04-27 | The Boeing Company | DC-10-30 |  |  |  |  | 267619 | 197766 | General Electric Company | CF6-50C2 |  |  | 3 | Annex 16/I |  | 3 | 97.9 | 101.5 | 3.6 | 99 | 101.9 | 2.9 | 106.4 | 104.8 | -1.6 |  |  |  |  | 2014-01-31 | 2022-05-24 | Engine manufacturer revised
A120042 | EASA.IM.A.210 | 1 | 2015-04-27 | The Boeing Company | DC-10-30 |  |  |  |  | 267619 | 186426 | General Electric Company | CF6-50C2 |  |  | 3 | Annex 16/I |  | 3 | 97.9 | 101.5 | 3.6 | 99 | 101.9 | 2.9 | 105.3 | 104.8 | -0.5 |  |  |  |  | 2014-01-31 | 2022-05-24 | Engine manufacturer revised
A120043 | EASA.IM.A.210 | 1 | 2015-04-27 | The Boeing Company | DC-10-30 |  |  |  |  | 267619 | 182798 | General Electric Company | CF6-50C2 |  |  | 3 | Annex 16/I |  | 3 | 97.9 | 101.5 | 3.6 | 99 | 101.9 | 2.9 | 105 | 104.8 | -0.2 |  |  |  |  | 2014-01-31 | 2022-05-24 | Engine manufacturer revised
A120024 | EASA.IM.A.210 | 1 | 2015-04-27 | The Boeing Company | DC-10-30 |  |  |  |  | 263084 | 192323 | General Electric Company | CF6-50C2 |  |  | 3 | Annex 16/I |  | 3 | 98 | 101.5 | 3.5 | 98.6 | 101.8 | 3.2 | 106 | 104.8 | -1.2 |  |  |  |  | 2008-02-23 | 2022-05-24 | Engine manufacturer revised
A120044 | EASA.IM.A.210 | 1 | 2015-04-27 | The Boeing Company | DC-10-30 |  |  |  |  | 263084 | 190962 | General Electric Company | CF6-50C2 |  |  | 3 | Annex 16/I |  | 3 | 98 | 101.5 | 3.5 | 98.6 | 101.8 | 3.2 | 105.9 | 104.8 | -1.1 |  |  |  |  | 2014-01-31 | 2022-05-24 | Engine manufacturer revised
A120045 | EASA.IM.A.210 | 1 | 2015-04-27 | The Boeing Company | DC-10-30 |  |  |  |  | 263084 | 186426 | General Electric Company | CF6-50C2 |  |  | 3 | Annex 16/I |  | 3 | 98 | 101.5 | 3.5 | 98.6 | 101.8 | 3.2 | 105.3 | 104.8 | -0.5 |  |  |  |  | 2014-01-31 | 2022-05-24 | Engine manufacturer revised
A120046 | EASA.IM.A.210 | 1 | 2015-04-27 | The Boeing Company | DC-10-30 |  |  |  |  | 263084 | 182798 | General Electric Company | CF6-50C2 |  |  | 3 | Annex 16/I |  | 3 | 98 | 101.5 | 3.5 | 98.6 | 101.8 | 3.2 | 105 | 104.8 | -0.2 |  |  |  |  | 2014-01-31 | 2022-05-24 | Engine manufacturer revised
A120051 | EASA.IM.A.210 | 1 | 2015-04-27 | The Boeing Company | DC-10-30 |  |  |  |  | 259455 | 192323 | General Electric Company | CF6-50C2 |  |  | 3 | Annex 16/I |  | 3 | 97.9 | 101.4 | 3.5 | 98 | 101.7 | 3.7 | 106 | 104.7 | -1.3 |  |  |  |  | 2014-01-31 | 2022-05-24 | Engine manufacturer revised
A120047 | EASA.IM.A.210 | 1 | 2015-04-27 | The Boeing Company | DC-10-30 |  |  |  |  | 259455 | 190962 | General Electric Company | CF6-50C2 |  |  | 3 | Annex 16/I |  | 3 | 97.9 | 101.4 | 3.5 | 98 | 101.7 | 3.7 | 105.8 | 104.7 | -1.1 |  |  |  |  | 2014-01-31 | 2022-05-24 | Engine manufacturer revised
A120048 | EASA.IM.A.210 | 1 | 2015-04-27 | The Boeing Company | DC-10-30 |  |  |  |  | 259455 | 190962 | General Electric Company | CF6-50C2 |  |  | 3 | Annex 16/I |  | 3 | 97.9 | 101.4 | 3.5 | 98 | 101.7 | 3.7 | 105.9 | 104.7 | -1.2 |  |  |  |  | 2014-01-31 | 2022-05-24 | Engine manufacturer revised
A120049 | EASA.IM.A.210 | 1 | 2015-04-27 | The Boeing Company | DC-10-30 |  |  |  |  | 259455 | 186426 | General Electric Company | CF6-50C2 |  |  | 3 | Annex 16/I |  | 3 | 97.9 | 101.4 | 3.5 | 98 | 101.7 | 3.7 | 105.3 | 104.7 | -0.6 |  |  |  |  | 2014-01-31 | 2022-05-24 | Engine manufacturer revised
A120050 | EASA.IM.A.210 | 1 | 2015-04-27 | The Boeing Company | DC-10-30 |  |  |  |  | 259455 | 182798 | General Electric Company | CF6-50C2 |  |  | 3 | Annex 16/I |  | 3 | 97.9 | 101.4 | 3.5 | 98 | 101.7 | 3.7 | 105 | 104.7 | -0.3 |  |  |  |  | 2014-01-31 | 2022-05-24 | Engine manufacturer revised
A120052 | EASA.IM.A.210 | 1 | 2015-04-27 | The Boeing Company | DC-10-30 |  |  |  |  | 256280 | 192323 | General Electric Company | CF6-50C2 |  |  | 3 | Annex 16/I |  | 3 | 98 | 101.4 | 3.4 | 97.6 | 101.7 | 4.1 | 106 | 104.7 | -1.3 |  |  |  |  | 2014-01-31 | 2022-05-24 | Engine manufacturer revised
A120053 | EASA.IM.A.210 | 1 | 2015-04-27 | The Boeing Company | DC-10-30 |  |  |  |  | 256280 | 190962 | General Electric Company | CF6-50C2 |  |  | 3 | Annex 16/I |  | 3 | 98 | 101.4 | 3.4 | 97.6 | 101.7 | 4.1 | 105.8 | 104.7 | -1.1 |  |  |  |  | 2014-01-31 | 2022-05-24 | Engine manufacturer revised
A120054 | EASA.IM.A.210 | 1 | 2015-04-27 | The Boeing Company | DC-10-30 |  |  |  |  | 256280 | 190962 | General Electric Company | CF6-50C2 |  |  | 3 | Annex 16/I |  | 3 | 98 | 101.4 | 3.4 | 97.6 | 101.7 | 4.1 | 105.9 | 104.7 | -1.2 |  |  |  |  | 2014-01-31 | 2022-05-24 | Engine manufacturer revised
A120055 | EASA.IM.A.210 | 1 | 2015-04-27 | The Boeing Company | DC-10-30 |  |  |  |  | 256280 | 186426 | General Electric Company | CF6-50C2 |  |  | 3 | Annex 16/I |  | 3 | 98 | 101.4 | 3.4 | 97.6 | 101.7 | 4.1 | 105.3 | 104.7 | -0.6 |  |  |  |  | 2014-01-31 | 2022-05-24 | Engine manufacturer revised
A120056 | EASA.IM.A.210 | 1 | 2015-04-27 | The Boeing Company | DC-10-30 |  |  |  |  | 256280 | 182798 | General Electric Company | CF6-50C2 |  |  | 3 | Annex 16/I |  | 3 | 98 | 101.4 | 3.4 | 97.6 | 101.7 | 4.1 | 105 | 104.7 | -0.3 |  |  |  |  | 2014-01-31 | 2022-05-24 | Engine manufacturer revised
A120057 | EASA.IM.A.210 | 1 | 2015-04-27 | The Boeing Company | DC-10-30 |  |  |  |  | 253105 | 197766 | General Electric Company | CF6-50C2 |  |  | 3 | Annex 16/I |  | 3 | 98.1 | 101.3 | 3.2 | 97.1 | 101.6 | 4.5 | 106.4 | 104.7 | -1.7 |  |  |  |  | 2014-01-31 | 2022-05-24 | Engine manufacturer revised
A120058 | EASA.IM.A.210 | 1 | 2015-04-27 | The Boeing Company | DC-10-30 |  |  |  |  | 253105 | 186426 | General Electric Company | CF6-50C2 |  |  | 3 | Annex 16/I |  | 3 | 98.1 | 101.3 | 3.2 | 97.1 | 101.6 | 4.5 | 105.3 | 104.7 | -0.6 |  |  |  |  | 2014-01-31 | 2022-05-24 | Engine manufacturer revised
A120059 | EASA.IM.A.210 | 1 | 2015-04-27 | The Boeing Company | DC-10-30 |  |  |  |  | 251744 | 192323 | General Electric Company | CF6-50C2 |  |  | 3 | Annex 16/I |  | 3 | 97.8 | 101.3 | 3.5 | 96.8 | 101.6 | 4.8 | 106 | 104.6 | -1.4 |  |  |  |  | 2014-01-31 | 2022-05-24 | Engine manufacturer revised
A120060 | EASA.IM.A.210 | 1 | 2015-04-27 | The Boeing Company | DC-10-30 |  |  |  |  | 251744 | 190962 | General Electric Company | CF6-50C2 |  |  | 3 | Annex 16/I |  | 3 | 97.8 | 101.3 | 3.5 | 96.8 | 101.6 | 4.8 | 105.8 | 104.6 | -1.2 |  |  |  |  | 2014-01-31 | 2022-05-24 | Engine manufacturer revised
A120061 | EASA.IM.A.210 | 1 | 2015-04-27 | The Boeing Company | DC-10-30 |  |  |  |  | 251744 | 186426 | General Electric Company | CF6-50C2 |  |  | 3 | Annex 16/I |  | 3 | 97.8 | 101.3 | 3.5 | 96.8 | 101.6 | 4.8 | 105.3 | 104.6 | -0.7 |  |  |  |  | 2014-01-31 | 2022-05-24 | Engine manufacturer revised
A120062 | EASA.IM.A.210 | 1 | 2015-04-27 | The Boeing Company | DC-10-30 |  |  |  |  | 251744 | 182798 | General Electric Company | CF6-50C2 |  |  | 3 | Annex 16/I |  | 3 | 97.8 | 101.3 | 3.5 | 96.8 | 101.6 | 4.8 | 105 | 104.6 | -0.4 |  |  |  |  | 2014-01-31 | 2022-05-24 | Engine manufacturer revised
A120063 | EASA.IM.A.210 | 1 | 2015-04-27 | The Boeing Company | DC-10-30 |  |  |  |  | 267619 | 197766 | General Electric Company | CF6-50C2B |  |  | 3 | Annex 16/I |  | 3 | 98.5 | 101.5 | 3 | 98.7 | 101.9 | 3.2 | 106.4 | 104.8 | -1.6 |  |  |  |  | 2014-01-31 | 2022-05-24 | Engine manufacturer revised
A120064 | EASA.IM.A.210 | 1 | 2015-04-27 | The Boeing Company | DC-10-30 |  |  |  |  | 267619 | 186426 | General Electric Company | CF6-50C2B |  |  | 3 | Annex 16/I |  | 3 | 98.5 | 101.5 | 3 | 98.7 | 101.9 | 3.2 | 105.3 | 104.8 | -0.5 |  |  |  |  | 2014-01-31 | 2022-05-24 | Engine manufacturer revised
A120065 | EASA.IM.A.210 | 1 | 2015-04-27 | The Boeing Company | DC-10-30 |  |  |  |  | 267619 | 182798 | General Electric Company | CF6-50C2B |  |  | 3 | Annex 16/I |  | 3 | 98.5 | 101.5 | 3 | 98.7 | 101.9 | 3.2 | 105 | 104.8 | -0.2 |  |  |  |  | 2014-01-31 | 2022-05-24 | Engine manufacturer revised
A120066 | EASA.IM.A.210 | 1 | 2015-04-27 | The Boeing Company | DC-10-30 |  |  |  |  | 263084 | 186426 | General Electric Company | CF6-50C2B |  |  | 3 | Annex 16/I |  | 3 | 98.5 | 101.5 | 3 | 97.9 | 101.8 | 3.9 | 105.3 | 104.8 | -0.5 |  |  |  |  | 2014-01-31 | 2022-05-24 | Engine manufacturer revised
A120067 | EASA.IM.A.210 | 1 | 2015-04-27 | The Boeing Company | DC-10-30 |  |  |  |  | 263084 | 182798 | General Electric Company | CF6-50C2B |  |  | 3 | Annex 16/I |  | 3 | 98.5 | 101.5 | 3 | 97.9 | 101.8 | 3.9 | 105 | 104.8 | -0.2 |  |  |  |  | 2014-01-31 | 2022-05-24 | Engine manufacturer revised
A120072 | EASA.IM.A.210 | 1 | 2015-04-27 | The Boeing Company | DC-10-30 |  |  |  |  | 259455 | 192323 | General Electric Company | CF6-50C2B |  |  | 3 | Annex 16/I |  | 3 | 98.5 | 101.4 | 2.9 | 97.4 | 101.7 | 4.3 | 106 | 104.7 | -1.3 |  |  |  |  | 2014-01-31 | 2022-05-24 | Engine manufacturer revised
A120068 | EASA.IM.A.210 | 1 | 2015-04-27 | The Boeing Company | DC-10-30 |  |  |  |  | 259455 | 190962 | General Electric Company | CF6-50C2B |  |  | 3 | Annex 16/I |  | 3 | 98.5 | 101.4 | 2.9 | 97.4 | 101.7 | 4.3 | 105.8 | 104.7 | -1.1 |  |  |  |  | 2014-01-31 | 2022-05-24 | Engine manufacturer revised
A120069 | EASA.IM.A.210 | 1 | 2015-04-27 | The Boeing Company | DC-10-30 |  |  |  |  | 259455 | 190962 | General Electric Company | CF6-50C2B |  |  | 3 | Annex 16/I |  | 3 | 98.5 | 101.4 | 2.9 | 97.4 | 101.7 | 4.3 | 105.9 | 104.7 | -1.2 |  |  |  |  | 2014-01-31 | 2022-05-24 | Engine manufacturer revised
A120070 | EASA.IM.A.210 | 1 | 2015-04-27 | The Boeing Company | DC-10-30 |  |  |  |  | 259455 | 186426 | General Electric Company | CF6-50C2B |  |  | 3 | Annex 16/I |  | 3 | 98.5 | 101.4 | 2.9 | 97.4 | 101.7 | 4.3 | 105.3 | 104.7 | -0.6 |  |  |  |  | 2014-01-31 | 2022-05-24 | Engine manufacturer revised
A120071 | EASA.IM.A.210 | 1 | 2015-04-27 | The Boeing Company | DC-10-30 |  |  |  |  | 259455 | 182798 | General Electric Company | CF6-50C2B |  |  | 3 | Annex 16/I |  | 3 | 98.5 | 101.4 | 2.9 | 97.4 | 101.7 | 4.3 | 105 | 104.7 | -0.3 |  |  |  |  | 2014-01-31 | 2022-05-24 | Engine manufacturer revised
A120073 | EASA.IM.A.210 | 1 | 2015-04-27 | The Boeing Company | DC-10-30 |  |  |  |  | 256280 | 192323 | General Electric Company | CF6-50C2B |  |  | 3 | Annex 16/I |  | 3 | 98.3 | 101.4 | 3.1 | 96.8 | 101.7 | 4.9 | 106 | 104.7 | -1.3 |  |  |  |  | 2014-01-31 | 2022-05-24 | Engine manufacturer revised
A120074 | EASA.IM.A.210 | 1 | 2015-04-27 | The Boeing Company | DC-10-30 |  |  |  |  | 256280 | 190962 | General Electric Company | CF6-50C2B |  |  | 3 | Annex 16/I |  | 3 | 98.3 | 101.4 | 3.1 | 96.8 | 101.7 | 4.9 | 105.9 | 104.7 | -1.2 |  |  |  |  | 2014-01-31 | 2022-05-24 | Engine manufacturer revised
A120075 | EASA.IM.A.210 | 1 | 2015-04-27 | The Boeing Company | DC-10-30 |  |  |  |  | 256280 | 190962 | General Electric Company | CF6-50C2B |  |  | 3 | Annex 16/I |  | 3 | 98.3 | 101.4 | 3.1 | 96.8 | 101.7 | 4.9 | 105.8 | 104.7 | -1.1 |  |  |  |  | 2014-01-31 | 2022-05-24 | Engine manufacturer revised
A120076 | EASA.IM.A.210 | 1 | 2015-04-27 | The Boeing Company | DC-10-30 |  |  |  |  | 256280 | 186426 | General Electric Company | CF6-50C2B |  |  | 3 | Annex 16/I |  | 3 | 98.3 | 101.4 | 3.1 | 96.8 | 101.7 | 4.9 | 105.3 | 104.7 | -0.6 |  |  |  |  | 2014-01-31 | 2022-05-24 | Engine manufacturer revised
A120077 | EASA.IM.A.210 | 1 | 2015-04-27 | The Boeing Company | DC-10-30 |  |  |  |  | 256280 | 182798 | General Electric Company | CF6-50C2B |  |  | 3 | Annex 16/I |  | 3 | 98.3 | 101.4 | 3.1 | 96.8 | 101.7 | 4.9 | 105 | 104.7 | -0.3 |  |  |  |  | 2014-01-31 | 2022-05-24 | Engine manufacturer revised
A120078 | EASA.IM.A.210 | 1 | 2015-04-27 | The Boeing Company | DC-10-30 |  |  |  |  | 251744 | 192323 | General Electric Company | CF6-50C2B |  |  | 3 | Annex 16/I |  | 3 | 98.4 | 101.3 | 2.9 | 96.1 | 101.6 | 5.5 | 106 | 104.6 | -1.4 |  |  |  |  | 2014-01-31 | 2022-05-24 | Engine manufacturer revised
A120079 | EASA.IM.A.210 | 1 | 2015-04-27 | The Boeing Company | DC-10-30 |  |  |  |  | 251744 | 190962 | General Electric Company | CF6-50C2B |  |  | 3 | Annex 16/I |  | 3 | 98.4 | 101.3 | 2.9 | 96.1 | 101.6 | 5.5 | 105.8 | 104.6 | -1.2 |  |  |  |  | 2014-01-31 | 2022-05-24 | Engine manufacturer revised
A120080 | EASA.IM.A.210 | 1 | 2015-04-27 | The Boeing Company | DC-10-30 |  |  |  |  | 251744 | 186426 | General Electric Company | CF6-50C2B |  |  | 3 | Annex 16/I |  | 3 | 98.4 | 101.3 | 2.9 | 96.1 | 101.6 | 5.5 | 105.3 | 104.6 | -0.7 |  |  |  |  | 2014-01-31 | 2022-05-24 | Engine manufacturer revised
A120081 | EASA.IM.A.210 | 1 | 2015-04-27 | The Boeing Company | DC-10-30 |  |  |  |  | 251744 | 182798 | General Electric Company | CF6-50C2B |  |  | 3 | Annex 16/I |  | 3 | 98.4 | 101.3 | 2.9 | 96.1 | 101.6 | 5.5 | 105 | 104.6 | -0.4 |  |  |  |  | 2014-01-31 | 2022-05-24 | Engine manufacturer revised
A120025 | EASA.IM.A.210 | 1 | 2015-04-27 | The Boeing Company | DC-10-30 |  |  |  |  | 256280 | 186426 | General Electric Company | CF6-50A |  |  | 3 | Annex 16/I |  | 3 | 96.8 | 101.4 | 4.6 | 102.7 | 101.7 | -1 | 106.6 | 104.7 | -1.9 |  |  |  |  | 2014-01-31 | 2022-05-24 | Engine manufacturer revised
A120026 | EASA.IM.A.210 | 1 | 2015-04-27 | The Boeing Company | DC-10-30 |  |  |  |  | 256280 | 182798 | General Electric Company | CF6-50A |  |  | 3 | Annex 16/I |  | 3 | 96.8 | 101.4 | 4.6 | 102.7 | 101.7 | -1 | 106.3 | 104.7 | -1.6 |  |  |  |  | 2014-01-31 | 2022-05-24 | Engine manufacturer revised
A120027 | EASA.IM.A.210 | 1 | 2015-04-27 | The Boeing Company | DC-10-30 |  |  |  |  | 251744 | 186426 | General Electric Company | CF6-50A |  |  | 3 | Annex 16/I |  | 3 | 96.9 | 101.3 | 4.4 | 101.8 | 101.6 | -0.2 | 106.6 | 104.6 | -2 |  |  |  |  | 2014-01-31 | 2022-05-24 | Engine manufacturer revised
A120028 | EASA.IM.A.210 | 1 | 2015-04-27 | The Boeing Company | DC-10-30 |  |  |  |  | 251744 | 182798 | General Electric Company | CF6-50A |  |  | 3 | Annex 16/I |  | 3 | 96.9 | 101.3 | 4.4 | 101.8 | 101.6 | -0.2 | 106.3 | 104.6 | -1.7 |  |  |  |  | 2014-01-31 | 2022-05-24 | Engine manufacturer revised
A119971 | EASA.IM.A.210 | 1 | 2015-04-27 | The Boeing Company | DC-10-30F |  |  |  |  | 259455 | 186426 | General Electric Company | CF6-50C |  |  | 3 | Annex 16/I |  | 3 | 97.5 | 101.4 | 3.9 | 102.3 | 101.7 | -0.6 | 106.6 | 104.7 | -1.9 |  |  |  |  | 2014-01-31 | 2022-05-24 | Engine manufacturer revised
A119972 | EASA.IM.A.210 | 1 | 2015-04-27 | The Boeing Company | DC-10-30F |  |  |  |  | 259455 | 182798 | General Electric Company | CF6-50C |  |  | 3 | Annex 16/I |  | 3 | 97.5 | 101.4 | 3.9 | 102.3 | 101.7 | -0.6 | 106.3 | 104.7 | -1.6 |  |  |  |  | 2014-01-31 | 2022-05-24 | Engine manufacturer revised
A119973 | EASA.IM.A.210 | 1 | 2015-04-27 | The Boeing Company | DC-10-30F |  |  |  |  | 256280 | 186426 | General Electric Company | CF6-50C |  |  | 3 | Annex 16/I |  | 3 | 97.5 | 101.4 | 3.9 | 102 | 101.7 | -0.3 | 106.6 | 104.7 | -1.9 |  |  |  |  | 2014-01-31 | 2022-05-24 | Engine manufacturer revised
A119974 | EASA.IM.A.210 | 1 | 2015-04-27 | The Boeing Company | DC-10-30F |  |  |  |  | 256280 | 182798 | General Electric Company | CF6-50C |  |  | 3 | Annex 16/I |  | 3 | 97.5 | 101.4 | 3.9 | 102 | 101.7 | -0.3 | 106.3 | 104.7 | -1.6 |  |  |  |  | 2014-01-31 | 2022-05-24 | Engine manufacturer revised
A119975 | EASA.IM.A.210 | 1 | 2015-04-27 | The Boeing Company | DC-10-30F |  |  |  |  | 253105 | 186426 | General Electric Company | CF6-50C |  |  | 3 | Annex 16/I |  | 3 | 97.5 | 101.3 | 3.8 | 102 | 101.6 | -0.4 | 106.6 | 104.7 | -1.9 |  |  |  |  | 2014-01-31 | 2022-05-24 | Engine manufacturer revised
A119976 | EASA.IM.A.210 | 1 | 2015-04-27 | The Boeing Company | DC-10-30F |  |  |  |  | 253105 | 182798 | General Electric Company | CF6-50C |  |  | 3 | Annex 16/I |  | 3 | 97.5 | 101.3 | 3.8 | 102 | 101.6 | -0.4 | 106.3 | 104.7 | -1.6 |  |  |  |  | 2014-01-31 | 2022-05-24 | Engine manufacturer revised
A119977 | EASA.IM.A.210 | 1 | 2015-04-27 | The Boeing Company | DC-10-30F |  |  |  |  | 251744 | 186426 | General Electric Company | CF6-50C |  |  | 3 | Annex 16/I |  | 3 | 97.5 | 101.3 | 3.8 | 101.6 | 101.6 | 0 | 106.6 | 104.6 | -2 |  |  |  |  | 2014-01-31 | 2022-05-24 | Engine manufacturer revised
A119978 | EASA.IM.A.210 | 1 | 2015-04-27 | The Boeing Company | DC-10-30F |  |  |  |  | 251744 | 182798 | General Electric Company | CF6-50C |  |  | 3 | Annex 16/I |  | 3 | 97.5 | 101.3 | 3.8 | 101.6 | 101.6 | 0 | 106.3 | 104.6 | -1.7 |  |  |  |  | 2014-01-31 | 2022-05-24 | Engine manufacturer revised
A119979 | EASA.IM.A.210 | 1 | 2015-04-27 | The Boeing Company | DC-10-30F |  |  |  |  | 267619 | 186426 | General Electric Company | CF6-50C1 |  |  | 3 | Annex 16/I |  | 3 | 98 | 101.5 | 3.5 | 103 | 101.9 | -1.1 | 106.6 | 104.8 | -1.8 |  |  |  |  | 2014-01-31 | 2022-05-24 | Engine manufacturer revised
A119980 | EASA.IM.A.210 | 1 | 2015-04-27 | The Boeing Company | DC-10-30F |  |  |  |  | 267619 | 182798 | General Electric Company | CF6-50C1 |  |  | 3 | Annex 16/I |  | 3 | 98 | 101.5 | 3.5 | 103 | 101.9 | -1.1 | 106.3 | 104.8 | -1.5 |  |  |  |  | 2014-01-31 | 2022-05-24 | Engine manufacturer revised
A119981 | EASA.IM.A.210 | 1 | 2015-04-27 | The Boeing Company | DC-10-30F |  |  |  |  | 259455 | 186426 | General Electric Company | CF6-50C1 |  |  | 3 | Annex 16/I |  | 3 | 98.3 | 101.4 | 3.1 | 102.1 | 101.7 | -0.4 | 106.6 | 104.7 | -1.9 |  |  |  |  | 2014-01-31 | 2022-05-24 | Engine manufacturer revised
A119982 | EASA.IM.A.210 | 1 | 2015-04-27 | The Boeing Company | DC-10-30F |  |  |  |  | 259455 | 182798 | General Electric Company | CF6-50C1 |  |  | 3 | Annex 16/I |  | 3 | 98.3 | 101.4 | 3.1 | 102.1 | 101.7 | -0.4 | 106.3 | 104.7 | -1.6 |  |  |  |  | 2014-01-31 | 2022-05-24 | Engine manufacturer revised
A119983 | EASA.IM.A.210 | 1 | 2015-04-27 | The Boeing Company | DC-10-30F |  |  |  |  | 267619 | 197766 | General Electric Company | CF6-50C2 |  |  | 3 | Annex 16/I |  | 3 | 97.9 | 101.5 | 3.6 | 99 | 101.9 | 2.9 | 106.4 | 104.8 | -1.6 |  |  |  |  | 2014-01-31 | 2022-05-24 | Engine manufacturer revised
A119984 | EASA.IM.A.210 | 1 | 2015-04-27 | The Boeing Company | DC-10-30F |  |  |  |  | 267619 | 186426 | General Electric Company | CF6-50C2 |  |  | 3 | Annex 16/I |  | 3 | 97.9 | 101.5 | 3.6 | 99 | 101.9 | 2.9 | 105.3 | 104.8 | -0.5 |  |  |  |  | 2014-01-31 | 2022-05-24 | Engine manufacturer revised
A119985 | EASA.IM.A.210 | 1 | 2015-04-27 | The Boeing Company | DC-10-30F |  |  |  |  | 267619 | 182798 | General Electric Company | CF6-50C2 |  |  | 3 | Annex 16/I |  | 3 | 97.9 | 101.5 | 3.6 | 99 | 101.9 | 2.9 | 105 | 104.8 | -0.2 |  |  |  |  | 2014-01-31 | 2022-05-24 | Engine manufacturer revised
A8489 | EASA.IM.A.210 | 1 | 2015-04-27 | The Boeing Company | DC-10-30F |  |  |  |  | 263084 | 192323 | General Electric Company | CF6-50C2 |  |  | 3 | Annex 16/I |  | 3 | 98 | 101.5 | 3.5 | 98.6 | 101.8 | 3.2 | 106 | 104.8 | -1.2 |  |  |  |  | 2008-02-23 | 2022-05-24 | Engine manufacturer revised
A119986 | EASA.IM.A.210 | 1 | 2015-04-27 | The Boeing Company | DC-10-30F |  |  |  |  | 263084 | 190962 | General Electric Company | CF6-50C2 |  |  | 3 | Annex 16/I |  | 3 | 98 | 101.5 | 3.5 | 98.6 | 101.8 | 3.2 | 105.9 | 104.8 | -1.1 |  |  |  |  | 2014-01-31 | 2022-05-24 | Engine manufacturer revised
A119987 | EASA.IM.A.210 | 1 | 2015-04-27 | The Boeing Company | DC-10-30F |  |  |  |  | 263084 | 186426 | General Electric Company | CF6-50C2 |  |  | 3 | Annex 16/I |  | 3 | 98 | 101.5 | 3.5 | 98.6 | 101.8 | 3.2 | 105.3 | 104.8 | -0.5 |  |  |  |  | 2014-01-31 | 2022-05-24 | Engine manufacturer revised
A119988 | EASA.IM.A.210 | 1 | 2015-04-27 | The Boeing Company | DC-10-30F |  |  |  |  | 263084 | 182798 | General Electric Company | CF6-50C2 |  |  | 3 | Annex 16/I |  | 3 | 98 | 101.5 | 3.5 | 98.6 | 101.8 | 3.2 | 105 | 104.8 | -0.2 |  |  |  |  | 2014-01-31 | 2022-05-24 | Engine manufacturer revised
A119993 | EASA.IM.A.210 | 1 | 2015-04-27 | The Boeing Company | DC-10-30F |  |  |  |  | 259455 | 192323 | General Electric Company | CF6-50C2 |  |  | 3 | Annex 16/I |  | 3 | 97.9 | 101.4 | 3.5 | 98 | 101.7 | 3.7 | 106 | 104.7 | -1.3 |  |  |  |  | 2014-01-31 | 2022-05-24 | Engine manufacturer revised
A119989 | EASA.IM.A.210 | 1 | 2015-04-27 | The Boeing Company | DC-10-30F |  |  |  |  | 259455 | 190962 | General Electric Company | CF6-50C2 |  |  | 3 | Annex 16/I |  | 3 | 97.9 | 101.4 | 3.5 | 98 | 101.7 | 3.7 | 105.8 | 104.7 | -1.1 |  |  |  |  | 2014-01-31 | 2022-05-24 | Engine manufacturer revised
A119990 | EASA.IM.A.210 | 1 | 2015-04-27 | The Boeing Company | DC-10-30F |  |  |  |  | 259455 | 190962 | General Electric Company | CF6-50C2 |  |  | 3 | Annex 16/I |  | 3 | 97.9 | 101.4 | 3.5 | 98 | 101.7 | 3.7 | 105.9 | 104.7 | -1.2 |  |  |  |  | 2014-01-31 | 2022-05-24 | Engine manufacturer revised
A119991 | EASA.IM.A.210 | 1 | 2015-04-27 | The Boeing Company | DC-10-30F |  |  |  |  | 259455 | 186426 | General Electric Company | CF6-50C2 |  |  | 3 | Annex 16/I |  | 3 | 97.9 | 101.4 | 3.5 | 98 | 101.7 | 3.7 | 105.3 | 104.7 | -0.6 |  |  |  |  | 2014-01-31 | 2022-05-24 | Engine manufacturer revised
A119992 | EASA.IM.A.210 | 1 | 2015-04-27 | The Boeing Company | DC-10-30F |  |  |  |  | 259455 | 182798 | General Electric Company | CF6-50C2 |  |  | 3 | Annex 16/I |  | 3 | 97.9 | 101.4 | 3.5 | 98 | 101.7 | 3.7 | 105 | 104.7 | -0.3 |  |  |  |  | 2014-01-31 | 2022-05-24 | Engine manufacturer revised
A119994 | EASA.IM.A.210 | 1 | 2015-04-27 | The Boeing Company | DC-10-30F |  |  |  |  | 256280 | 192323 | General Electric Company | CF6-50C2 |  |  | 3 | Annex 16/I |  | 3 | 98 | 101.4 | 3.4 | 97.6 | 101.7 | 4.1 | 106 | 104.7 | -1.3 |  |  |  |  | 2014-01-31 | 2022-05-24 | Engine manufacturer revised
A119995 | EASA.IM.A.210 | 1 | 2015-04-27 | The Boeing Company | DC-10-30F |  |  |  |  | 256280 | 190962 | General Electric Company | CF6-50C2 |  |  | 3 | Annex 16/I |  | 3 | 98 | 101.4 | 3.4 | 97.6 | 101.7 | 4.1 | 105.8 | 104.7 | -1.1 |  |  |  |  | 2014-01-31 | 2022-05-24 | Engine manufacturer revised
A119996 | EASA.IM.A.210 | 1 | 2015-04-27 | The Boeing Company | DC-10-30F |  |  |  |  | 256280 | 190962 | General Electric Company | CF6-50C2 |  |  | 3 | Annex 16/I |  | 3 | 98 | 101.4 | 3.4 | 97.6 | 101.7 | 4.1 | 105.9 | 104.7 | -1.2 |  |  |  |  | 2014-01-31 | 2022-05-24 | Engine manufacturer revised
A119997 | EASA.IM.A.210 | 1 | 2015-04-27 | The Boeing Company | DC-10-30F |  |  |  |  | 256280 | 186426 | General Electric Company | CF6-50C2 |  |  | 3 | Annex 16/I |  | 3 | 98 | 101.4 | 3.4 | 97.6 | 101.7 | 4.1 | 105.3 | 104.7 | -0.6 |  |  |  |  | 2014-01-31 | 2022-05-24 | Engine manufacturer revised
A119998 | EASA.IM.A.210 | 1 | 2015-04-27 | The Boeing Company | DC-10-30F |  |  |  |  | 256280 | 182798 | General Electric Company | CF6-50C2 |  |  | 3 | Annex 16/I |  | 3 | 98 | 101.4 | 3.4 | 97.6 | 101.7 | 4.1 | 105 | 104.7 | -0.3 |  |  |  |  | 2014-01-31 | 2022-05-24 | Engine manufacturer revised
A119999 | EASA.IM.A.210 | 1 | 2015-04-27 | The Boeing Company | DC-10-30F |  |  |  |  | 253105 | 197766 | General Electric Company | CF6-50C2 |  |  | 3 | Annex 16/I |  | 3 | 98.1 | 101.3 | 3.2 | 97.1 | 101.6 | 4.5 | 106.4 | 104.7 | -1.7 |  |  |  |  | 2014-01-31 | 2022-05-24 | Engine manufacturer revised
A120000 | EASA.IM.A.210 | 1 | 2015-04-27 | The Boeing Company | DC-10-30F |  |  |  |  | 253105 | 186426 | General Electric Company | CF6-50C2 |  |  | 3 | Annex 16/I |  | 3 | 98.1 | 101.3 | 3.2 | 97.1 | 101.6 | 4.5 | 105.3 | 104.7 | -0.6 |  |  |  |  | 2014-01-31 | 2022-05-24 | Engine manufacturer revised
A120001 | EASA.IM.A.210 | 1 | 2015-04-27 | The Boeing Company | DC-10-30F |  |  |  |  | 251744 | 192323 | General Electric Company | CF6-50C2 |  |  | 3 | Annex 16/I |  | 3 | 97.8 | 101.3 | 3.5 | 96.8 | 101.6 | 4.8 | 106 | 104.6 | -1.4 |  |  |  |  | 2014-01-31 | 2022-05-24 | Engine manufacturer revised
A120002 | EASA.IM.A.210 | 1 | 2015-04-27 | The Boeing Company | DC-10-30F |  |  |  |  | 251744 | 190962 | General Electric Company | CF6-50C2 |  |  | 3 | Annex 16/I |  | 3 | 97.8 | 101.3 | 3.5 | 96.8 | 101.6 | 4.8 | 105.8 | 104.6 | -1.2 |  |  |  |  | 2014-01-31 | 2022-05-24 | Engine manufacturer revised
A120003 | EASA.IM.A.210 | 1 | 2015-04-27 | The Boeing Company | DC-10-30F |  |  |  |  | 251744 | 186426 | General Electric Company | CF6-50C2 |  |  | 3 | Annex 16/I |  | 3 | 97.8 | 101.3 | 3.5 | 96.8 | 101.6 | 4.8 | 105.3 | 104.6 | -0.7 |  |  |  |  | 2014-01-31 | 2022-05-24 | Engine manufacturer revised
A120004 | EASA.IM.A.210 | 1 | 2015-04-27 | The Boeing Company | DC-10-30F |  |  |  |  | 251744 | 182798 | General Electric Company | CF6-50C2 |  |  | 3 | Annex 16/I |  | 3 | 97.8 | 101.3 | 3.5 | 96.8 | 101.6 | 4.8 | 105 | 104.6 | -0.4 |  |  |  |  | 2014-01-31 | 2022-05-24 | Engine manufacturer revised
A120005 | EASA.IM.A.210 | 1 | 2015-04-27 | The Boeing Company | DC-10-30F |  |  |  |  | 267619 | 197766 | General Electric Company | CF6-50C2B |  |  | 3 | Annex 16/I |  | 3 | 98.5 | 101.5 | 3 | 98.7 | 101.9 | 3.2 | 106.4 | 104.8 | -1.6 |  |  |  |  | 2014-01-31 | 2022-05-24 | Engine manufacturer revised
A120006 | EASA.IM.A.210 | 1 | 2015-04-27 | The Boeing Company | DC-10-30F |  |  |  |  | 267619 | 186426 | General Electric Company | CF6-50C2B |  |  | 3 | Annex 16/I |  | 3 | 98.5 | 101.5 | 3 | 98.7 | 101.9 | 3.2 | 105.3 | 104.8 | -0.5 |  |  |  |  | 2014-01-31 | 2022-05-24 | Engine manufacturer revised
A120007 | EASA.IM.A.210 | 1 | 2015-04-27 | The Boeing Company | DC-10-30F |  |  |  |  | 267619 | 182798 | General Electric Company | CF6-50C2B |  |  | 3 | Annex 16/I |  | 3 | 98.5 | 101.5 | 3 | 98.7 | 101.9 | 3.2 | 105 | 104.8 | -0.2 |  |  |  |  | 2014-01-31 | 2022-05-24 | Engine manufacturer revised
A120008 | EASA.IM.A.210 | 1 | 2015-04-27 | The Boeing Company | DC-10-30F |  |  |  |  | 263084 | 186426 | General Electric Company | CF6-50C2B |  |  | 3 | Annex 16/I |  | 3 | 98.5 | 101.5 | 3 | 97.9 | 101.8 | 3.9 | 105.3 | 104.8 | -0.5 |  |  |  |  | 2014-01-31 | 2022-05-24 | Engine manufacturer revised
A120009 | EASA.IM.A.210 | 1 | 2015-04-27 | The Boeing Company | DC-10-30F |  |  |  |  | 263084 | 182798 | General Electric Company | CF6-50C2B |  |  | 3 | Annex 16/I |  | 3 | 98.5 | 101.5 | 3 | 97.9 | 101.8 | 3.9 | 105 | 104.8 | -0.2 |  |  |  |  | 2014-01-31 | 2022-05-24 | Engine manufacturer revised
A120014 | EASA.IM.A.210 | 1 | 2015-04-27 | The Boeing Company | DC-10-30F |  |  |  |  | 259455 | 192323 | General Electric Company | CF6-50C2B |  |  | 3 | Annex 16/I |  | 3 | 98.5 | 101.4 | 2.9 | 97.4 | 101.7 | 4.3 | 106 | 104.7 | -1.3 |  |  |  |  | 2014-01-31 | 2022-05-24 | Engine manufacturer revised
A120010 | EASA.IM.A.210 | 1 | 2015-04-27 | The Boeing Company | DC-10-30F |  |  |  |  | 259455 | 190962 | General Electric Company | CF6-50C2B |  |  | 3 | Annex 16/I |  | 3 | 98.5 | 101.4 | 2.9 | 97.4 | 101.7 | 4.3 | 105.8 | 104.7 | -1.1 |  |  |  |  | 2014-01-31 | 2022-05-24 | Engine manufacturer revised
A120011 | EASA.IM.A.210 | 1 | 2015-04-27 | The Boeing Company | DC-10-30F |  |  |  |  | 259455 | 190962 | General Electric Company | CF6-50C2B |  |  | 3 | Annex 16/I |  | 3 | 98.5 | 101.4 | 2.9 | 97.4 | 101.7 | 4.3 | 105.9 | 104.7 | -1.2 |  |  |  |  | 2014-01-31 | 2022-05-24 | Engine manufacturer revised
A120012 | EASA.IM.A.210 | 1 | 2015-04-27 | The Boeing Company | DC-10-30F |  |  |  |  | 259455 | 186426 | General Electric Company | CF6-50C2B |  |  | 3 | Annex 16/I |  | 3 | 98.5 | 101.4 | 2.9 | 97.4 | 101.7 | 4.3 | 105.3 | 104.7 | -0.6 |  |  |  |  | 2014-01-31 | 2022-05-24 | Engine manufacturer revised
A120013 | EASA.IM.A.210 | 1 | 2015-04-27 | The Boeing Company | DC-10-30F |  |  |  |  | 259455 | 182798 | General Electric Company | CF6-50C2B |  |  | 3 | Annex 16/I |  | 3 | 98.5 | 101.4 | 2.9 | 97.4 | 101.7 | 4.3 | 105 | 104.7 | -0.3 |  |  |  |  | 2014-01-31 | 2022-05-24 | Engine manufacturer revised
A120015 | EASA.IM.A.210 | 1 | 2015-04-27 | The Boeing Company | DC-10-30F |  |  |  |  | 256280 | 192323 | General Electric Company | CF6-50C2B |  |  | 3 | Annex 16/I |  | 3 | 98.3 | 101.4 | 3.1 | 96.8 | 101.7 | 4.9 | 106 | 104.7 | -1.3 |  |  |  |  | 2014-01-31 | 2022-05-24 | Engine manufacturer revised
A120016 | EASA.IM.A.210 | 1 | 2015-04-27 | The Boeing Company | DC-10-30F |  |  |  |  | 256280 | 190962 | General Electric Company | CF6-50C2B |  |  | 3 | Annex 16/I |  | 3 | 98.3 | 101.4 | 3.1 | 96.8 | 101.7 | 4.9 | 105.9 | 104.7 | -1.2 |  |  |  |  | 2014-01-31 | 2022-05-24 | Engine manufacturer revised
A120017 | EASA.IM.A.210 | 1 | 2015-04-27 | The Boeing Company | DC-10-30F |  |  |  |  | 256280 | 190962 | General Electric Company | CF6-50C2B |  |  | 3 | Annex 16/I |  | 3 | 98.3 | 101.4 | 3.1 | 96.8 | 101.7 | 4.9 | 105.8 | 104.7 | -1.1 |  |  |  |  | 2014-01-31 | 2022-05-24 | Engine manufacturer revised
A120018 | EASA.IM.A.210 | 1 | 2015-04-27 | The Boeing Company | DC-10-30F |  |  |  |  | 256280 | 186426 | General Electric Company | CF6-50C2B |  |  | 3 | Annex 16/I |  | 3 | 98.3 | 101.4 | 3.1 | 96.8 | 101.7 | 4.9 | 105.3 | 104.7 | -0.6 |  |  |  |  | 2014-01-31 | 2022-05-24 | Engine manufacturer revised
A120019 | EASA.IM.A.210 | 1 | 2015-04-27 | The Boeing Company | DC-10-30F |  |  |  |  | 256280 | 182798 | General Electric Company | CF6-50C2B |  |  | 3 | Annex 16/I |  | 3 | 98.3 | 101.4 | 3.1 | 96.8 | 101.7 | 4.9 | 105 | 104.7 | -0.3 |  |  |  |  | 2014-01-31 | 2022-05-24 | Engine manufacturer revised
A120020 | EASA.IM.A.210 | 1 | 2015-04-27 | The Boeing Company | DC-10-30F |  |  |  |  | 251744 | 192323 | General Electric Company | CF6-50C2B |  |  | 3 | Annex 16/I |  | 3 | 98.4 | 101.3 | 2.9 | 96.1 | 101.6 | 5.5 | 106 | 104.6 | -1.4 |  |  |  |  | 2014-01-31 | 2022-05-24 | Engine manufacturer revised
A120021 | EASA.IM.A.210 | 1 | 2015-04-27 | The Boeing Company | DC-10-30F |  |  |  |  | 251744 | 190962 | General Electric Company | CF6-50C2B |  |  | 3 | Annex 16/I |  | 3 | 98.4 | 101.3 | 2.9 | 96.1 | 101.6 | 5.5 | 105.8 | 104.6 | -1.2 |  |  |  |  | 2014-01-31 | 2022-05-24 | Engine manufacturer revised
A120022 | EASA.IM.A.210 | 1 | 2015-04-27 | The Boeing Company | DC-10-30F |  |  |  |  | 251744 | 186426 | General Electric Company | CF6-50C2B |  |  | 3 | Annex 16/I |  | 3 | 98.4 | 101.3 | 2.9 | 96.1 | 101.6 | 5.5 | 105.3 | 104.6 | -0.7 |  |  |  |  | 2014-01-31 | 2022-05-24 | Engine manufacturer revised
A120023 | EASA.IM.A.210 | 1 | 2015-04-27 | The Boeing Company | DC-10-30F |  |  |  |  | 251744 | 182798 | General Electric Company | CF6-50C2B |  |  | 3 | Annex 16/I |  | 3 | 98.4 | 101.3 | 2.9 | 96.1 | 101.6 | 5.5 | 105 | 104.6 | -0.4 |  |  |  |  | 2014-01-31 | 2022-05-24 | Engine manufacturer revised
A119967 | EASA.IM.A.210 | 1 | 2015-04-27 | The Boeing Company | DC-10-30F |  |  |  |  | 256280 | 186426 | General Electric Company | CF6-50A |  |  | 3 | Annex 16/I |  | 3 | 96.8 | 101.4 | 4.6 | 102.7 | 101.7 | -1 | 106.6 | 104.7 | -1.9 |  |  |  |  | 2014-01-31 | 2022-05-24 | Engine manufacturer revised
A119968 | EASA.IM.A.210 | 1 | 2015-04-27 | The Boeing Company | DC-10-30F |  |  |  |  | 256280 | 182798 | General Electric Company | CF6-50A |  |  | 3 | Annex 16/I |  | 3 | 96.8 | 101.4 | 4.6 | 102.7 | 101.7 | -1 | 106.3 | 104.7 | -1.6 |  |  |  |  | 2014-01-31 | 2022-05-24 | Engine manufacturer revised
A119969 | EASA.IM.A.210 | 1 | 2015-04-27 | The Boeing Company | DC-10-30F |  |  |  |  | 251744 | 186426 | General Electric Company | CF6-50A |  |  | 3 | Annex 16/I |  | 3 | 96.9 | 101.3 | 4.4 | 101.8 | 101.6 | -0.2 | 106.6 | 104.6 | -2 |  |  |  |  | 2014-01-31 | 2022-05-24 | Engine manufacturer revised
A119970 | EASA.IM.A.210 | 1 | 2015-04-27 | The Boeing Company | DC-10-30F |  |  |  |  | 251744 | 182798 | General Electric Company | CF6-50A |  |  | 3 | Annex 16/I |  | 3 | 96.9 | 101.3 | 4.4 | 101.8 | 101.6 | -0.2 | 106.3 | 104.6 | -1.7 |  |  |  |  | 2014-01-31 | 2022-05-24 | Engine manufacturer revised
A6652 |  |  |  | The Boeing Company | DC-8-72 |  |  |  |  | 159900 | 109100 | CFM International SA | CFM56-2-C1 |  |  | 4 | Annex 16/I |  | 3 | 92.8 | 99.6 | 6.8 | 95.2 | 100.9 | 5.7 | 98.1 | 103.1 | 5 |  |  |  |  | 2007-11-20
A5842 |  |  |  | The Boeing Company | DC-9-81 (MD-81) |  |  | STC EASA.IM.A.S.02331 | Advanced Jet nozzles TECM(CAP) | 64410 | 58967 | Pratt & Whitney | JT8D-217A |  |  | 2 | Annex 16/I |  | 4 | 94.1 | 96.3 | 2.2 | 85.4 | 90.7 | 5.3 | 93.3 | 100 | 6.7 | 272.8 | 287 | 14.2 |  | 2007-06-05 | 2018-02-22 | Type certificate holder and type designation revised
A5843 |  |  |  | The Boeing Company | DC-9-81 (MD-81) |  |  | STC EASA.IM.A.S.02331 | Advanced Jet nozzles TECM(CAP) | 63503 | 58060 | Pratt & Whitney | JT8D-217A |  |  | 2 | Annex 16/I |  | 4 | 94.1 | 96.2 | 2.1 | 84.9 | 90.6 | 5.7 | 93.3 | 100 | 6.7 | 272.3 | 286.8 | 14.5 |  | 2007-06-05 | 2018-02-22 | Type certificate holder and type designation revised
A5844 |  |  |  | The Boeing Company | DC-9-81 (MD-81) |  |  | STC EASA.IM.A.S.02331 | Advanced Jet nozzles TECM(CAP) | 61008 | 58060 | Pratt & Whitney | JT8D-217A |  |  | 2 | Annex 16/I |  | 4 | 94.3 | 96.1 | 1.8 | 83.5 | 90.4 | 6.9 | 93.3 | 99.9 | 6.6 | 271.1 | 286.4 | 15.3 |  | 2007-06-05 | 2018-02-22 | Type certificate holder and type designation revised
A5845 |  |  |  | The Boeing Company | DC-9-81 (MD-81) |  |  | STC EASA.IM.A.S.02331 | Advanced Jet nozzles TECM(CAP) | 64410 | 58967 | Pratt & Whitney | JT8D-217C |  |  | 2 | Annex 16/I |  | 4 | 94.3 | 96.3 | 2 | 85.2 | 90.7 | 5.5 | 93.3 | 100 | 6.7 | 272.8 | 287 | 14.2 |  | 2007-06-05 | 2018-02-22 | Type certificate holder and type designation revised
A5846 |  |  |  | The Boeing Company | DC-9-81 (MD-81) |  |  | STC EASA.IM.A.S.02331 | Advanced Jet nozzles TECM(CAP) | 63503 | 58060 | Pratt & Whitney | JT8D-217C |  |  | 2 | Annex 16/I |  | 4 | 94.3 | 96.2 | 1.9 | 84.7 | 90.6 | 5.9 | 93.3 | 100 | 6.7 | 272.3 | 286.8 | 14.5 |  | 2007-06-05 | 2018-02-22 | Type certificate holder and type designation revised
A5847 |  |  |  | The Boeing Company | DC-9-81 (MD-81) |  |  | STC EASA.IM.A.S.02331 | Advanced Jet nozzles TECM(CAP) | 61008 | 58060 | Pratt & Whitney | JT8D-217C |  |  | 2 | Annex 16/I |  | 4 | 94.4 | 96.1 | 1.7 | 83.3 | 90.4 | 7.1 | 93.3 | 99.9 | 6.6 | 271 | 286.4 | 15.4 |  | 2007-06-05 | 2018-02-22 | Type certificate holder and type designation revised (22/10/2007: Addition of FAA STC no. in Mod field)
A5848 |  |  |  | The Boeing Company | DC-9-81 (MD-81) |  |  | STC EASA.IM.A.S.02331 | Advanced Jet nozzles TECM(CAP) | 64410 | 58967 | Pratt & Whitney | JT8D-219 |  |  | 2 | Annex 16/I |  | 4 | 94.9 | 96.3 | 1.4 | 84.6 | 90.7 | 6.1 | 93.3 | 100 | 6.7 | 272.8 | 287 | 14.2 |  | 2007-06-05 | 2018-02-22 | Type certificate holder and type designation revised (22/10/2007: Addition of FAA STC no. in Mod field)
A5839 |  |  |  | The Boeing Company | DC-9-81 (MD-81) |  |  | STC EASA.IM.A.S.02331 | Advanced Jet nozzles TECM(CAP) | 64410 | 58967 | Pratt & Whitney | JT8D-217 |  |  | 2 | Annex 16/I |  | 4 | 94.1 | 96.3 | 2.2 | 85.4 | 90.7 | 5.3 | 93.3 | 100 | 6.7 | 272.8 | 287 | 14.2 |  | 2007-06-05 | 2018-02-22 | Type certificate holder and type designation revised
A5840 |  |  |  | The Boeing Company | DC-9-81 (MD-81) |  |  | STC EASA.IM.A.S.02331 | Advanced Jet nozzles TECM(CAP) | 63503 | 58060 | Pratt & Whitney | JT8D-217 |  |  | 2 | Annex 16/I |  | 4 | 94.1 | 96.2 | 2.1 | 84.9 | 90.6 | 5.7 | 93.3 | 100 | 6.7 | 272.3 | 286.8 | 14.5 |  | 2007-06-05 | 2018-02-22 | Type certificate holder and type designation revised
A5841 |  |  |  | The Boeing Company | DC-9-81 (MD-81) |  |  | STC EASA.IM.A.S.02331 | Advanced Jet nozzles TECM(CAP) | 61008 | 58060 | Pratt & Whitney | JT8D-217 |  |  | 2 | Annex 16/I |  | 4 | 94.3 | 96.1 | 1.8 | 83.5 | 90.4 | 6.9 | 93.3 | 99.9 | 6.6 | 271.1 | 286.4 | 15.3 |  | 2007-06-05 | 2018-02-22 | Type certificate holder and type designation revised
A6356 |  |  |  | The Boeing Company | DC-9-81 (MD-81) |  |  | STC EASA.IM.A.S.01180 | Aviation Fleet Solutions Quiet MD-80 HWS Noise Abatement System | 63502.936 | 58967.012 | Pratt & Whitney | JT8D-217C |  |  | 2 | Annex 16/I | 3/7 | 4 | 95.6 | 96.2 | 0.6 | 85.4 | 90.6 | 5.2 | 93.4 | 100 | 6.6 | 274.4 | 286.8 | 12.4 |  | 2007-09-15 | 2018-02-22 | Type certificate holder and type designation revised (22/10/2007: Addition of FAA STC no. in Mod field)
A6357 |  |  |  | The Boeing Company | DC-9-81 (MD-81) |  |  | STC EASA.IM.A.S.01180 | Aviation Fleet Solutions Quiet MD-80 HWS Noise Abatement System | 63502.936 | 58059.8272 | Pratt & Whitney | JT8D-217C |  |  | 2 | Annex 16/I | 3/7 | 4 | 95.6 | 96.2 | 0.6 | 85.4 | 90.6 | 5.2 | 93.4 | 100 | 6.6 | 274.4 | 286.8 | 12.4 |  | 2007-09-15 | 2018-02-22 | Type certificate holder and type designation revised (22/10/2007: Addition of FAA STC no. in Mod field)
A6358 |  |  |  | The Boeing Company | DC-9-81 (MD-81) |  |  | STC EASA.IM.A.S.01180 | Aviation Fleet Solutions Quiet MD-80 HWS Noise Abatement System | 62958.6251 | 58967.012 | Pratt & Whitney | JT8D-217C |  |  | 2 | Annex 16/I | 3/7 | 4 | 95.6 | 96.2 | 0.6 | 85.1 | 90.6 | 5.5 | 93.4 | 100 | 6.6 | 274.1 | 286.8 | 12.7 |  | 2007-09-15 | 2018-02-22 | Type certificate holder and type designation revised (06/12/2008: EASA STC revised to refer to aircraft STC and not engine STC (22/10/2007 Mod descriptor moved from engine Mod to aircraft Mod Fields))
A6359 |  |  |  | The Boeing Company | DC-9-81 (MD-81) |  |  | STC EASA.IM.A.S.01180 | Aviation Fleet Solutions Quiet MD-80 HWS Noise Abatement System | 61008.1778 | 58059.8272 | Pratt & Whitney | JT8D-217C |  |  | 2 | Annex 16/I | 3/7 | 4 | 95.7 | 96.1 | 0.4 | 84 | 90.4 | 6.4 | 93.4 | 99.9 | 6.5 | 273.1 | 286.4 | 13.3 |  | 2007-09-15 | 2018-02-22 | Type certificate holder and type designation revised (06/12/2008: EASA STC revised to refer to aircraft STC and not engine STC (22/10/2007 Mod descriptor moved from engine Mod to aircraft Mod Fields))
A6346 |  |  |  | The Boeing Company | DC-9-81 (MD-81) |  |  | STC EASA.IM.A.S.01180 | Aviation Fleet Solutions Quiet MD-80 HWS Noise Abatement System | 64410.1208 | 58967.012 | Pratt & Whitney | JT8D-217A |  |  | 2 | Annex 16/I | 3/7 | 4 | 95.3 | 96.3 | 1 | 86.1 | 90.7 | 4.6 | 93.4 | 100 | 6.6 | 274.8 | 287 | 12.2 |  | 2007-09-15 | 2018-02-22 | Type certificate holder and type designation revised (22/10/2007: Addition of FAA STC no. in Mod field)
A6347 |  |  |  | The Boeing Company | DC-9-81 (MD-81) |  |  | STC EASA.IM.A.S.01180 | Aviation Fleet Solutions Quiet MD-80 HWS Noise Abatement System | 64410.1208 | 58059.8272 | Pratt & Whitney | JT8D-217A |  |  | 2 | Annex 16/I | 3/7 | 4 | 95.3 | 96.3 | 1 | 86.1 | 90.7 | 4.6 | 93.4 | 100 | 6.6 | 274.8 | 287 | 12.2 |  | 2007-09-15 | 2018-02-22 | Type certificate holder and type designation revised (22/10/2007: Addition of FAA STC no. in Mod field)
A6348 |  |  |  | The Boeing Company | DC-9-81 (MD-81) |  |  | STC EASA.IM.A.S.01180 | Aviation Fleet Solutions Quiet MD-80 HWS Noise Abatement System | 63502.936 | 58967.012 | Pratt & Whitney | JT8D-217A |  |  | 2 | Annex 16/I | 3/7 | 4 | 95.3 | 96.2 | 0.9 | 85.6 | 90.6 | 5 | 93.4 | 100 | 6.6 | 274.3 | 286.8 | 12.5 |  | 2007-09-15 | 2018-02-22 | Type certificate holder and type designation revised (22/10/2007: Addition of FAA STC no. in Mod field)
A6349 |  |  |  | The Boeing Company | DC-9-81 (MD-81) |  |  | STC EASA.IM.A.S.01180 | Aviation Fleet Solutions Quiet MD-80 HWS Noise Abatement System | 63502.936 | 58059.8272 | Pratt & Whitney | JT8D-217A |  |  | 2 | Annex 16/I | 3/7 | 4 | 95.3 | 96.2 | 0.9 | 85.6 | 90.6 | 5 | 93.4 | 100 | 6.6 | 274.3 | 286.8 | 12.5 |  | 2007-09-15 | 2018-02-22 | Type certificate holder and type designation revised (22/10/2007: Addition of FAA STC no. in Mod field)
A6350 |  |  |  | The Boeing Company | DC-9-81 (MD-81) |  |  | STC EASA.IM.A.S.01180 | Aviation Fleet Solutions Quiet MD-80 HWS Noise Abatement System | 62958.6251 | 58967.012 | Pratt & Whitney | JT8D-217A |  |  | 2 | Annex 16/I | 3/7 | 4 | 95.3 | 96.2 | 0.9 | 85.3 | 90.6 | 5.3 | 93.4 | 100 | 6.6 | 274 | 286.8 | 12.8 |  | 2007-09-15 | 2018-02-22 | Type certificate holder and type designation revised (22/10/2007: Addition of FAA STC no. in Mod field)
A6351 |  |  |  | The Boeing Company | DC-9-81 (MD-81) |  |  | STC EASA.IM.A.S.01180 | Aviation Fleet Solutions Quiet MD-80 HWS Noise Abatement System | 61008.1778 | 58059.8272 | Pratt & Whitney | JT8D-217A |  |  | 2 | Annex 16/I | 3/7 | 4 | 95.4 | 96.1 | 0.7 | 84.2 | 90.4 | 6.2 | 93.4 | 99.9 | 6.5 | 273 | 286.4 | 13.4 |  | 2007-09-15 | 2018-02-22 | Type certificate holder and type designation revised (22/10/2007: Addition of FAA STC no. in Mod field)
A9987 |  |  |  | The Boeing Company | DC-9-81 (MD-81) |  |  | STC EASA.IM.E.S.01180 Revision 1 | Aviation Fleet Solutions Quiet MD-80 HWS Noise Abatement System (Normal take-off thrust, Automatic Reserve Thrust System, Landing flap restricted to 28 degrees) | 63502.936 | 58967.012 | Pratt & Whitney | JT8D-217C |  |  | 2 | Annex 16/I | 3/7 | 4 | 94.5 | 96.2 | 1.7 | 86.2 | 90.6 | 4.4 | 92.4 | 100 | 7.6 | 273.1 | 286.8 | 13.7 |  | 2008-12-07 | 2018-02-22 | Type certificate holder and type designation revised (06/12/2008: EASA STC revised to refer to aircraft STC and not engine STC (22/10/2007 Mod descriptor moved from engine Mod to aircraft Mod Fields))
A9983 |  |  |  | The Boeing Company | DC-9-81 (MD-81) |  |  | STC EASA.IM.E.S.01180 Revision 1 | Aviation Fleet Solutions Quiet MD-80 HWS Noise Abatement System (Normal take-off thrust, Automatic Reserve Thrust System, Landing flap restricted to 28 degrees) | 63502.936 | 58059.8272 | Pratt & Whitney | JT8D-217C |  |  | 2 | Annex 16/I | 3/7 | 4 | 94.5 | 96.2 | 1.7 | 86.2 | 90.6 | 4.4 | 92.4 | 100 | 7.6 | 273.1 | 286.8 | 13.7 |  | 2008-12-07 | 2018-02-22 | Type certificate holder and type designation revised (06/12/2008: EASA STC revised to refer to aircraft STC and not engine STC (22/10/2007 Mod descriptor moved from engine Mod to aircraft Mod Fields))
A9979 |  |  |  | The Boeing Company | DC-9-81 (MD-81) |  |  | STC EASA.IM.E.S.01180 Revision 1 | Aviation Fleet Solutions Quiet MD-80 HWS Noise Abatement System (Normal take-off thrust, Automatic Reserve Thrust System, Landing flap restricted to 28 degrees) | 62958.6251 | 58967.012 | Pratt & Whitney | JT8D-217C |  |  | 2 | Annex 16/I | 3/7 | 4 | 94.6 | 96.2 | 1.6 | 85.9 | 90.6 | 4.7 | 92.4 | 100 | 7.6 | 272.9 | 286.8 | 13.9 |  | 2008-12-07 | 2018-02-22 | Type certificate holder and type designation revised
A9975 |  |  |  | The Boeing Company | DC-9-81 (MD-81) |  |  | STC EASA.IM.E.S.01180 Revision 1 | Aviation Fleet Solutions Quiet MD-80 HWS Noise Abatement System (Normal take-off thrust, Automatic Reserve Thrust System, Landing flap restricted to 28 degrees) | 61008.1778 | 58059.8272 | Pratt & Whitney | JT8D-217C |  |  | 2 | Annex 16/I | 3/7 | 4 | 94.7 | 96.1 | 1.4 | 84.8 | 90.4 | 5.6 | 92.4 | 99.9 | 7.5 | 271.9 | 286.4 | 14.5 |  | 2008-12-07 | 2018-02-22 | Type certificate holder and type designation revised
A10005 |  |  |  | The Boeing Company | DC-9-81 (MD-81) |  |  | STC EASA.IM.E.S.01180 Revision 1 | Aviation Fleet Solutions Quiet MD-80 HWS Noise Abatement System (Normal take-off thrust, Automatic Reserve Thrust System, Landing flap restricted to 28 degrees) | 64410.1208 | 58967.012 | Pratt & Whitney | JT8D-219 |  |  | 2 | Annex 16/I | 3/7 | 4 | 95.5 | 96.3 | 0.8 | 85.9 | 90.7 | 4.8 | 92.4 | 100 | 7.6 | 273.8 | 287 | 13.2 |  | 2008-12-07 | 2018-02-22 | Type certificate holder and type designation revised
A10001 |  |  |  | The Boeing Company | DC-9-81 (MD-81) |  |  | STC EASA.IM.E.S.01180 Revision 1 | Aviation Fleet Solutions Quiet MD-80 HWS Noise Abatement System (Normal take-off thrust, Automatic Reserve Thrust System, Landing flap restricted to 28 degrees) | 63502.936 | 58967.012 | Pratt & Whitney | JT8D-219 |  |  | 2 | Annex 16/I | 3/7 | 4 | 95.6 | 96.2 | 0.6 | 85.4 | 90.6 | 5.2 | 92.4 | 100 | 7.6 | 273.4 | 286.8 | 13.4 |  | 2008-12-07 | 2018-02-22 | Type certificate holder and type designation revised
A9960 |  |  |  | The Boeing Company | DC-9-81 (MD-81) |  |  | STC EASA.IM.E.S.01180 Revision 1 | Aviation Fleet Solutions Quiet MD-80 HWS Noise Abatement System (Normal take-off thrust, Automatic Reserve Thrust System, Landing flap restricted to 28 degrees) | 64410.1208 | 58967.012 | Pratt & Whitney | JT8D-217A |  |  | 2 | Annex 16/I | 3/7 | 4 | 94.2 | 96.3 | 2.1 | 87 | 90.7 | 3.7 | 92.4 | 100 | 7.6 | 273.6 | 287 | 13.4 |  | 2008-12-07 | 2018-02-22 | Type certificate holder and type designation revised (06/12/2008: EASA STC revised to refer to aircraft STC and not engine STC (22/10/2007 Mod descriptor moved from engine Mod to aircraft Mod Fields))
A9956 |  |  |  | The Boeing Company | DC-9-81 (MD-81) |  |  | STC EASA.IM.E.S.01180 Revision 1 | Aviation Fleet Solutions Quiet MD-80 HWS Noise Abatement System (Normal take-off thrust, Automatic Reserve Thrust System, Landing flap restricted to 28 degrees) | 64410.1208 | 58059.8272 | Pratt & Whitney | JT8D-217A |  |  | 2 | Annex 16/I | 3/7 | 4 | 94.2 | 96.3 | 2.1 | 87 | 90.7 | 3.7 | 92.4 | 100 | 7.6 | 273.6 | 287 | 13.4 |  | 2008-12-07 | 2018-02-22 | Type certificate holder and type designation revised (06/12/2008: EASA STC revised to refer to aircraft STC and not engine STC (22/10/2007 Mod descriptor moved from engine Mod to aircraft Mod Fields))
A9952 |  |  |  | The Boeing Company | DC-9-81 (MD-81) |  |  | STC EASA.IM.E.S.01180 Revision 1 | Aviation Fleet Solutions Quiet MD-80 HWS Noise Abatement System (Normal take-off thrust, Automatic Reserve Thrust System, Landing flap restricted to 28 degrees) | 63502.936 | 58967.012 | Pratt & Whitney | JT8D-217A |  |  | 2 | Annex 16/I | 3/7 | 4 | 94.2 | 96.2 | 2 | 86.5 | 90.6 | 4.1 | 92.4 | 100 | 7.6 | 273.1 | 286.8 | 13.7 |  | 2008-12-07 | 2018-02-22 | Type certificate holder and type designation revised (06/12/2008: EASA STC revised to refer to aircraft STC and not engine STC (22/10/2007 Mod descriptor moved from engine Mod to aircraft Mod Fields))
A9948 |  |  |  | The Boeing Company | DC-9-81 (MD-81) |  |  | STC EASA.IM.E.S.01180 Revision 1 | Aviation Fleet Solutions Quiet MD-80 HWS Noise Abatement System (Normal take-off thrust, Automatic Reserve Thrust System, Landing flap restricted to 28 degrees) | 63502.936 | 58059.8272 | Pratt & Whitney | JT8D-217A |  |  | 2 | Annex 16/I | 3/7 | 4 | 94.2 | 96.2 | 2 | 86.5 | 90.6 | 4.1 | 92.4 | 100 | 7.6 | 273.1 | 286.8 | 13.7 |  | 2008-12-07 | 2018-02-22 | Type certificate holder and type designation revised (06/12/2008: EASA STC revised to refer to aircraft STC and not engine STC (22/10/2007 Mod descriptor moved from engine Mod to aircraft Mod Fields))
A9944 |  |  |  | The Boeing Company | DC-9-81 (MD-81) |  |  | STC EASA.IM.E.S.01180 Revision 1 | Aviation Fleet Solutions Quiet MD-80 HWS Noise Abatement System (Normal take-off thrust, Automatic Reserve Thrust System, Landing flap restricted to 28 degrees) | 62595.7512 | 58967.012 | Pratt & Whitney | JT8D-217A |  |  | 2 | Annex 16/I | 3/7 | 4 | 94.3 | 96.2 | 1.9 | 86.1 | 90.5 | 4.4 | 92.4 | 100 | 7.6 | 272.8 | 286.7 | 13.9 |  | 2008-12-07 | 2018-02-22 | Type certificate holder and type designation revised (06/12/2008: EASA STC revised to refer to aircraft STC and not engine STC (22/10/2007 Mod descriptor moved from engine Mod to aircraft Mod Fields))
A9940 |  |  |  | The Boeing Company | DC-9-81 (MD-81) |  |  | STC EASA.IM.E.S.01180 Revision 1 | Aviation Fleet Solutions Quiet MD-80 HWS Noise Abatement System (Normal take-off thrust, Automatic Reserve Thrust System, Landing flap restricted to 28 degrees) | 61008.1778 | 58059.8272 | Pratt & Whitney | JT8D-217A |  |  | 2 | Annex 16/I | 3/7 | 4 | 94.4 | 96.1 | 1.7 | 85 | 90.4 | 5.4 | 92.4 | 99.9 | 7.5 | 271.8 | 286.4 | 14.6 |  | 2008-12-07 | 2018-02-22 | Type certificate holder and type designation revised (06/12/2008: EASA STC revised to refer to aircraft STC and not engine STC (22/10/2007 Mod descriptor moved from engine Mod to aircraft Mod Fields))
A6444 |  |  |  | The Boeing Company | DC-9-81 (MD-81) |  |  | STC EASA.IM.A.S.01180 Revision 2 | Aviation Fleet Solutions Quiet MD-80 HWS Noise Abatement System, Intermix configuration, All engines operating at JT8D-217A MTO Thrust | 64410.1208 | 58967.012 | Pratt & Whitney | JT8D-217A, JT8D-219 |  | Engine intermix | 2 | Annex 16/I | 3/7 | 4 | 95.3 | 96.3 | 1 | 86.1 | 90.7 | 4.6 | 93.4 | 100 | 6.6 | 274.8 | 287 | 12.2 |  | 2007-09-15 | 2018-02-22 | Type certificate holder and type designation revised
A6445 |  |  |  | The Boeing Company | DC-9-81 (MD-81) |  |  | STC EASA.IM.A.S.01180 Revision 2 | Aviation Fleet Solutions Quiet MD-80 HWS Noise Abatement System, Intermix configuration, All engines operating at JT8D-217A MTO Thrust | 64410.1208 | 58059.8272 | Pratt & Whitney | JT8D-217A, JT8D-219 |  | Engine intermix | 2 | Annex 16/I | 3/7 | 4 | 95.3 | 96.3 | 1 | 86.1 | 90.7 | 4.6 | 93.4 | 100 | 6.6 | 274.8 | 287 | 12.2 |  | 2007-09-15 | 2018-02-22 | Type certificate holder and type designation revised
A6446 |  |  |  | The Boeing Company | DC-9-81 (MD-81) |  |  | STC EASA.IM.A.S.01180 Revision 2 | Aviation Fleet Solutions Quiet MD-80 HWS Noise Abatement System, Intermix configuration, All engines operating at JT8D-217A MTO Thrust | 63502.936 | 58967.012 | Pratt & Whitney | JT8D-217A, JT8D-219 |  | Engine intermix | 2 | Annex 16/I | 3/7 | 4 | 95.3 | 96.2 | 0.9 | 85.6 | 90.6 | 5 | 93.4 | 100 | 6.6 | 274.3 | 286.8 | 12.5 |  | 2007-09-15 | 2018-02-22 | Type certificate holder and type designation revised (06/12/2008: EASA STC number revised to Revision 2, Reference to "engine intermix" added, Revised all engines operating thrust (22/10/2007 Mod descriptor moved from engine Mod to aircraft Mod Fields))
A6447 |  |  |  | The Boeing Company | DC-9-81 (MD-81) |  |  | STC EASA.IM.A.S.01180 Revision 2 | Aviation Fleet Solutions Quiet MD-80 HWS Noise Abatement System, Intermix configuration, All engines operating at JT8D-217A MTO Thrust | 63502.936 | 58059.8272 | Pratt & Whitney | JT8D-217A, JT8D-219 |  | Engine intermix | 2 | Annex 16/I | 3/7 | 4 | 95.3 | 96.2 | 0.9 | 85.6 | 90.6 | 5 | 93.4 | 100 | 6.6 | 274.3 | 286.8 | 12.5 |  | 2007-09-15 | 2018-02-22 | Type certificate holder and type designation revised (06/12/2008: EASA STC number revised to Revision 2, Reference to "engine intermix" added, Revised all engines operating thrust (22/10/2007 Mod descriptor moved from engine Mod to aircraft Mod Fields))
A6448 |  |  |  | The Boeing Company | DC-9-81 (MD-81) |  |  | STC EASA.IM.A.S.01180 Revision 2 | Aviation Fleet Solutions Quiet MD-80 HWS Noise Abatement System, Intermix configuration, All engines operating at JT8D-217A MTO Thrust | 62958.6251 | 58967.012 | Pratt & Whitney | JT8D-217A, JT8D-219 |  | Engine intermix | 2 | Annex 16/I | 3/7 | 4 | 95.3 | 96.2 | 0.9 | 85.3 | 90.6 | 5.3 | 93.4 | 100 | 6.6 | 274 | 286.8 | 12.8 |  | 2007-09-15 | 2018-02-22 | Type certificate holder and type designation revised (06/12/2008: EASA STC number revised to Revision 2, Reference to "engine intermix" added, Revised all engines operating thrust (22/10/2007 Mod descriptor moved from engine Mod to aircraft Mod Fields))
A6449 |  |  |  | The Boeing Company | DC-9-81 (MD-81) |  |  | STC EASA.IM.A.S.01180 Revision 2 | Aviation Fleet Solutions Quiet MD-80 HWS Noise Abatement System, Intermix configuration, All engines operating at JT8D-217A MTO Thrust | 61008.1778 | 58059.8272 | Pratt & Whitney | JT8D-217A, JT8D-219 |  | Engine intermix | 2 | Annex 16/I | 3/7 | 4 | 95.4 | 96.1 | 0.7 | 84.2 | 90.4 | 6.2 | 93.4 | 99.9 | 6.5 | 273 | 286.4 | 13.4 |  | 2007-09-15 | 2018-02-22 | Type certificate holder and type designation revised (06/12/2008: EASA STC number revised to Revision 2, Reference to "engine intermix" added, Revised all engines operating thrust (22/10/2007 Mod descriptor moved from engine Mod to aircraft Mod Fields))
A6454 |  |  |  | The Boeing Company | DC-9-81 (MD-81) |  |  | STC EASA.IM.A.S.01180 Revision 2 | Aviation Fleet Solutions Quiet MD-80 HWS Noise Abatement System, Intermix configuration, All engines operating at JT8D-217A MTO Thrust | 64410.1208 | 58967.012 | Pratt & Whitney | JT8D-217A, JT8D-217C |  | Engine intermix | 2 | Annex 16/I | 3/7 | 4 | 95.3 | 96.3 | 1 | 86.1 | 90.7 | 4.6 | 93.4 | 100 | 6.6 | 274.8 | 287 | 12.2 |  | 2007-09-15 | 2018-02-22 | Type certificate holder and type designation revised
A6455 |  |  |  | The Boeing Company | DC-9-81 (MD-81) |  |  | STC EASA.IM.A.S.01180 Revision 2 | Aviation Fleet Solutions Quiet MD-80 HWS Noise Abatement System, Intermix configuration, All engines operating at JT8D-217A MTO Thrust | 64410.1208 | 58059.8272 | Pratt & Whitney | JT8D-217A, JT8D-217C |  | Engine intermix | 2 | Annex 16/I | 3/7 | 4 | 95.3 | 96.3 | 1 | 86.1 | 90.7 | 4.6 | 93.4 | 100 | 6.6 | 274.8 | 287 | 12.2 |  | 2007-09-15 | 2018-02-22 | Type certificate holder and type designation revised
A6456 |  |  |  | The Boeing Company | DC-9-81 (MD-81) |  |  | STC EASA.IM.A.S.01180 Revision 2 | Aviation Fleet Solutions Quiet MD-80 HWS Noise Abatement System, Intermix configuration, All engines operating at JT8D-217A MTO Thrust | 63502.936 | 58967.012 | Pratt & Whitney | JT8D-217A, JT8D-217C |  | Engine intermix | 2 | Annex 16/I | 3/7 | 4 | 95.3 | 96.2 | 0.9 | 85.6 | 90.6 | 5 | 93.4 | 100 | 6.6 | 274.3 | 286.8 | 12.5 |  | 2007-09-15 | 2018-02-22 | Type certificate holder and type designation revised
A6457 |  |  |  | The Boeing Company | DC-9-81 (MD-81) |  |  | STC EASA.IM.A.S.01180 Revision 2 | Aviation Fleet Solutions Quiet MD-80 HWS Noise Abatement System, Intermix configuration, All engines operating at JT8D-217A MTO Thrust | 63502.936 | 58059.8272 | Pratt & Whitney | JT8D-217A, JT8D-217C |  | Engine intermix | 2 | Annex 16/I | 3/7 | 4 | 95.3 | 96.2 | 0.9 | 85.6 | 90.6 | 5 | 93.4 | 100 | 6.6 | 274.3 | 286.8 | 12.5 |  | 2007-09-15 | 2018-02-22 | Type certificate holder and type designation revised
A6458 |  |  |  | The Boeing Company | DC-9-81 (MD-81) |  |  | STC EASA.IM.A.S.01180 Revision 2 | Aviation Fleet Solutions Quiet MD-80 HWS Noise Abatement System, Intermix configuration, All engines operating at JT8D-217A MTO Thrust | 62958.6251 | 58967.012 | Pratt & Whitney | JT8D-217A, JT8D-217C |  | Engine intermix | 2 | Annex 16/I | 3/7 | 4 | 95.3 | 96.2 | 0.9 | 85.3 | 90.6 | 5.3 | 93.4 | 100 | 6.6 | 274 | 286.8 | 12.8 |  | 2007-09-15 | 2018-02-22 | Type certificate holder and type designation revised
A6459 |  |  |  | The Boeing Company | DC-9-81 (MD-81) |  |  | STC EASA.IM.A.S.01180 Revision 2 | Aviation Fleet Solutions Quiet MD-80 HWS Noise Abatement System, Intermix configuration, All engines operating at JT8D-217A MTO Thrust | 61008.1778 | 58059.8272 | Pratt & Whitney | JT8D-217A, JT8D-217C |  | Engine intermix | 2 | Annex 16/I | 3/7 | 4 | 95.4 | 96.1 | 0.7 | 84.2 | 90.4 | 6.2 | 93.4 | 99.9 | 6.5 | 273 | 286.4 | 13.4 |  | 2007-09-15 | 2018-02-22 | Type certificate holder and type designation revised
A6524 |  |  |  | The Boeing Company | DC-9-81 (MD-81) |  |  | STC EASA.IM.A.S.01180 Revision 2 | Aviation Fleet Solutions Quiet MD-80 HWS Noise Abatement System, Intermix configuration, All engines operating at JT8D-217C MTO Thrust | 63502.936 | 58967.012 | Pratt & Whitney | JT8D-217C, JT8D-219 |  | Engine intermix | 2 | Annex 16/I | 3/7 | 4 | 95.6 | 96.2 | 0.6 | 85.4 | 90.6 | 5.2 | 93.4 | 100 | 6.6 | 274.4 | 286.8 | 12.4 |  | 2007-09-15 | 2018-02-22 | Type certificate holder and type designation revised (06/12/2008: EASA STC number revised to Revision 2, Reference to "engine intermix" added, Revised all engines operating thrust (22/10/2007 Mod descriptor moved from engine Mod to aircraft Mod Fields))
A6525 |  |  |  | The Boeing Company | DC-9-81 (MD-81) |  |  | STC EASA.IM.A.S.01180 Revision 2 | Aviation Fleet Solutions Quiet MD-80 HWS Noise Abatement System, Intermix configuration, All engines operating at JT8D-217C MTO Thrust | 63502.936 | 58059.8272 | Pratt & Whitney | JT8D-217C, JT8D-219 |  | Engine intermix | 2 | Annex 16/I | 3/7 | 4 | 95.6 | 96.2 | 0.6 | 85.4 | 90.6 | 5.2 | 93.4 | 100 | 6.6 | 274.4 | 286.8 | 12.4 |  | 2007-09-15 | 2018-02-22 | Type certificate holder and type designation revised (06/12/2008: EASA STC number revised to Revision 2, Reference to "engine intermix" added, Revised all engines operating thrust (22/10/2007 Mod descriptor moved from engine Mod to aircraft Mod Fields))
A6526 |  |  |  | The Boeing Company | DC-9-81 (MD-81) |  |  | STC EASA.IM.A.S.01180 Revision 2 | Aviation Fleet Solutions Quiet MD-80 HWS Noise Abatement System, Intermix configuration, All engines operating at JT8D-217C MTO Thrust | 62958.6251 | 58967.012 | Pratt & Whitney | JT8D-217C, JT8D-219 |  | Engine intermix | 2 | Annex 16/I | 3/7 | 4 | 95.6 | 96.2 | 0.6 | 85.1 | 90.6 | 5.5 | 93.4 | 100 | 6.6 | 274.1 | 286.8 | 12.7 |  | 2007-09-15 | 2018-02-22 | Type certificate holder and type designation revised (06/12/2008: EASA STC number revised to Revision 2, Reference to "engine intermix" added, Revised all engines operating thrust (22/10/2007 Mod descriptor moved from engine Mod to aircraft Mod Fields))
A6527 |  |  |  | The Boeing Company | DC-9-81 (MD-81) |  |  | STC EASA.IM.A.S.01180 Revision 2 | Aviation Fleet Solutions Quiet MD-80 HWS Noise Abatement System, Intermix configuration, All engines operating at JT8D-217C MTO Thrust | 61008.1778 | 58059.8272 | Pratt & Whitney | JT8D-217C, JT8D-219 |  | Engine intermix | 2 | Annex 16/I | 3/7 | 4 | 95.7 | 96.1 | 0.4 | 84 | 90.4 | 6.4 | 93.4 | 99.9 | 6.5 | 273.1 | 286.4 | 13.3 |  | 2007-09-15 | 2018-02-22 | Type certificate holder and type designation revised (06/12/2008: EASA STC number revised to Revision 2, Reference to "engine intermix" added, Revised all engines operating thrust (22/10/2007 Mod descriptor moved from engine Mod to aircraft Mod Fields))
A6242 |  |  |  | The Boeing Company | DC-9-81 (MD-81) |  |  | STC EASA.IM.A.S.01042 (FAA STC ST01542LA) | Installation of JET Engineering LLC Jet nozzles (JET Baseline) | 64410 | 58967 | Pratt & Whitney | JT8D-217A |  |  | 2 | Annex 16/I |  | 4 | 95.1 | 96.3 | 1.2 | 86.6 | 90.7 | 4.1 | 94.2 | 100 | 5.8 | 275.9 | 287 | 11.1 |  | 2007-07-20 | 2018-02-22 | Type certificate holder and type designation revised (06/12/2008: EASA STC number revised to Revision 2, Reference to "engine intermix" added, Revised all engines operating thrust (22/10/2007 Mod descriptor moved from engine Mod to aircraft Mod Fields))
A6243 |  |  |  | The Boeing Company | DC-9-81 (MD-81) |  |  | STC EASA.IM.A.S.01042 (FAA STC ST01542LA) | Installation of JET Engineering LLC Jet nozzles (JET Baseline) | 63503 | 58060 | Pratt & Whitney | JT8D-217A |  |  | 2 | Annex 16/I |  | 4 | 95.2 | 96.2 | 1 | 86.1 | 90.6 | 4.5 | 94.2 | 100 | 5.8 | 275.5 | 286.8 | 11.3 |  | 2007-07-20 | 2018-02-22 | Type certificate holder and type designation revised (06/12/2008: EASA STC number revised to Revision 2, Reference to "engine intermix" added (22/10/2007 Mod descriptor moved from engine Mod to aircraft Mod Fields))
A6244 |  |  |  | The Boeing Company | DC-9-81 (MD-81) |  |  | STC EASA.IM.A.S.01042 (FAA STC ST01542LA) | Installation of JET Engineering LLC Jet nozzles (JET Baseline) | 61008 | 58060 | Pratt & Whitney | JT8D-217A |  |  | 2 | Annex 16/I |  | 4 | 95.3 | 96.1 | 0.8 | 84.7 | 90.4 | 5.7 | 94.2 | 99.9 | 5.7 | 274.2 | 286.4 | 12.2 |  | 2007-07-20 | 2018-02-22 | Type certificate holder and type designation revised (06/12/2008: EASA STC number revised to Revision 2, Reference to "engine intermix" added (22/10/2007 Mod descriptor moved from engine Mod to aircraft Mod Fields))
A6245 |  |  |  | The Boeing Company | DC-9-81 (MD-81) |  |  | STC EASA.IM.A.S.01042 (FAA STC ST01542LA) | Installation of JET Engineering LLC Jet nozzles (JET Baseline) | 64410 | 58967 | Pratt & Whitney | JT8D-217C |  |  | 2 | Annex 16/I |  | 4 | 95.3 | 96.3 | 1 | 86.4 | 90.7 | 4.3 | 94.2 | 100 | 5.8 | 275.9 | 287 | 11.1 |  | 2007-07-20 | 2018-02-22 | Type certificate holder and type designation revised (06/12/2008: EASA STC number revised to Revision 2, Reference to "engine intermix" added (22/10/2007 Mod descriptor moved from engine Mod to aircraft Mod Fields))
A6246 |  |  |  | The Boeing Company | DC-9-81 (MD-81) |  |  | STC EASA.IM.A.S.01042 (FAA STC ST01542LA) | Installation of JET Engineering LLC Jet nozzles (JET Baseline) | 63503 | 58060 | Pratt & Whitney | JT8D-217C |  |  | 2 | Annex 16/I |  | 4 | 95.3 | 96.2 | 0.9 | 85.9 | 90.6 | 4.7 | 94.2 | 100 | 5.8 | 275.4 | 286.8 | 11.4 |  | 2007-07-20 | 2018-02-22 | Type certificate holder and type designation revised (06/12/2008: EASA STC number revised to Revision 2, Reference to "engine intermix" added (22/10/2007 Mod descriptor moved from engine Mod to aircraft Mod Fields))
A6247 |  |  |  | The Boeing Company | DC-9-81 (MD-81) |  |  | STC EASA.IM.A.S.01042 (FAA STC ST01542LA) | Installation of JET Engineering LLC Jet nozzles (JET Baseline) | 61008 | 58060 | Pratt & Whitney | JT8D-217C |  |  | 2 | Annex 16/I |  | 4 | 95.5 | 96.1 | 0.6 | 84.5 | 90.4 | 5.9 | 94.2 | 99.9 | 5.7 | 274.2 | 286.4 | 12.2 |  | 2007-07-20 | 2018-02-22 | Type certificate holder and type designation revised
A6248 |  |  |  | The Boeing Company | DC-9-81 (MD-81) |  |  | STC EASA.IM.A.S.01042 (FAA STC ST01542LA) | Installation of JET Engineering LLC Jet nozzles (JET Baseline) | 64410 | 58967 | Pratt & Whitney | JT8D-219 |  |  | 2 | Annex 16/I |  | 4 | 96 | 96.3 | 0.3 | 85.7 | 90.7 | 5 | 94.2 | 100 | 5.8 | 275.9 | 287 | 11.1 |  | 2007-07-20 | 2018-02-22 | Type certificate holder and type designation revised
A6239 |  |  |  | The Boeing Company | DC-9-81 (MD-81) |  |  | STC EASA.IM.A.S.01042 (FAA STC ST01542LA) | Installation of JET Engineering LLC Jet nozzles (JET Baseline) | 64410 | 58967 | Pratt & Whitney | JT8D-217 |  |  | 2 | Annex 16/I |  | 4 | 95.1 | 96.3 | 1.2 | 86.6 | 90.7 | 4.1 | 94.2 | 100 | 5.8 | 275.9 | 287 | 11.1 |  | 2007-07-20 | 2018-02-22 | Type certificate holder and type designation revised (06/12/2008: EASA STC number revised to Revision 2, Reference to "engine intermix" added, Revised all engines operating thrust (22/10/2007 Mod descriptor moved from engine Mod to aircraft Mod Fields))
A6240 |  |  |  | The Boeing Company | DC-9-81 (MD-81) |  |  | STC EASA.IM.A.S.01042 (FAA STC ST01542LA) | Installation of JET Engineering LLC Jet nozzles (JET Baseline) | 63503 | 58060 | Pratt & Whitney | JT8D-217 |  |  | 2 | Annex 16/I |  | 4 | 95.2 | 96.2 | 1 | 86.1 | 90.6 | 4.5 | 94.2 | 100 | 5.8 | 275.5 | 286.8 | 11.3 |  | 2007-07-20 | 2018-02-22 | Type certificate holder and type designation revised (06/12/2008: EASA STC number revised to Revision 2, Reference to "engine intermix" added, Revised all engines operating thrust (22/10/2007 Mod descriptor moved from engine Mod to aircraft Mod Fields))
A6241 |  |  |  | The Boeing Company | DC-9-81 (MD-81) |  |  | STC EASA.IM.A.S.01042 (FAA STC ST01542LA) | Installation of JET Engineering LLC Jet nozzles (JET Baseline) | 61008 | 58060 | Pratt & Whitney | JT8D-217 |  |  | 2 | Annex 16/I |  | 4 | 95.3 | 96.1 | 0.8 | 84.7 | 90.4 | 5.7 | 94.2 | 99.9 | 5.7 | 274.2 | 286.4 | 12.2 |  | 2007-07-20 | 2018-02-22 | Type certificate holder and type designation revised (06/12/2008: EASA STC number revised to Revision 2, Reference to "engine intermix" added, Revised all engines operating thrust (22/10/2007 Mod descriptor moved from engine Mod to aircraft Mod Fields))
A15729 |  |  |  | The Boeing Company | DC-9-81 (MD-81) |  |  |  |  | 64410.1208 | 58967.012 | Pratt & Whitney | JT8D-217 |  |  | 2 | Annex 16/I |  | 3 | 96.6 | 96.3 | -0.3 | 89 | 90.7 | 1.7 | 92.8 | 100 | 7.2 |  |  |  |  | 2011-03-11 | 2018-02-22 | Type certificate holder and type designation revised
A5631 |  |  |  | The Boeing Company | DC-9-81 (MD-81) |  |  |  |  | 64410.1208 | 58059.8272 | Pratt & Whitney | JT8D-217 |  |  | 2 | Annex 16/I |  | 3 | 96.6 | 96.3 | -0.3 | 89 | 90.7 | 1.7 | 92.8 | 100 | 7.2 |  |  |  |  | 2007-03-15 | 2018-02-22 | Type certificate holder and type designation revised
A15730 |  |  |  | The Boeing Company | DC-9-81 (MD-81) |  |  |  |  | 63502.936 | 58967.012 | Pratt & Whitney | JT8D-217 |  |  | 2 | Annex 16/I |  | 3 | 96.6 | 96.2 | -0.4 | 88.6 | 90.6 | 2 | 92.8 | 100 | 7.2 |  |  |  |  | 2011-03-11 | 2018-02-22 | Type certificate holder and type designation revised
A5630 |  |  |  | The Boeing Company | DC-9-81 (MD-81) |  |  |  |  | 63502.936 | 58059.8272 | Pratt & Whitney | JT8D-217 |  |  | 2 | Annex 16/I |  | 3 | 96.6 | 96.2 | -0.4 | 88.6 | 90.6 | 2 | 92.8 | 100 | 7.2 |  |  |  |  | 2007-03-15 | 2018-02-22 | Type certificate holder and type designation revised
A15633 |  |  |  | The Boeing Company | DC-9-81 (MD-81) |  |  |  |  | 62959 | 58967 | Pratt & Whitney | JT8D-217A |  |  | 2 | Annex 16/I |  | 3 | 96.2 | 96.2 | 0 | 87.4 | 90.6 | 3.2 | 92.9 | 100 | 7.1 |  |  |  |  | 2011-03-10 | 2018-02-22 | Type certificate holder and type designation revised
A15634 |  |  |  | The Boeing Company | DC-9-81 (MD-81) |  |  |  |  | 62959 | 58060 | Pratt & Whitney | JT8D-217A |  |  | 2 | Annex 16/I |  | 3 | 96.2 | 96.2 | 0 | 87.4 | 90.6 | 3.2 | 92.8 | 100 | 7.2 |  |  |  |  | 2011-03-10 | 2018-02-22 | Type certificate holder and type designation revised
A15635 |  |  |  | The Boeing Company | DC-9-81 (MD-81) |  |  |  |  | 62959 | 56019 | Pratt & Whitney | JT8D-217A |  |  | 2 | Annex 16/I |  | 3 | 96.2 | 96.2 | 0 | 87.4 | 90.6 | 3.2 | 92.7 | 100 | 7.3 |  |  |  |  | 2011-03-10 | 2018-02-22 | Type certificate holder and type designation revised
A15636 |  |  |  | The Boeing Company | DC-9-81 (MD-81) |  |  |  |  | 61008 | 58967 | Pratt & Whitney | JT8D-217A |  |  | 2 | Annex 16/I |  | 3 | 96.3 | 96.1 | -0.2 | 86.5 | 90.4 | 3.9 | 92.9 | 99.9 | 7 |  |  |  |  | 2011-03-10 | 2018-02-22 | Type certificate holder and type designation revised (29/09/2017: MLM revised (09/02/2008: Aircraft designation revised))
A15637 |  |  |  | The Boeing Company | DC-9-81 (MD-81) |  |  |  |  | 61008 | 58060 | Pratt & Whitney | JT8D-217A |  |  | 2 | Annex 16/I |  | 3 | 96.3 | 96.1 | -0.2 | 86.5 | 90.4 | 3.9 | 92.8 | 99.9 | 7.1 |  |  |  |  | 2011-03-10 | 2018-02-22 | Type certificate holder and type designation revised
A15638 |  |  |  | The Boeing Company | DC-9-81 (MD-81) |  |  |  |  | 61008 | 56019 | Pratt & Whitney | JT8D-217A |  |  | 2 | Annex 16/I |  | 3 | 96.3 | 96.1 | -0.2 | 86.5 | 90.4 | 3.9 | 92.7 | 99.9 | 7.2 |  |  |  |  | 2011-03-10 | 2018-02-22 | Type certificate holder and type designation revised (29/09/2017: MLM revised (11/03/2011: Lateral and flyover noise levels revised))
A15651 |  |  |  | The Boeing Company | DC-9-81 (MD-81) |  |  |  |  | 62959 | 58967 | Pratt & Whitney | JT8D-217A, JT8D-217C |  | Engine intermix | 2 | Annex 16/I |  | 3 | 96.2 | 96.2 | 0 | 87.4 | 90.6 | 3.2 | 92.9 | 100 | 7.1 |  |  |  |  | 2011-03-10 | 2018-02-22 | Type certificate holder and type designation revised
A15652 |  |  |  | The Boeing Company | DC-9-81 (MD-81) |  |  |  |  | 62959 | 58060 | Pratt & Whitney | JT8D-217A, JT8D-217C |  | Engine intermix | 2 | Annex 16/I |  | 3 | 96.2 | 96.2 | 0 | 87.4 | 90.6 | 3.2 | 92.8 | 100 | 7.2 |  |  |  |  | 2011-03-10 | 2018-02-22 | Type certificate holder and type designation revised
A15653 |  |  |  | The Boeing Company | DC-9-81 (MD-81) |  |  |  |  | 62959 | 56019 | Pratt & Whitney | JT8D-217A, JT8D-217C |  | Engine intermix | 2 | Annex 16/I |  | 3 | 96.2 | 96.2 | 0 | 87.4 | 90.6 | 3.2 | 92.7 | 100 | 7.3 |  |  |  |  | 2011-03-10 | 2018-02-22 | Type certificate holder and type designation revised
A15654 |  |  |  | The Boeing Company | DC-9-81 (MD-81) |  |  |  |  | 61008 | 58967 | Pratt & Whitney | JT8D-217A, JT8D-217C |  | Engine intermix | 2 | Annex 16/I |  | 3 | 96.3 | 96.1 | -0.2 | 86.5 | 90.4 | 3.9 | 92.9 | 99.9 | 7 |  |  |  |  | 2011-03-10 | 2018-02-22 | Type certificate holder and type designation revised (28/09/2017: MLM revised)
A15655 |  |  |  | The Boeing Company | DC-9-81 (MD-81) |  |  |  |  | 61008 | 58060 | Pratt & Whitney | JT8D-217A, JT8D-217C |  | Engine intermix | 2 | Annex 16/I |  | 3 | 96.3 | 96.1 | -0.2 | 86.5 | 90.4 | 3.9 | 92.8 | 99.9 | 7.1 |  |  |  |  | 2011-03-10 | 2018-02-22 | Type certificate holder and type designation revised
A15656 |  |  |  | The Boeing Company | DC-9-81 (MD-81) |  |  |  |  | 61008 | 56018 | Pratt & Whitney | JT8D-217A, JT8D-217C |  | Engine intermix | 2 | Annex 16/I |  | 3 | 96.3 | 96.1 | -0.2 | 86.5 | 90.4 | 3.9 | 92.7 | 99.9 | 7.2 |  |  |  |  | 2011-03-10 | 2018-02-22 | Type certificate holder and type designation revised (28/09/2017: MLM revised)
A7068 |  |  |  | The Boeing Company | DC-9-81 (MD-81) |  |  |  |  | 64410.1208 | 58967.012 | Pratt & Whitney | JT8D-217C |  |  | 2 | Annex 16/I |  | 3 | 96.3 | 96.3 | 0 | 87.8 | 90.7 | 2.9 | 92.9 | 100 | 7.1 |  |  |  |  | 2008-02-04 | 2018-02-22 | Type certificate holder and type designation revised
A7308 |  |  |  | The Boeing Company | DC-9-81 (MD-81) |  |  |  |  | 63502.936 | 58967.012 | Pratt & Whitney | JT8D-217C |  |  | 2 | Annex 16/I |  | 3 | 96.4 | 96.2 | -0.2 | 87.3 | 90.6 | 3.3 | 92.9 | 100 | 7.1 |  |  |  |  | 2008-02-13 | 2018-02-22 | Type certificate holder and type designation revised (11/03/2011: Lateral and flyover noise levels revised)
A15669 |  |  |  | The Boeing Company | DC-9-81 (MD-81) |  |  |  |  | 62959 | 58967 | Pratt & Whitney | JT8D-217C |  |  | 2 | Annex 16/I |  | 3 | 96.4 | 96.2 | -0.2 | 87.2 | 90.6 | 3.4 | 92.9 | 100 | 7.1 |  |  |  |  | 2011-03-10 | 2018-02-22 | Type certificate holder and type designation revised
A15670 |  |  |  | The Boeing Company | DC-9-81 (MD-81) |  |  |  |  | 62959 | 58060 | Pratt & Whitney | JT8D-217C |  |  | 2 | Annex 16/I |  | 3 | 96.4 | 96.2 | -0.2 | 87.2 | 90.6 | 3.4 | 92.8 | 100 | 7.2 |  |  |  |  | 2011-03-10 | 2018-02-22 | Type certificate holder and type designation revised
A15671 |  |  |  | The Boeing Company | DC-9-81 (MD-81) |  |  |  |  | 62959 | 56019 | Pratt & Whitney | JT8D-217C |  |  | 2 | Annex 16/I |  | 3 | 96.4 | 96.2 | -0.2 | 87.2 | 90.6 | 3.4 | 92.7 | 100 | 7.3 |  |  |  |  | 2011-03-10 | 2018-02-22 | Type certificate holder and type designation revised
A15672 |  |  |  | The Boeing Company | DC-9-81 (MD-81) |  |  |  |  | 61008 | 58967 | Pratt & Whitney | JT8D-217C |  |  | 2 | Annex 16/I |  | 3 | 96.5 | 96.1 | -0.4 | 86.3 | 90.4 | 4.1 | 92.9 | 99.9 | 7 |  |  |  |  | 2011-03-10 | 2018-02-22 | Type certificate holder and type designation revised
A15673 |  |  |  | The Boeing Company | DC-9-81 (MD-81) |  |  |  |  | 61008 | 58060 | Pratt & Whitney | JT8D-217C |  |  | 2 | Annex 16/I |  | 3 | 96.5 | 96.1 | -0.4 | 86.3 | 90.4 | 4.1 | 92.8 | 99.9 | 7.1 |  |  |  |  | 2011-03-10 | 2018-02-22 | Type certificate holder and type designation revised
A15674 |  |  |  | The Boeing Company | DC-9-81 (MD-81) |  |  |  |  | 61008 | 56019 | Pratt & Whitney | JT8D-217C |  |  | 2 | Annex 16/I |  | 3 | 96.5 | 96.1 | -0.4 | 86.3 | 90.4 | 4.1 | 92.7 | 99.9 | 7.2 |  |  |  |  | 2011-03-10 | 2018-02-22 | Type certificate holder and type designation revised
A15687 |  |  |  | The Boeing Company | DC-9-81 (MD-81) |  |  |  |  | 62959 | 58967 | Pratt & Whitney | JT8D-217C, JT8D-219 |  | Engine intermix | 2 | Annex 16/I |  | 3 | 96.4 | 96.2 | -0.2 | 87.2 | 90.6 | 3.4 | 92.9 | 100 | 7.1 |  |  |  |  | 2011-03-10 | 2018-02-22 | Type certificate holder and type designation revised
A15688 |  |  |  | The Boeing Company | DC-9-81 (MD-81) |  |  |  |  | 62959 | 58060 | Pratt & Whitney | JT8D-217C, JT8D-219 |  | Engine intermix | 2 | Annex 16/I |  | 3 | 96.4 | 96.2 | -0.2 | 87.2 | 90.6 | 3.4 | 92.8 | 100 | 7.2 |  |  |  |  | 2011-03-10 | 2018-02-22 | Type certificate holder and type designation revised
A15689 |  |  |  | The Boeing Company | DC-9-81 (MD-81) |  |  |  |  | 62959 | 56019 | Pratt & Whitney | JT8D-217C, JT8D-219 |  | Engine intermix | 2 | Annex 16/I |  | 3 | 96.4 | 96.2 | -0.2 | 87.2 | 90.6 | 3.4 | 92.7 | 100 | 7.3 |  |  |  |  | 2011-03-10 | 2018-02-22 | Type certificate holder and type designation revised
A15690 |  |  |  | The Boeing Company | DC-9-81 (MD-81) |  |  |  |  | 61008 | 58967 | Pratt & Whitney | JT8D-217C, JT8D-219 |  | Engine intermix | 2 | Annex 16/I |  | 3 | 96.5 | 96.1 | -0.4 | 86.3 | 90.4 | 4.1 | 92.9 | 99.9 | 7 |  |  |  |  | 2011-03-10 | 2018-02-22 | Type certificate holder and type designation revised
A15691 |  |  |  | The Boeing Company | DC-9-81 (MD-81) |  |  |  |  | 61008 | 58060 | Pratt & Whitney | JT8D-217C, JT8D-219 |  | Engine intermix | 2 | Annex 16/I |  | 3 | 96.5 | 96.1 | -0.4 | 86.3 | 90.4 | 4.1 | 92.8 | 99.9 | 7.1 |  |  |  |  | 2011-03-10 | 2018-02-22 | Type certificate holder and type designation revised
A15692 |  |  |  | The Boeing Company | DC-9-81 (MD-81) |  |  |  |  | 61008 | 56019 | Pratt & Whitney | JT8D-217C, JT8D-219 |  | Engine intermix | 2 | Annex 16/I |  | 3 | 96.5 | 96.1 | -0.4 | 86.3 | 90.4 | 4.1 | 92.7 | 99.9 | 7.2 |  |  |  |  | 2011-03-10 | 2018-02-22 | Type certificate holder and type designation revised
A7309 |  |  |  | The Boeing Company | DC-9-81 (MD-81) |  |  |  |  | 64410.1208 | 58967.012 | Pratt & Whitney | JT8D-219 |  |  | 2 | Annex 16/I |  | 3 | 97.2 | 96.3 | -0.9 | 87.1 | 90.7 | 3.6 | 92.9 | 100 | 7.1 |  |  |  |  | 2008-02-14 | 2018-02-22 | Type certificate holder and type designation revised
A7310 |  |  |  | The Boeing Company | DC-9-81 (MD-81) |  |  |  |  | 64410.1208 | 58059.8272 | Pratt & Whitney | JT8D-219 |  |  | 2 | Annex 16/I |  | 3 | 97.2 | 96.3 | -0.9 | 87.1 | 90.7 | 3.6 | 92.8 | 100 | 7.2 |  |  |  |  | 2008-02-14 | 2018-02-22 | Type certificate holder and type designation revised
A7311 |  |  |  | The Boeing Company | DC-9-81 (MD-81) |  |  |  |  | 63502.936 | 58967.012 | Pratt & Whitney | JT8D-219 |  |  | 2 | Annex 16/I |  | 3 | 97.3 | 96.2 | -1.1 | 86.7 | 90.6 | 3.9 | 92.9 | 100 | 7.1 |  |  |  |  | 2008-02-14 | 2018-02-22 | Type certificate holder and type designation revised
A7312 |  |  |  | The Boeing Company | DC-9-81 (MD-81) |  |  |  |  | 63502.936 | 58059.8272 | Pratt & Whitney | JT8D-219 |  |  | 2 | Annex 16/I |  | 3 | 97.3 | 96.2 | -1.1 | 86.7 | 90.6 | 3.9 | 92.8 | 100 | 7.2 |  |  |  |  | 2008-02-14 | 2018-02-22 | Type certificate holder and type designation revised
A15705 |  |  |  | The Boeing Company | DC-9-81 (MD-81) |  |  |  |  | 62959 | 58967 | Pratt & Whitney | JT8D-219 |  |  | 2 | Annex 16/I |  | 3 | 97.3 | 96.2 | -1.1 | 86.5 | 90.6 | 4.1 | 92.9 | 100 | 7.1 |  |  |  |  | 2011-03-10 | 2018-02-22 | Type certificate holder and type designation revised
A15707 |  |  |  | The Boeing Company | DC-9-81 (MD-81) |  |  |  |  | 62959 | 58060 | Pratt & Whitney | JT8D-219 |  |  | 2 | Annex 16/I |  | 3 | 97.3 | 96.2 | -1.1 | 86.5 | 90.6 | 4.1 | 92.8 | 100 | 7.2 |  |  |  |  | 2011-03-10 | 2018-02-22 | Type certificate holder and type designation revised
A15708 |  |  |  | The Boeing Company | DC-9-81 (MD-81) |  |  |  |  | 62959 | 56019 | Pratt & Whitney | JT8D-219 |  |  | 2 | Annex 16/I |  | 3 | 97.3 | 96.2 | -1.1 | 86.5 | 90.6 | 4.1 | 92.7 | 100 | 7.3 |  |  |  |  | 2011-03-10 | 2018-02-22 | Type certificate holder and type designation revised
A15706 |  |  |  | The Boeing Company | DC-9-81 (MD-81) |  |  |  |  | 61008 | 58967.012 | Pratt & Whitney | JT8D-219 |  |  | 2 | Annex 16/I |  | 3 | 97.4 | 96.1 | -1.3 | 85.7 | 90.4 | 4.7 | 92.9 | 99.9 | 7 |  |  |  |  | 2011-03-10 | 2018-02-22 | Type certificate holder and type designation revised
A15709 |  |  |  | The Boeing Company | DC-9-81 (MD-81) |  |  |  |  | 61008 | 58060 | Pratt & Whitney | JT8D-219 |  |  | 2 | Annex 16/I |  | 3 | 97.4 | 96.1 | -1.3 | 85.7 | 90.4 | 4.7 | 92.8 | 99.9 | 7.1 |  |  |  |  | 2011-03-10 | 2018-02-22 | Type certificate holder and type designation revised
A15710 |  |  |  | The Boeing Company | DC-9-81 (MD-81) |  |  |  |  | 61008 | 56019 | Pratt & Whitney | JT8D-219 |  |  | 2 | Annex 16/I |  | 3 | 97.4 | 96.1 | -1.3 | 85.7 | 90.4 | 4.7 | 92.7 | 99.9 | 7.2 |  |  |  |  | 2011-03-10 | 2018-02-22 | Type certificate holder and type designation revised
A7170 |  |  |  | The Boeing Company | DC-9-81 (MD-81) |  |  |  |  | 64410.1208 | 58967.012 | Pratt & Whitney | JT8D-209 |  |  | 2 | Annex 16/I |  | 3 | 94.6 | 96.3 | 1.7 | 89.4 | 90.7 | 1.3 | 92.9 | 100 | 7.1 |  |  |  |  | 2008-02-09 | 2018-02-22 | Type certificate holder and type designation revised
A7167 |  |  |  | The Boeing Company | DC-9-81 (MD-81) |  |  |  |  | 64410.1208 | 58059.8272 | Pratt & Whitney | JT8D-209 |  |  | 2 | Annex 16/I |  | 3 | 94.6 | 96.3 | 1.7 | 89.4 | 90.7 | 1.3 | 92.8 | 100 | 7.2 |  |  |  |  | 2008-02-09 | 2018-02-22 | Type certificate holder and type designation revised
A7171 |  |  |  | The Boeing Company | DC-9-81 (MD-81) |  |  |  |  | 63502.936 | 58967.012 | Pratt & Whitney | JT8D-209 |  |  | 2 | Annex 16/I |  | 3 | 94.7 | 96.2 | 1.5 | 88.9 | 90.6 | 1.7 | 92.9 | 100 | 7.1 |  |  |  |  | 2008-02-09 | 2018-02-22 | Type certificate holder and type designation revised
A5626 |  |  |  | The Boeing Company | DC-9-81 (MD-81) |  |  |  |  | 63502.936 | 58059.8272 | Pratt & Whitney | JT8D-209 |  |  | 2 | Annex 16/I |  | 3 | 94.7 | 96.2 | 1.5 | 88.9 | 90.6 | 1.7 | 92.8 | 100 | 7.2 |  |  |  |  | 2007-03-15 | 2018-02-22 | Type certificate holder and type designation revised
A5854 |  |  |  | The Boeing Company | DC-9-82 (MD-82) |  |  | STC EASA.IM.A.S.02331 | Advanced Jet nozzles TECM(CAP) | 67812 | 58967 | Pratt & Whitney | JT8D-217A |  |  | 2 | Annex 16/I |  | 4 | 93.9 | 96.5 | 2.6 | 87.3 | 91 | 3.7 | 93.3 | 100.2 | 6.9 | 274.5 | 287.7 | 13.2 |  | 2007-06-05 | 2018-02-22 | Type certificate holder and type designation revised
A5855 |  |  |  | The Boeing Company | DC-9-82 (MD-82) |  |  | STC EASA.IM.A.S.02331 | Advanced Jet nozzles TECM(CAP) | 66678 | 58967 | Pratt & Whitney | JT8D-217A |  |  | 2 | Annex 16/I |  | 4 | 94 | 96.4 | 2.4 | 86.6 | 90.9 | 4.3 | 93.3 | 100.2 | 6.9 | 273.9 | 287.5 | 13.6 |  | 2007-06-05 | 2018-02-22 | Type certificate holder and type designation revised
A5856 |  |  |  | The Boeing Company | DC-9-82 (MD-82) |  |  | STC EASA.IM.A.S.02331 | Advanced Jet nozzles TECM(CAP) | 64410 | 58967 | Pratt & Whitney | JT8D-217A |  |  | 2 | Annex 16/I |  | 4 | 94.1 | 96.3 | 2.2 | 85.4 | 90.7 | 5.3 | 93.3 | 100 | 6.7 | 272.8 | 287 | 14.2 |  | 2007-06-05 | 2018-02-22 | Type certificate holder and type designation revised
A5857 |  |  |  | The Boeing Company | DC-9-82 (MD-82) |  |  | STC EASA.IM.A.S.02331 | Advanced Jet nozzles TECM(CAP) | 63503 | 58060 | Pratt & Whitney | JT8D-217A |  |  | 2 | Annex 16/I |  | 4 | 94.1 | 96.2 | 2.1 | 84.9 | 90.6 | 5.7 | 93.3 | 100 | 6.7 | 272.3 | 286.8 | 14.5 |  | 2007-06-05 | 2018-02-22 | Type certificate holder and type designation revised (22/10/2007: Addition of FAA STC no. in Mod field)
A5858 |  |  |  | The Boeing Company | DC-9-82 (MD-82) |  |  | STC EASA.IM.A.S.02331 | Advanced Jet nozzles TECM(CAP) | 61008 | 58060 | Pratt & Whitney | JT8D-217A |  |  | 2 | Annex 16/I |  | 4 | 94.3 | 96.1 | 1.8 | 83.5 | 90.4 | 6.9 | 93.3 | 99.9 | 6.6 | 271.1 | 286.4 | 15.3 |  | 2007-06-05 | 2018-02-22 | Type certificate holder and type designation revised (22/10/2007: Addition of FAA STC no. in Mod field)
A5859 |  |  |  | The Boeing Company | DC-9-82 (MD-82) |  |  | STC EASA.IM.A.S.02331 | Advanced Jet nozzles TECM(CAP) | 67812 | 58967 | Pratt & Whitney | JT8D-217C |  |  | 2 | Annex 16/I |  | 4 | 94.1 | 96.5 | 2.4 | 87.1 | 91 | 3.9 | 93.3 | 100.2 | 6.9 | 274.5 | 287.7 | 13.2 |  | 2007-06-05 | 2018-02-22 | Type certificate holder and type designation revised (22/10/2007: Addition of FAA STC no. in Mod field)
A5860 |  |  |  | The Boeing Company | DC-9-82 (MD-82) |  |  | STC EASA.IM.A.S.02331 | Advanced Jet nozzles TECM(CAP) | 66678 | 58967 | Pratt & Whitney | JT8D-217C |  |  | 2 | Annex 16/I |  | 4 | 94.1 | 96.4 | 2.3 | 86.5 | 90.9 | 4.4 | 93.3 | 100.2 | 6.9 | 273.9 | 287.5 | 13.6 |  | 2007-06-05 | 2018-02-22 | Type certificate holder and type designation revised (22/10/2007: Addition of FAA STC no. in Mod field)
A5861 |  |  |  | The Boeing Company | DC-9-82 (MD-82) |  |  | STC EASA.IM.A.S.02331 | Advanced Jet nozzles TECM(CAP) | 64410 | 58967 | Pratt & Whitney | JT8D-217C |  |  | 2 | Annex 16/I |  | 4 | 94.3 | 96.3 | 2 | 85.2 | 90.7 | 5.5 | 93.3 | 100 | 6.7 | 272.8 | 287 | 14.2 |  | 2007-06-05 | 2018-02-22 | Type certificate holder and type designation revised (22/10/2007: Addition of FAA STC no. in Mod field)
A5862 |  |  |  | The Boeing Company | DC-9-82 (MD-82) |  |  | STC EASA.IM.A.S.02331 | Advanced Jet nozzles TECM(CAP) | 63503 | 58060 | Pratt & Whitney | JT8D-217C |  |  | 2 | Annex 16/I |  | 4 | 94.3 | 96.2 | 1.9 | 84.7 | 90.6 | 5.9 | 93.3 | 100 | 6.7 | 272.3 | 286.8 | 14.5 |  | 2007-06-05 | 2018-02-22 | Type certificate holder and type designation revised (22/10/2007: Addition of FAA STC no. in Mod field)
A5863 |  |  |  | The Boeing Company | DC-9-82 (MD-82) |  |  | STC EASA.IM.A.S.02331 | Advanced Jet nozzles TECM(CAP) | 61008 | 58060 | Pratt & Whitney | JT8D-217C |  |  | 2 | Annex 16/I |  | 4 | 94.4 | 96.1 | 1.7 | 83.3 | 90.4 | 7.1 | 93.3 | 99.9 | 6.6 | 271 | 286.4 | 15.4 |  | 2007-06-05 | 2018-02-22 | Type certificate holder and type designation revised (22/10/2007: Addition of FAA STC no. in Mod field)
A5864 |  |  |  | The Boeing Company | DC-9-82 (MD-82) |  |  | STC EASA.IM.A.S.02331 | Advanced Jet nozzles TECM(CAP) | 67812 | 58967 | Pratt & Whitney | JT8D-219 |  |  | 2 | Annex 16/I |  | 4 | 94.7 | 96.5 | 1.8 | 86.4 | 91 | 4.6 | 93.3 | 100.2 | 6.9 | 274.4 | 287.7 | 13.3 |  | 2007-06-05 | 2018-02-22 | Type certificate holder and type designation revised (22/10/2007: Addition of FAA STC no. in Mod field)
A5865 |  |  |  | The Boeing Company | DC-9-82 (MD-82) |  |  | STC EASA.IM.A.S.02331 | Advanced Jet nozzles TECM(CAP) | 66678 | 58060 | Pratt & Whitney | JT8D-219 |  |  | 2 | Annex 16/I |  | 4 | 94.8 | 96.4 | 1.6 | 85.8 | 90.9 | 5.1 | 93.3 | 100.2 | 6.9 | 273.9 | 287.5 | 13.6 |  | 2007-06-05 | 2018-02-22 | Type certificate holder and type designation revised (22/10/2007: Addition of FAA STC no. in Mod field)
A5866 |  |  |  | The Boeing Company | DC-9-82 (MD-82) |  |  | STC EASA.IM.A.S.02331 | Advanced Jet nozzles TECM(CAP) | 64410 | 58967 | Pratt & Whitney | JT8D-219 |  |  | 2 | Annex 16/I |  | 4 | 94.9 | 96.3 | 1.4 | 84.6 | 90.7 | 6.1 | 93.3 | 100 | 6.7 | 272.8 | 287 | 14.2 |  | 2007-06-05 | 2018-02-22 | Type certificate holder and type designation revised (22/10/2007: Addition of FAA STC no. in Mod field)
A5849 |  |  |  | The Boeing Company | DC-9-82 (MD-82) |  |  | STC EASA.IM.A.S.02331 | Advanced Jet nozzles TECM(CAP) | 67812 | 58967 | Pratt & Whitney | JT8D-217 |  |  | 2 | Annex 16/I |  | 4 | 93.9 | 96.5 | 2.6 | 87.3 | 91 | 3.7 | 93.3 | 100.2 | 6.9 | 274.5 | 287.7 | 13.2 |  | 2007-06-05 | 2018-02-22 | Type certificate holder and type designation revised
A5850 |  |  |  | The Boeing Company | DC-9-82 (MD-82) |  |  | STC EASA.IM.A.S.02331 | Advanced Jet nozzles TECM(CAP) | 66678 | 58967 | Pratt & Whitney | JT8D-217 |  |  | 2 | Annex 16/I |  | 4 | 94 | 96.4 | 2.4 | 86.6 | 90.9 | 4.3 | 93.3 | 100.2 | 6.9 | 273.9 | 287.5 | 13.6 |  | 2007-06-05 | 2018-02-22 | Type certificate holder and type designation revised
A5851 |  |  |  | The Boeing Company | DC-9-82 (MD-82) |  |  | STC EASA.IM.A.S.02331 | Advanced Jet nozzles TECM(CAP) | 64410 | 58967 | Pratt & Whitney | JT8D-217 |  |  | 2 | Annex 16/I |  | 4 | 94.1 | 96.3 | 2.2 | 85.4 | 90.7 | 5.3 | 93.3 | 100 | 6.7 | 272.8 | 287 | 14.2 |  | 2007-06-05 | 2018-02-22 | Type certificate holder and type designation revised
A5852 |  |  |  | The Boeing Company | DC-9-82 (MD-82) |  |  | STC EASA.IM.A.S.02331 | Advanced Jet nozzles TECM(CAP) | 63503 | 58060 | Pratt & Whitney | JT8D-217 |  |  | 2 | Annex 16/I |  | 4 | 94.1 | 96.2 | 2.1 | 84.9 | 90.6 | 5.7 | 93.3 | 100 | 6.7 | 272.3 | 286.8 | 14.5 |  | 2007-06-05 | 2018-02-22 | Type certificate holder and type designation revised
A5853 |  |  |  | The Boeing Company | DC-9-82 (MD-82) |  |  | STC EASA.IM.A.S.02331 | Advanced Jet nozzles TECM(CAP) | 61008 | 58060 | Pratt & Whitney | JT8D-217 |  |  | 2 | Annex 16/I |  | 4 | 94.3 | 96.1 | 1.8 | 83.5 | 90.4 | 6.9 | 93.3 | 99.9 | 6.6 | 271.1 | 286.4 | 15.3 |  | 2007-06-05 | 2018-02-22 | Type certificate holder and type designation revised
A6376 |  |  |  | The Boeing Company | DC-9-82 (MD-82) |  |  | STC EASA.IM.A.S.01180 | Aviation Fleet Solutions Quiet MD-80 HWS Noise Abatement System | 67812.0638 | 58967.012 | Pratt & Whitney | JT8D-217C |  |  | 2 | Annex 16/I | 3/7 | 4 | 95.4 | 96.5 | 1.1 | 87.8 | 91 | 3.2 | 93.4 | 100.2 | 6.8 | 276.6 | 287.7 | 11.1 |  | 2007-09-15 | 2018-02-22 | Type certificate holder and type designation revised (06/12/2008: EASA STC revised to refer to aircraft STC and not engine STC (22/10/2007 Mod descriptor moved from engine Mod to aircraft Mod Fields))
A6377 |  |  |  | The Boeing Company | DC-9-82 (MD-82) |  |  | STC EASA.IM.A.S.01180 | Aviation Fleet Solutions Quiet MD-80 HWS Noise Abatement System | 66678.0828 | 58967.012 | Pratt & Whitney | JT8D-217C |  |  | 2 | Annex 16/I | 3/7 | 4 | 95.4 | 96.4 | 1 | 87.2 | 90.9 | 3.7 | 93.4 | 100.2 | 6.8 | 276 | 287.5 | 11.5 |  | 2007-09-15 | 2018-02-22 | Type certificate holder and type designation revised (06/12/2008: EASA STC revised to refer to aircraft STC and not engine STC (22/10/2007 Mod descriptor moved from engine Mod to aircraft Mod Fields))
A6378 |  |  |  | The Boeing Company | DC-9-82 (MD-82) |  |  | STC EASA.IM.A.S.01180 | Aviation Fleet Solutions Quiet MD-80 HWS Noise Abatement System | 63502.936 | 58967.012 | Pratt & Whitney | JT8D-217C |  |  | 2 | Annex 16/I | 3/7 | 4 | 95.6 | 96.2 | 0.6 | 85.4 | 90.6 | 5.2 | 93.4 | 100 | 6.6 | 274.4 | 286.8 | 12.4 |  | 2007-09-15 | 2018-02-22 | Type certificate holder and type designation revised (06/12/2008: EASA STC revised to refer to aircraft STC and not engine STC (22/10/2007 Mod descriptor moved from engine Mod to aircraft Mod Fields))
A6379 |  |  |  | The Boeing Company | DC-9-82 (MD-82) |  |  | STC EASA.IM.A.S.01180 | Aviation Fleet Solutions Quiet MD-80 HWS Noise Abatement System | 63502.936 | 58059.8272 | Pratt & Whitney | JT8D-217C |  |  | 2 | Annex 16/I | 3/7 | 4 | 95.6 | 96.2 | 0.6 | 85.4 | 90.6 | 5.2 | 93.4 | 100 | 6.6 | 274.4 | 286.8 | 12.4 |  | 2007-09-15 | 2018-02-22 | Type certificate holder and type designation revised (06/12/2008: EASA STC revised to refer to aircraft STC and not engine STC (22/10/2007 Mod descriptor moved from engine Mod to aircraft Mod Fields))
A6380 |  |  |  | The Boeing Company | DC-9-82 (MD-82) |  |  | STC EASA.IM.A.S.01180 | Aviation Fleet Solutions Quiet MD-80 HWS Noise Abatement System | 62958.6251 | 58967.012 | Pratt & Whitney | JT8D-217C |  |  | 2 | Annex 16/I | 3/7 | 4 | 95.6 | 96.2 | 0.6 | 85.1 | 90.6 | 5.5 | 93.4 | 100 | 6.6 | 274.1 | 286.8 | 12.7 |  | 2007-09-15 | 2018-02-22 | Type certificate holder and type designation revised (06/12/2008: EASA STC revised to refer to aircraft STC and not engine STC (22/10/2007 Mod descriptor moved from engine Mod to aircraft Mod Fields))
A6381 |  |  |  | The Boeing Company | DC-9-82 (MD-82) |  |  | STC EASA.IM.A.S.01180 | Aviation Fleet Solutions Quiet MD-80 HWS Noise Abatement System | 61008.1778 | 58059.8272 | Pratt & Whitney | JT8D-217C |  |  | 2 | Annex 16/I | 3/7 | 4 | 95.7 | 96.1 | 0.4 | 84 | 90.4 | 6.4 | 93.4 | 99.9 | 6.5 | 273.1 | 286.4 | 13.3 |  | 2007-09-15 | 2018-02-22 | Type certificate holder and type designation revised (06/12/2008: EASA STC revised to refer to aircraft STC and not engine STC (22/10/2007 Mod descriptor moved from engine Mod to aircraft Mod Fields))
A6385 |  |  |  | The Boeing Company | DC-9-82 (MD-82) |  |  | STC EASA.IM.A.S.01180 | Aviation Fleet Solutions Quiet MD-80 HWS Noise Abatement System | 67812.0638 | 58967.012 | Pratt & Whitney | JT8D-219 |  |  | 2 | Annex 16/I | 3/7 | 4 | 96.4 | 96.5 | 0.1 | 87.1 | 91 | 3.9 | 93.4 | 100.2 | 6.8 | 276.9 | 287.7 | 10.8 |  | 2007-09-15 | 2018-02-22 | Type certificate holder and type designation revised (06/12/2008: EASA STC revised to refer to aircraft STC and not engine STC (22/10/2007 Mod descriptor moved from engine Mod to aircraft Mod Fields))
A6365 |  |  |  | The Boeing Company | DC-9-82 (MD-82) |  |  | STC EASA.IM.A.S.01180 | Aviation Fleet Solutions Quiet MD-80 HWS Noise Abatement System | 67812.0638 | 58967.012 | Pratt & Whitney | JT8D-217A |  |  | 2 | Annex 16/I | 3/7 | 4 | 95.1 | 96.5 | 1.4 | 88.1 | 91 | 2.9 | 93.4 | 100.2 | 6.8 | 276.6 | 287.7 | 11.1 |  | 2007-09-15 | 2018-02-22 | Type certificate holder and type designation revised (22/10/2007: Addition of FAA STC no. in Mod field)
A6366 |  |  |  | The Boeing Company | DC-9-82 (MD-82) |  |  | STC EASA.IM.A.S.01180 | Aviation Fleet Solutions Quiet MD-80 HWS Noise Abatement System | 66678.0828 | 58967.012 | Pratt & Whitney | JT8D-217A |  |  | 2 | Annex 16/I | 3/7 | 4 | 95.2 | 96.4 | 1.2 | 87.4 | 90.9 | 3.5 | 93.4 | 100.2 | 6.8 | 276 | 287.5 | 11.5 |  | 2007-09-15 | 2018-02-22 | Type certificate holder and type designation revised (22/10/2007: Addition of FAA STC no. in Mod field)
A6367 |  |  |  | The Boeing Company | DC-9-82 (MD-82) |  |  | STC EASA.IM.A.S.01180 | Aviation Fleet Solutions Quiet MD-80 HWS Noise Abatement System | 66678.0828 | 58059.8272 | Pratt & Whitney | JT8D-217A |  |  | 2 | Annex 16/I | 3/7 | 4 | 95.2 | 96.4 | 1.2 | 87.4 | 90.9 | 3.5 | 93.4 | 100.2 | 6.8 | 276 | 287.5 | 11.5 |  | 2007-09-15 | 2018-02-22 | Type certificate holder and type designation revised (22/10/2007: Addition of FAA STC no. in Mod field)
A6368 |  |  |  | The Boeing Company | DC-9-82 (MD-82) |  |  | STC EASA.IM.A.S.01180 | Aviation Fleet Solutions Quiet MD-80 HWS Noise Abatement System | 64410.1208 | 58967.012 | Pratt & Whitney | JT8D-217A |  |  | 2 | Annex 16/I | 3/7 | 4 | 95.3 | 96.3 | 1 | 86.1 | 90.7 | 4.6 | 93.4 | 100 | 6.6 | 274.8 | 287 | 12.2 |  | 2007-09-15 | 2018-02-22 | Type certificate holder and type designation revised (22/10/2007: Addition of FAA STC no. in Mod field)
A6369 |  |  |  | The Boeing Company | DC-9-82 (MD-82) |  |  | STC EASA.IM.A.S.01180 | Aviation Fleet Solutions Quiet MD-80 HWS Noise Abatement System | 64410.1208 | 58059.8272 | Pratt & Whitney | JT8D-217A |  |  | 2 | Annex 16/I | 3/7 | 4 | 95.3 | 96.3 | 1 | 86.1 | 90.7 | 4.6 | 93.4 | 100 | 6.6 | 274.8 | 287 | 12.2 |  | 2007-09-15 | 2018-02-22 | Type certificate holder and type designation revised (22/10/2007: Addition of FAA STC no. in Mod field)
A6370 |  |  |  | The Boeing Company | DC-9-82 (MD-82) |  |  | STC EASA.IM.A.S.01180 | Aviation Fleet Solutions Quiet MD-80 HWS Noise Abatement System | 63502.936 | 58967.012 | Pratt & Whitney | JT8D-217A |  |  | 2 | Annex 16/I | 3/7 | 4 | 95.3 | 96.2 | 0.9 | 85.6 | 90.6 | 5 | 93.4 | 100 | 6.6 | 274.3 | 286.8 | 12.5 |  | 2007-09-15 | 2018-02-22 | Type certificate holder and type designation revised (22/10/2007: Addition of FAA STC no. in Mod field)
A6371 |  |  |  | The Boeing Company | DC-9-82 (MD-82) |  |  | STC EASA.IM.A.S.01180 | Aviation Fleet Solutions Quiet MD-80 HWS Noise Abatement System | 63502.936 | 58059.8272 | Pratt & Whitney | JT8D-217A |  |  | 2 | Annex 16/I | 3/7 | 4 | 95.3 | 96.2 | 0.9 | 85.6 | 90.6 | 5 | 93.4 | 100 | 6.6 | 274.3 | 286.8 | 12.5 |  | 2007-09-15 | 2018-02-22 | Type certificate holder and type designation revised (22/10/2007: Addition of FAA STC no. in Mod field)
A6372 |  |  |  | The Boeing Company | DC-9-82 (MD-82) |  |  | STC EASA.IM.A.S.01180 | Aviation Fleet Solutions Quiet MD-80 HWS Noise Abatement System | 62958.6251 | 58967.012 | Pratt & Whitney | JT8D-217A |  |  | 2 | Annex 16/I | 3/7 | 4 | 95.3 | 96.2 | 0.9 | 85.3 | 90.6 | 5.3 | 93.4 | 100 | 6.6 | 274 | 286.8 | 12.8 |  | 2007-09-15 | 2018-02-22 | Type certificate holder and type designation revised (22/10/2007: Addition of FAA STC no. in Mod field)
A6373 |  |  |  | The Boeing Company | DC-9-82 (MD-82) |  |  | STC EASA.IM.A.S.01180 | Aviation Fleet Solutions Quiet MD-80 HWS Noise Abatement System | 61008.1778 | 58059.8272 | Pratt & Whitney | JT8D-217A |  |  | 2 | Annex 16/I | 3/7 | 4 | 95.4 | 96.1 | 0.7 | 84.2 | 90.4 | 6.2 | 93.4 | 99.9 | 6.5 | 273 | 286.4 | 13.4 |  | 2007-09-15 | 2018-02-22 | Type certificate holder and type designation revised (06/12/2008: EASA STC revised to refer to aircraft STC and not engine STC (22/10/2007 Mod descriptor moved from engine Mod to aircraft Mod Fields))
A9994 |  |  |  | The Boeing Company | DC-9-82 (MD-82) |  |  | STC EASA.IM.E.S.01180 Revision 1 | Aviation Fleet Solutions Quiet MD-80 HWS Noise Abatement System (Normal take-off thrust, Automatic Reserve Thrust System, Landing flap restricted to 28 degrees) | 67812.0638 | 58967.012 | Pratt & Whitney | JT8D-217C |  |  | 2 | Annex 16/I | 3/7 | 4 | 94.3 | 96.5 | 2.2 | 88.7 | 91 | 2.3 | 92.4 | 100.2 | 7.8 | 275.4 | 287.7 | 12.3 |  | 2008-12-07 | 2018-02-22 | Type certificate holder and type designation revised
A9991 |  |  |  | The Boeing Company | DC-9-82 (MD-82) |  |  | STC EASA.IM.E.S.01180 Revision 1 | Aviation Fleet Solutions Quiet MD-80 HWS Noise Abatement System (Normal take-off thrust, Automatic Reserve Thrust System, Landing flap restricted to 28 degrees) | 66678.0828 | 58967.012 | Pratt & Whitney | JT8D-217C |  |  | 2 | Annex 16/I | 3/7 | 4 | 94.4 | 96.4 | 2 | 88.1 | 90.9 | 2.8 | 92.4 | 100.2 | 7.8 | 274.9 | 287.5 | 12.6 |  | 2008-12-07 | 2018-02-22 | Type certificate holder and type designation revised
A9988 |  |  |  | The Boeing Company | DC-9-82 (MD-82) |  |  | STC EASA.IM.E.S.01180 Revision 1 | Aviation Fleet Solutions Quiet MD-80 HWS Noise Abatement System (Normal take-off thrust, Automatic Reserve Thrust System, Landing flap restricted to 28 degrees) | 63502.936 | 58967.012 | Pratt & Whitney | JT8D-217C |  |  | 2 | Annex 16/I | 3/7 | 4 | 94.5 | 96.2 | 1.7 | 86.2 | 90.6 | 4.4 | 92.4 | 100 | 7.6 | 273.1 | 286.8 | 13.7 |  | 2008-12-07 | 2018-02-22 | Type certificate holder and type designation revised
A9984 |  |  |  | The Boeing Company | DC-9-82 (MD-82) |  |  | STC EASA.IM.E.S.01180 Revision 1 | Aviation Fleet Solutions Quiet MD-80 HWS Noise Abatement System (Normal take-off thrust, Automatic Reserve Thrust System, Landing flap restricted to 28 degrees) | 63502.936 | 58059.8272 | Pratt & Whitney | JT8D-217C |  |  | 2 | Annex 16/I | 3/7 | 4 | 94.5 | 96.2 | 1.7 | 86.2 | 90.6 | 4.4 | 92.4 | 100 | 7.6 | 273.1 | 286.8 | 13.7 |  | 2008-12-07 | 2018-02-22 | Type certificate holder and type designation revised
A9980 |  |  |  | The Boeing Company | DC-9-82 (MD-82) |  |  | STC EASA.IM.E.S.01180 Revision 1 | Aviation Fleet Solutions Quiet MD-80 HWS Noise Abatement System (Normal take-off thrust, Automatic Reserve Thrust System, Landing flap restricted to 28 degrees) | 62958.6251 | 58967.012 | Pratt & Whitney | JT8D-217C |  |  | 2 | Annex 16/I | 3/7 | 4 | 94.6 | 96.2 | 1.6 | 85.9 | 90.6 | 4.7 | 92.4 | 100 | 7.6 | 272.9 | 286.8 | 13.9 |  | 2008-12-07 | 2018-02-22 | Type certificate holder and type designation revised
A9976 |  |  |  | The Boeing Company | DC-9-82 (MD-82) |  |  | STC EASA.IM.E.S.01180 Revision 1 | Aviation Fleet Solutions Quiet MD-80 HWS Noise Abatement System (Normal take-off thrust, Automatic Reserve Thrust System, Landing flap restricted to 28 degrees) | 61008.1778 | 58059.8272 | Pratt & Whitney | JT8D-217C |  |  | 2 | Annex 16/I | 3/7 | 4 | 94.7 | 96.1 | 1.4 | 84.8 | 90.4 | 5.6 | 92.4 | 99.9 | 7.5 | 271.9 | 286.4 | 14.5 |  | 2008-12-07 | 2018-02-22 | Type certificate holder and type designation revised
A10012 |  |  |  | The Boeing Company | DC-9-82 (MD-82) |  |  | STC EASA.IM.E.S.01180 Revision 1 | Aviation Fleet Solutions Quiet MD-80 HWS Noise Abatement System (Normal take-off thrust, Automatic Reserve Thrust System, Landing flap restricted to 28 degrees) | 67812.0638 | 58967.012 | Pratt & Whitney | JT8D-219 |  |  | 2 | Annex 16/I | 3/7 | 4 | 95.4 | 96.5 | 1.1 | 87.8 | 91 | 3.2 | 92.4 | 100.2 | 7.8 | 275.6 | 287.7 | 12.1 |  | 2008-12-07 | 2018-02-22 | Type certificate holder and type designation revised
A10009 |  |  |  | The Boeing Company | DC-9-82 (MD-82) |  |  | STC EASA.IM.E.S.01180 Revision 1 | Aviation Fleet Solutions Quiet MD-80 HWS Noise Abatement System (Normal take-off thrust, Automatic Reserve Thrust System, Landing flap restricted to 28 degrees) | 66678.0828 | 58967.012 | Pratt & Whitney | JT8D-219 |  |  | 2 | Annex 16/I | 3/7 | 4 | 95.4 | 96.4 | 1 | 87.2 | 90.9 | 3.7 | 92.4 | 100.2 | 7.8 | 275 | 287.5 | 12.5 |  | 2008-12-07 | 2018-02-22 | Type certificate holder and type designation revised
A10006 |  |  |  | The Boeing Company | DC-9-82 (MD-82) |  |  | STC EASA.IM.E.S.01180 Revision 1 | Aviation Fleet Solutions Quiet MD-80 HWS Noise Abatement System (Normal take-off thrust, Automatic Reserve Thrust System, Landing flap restricted to 28 degrees) | 64410.1208 | 58967.012 | Pratt & Whitney | JT8D-219 |  |  | 2 | Annex 16/I | 3/7 | 4 | 95.5 | 96.3 | 0.8 | 85.9 | 90.7 | 4.8 | 92.4 | 100 | 7.6 | 273.8 | 287 | 13.2 |  | 2008-12-07 | 2018-02-22 | Type certificate holder and type designation revised
A10002 |  |  |  | The Boeing Company | DC-9-82 (MD-82) |  |  | STC EASA.IM.E.S.01180 Revision 1 | Aviation Fleet Solutions Quiet MD-80 HWS Noise Abatement System (Normal take-off thrust, Automatic Reserve Thrust System, Landing flap restricted to 28 degrees) | 63502.936 | 58967.012 | Pratt & Whitney | JT8D-219 |  |  | 2 | Annex 16/I | 3/7 | 4 | 95.6 | 96.2 | 0.6 | 85.4 | 90.6 | 5.2 | 92.4 | 100 | 7.6 | 273.4 | 286.8 | 13.4 |  | 2008-12-07 | 2018-02-22 | Type certificate holder and type designation revised
A9970 |  |  |  | The Boeing Company | DC-9-82 (MD-82) |  |  | STC EASA.IM.E.S.01180 Revision 1 | Aviation Fleet Solutions Quiet MD-80 HWS Noise Abatement System (Normal take-off thrust, Automatic Reserve Thrust System, Landing flap restricted to 28 degrees) | 67812.0638 | 58967.012 | Pratt & Whitney | JT8D-217A |  |  | 2 | Annex 16/I | 3/7 | 4 | 94.1 | 96.5 | 2.4 | 89 | 91 | 2 | 92.4 | 100.2 | 7.8 | 275.5 | 287.7 | 12.2 |  | 2008-12-07 | 2018-02-22 | Type certificate holder and type designation revised (06/12/2008: EASA STC revised to refer to aircraft STC and not engine STC (22/10/2007 Mod descriptor moved from engine Mod to aircraft Mod Fields))
A9967 |  |  |  | The Boeing Company | DC-9-82 (MD-82) |  |  | STC EASA.IM.E.S.01180 Revision 1 | Aviation Fleet Solutions Quiet MD-80 HWS Noise Abatement System (Normal take-off thrust, Automatic Reserve Thrust System, Landing flap restricted to 28 degrees) | 66678.0828 | 58967.012 | Pratt & Whitney | JT8D-217A |  |  | 2 | Annex 16/I | 3/7 | 4 | 94.1 | 96.4 | 2.3 | 88.3 | 90.9 | 2.6 | 92.4 | 100.2 | 7.8 | 274.8 | 287.5 | 12.7 |  | 2008-12-07 | 2018-02-22 | Type certificate holder and type designation revised (06/12/2008: EASA STC revised to refer to aircraft STC and not engine STC (22/10/2007 Mod descriptor moved from engine Mod to aircraft Mod Fields))
A9964 |  |  |  | The Boeing Company | DC-9-82 (MD-82) |  |  | STC EASA.IM.E.S.01180 Revision 1 | Aviation Fleet Solutions Quiet MD-80 HWS Noise Abatement System (Normal take-off thrust, Automatic Reserve Thrust System, Landing flap restricted to 28 degrees) | 66678.0828 | 58059.8272 | Pratt & Whitney | JT8D-217A |  |  | 2 | Annex 16/I | 3/7 | 4 | 94.1 | 96.4 | 2.3 | 88.3 | 90.9 | 2.6 | 92.4 | 100.2 | 7.8 | 274.8 | 287.5 | 12.7 |  | 2008-12-07 | 2018-02-22 | Type certificate holder and type designation revised (06/12/2008: EASA STC revised to refer to aircraft STC and not engine STC (22/10/2007 Mod descriptor moved from engine Mod to aircraft Mod Fields))
A9961 |  |  |  | The Boeing Company | DC-9-82 (MD-82) |  |  | STC EASA.IM.E.S.01180 Revision 1 | Aviation Fleet Solutions Quiet MD-80 HWS Noise Abatement System (Normal take-off thrust, Automatic Reserve Thrust System, Landing flap restricted to 28 degrees) | 64410.1208 | 58967.012 | Pratt & Whitney | JT8D-217A |  |  | 2 | Annex 16/I | 3/7 | 4 | 94.2 | 96.3 | 2.1 | 87 | 90.7 | 3.7 | 92.4 | 100 | 7.6 | 273.6 | 287 | 13.4 |  | 2008-12-07 | 2018-02-22 | Type certificate holder and type designation revised (06/12/2008: EASA STC revised to refer to aircraft STC and not engine STC (22/10/2007 Mod descriptor moved from engine Mod to aircraft Mod Fields))
A9957 |  |  |  | The Boeing Company | DC-9-82 (MD-82) |  |  | STC EASA.IM.E.S.01180 Revision 1 | Aviation Fleet Solutions Quiet MD-80 HWS Noise Abatement System (Normal take-off thrust, Automatic Reserve Thrust System, Landing flap restricted to 28 degrees) | 64410.1208 | 58059.8272 | Pratt & Whitney | JT8D-217A |  |  | 2 | Annex 16/I | 3/7 | 4 | 94.2 | 96.3 | 2.1 | 87 | 90.7 | 3.7 | 92.4 | 100 | 7.6 | 273.6 | 287 | 13.4 |  | 2008-12-07 | 2018-02-22 | Type certificate holder and type designation revised (06/12/2008: EASA STC revised to refer to aircraft STC and not engine STC (22/10/2007 Mod descriptor moved from engine Mod to aircraft Mod Fields))
A9953 |  |  |  | The Boeing Company | DC-9-82 (MD-82) |  |  | STC EASA.IM.E.S.01180 Revision 1 | Aviation Fleet Solutions Quiet MD-80 HWS Noise Abatement System (Normal take-off thrust, Automatic Reserve Thrust System, Landing flap restricted to 28 degrees) | 63502.936 | 58967.012 | Pratt & Whitney | JT8D-217A |  |  | 2 | Annex 16/I | 3/7 | 4 | 94.2 | 96.2 | 2 | 86.5 | 90.6 | 4.1 | 92.4 | 100 | 7.6 | 273.1 | 286.8 | 13.7 |  | 2008-12-07 | 2018-02-22 | Type certificate holder and type designation revised (06/12/2008: EASA STC revised to refer to aircraft STC and not engine STC (22/10/2007 Mod descriptor moved from engine Mod to aircraft Mod Fields))
A9949 |  |  |  | The Boeing Company | DC-9-82 (MD-82) |  |  | STC EASA.IM.E.S.01180 Revision 1 | Aviation Fleet Solutions Quiet MD-80 HWS Noise Abatement System (Normal take-off thrust, Automatic Reserve Thrust System, Landing flap restricted to 28 degrees) | 63502.936 | 58059.8272 | Pratt & Whitney | JT8D-217A |  |  | 2 | Annex 16/I | 3/7 | 4 | 94.2 | 96.2 | 2 | 86.5 | 90.6 | 4.1 | 92.4 | 100 | 7.6 | 273.1 | 286.8 | 13.7 |  | 2008-12-07 | 2018-02-22 | Type certificate holder and type designation revised (06/12/2008: EASA STC revised to refer to aircraft STC and not engine STC (22/10/2007 Mod descriptor moved from engine Mod to aircraft Mod Fields))
A9945 |  |  |  | The Boeing Company | DC-9-82 (MD-82) |  |  | STC EASA.IM.E.S.01180 Revision 1 | Aviation Fleet Solutions Quiet MD-80 HWS Noise Abatement System (Normal take-off thrust, Automatic Reserve Thrust System, Landing flap restricted to 28 degrees) | 62595.7512 | 58967.012 | Pratt & Whitney | JT8D-217A |  |  | 2 | Annex 16/I | 3/7 | 4 | 94.3 | 96.2 | 1.9 | 86.1 | 90.5 | 4.4 | 92.4 | 100 | 7.6 | 272.8 | 286.7 | 13.9 |  | 2008-12-07 | 2018-02-22 | Type certificate holder and type designation revised (06/12/2008: EASA STC revised to refer to aircraft STC and not engine STC (22/10/2007 Mod descriptor moved from engine Mod to aircraft Mod Fields))
A9941 |  |  |  | The Boeing Company | DC-9-82 (MD-82) |  |  | STC EASA.IM.E.S.01180 Revision 1 | Aviation Fleet Solutions Quiet MD-80 HWS Noise Abatement System (Normal take-off thrust, Automatic Reserve Thrust System, Landing flap restricted to 28 degrees) | 61008.1778 | 58059.8272 | Pratt & Whitney | JT8D-217A |  |  | 2 | Annex 16/I | 3/7 | 4 | 94.4 | 96.1 | 1.7 | 85 | 90.4 | 5.4 | 92.4 | 99.9 | 7.5 | 271.8 | 286.4 | 14.6 |  | 2008-12-07 | 2018-02-22 | Type certificate holder and type designation revised
A6461 |  |  |  | The Boeing Company | DC-9-82 (MD-82) |  |  | STC EASA.IM.A.S.01180 Revision 2 | Aviation Fleet Solutions Quiet MD-80 HWS Noise Abatement System, Intermix configuration, All engines operating at JT8D-217A MTO Thrust | 67812.0638 | 58967.012 | Pratt & Whitney | JT8D-217A, JT8D-219 |  | Engine intermix | 2 | Annex 16/I | 3/7 | 4 | 95.1 | 96.5 | 1.4 | 88.1 | 91 | 2.9 | 93.4 | 100.2 | 6.8 | 276.6 | 287.7 | 11.1 |  | 2007-09-15 | 2018-02-22 | Type certificate holder and type designation revised (06/12/2008: EASA STC number revised to Revision 2, Reference to "engine intermix" added, Revised all engines operating thrust (22/10/2007 Mod descriptor moved from engine Mod to aircraft Mod Fields))
A6462 |  |  |  | The Boeing Company | DC-9-82 (MD-82) |  |  | STC EASA.IM.A.S.01180 Revision 2 | Aviation Fleet Solutions Quiet MD-80 HWS Noise Abatement System, Intermix configuration, All engines operating at JT8D-217A MTO Thrust | 66678.0828 | 58967.012 | Pratt & Whitney | JT8D-217A, JT8D-219 |  | Engine intermix | 2 | Annex 16/I | 3/7 | 4 | 95.2 | 96.4 | 1.2 | 87.4 | 90.9 | 3.5 | 93.4 | 100.2 | 6.8 | 276 | 287.5 | 11.5 |  | 2007-09-15 | 2018-02-22 | Type certificate holder and type designation revised (06/12/2008: EASA STC number revised to Revision 2, Reference to "engine intermix" added, Revised all engines operating thrust (22/10/2007 Mod descriptor moved from engine Mod to aircraft Mod Fields))
A6463 |  |  |  | The Boeing Company | DC-9-82 (MD-82) |  |  | STC EASA.IM.A.S.01180 Revision 2 | Aviation Fleet Solutions Quiet MD-80 HWS Noise Abatement System, Intermix configuration, All engines operating at JT8D-217A MTO Thrust | 66678.0828 | 58059.8272 | Pratt & Whitney | JT8D-217A, JT8D-219 |  | Engine intermix | 2 | Annex 16/I | 3/7 | 4 | 95.2 | 96.4 | 1.2 | 87.4 | 90.9 | 3.5 | 93.4 | 100.2 | 6.8 | 276 | 287.5 | 11.5 |  | 2007-09-15 | 2018-02-22 | Type certificate holder and type designation revised (06/12/2008: EASA STC number revised to Revision 2, Reference to "engine intermix" added, Revised all engines operating thrust (22/10/2007 Mod descriptor moved from engine Mod to aircraft Mod Fields))
A6464 |  |  |  | The Boeing Company | DC-9-82 (MD-82) |  |  | STC EASA.IM.A.S.01180 Revision 2 | Aviation Fleet Solutions Quiet MD-80 HWS Noise Abatement System, Intermix configuration, All engines operating at JT8D-217A MTO Thrust | 64410.1208 | 58967.012 | Pratt & Whitney | JT8D-217A, JT8D-219 |  | Engine intermix | 2 | Annex 16/I | 3/7 | 4 | 95.3 | 96.3 | 1 | 86.1 | 90.7 | 4.6 | 93.4 | 100 | 6.6 | 274.8 | 287 | 12.2 |  | 2007-09-15 | 2018-02-22 | Type certificate holder and type designation revised (06/12/2008: EASA STC number revised to Revision 2, Reference to "engine intermix" added, Revised all engines operating thrust (22/10/2007 Mod descriptor moved from engine Mod to aircraft Mod Fields))
A6465 |  |  |  | The Boeing Company | DC-9-82 (MD-82) |  |  | STC EASA.IM.A.S.01180 Revision 2 | Aviation Fleet Solutions Quiet MD-80 HWS Noise Abatement System, Intermix configuration, All engines operating at JT8D-217A MTO Thrust | 64410.1208 | 58059.8272 | Pratt & Whitney | JT8D-217A, JT8D-219 |  | Engine intermix | 2 | Annex 16/I | 3/7 | 4 | 95.3 | 96.3 | 1 | 86.1 | 90.7 | 4.6 | 93.4 | 100 | 6.6 | 274.8 | 287 | 12.2 |  | 2007-09-15 | 2018-02-22 | Type certificate holder and type designation revised (06/12/2008: EASA STC number revised to Revision 2, Reference to "engine intermix" added, Revised all engines operating thrust (22/10/2007 Mod descriptor moved from engine Mod to aircraft Mod Fields))
A6466 |  |  |  | The Boeing Company | DC-9-82 (MD-82) |  |  | STC EASA.IM.A.S.01180 Revision 2 | Aviation Fleet Solutions Quiet MD-80 HWS Noise Abatement System, Intermix configuration, All engines operating at JT8D-217A MTO Thrust | 63502.936 | 58967.012 | Pratt & Whitney | JT8D-217A, JT8D-219 |  | Engine intermix | 2 | Annex 16/I | 3/7 | 4 | 95.3 | 96.2 | 0.9 | 85.6 | 90.6 | 5 | 93.4 | 100 | 6.6 | 274.3 | 286.8 | 12.5 |  | 2007-09-15 | 2018-02-22 | Type certificate holder and type designation revised (06/12/2008: EASA STC number revised to Revision 2, Reference to "engine intermix" added, Revised all engines operating thrust (22/10/2007 Mod descriptor moved from engine Mod to aircraft Mod Fields))
A6467 |  |  |  | The Boeing Company | DC-9-82 (MD-82) |  |  | STC EASA.IM.A.S.01180 Revision 2 | Aviation Fleet Solutions Quiet MD-80 HWS Noise Abatement System, Intermix configuration, All engines operating at JT8D-217A MTO Thrust | 63502.936 | 58059.8272 | Pratt & Whitney | JT8D-217A, JT8D-219 |  | Engine intermix | 2 | Annex 16/I | 3/7 | 4 | 95.3 | 96.2 | 0.9 | 85.6 | 90.6 | 5 | 93.4 | 100 | 6.6 | 274.3 | 286.8 | 12.5 |  | 2007-09-15 | 2018-02-22 | Type certificate holder and type designation revised (06/12/2008: EASA STC number revised to Revision 2, Reference to "engine intermix" added, Revised all engines operating thrust (22/10/2007 Mod descriptor moved from engine Mod to aircraft Mod Fields))
A6468 |  |  |  | The Boeing Company | DC-9-82 (MD-82) |  |  | STC EASA.IM.A.S.01180 Revision 2 | Aviation Fleet Solutions Quiet MD-80 HWS Noise Abatement System, Intermix configuration, All engines operating at JT8D-217A MTO Thrust | 62958.6251 | 58967.012 | Pratt & Whitney | JT8D-217A, JT8D-219 |  | Engine intermix | 2 | Annex 16/I | 3/7 | 4 | 95.3 | 96.2 | 0.9 | 85.3 | 90.6 | 5.3 | 93.4 | 100 | 6.6 | 274 | 286.8 | 12.8 |  | 2007-09-15 | 2018-02-22 | Type certificate holder and type designation revised (06/12/2008: EASA STC number revised to Revision 2, Reference to "engine intermix" added, Revised all engines operating thrust (22/10/2007 Mod descriptor moved from engine Mod to aircraft Mod Fields))
A6469 |  |  |  | The Boeing Company | DC-9-82 (MD-82) |  |  | STC EASA.IM.A.S.01180 Revision 2 | Aviation Fleet Solutions Quiet MD-80 HWS Noise Abatement System, Intermix configuration, All engines operating at JT8D-217A MTO Thrust | 61008.1778 | 58059.8272 | Pratt & Whitney | JT8D-217A, JT8D-219 |  | Engine intermix | 2 | Annex 16/I | 3/7 | 4 | 95.4 | 96.1 | 0.7 | 84.2 | 90.4 | 6.2 | 93.4 | 99.9 | 6.5 | 273 | 286.4 | 13.4 |  | 2007-09-15 | 2018-02-22 | Type certificate holder and type designation revised (06/12/2008: EASA STC number revised to Revision 2, Reference to "engine intermix" added, Revised all engines operating thrust (22/10/2007 Mod descriptor moved from engine Mod to aircraft Mod Fields))
A6471 |  |  |  | The Boeing Company | DC-9-82 (MD-82) |  |  | STC EASA.IM.A.S.01180 Revision 2 | Aviation Fleet Solutions Quiet MD-80 HWS Noise Abatement System, Intermix configuration, All engines operating at JT8D-217A MTO Thrust | 67812.0638 | 58967.012 | Pratt & Whitney | JT8D-217A, JT8D-217C |  | Engine intermix | 2 | Annex 16/I | 3/7 | 4 | 95.1 | 96.5 | 1.4 | 88.1 | 91 | 2.9 | 93.4 | 100.2 | 6.8 | 276.6 | 287.7 | 11.1 |  | 2007-09-15 | 2018-02-22 | Type certificate holder and type designation revised
A6472 |  |  |  | The Boeing Company | DC-9-82 (MD-82) |  |  | STC EASA.IM.A.S.01180 Revision 2 | Aviation Fleet Solutions Quiet MD-80 HWS Noise Abatement System, Intermix configuration, All engines operating at JT8D-217A MTO Thrust | 66678.0828 | 58967.012 | Pratt & Whitney | JT8D-217A, JT8D-217C |  | Engine intermix | 2 | Annex 16/I | 3/7 | 4 | 95.2 | 96.4 | 1.2 | 87.4 | 90.9 | 3.5 | 93.4 | 100.2 | 6.8 | 276 | 287.5 | 11.5 |  | 2007-09-15 | 2018-02-22 | Type certificate holder and type designation revised
A6473 |  |  |  | The Boeing Company | DC-9-82 (MD-82) |  |  | STC EASA.IM.A.S.01180 Revision 2 | Aviation Fleet Solutions Quiet MD-80 HWS Noise Abatement System, Intermix configuration, All engines operating at JT8D-217A MTO Thrust | 66678.0828 | 58059.8272 | Pratt & Whitney | JT8D-217A, JT8D-217C |  | Engine intermix | 2 | Annex 16/I | 3/7 | 4 | 95.2 | 96.4 | 1.2 | 87.4 | 90.9 | 3.5 | 93.4 | 100.2 | 6.8 | 276 | 287.5 | 11.5 |  | 2007-09-15 | 2018-02-22 | Type certificate holder and type designation revised
A6474 |  |  |  | The Boeing Company | DC-9-82 (MD-82) |  |  | STC EASA.IM.A.S.01180 Revision 2 | Aviation Fleet Solutions Quiet MD-80 HWS Noise Abatement System, Intermix configuration, All engines operating at JT8D-217A MTO Thrust | 64410.1208 | 58967.012 | Pratt & Whitney | JT8D-217A, JT8D-217C |  | Engine intermix | 2 | Annex 16/I | 3/7 | 4 | 95.3 | 96.3 | 1 | 86.1 | 90.7 | 4.6 | 93.4 | 100 | 6.6 | 274.8 | 287 | 12.2 |  | 2007-09-15 | 2018-02-22 | Type certificate holder and type designation revised
A6475 |  |  |  | The Boeing Company | DC-9-82 (MD-82) |  |  | STC EASA.IM.A.S.01180 Revision 2 | Aviation Fleet Solutions Quiet MD-80 HWS Noise Abatement System, Intermix configuration, All engines operating at JT8D-217A MTO Thrust | 64410.1208 | 58059.8272 | Pratt & Whitney | JT8D-217A, JT8D-217C |  | Engine intermix | 2 | Annex 16/I | 3/7 | 4 | 95.3 | 96.3 | 1 | 86.1 | 90.7 | 4.6 | 93.4 | 100 | 6.6 | 274.8 | 287 | 12.2 |  | 2007-09-15 | 2018-02-22 | Type certificate holder and type designation revised
A6476 |  |  |  | The Boeing Company | DC-9-82 (MD-82) |  |  | STC EASA.IM.A.S.01180 Revision 2 | Aviation Fleet Solutions Quiet MD-80 HWS Noise Abatement System, Intermix configuration, All engines operating at JT8D-217A MTO Thrust | 63502.936 | 58967.012 | Pratt & Whitney | JT8D-217A, JT8D-217C |  | Engine intermix | 2 | Annex 16/I | 3/7 | 4 | 95.3 | 96.2 | 0.9 | 85.6 | 90.6 | 5 | 93.4 | 100 | 6.6 | 274.3 | 286.8 | 12.5 |  | 2007-09-15 | 2018-02-22 | Type certificate holder and type designation revised
A6477 |  |  |  | The Boeing Company | DC-9-82 (MD-82) |  |  | STC EASA.IM.A.S.01180 Revision 2 | Aviation Fleet Solutions Quiet MD-80 HWS Noise Abatement System, Intermix configuration, All engines operating at JT8D-217A MTO Thrust | 63502.936 | 58059.8272 | Pratt & Whitney | JT8D-217A, JT8D-217C |  | Engine intermix | 2 | Annex 16/I | 3/7 | 4 | 95.3 | 96.2 | 0.9 | 85.6 | 90.6 | 5 | 93.4 | 100 | 6.6 | 274.3 | 286.8 | 12.5 |  | 2007-09-15 | 2018-02-22 | Type certificate holder and type designation revised
A6478 |  |  |  | The Boeing Company | DC-9-82 (MD-82) |  |  | STC EASA.IM.A.S.01180 Revision 2 | Aviation Fleet Solutions Quiet MD-80 HWS Noise Abatement System, Intermix configuration, All engines operating at JT8D-217A MTO Thrust | 62958.6251 | 58967.012 | Pratt & Whitney | JT8D-217A, JT8D-217C |  | Engine intermix | 2 | Annex 16/I | 3/7 | 4 | 95.3 | 96.2 | 0.9 | 85.3 | 90.6 | 5.3 | 93.4 | 100 | 6.6 | 274 | 286.8 | 12.8 |  | 2007-09-15 | 2018-02-22 | Type certificate holder and type designation revised
A6479 |  |  |  | The Boeing Company | DC-9-82 (MD-82) |  |  | STC EASA.IM.A.S.01180 Revision 2 | Aviation Fleet Solutions Quiet MD-80 HWS Noise Abatement System, Intermix configuration, All engines operating at JT8D-217A MTO Thrust | 61008.1778 | 58059.8272 | Pratt & Whitney | JT8D-217A, JT8D-217C |  | Engine intermix | 2 | Annex 16/I | 3/7 | 4 | 95.4 | 96.1 | 0.7 | 84.2 | 90.4 | 6.2 | 93.4 | 99.9 | 6.5 | 273 | 286.4 | 13.4 |  | 2007-09-15 | 2018-02-22 | Type certificate holder and type designation revised (06/12/2008: EASA STC number revised to Revision 2, Reference to "engine intermix" added, Revised all engines operating thrust (22/10/2007 Mod descriptor moved from engine Mod to aircraft Mod Fields))
A6530 |  |  |  | The Boeing Company | DC-9-82 (MD-82) |  |  | STC EASA.IM.A.S.01180 Revision 2 | Aviation Fleet Solutions Quiet MD-80 HWS Noise Abatement System, Intermix configuration, All engines operating at JT8D-217C MTO Thrust | 67812.0638 | 58967.012 | Pratt & Whitney | JT8D-217C, JT8D-219 |  | Engine intermix | 2 | Annex 16/I | 3/7 | 4 | 95.4 | 96.5 | 1.1 | 87.8 | 91 | 3.2 | 93.4 | 100.2 | 6.8 | 276.6 | 287.7 | 11.1 |  | 2007-09-15 | 2018-02-22 | Type certificate holder and type designation revised (06/12/2008: EASA STC number revised to Revision 2, Reference to "engine intermix" added, Revised all engines operating thrust (22/10/2007 Mod descriptor moved from engine Mod to aircraft Mod Fields))
A6531 |  |  |  | The Boeing Company | DC-9-82 (MD-82) |  |  | STC EASA.IM.A.S.01180 Revision 2 | Aviation Fleet Solutions Quiet MD-80 HWS Noise Abatement System, Intermix configuration, All engines operating at JT8D-217C MTO Thrust | 66678.0828 | 58967.012 | Pratt & Whitney | JT8D-217C, JT8D-219 |  | Engine intermix | 2 | Annex 16/I | 3/7 | 4 | 95.4 | 96.4 | 1 | 87.2 | 90.9 | 3.7 | 93.4 | 100.2 | 6.8 | 276 | 287.5 | 11.5 |  | 2007-09-15 | 2018-02-22 | Type certificate holder and type designation revised (06/12/2008: EASA STC number revised to Revision 2, Reference to "engine intermix" added, Revised all engines operating thrust (22/10/2007 Mod descriptor moved from engine Mod to aircraft Mod Fields))
A6532 |  |  |  | The Boeing Company | DC-9-82 (MD-82) |  |  | STC EASA.IM.A.S.01180 Revision 2 | Aviation Fleet Solutions Quiet MD-80 HWS Noise Abatement System, Intermix configuration, All engines operating at JT8D-217C MTO Thrust | 63502.936 | 58967.012 | Pratt & Whitney | JT8D-217C, JT8D-219 |  | Engine intermix | 2 | Annex 16/I | 3/7 | 4 | 95.6 | 96.2 | 0.6 | 85.4 | 90.6 | 5.2 | 93.4 | 100 | 6.6 | 274.4 | 286.8 | 12.4 |  | 2007-09-15 | 2018-02-22 | Type certificate holder and type designation revised (06/12/2008: EASA STC number revised to Revision 2, Reference to "engine intermix" added, Revised all engines operating thrust (22/10/2007 Mod descriptor moved from engine Mod to aircraft Mod Fields))
A6533 |  |  |  | The Boeing Company | DC-9-82 (MD-82) |  |  | STC EASA.IM.A.S.01180 Revision 2 | Aviation Fleet Solutions Quiet MD-80 HWS Noise Abatement System, Intermix configuration, All engines operating at JT8D-217C MTO Thrust | 63502.936 | 58059.8272 | Pratt & Whitney | JT8D-217C, JT8D-219 |  | Engine intermix | 2 | Annex 16/I | 3/7 | 4 | 95.6 | 96.2 | 0.6 | 85.4 | 90.6 | 5.2 | 93.4 | 100 | 6.6 | 274.4 | 286.8 | 12.4 |  | 2007-09-15 | 2018-02-22 | Type certificate holder and type designation revised (06/12/2008: EASA STC number revised to Revision 2, Reference to "engine intermix" added, Revised all engines operating thrust (22/10/2007 Mod descriptor moved from engine Mod to aircraft Mod Fields))
A6534 |  |  |  | The Boeing Company | DC-9-82 (MD-82) |  |  | STC EASA.IM.A.S.01180 Revision 2 | Aviation Fleet Solutions Quiet MD-80 HWS Noise Abatement System, Intermix configuration, All engines operating at JT8D-217C MTO Thrust | 62958.6251 | 58967.012 | Pratt & Whitney | JT8D-217C, JT8D-219 |  | Engine intermix | 2 | Annex 16/I | 3/7 | 4 | 95.6 | 96.2 | 0.6 | 85.1 | 90.6 | 5.5 | 93.4 | 100 | 6.6 | 274.1 | 286.8 | 12.7 |  | 2007-09-15 | 2018-02-22 | Type certificate holder and type designation revised (06/12/2008: EASA STC number revised to Revision 2, Reference to "engine intermix" added, Revised all engines operating thrust (22/10/2007 Mod descriptor moved from engine Mod to aircraft Mod Fields))
A6535 |  |  |  | The Boeing Company | DC-9-82 (MD-82) |  |  | STC EASA.IM.A.S.01180 Revision 2 | Aviation Fleet Solutions Quiet MD-80 HWS Noise Abatement System, Intermix configuration, All engines operating at JT8D-217C MTO Thrust | 61008.1778 | 58059.8272 | Pratt & Whitney | JT8D-217C, JT8D-219 |  | Engine intermix | 2 | Annex 16/I | 3/7 | 4 | 95.7 | 96.1 | 0.4 | 84 | 90.4 | 6.4 | 93.4 | 99.9 | 6.5 | 273.1 | 286.4 | 13.3 |  | 2007-09-15 | 2018-02-22 | Type certificate holder and type designation revised (06/12/2008: EASA STC number revised to Revision 2, Reference to "engine intermix" added, Revised all engines operating thrust (22/10/2007 Mod descriptor moved from engine Mod to aircraft Mod Fields))
A6254 |  |  |  | The Boeing Company | DC-9-82 (MD-82) |  |  | STC EASA.IM.A.S.01042 (FAA STC ST01542LA) | Installation of JET Engineering LLC Jet nozzles (JET Baseline) | 67812 | 58967 | Pratt & Whitney | JT8D-217A |  |  | 2 | Annex 16/I |  | 4 | 94.9 | 96.5 | 1.6 | 88.4 | 91 | 2.6 | 94.2 | 100.2 | 6 | 277.5 | 287.7 | 10.2 |  | 2007-07-20 | 2018-02-22 | Type certificate holder and type designation revised (06/12/2008: EASA STC number revised to Revision 2, Reference to "engine intermix" added (22/10/2007 Mod descriptor moved from engine Mod to aircraft Mod Fields))
A6255 |  |  |  | The Boeing Company | DC-9-82 (MD-82) |  |  | STC EASA.IM.A.S.01042 (FAA STC ST01542LA) | Installation of JET Engineering LLC Jet nozzles (JET Baseline) | 66678 | 58967 | Pratt & Whitney | JT8D-217A |  |  | 2 | Annex 16/I |  | 4 | 95 | 96.4 | 1.4 | 87.8 | 90.9 | 3.1 | 94.2 | 100.2 | 6 | 277 | 287.5 | 10.5 |  | 2007-07-20 | 2018-02-22 | Type certificate holder and type designation revised (06/12/2008: EASA STC number revised to Revision 2, Reference to "engine intermix" added (22/10/2007 Mod descriptor moved from engine Mod to aircraft Mod Fields))
A6256 |  |  |  | The Boeing Company | DC-9-82 (MD-82) |  |  | STC EASA.IM.A.S.01042 (FAA STC ST01542LA) | Installation of JET Engineering LLC Jet nozzles (JET Baseline) | 64410 | 58967 | Pratt & Whitney | JT8D-217A |  |  | 2 | Annex 16/I |  | 4 | 95.1 | 96.3 | 1.2 | 86.6 | 90.7 | 4.1 | 94.2 | 100 | 5.8 | 275.9 | 287 | 11.1 |  | 2007-07-20 | 2018-02-22 | Type certificate holder and type designation revised (06/12/2008: EASA STC number revised to Revision 2, Reference to "engine intermix" added (22/10/2007 Mod descriptor moved from engine Mod to aircraft Mod Fields))
A6257 |  |  |  | The Boeing Company | DC-9-82 (MD-82) |  |  | STC EASA.IM.A.S.01042 (FAA STC ST01542LA) | Installation of JET Engineering LLC Jet nozzles (JET Baseline) | 63503 | 58060 | Pratt & Whitney | JT8D-217A |  |  | 2 | Annex 16/I |  | 4 | 95.2 | 96.2 | 1 | 86.1 | 90.6 | 4.5 | 94.2 | 100 | 5.8 | 275.5 | 286.8 | 11.3 |  | 2007-07-20 | 2018-02-22 | Type certificate holder and type designation revised
A6258 |  |  |  | The Boeing Company | DC-9-82 (MD-82) |  |  | STC EASA.IM.A.S.01042 (FAA STC ST01542LA) | Installation of JET Engineering LLC Jet nozzles (JET Baseline) | 61008 | 58060 | Pratt & Whitney | JT8D-217A |  |  | 2 | Annex 16/I |  | 4 | 95.3 | 96.1 | 0.8 | 84.7 | 90.4 | 5.7 | 94.2 | 99.9 | 5.7 | 274.2 | 286.4 | 12.2 |  | 2007-07-20 | 2018-02-22 | Type certificate holder and type designation revised
A6259 |  |  |  | The Boeing Company | DC-9-82 (MD-82) |  |  | STC EASA.IM.A.S.01042 (FAA STC ST01542LA) | Installation of JET Engineering LLC Jet nozzles (JET Baseline) | 67812 | 58967 | Pratt & Whitney | JT8D-217C |  |  | 2 | Annex 16/I |  | 4 | 95.1 | 96.5 | 1.4 | 88.2 | 91 | 2.8 | 94.2 | 100.2 | 6 | 277.5 | 287.7 | 10.2 |  | 2007-07-20 | 2018-02-22 | Type certificate holder and type designation revised
A6260 |  |  |  | The Boeing Company | DC-9-82 (MD-82) |  |  | STC EASA.IM.A.S.01042 (FAA STC ST01542LA) | Installation of JET Engineering LLC Jet nozzles (JET Baseline) | 66678 | 58967 | Pratt & Whitney | JT8D-217C |  |  | 2 | Annex 16/I |  | 4 | 95.2 | 96.4 | 1.2 | 87.6 | 90.9 | 3.3 | 94.2 | 100.2 | 6 | 277 | 287.5 | 10.5 |  | 2007-07-20 | 2018-02-22 | Type certificate holder and type designation revised
A6261 |  |  |  | The Boeing Company | DC-9-82 (MD-82) |  |  | STC EASA.IM.A.S.01042 (FAA STC ST01542LA) | Installation of JET Engineering LLC Jet nozzles (JET Baseline) | 64410 | 58967 | Pratt & Whitney | JT8D-217C |  |  | 2 | Annex 16/I |  | 4 | 95.3 | 96.3 | 1 | 86.4 | 90.7 | 4.3 | 94.2 | 100 | 5.8 | 275.9 | 287 | 11.1 |  | 2007-07-20 | 2018-02-22 | Type certificate holder and type designation revised
A6262 |  |  |  | The Boeing Company | DC-9-82 (MD-82) |  |  | STC EASA.IM.A.S.01042 (FAA STC ST01542LA) | Installation of JET Engineering LLC Jet nozzles (JET Baseline) | 63503 | 58060 | Pratt & Whitney | JT8D-217C |  |  | 2 | Annex 16/I |  | 4 | 95.3 | 96.2 | 0.9 | 85.9 | 90.6 | 4.7 | 94.2 | 100 | 5.8 | 275.4 | 286.8 | 11.4 |  | 2007-07-20 | 2018-02-22 | Type certificate holder and type designation revised
A6263 |  |  |  | The Boeing Company | DC-9-82 (MD-82) |  |  | STC EASA.IM.A.S.01042 (FAA STC ST01542LA) | Installation of JET Engineering LLC Jet nozzles (JET Baseline) | 61008 | 58060 | Pratt & Whitney | JT8D-217C |  |  | 2 | Annex 16/I |  | 4 | 95.5 | 96.1 | 0.6 | 84.5 | 90.4 | 5.9 | 94.2 | 99.9 | 5.7 | 274.2 | 286.4 | 12.2 |  | 2007-07-20 | 2018-02-22 | Type certificate holder and type designation revised
A6264 |  |  |  | The Boeing Company | DC-9-82 (MD-82) |  |  | STC EASA.IM.A.S.01042 (FAA STC ST01542LA) | Installation of JET Engineering LLC Jet nozzles (JET Baseline) | 67812 | 58967 | Pratt & Whitney | JT8D-219 |  |  | 2 | Annex 16/I |  | 4 | 95.8 | 96.5 | 0.7 | 87.5 | 91 | 3.5 | 94.2 | 100.2 | 6 | 277.5 | 287.7 | 10.2 |  | 2007-07-20 | 2018-02-22 | Type certificate holder and type designation revised
A6265 |  |  |  | The Boeing Company | DC-9-82 (MD-82) |  |  | STC EASA.IM.A.S.01042 (FAA STC ST01542LA) | Installation of JET Engineering LLC Jet nozzles (JET Baseline) | 66678 | 58060 | Pratt & Whitney | JT8D-219 |  |  | 2 | Annex 16/I |  | 4 | 95.9 | 96.4 | 0.5 | 86.9 | 90.9 | 4 | 94.2 | 100.2 | 6 | 277 | 287.5 | 10.5 |  | 2007-07-20 | 2018-02-22 | Type certificate holder and type designation revised
A6266 |  |  |  | The Boeing Company | DC-9-82 (MD-82) |  |  | STC EASA.IM.A.S.01042 (FAA STC ST01542LA) | Installation of JET Engineering LLC Jet nozzles (JET Baseline) | 64410 | 58967 | Pratt & Whitney | JT8D-219 |  |  | 2 | Annex 16/I |  | 4 | 96 | 96.3 | 0.3 | 85.7 | 90.7 | 5 | 94.2 | 100 | 5.8 | 275.9 | 287 | 11.1 |  | 2007-07-20 | 2018-02-22 | Type certificate holder and type designation revised
A6249 |  |  |  | The Boeing Company | DC-9-82 (MD-82) |  |  | STC EASA.IM.A.S.01042 (FAA STC ST01542LA) | Installation of JET Engineering LLC Jet nozzles (JET Baseline) | 67812 | 58967 | Pratt & Whitney | JT8D-217 |  |  | 2 | Annex 16/I |  | 4 | 94.9 | 96.5 | 1.6 | 88.4 | 91 | 2.6 | 94.2 | 100.2 | 6 | 277.5 | 287.7 | 10.2 |  | 2007-07-20 | 2018-02-22 | Type certificate holder and type designation revised (06/12/2008: EASA STC number revised to Revision 2, Reference to "engine intermix" added, Revised all engines operating thrust (22/10/2007 Mod descriptor moved from engine Mod to aircraft Mod Fields))
A6250 |  |  |  | The Boeing Company | DC-9-82 (MD-82) |  |  | STC EASA.IM.A.S.01042 (FAA STC ST01542LA) | Installation of JET Engineering LLC Jet nozzles (JET Baseline) | 66678 | 58967 | Pratt & Whitney | JT8D-217 |  |  | 2 | Annex 16/I |  | 4 | 95 | 96.4 | 1.4 | 87.8 | 90.9 | 3.1 | 94.2 | 100.2 | 6 | 277 | 287.5 | 10.5 |  | 2007-07-20 | 2018-02-22 | Type certificate holder and type designation revised (06/12/2008: EASA STC number revised to Revision 2, Reference to "engine intermix" added, Revised all engines operating thrust (22/10/2007 Mod descriptor moved from engine Mod to aircraft Mod Fields))
A6251 |  |  |  | The Boeing Company | DC-9-82 (MD-82) |  |  | STC EASA.IM.A.S.01042 (FAA STC ST01542LA) | Installation of JET Engineering LLC Jet nozzles (JET Baseline) | 64410 | 58967 | Pratt & Whitney | JT8D-217 |  |  | 2 | Annex 16/I |  | 4 | 95.1 | 96.3 | 1.2 | 86.6 | 90.7 | 4.1 | 94.2 | 100 | 5.8 | 275.9 | 287 | 11.1 |  | 2007-07-20 | 2018-02-22 | Type certificate holder and type designation revised (06/12/2008: EASA STC number revised to Revision 2, Reference to "engine intermix" added (22/10/2007 Mod descriptor moved from engine Mod to aircraft Mod Fields))
A6252 |  |  |  | The Boeing Company | DC-9-82 (MD-82) |  |  | STC EASA.IM.A.S.01042 (FAA STC ST01542LA) | Installation of JET Engineering LLC Jet nozzles (JET Baseline) | 63503 | 58060 | Pratt & Whitney | JT8D-217 |  |  | 2 | Annex 16/I |  | 4 | 95.2 | 96.2 | 1 | 86.1 | 90.6 | 4.5 | 94.2 | 100 | 5.8 | 275.5 | 286.8 | 11.3 |  | 2007-07-20 | 2018-02-22 | Type certificate holder and type designation revised (06/12/2008: EASA STC number revised to Revision 2, Reference to "engine intermix" added (22/10/2007 Mod descriptor moved from engine Mod to aircraft Mod Fields))
A6253 |  |  |  | The Boeing Company | DC-9-82 (MD-82) |  |  | STC EASA.IM.A.S.01042 (FAA STC ST01542LA) | Installation of JET Engineering LLC Jet nozzles (JET Baseline) | 61008 | 58060 | Pratt & Whitney | JT8D-217 |  |  | 2 | Annex 16/I |  | 4 | 95.3 | 96.1 | 0.8 | 84.7 | 90.4 | 5.7 | 94.2 | 99.9 | 5.7 | 274.2 | 286.4 | 12.2 |  | 2007-07-20 | 2018-02-22 | Type certificate holder and type designation revised (06/12/2008: EASA STC number revised to Revision 2, Reference to "engine intermix" added (22/10/2007 Mod descriptor moved from engine Mod to aircraft Mod Fields))
A7168 |  |  |  | The Boeing Company | DC-9-82 (MD-82) |  |  |  |  | 67812.0638 | 58967.012 | Pratt & Whitney | JT8D-217A |  |  | 2 | Annex 16/I |  | 3 | 95.8 | 96.5 | 0.7 | 89.7 | 91 | 1.3 | 92.9 | 100.2 | 7.3 |  |  |  |  | 2008-02-09 | 2018-02-22 | Type certificate holder and type designation revised (11/03/2011: Lateral, flyover and approach noise levels revised)
A8545 |  |  |  | The Boeing Company | DC-9-82 (MD-82) |  |  |  |  | 67812.0638 | 58059.8272 | Pratt & Whitney | JT8D-217A |  |  | 2 | Annex 16/I |  | 3 | 95.8 | 96.5 | 0.7 | 89.7 | 91 | 1.3 | 92.8 | 100.2 | 7.4 |  |  |  |  | 2008-02-09 | 2018-02-22 | Type certificate holder and type designation revised (11/03/2011: Lateral and flyover noise levels revised)
A7187 |  |  |  | The Boeing Company | DC-9-82 (MD-82) |  |  |  |  | 67812.0638 | 56018.6614 | Pratt & Whitney | JT8D-217A |  |  | 2 | Annex 16/I |  | 3 | 95.8 | 96.5 | 0.7 | 89.7 | 91 | 1.3 | 92.7 | 100.2 | 7.5 |  |  |  |  | 2008-02-09 | 2018-02-22 | Type certificate holder and type designation revised (11/03/2011: Lateral, flyover and approach noise levels revised)
A6716 |  |  |  | The Boeing Company | DC-9-82 (MD-82) |  |  |  |  | 66678.0828 | 58967.012 | Pratt & Whitney | JT8D-217A |  |  | 2 | Annex 16/I |  | 3 | 95.9 | 96.4 | 0.5 | 89.1 | 90.9 | 1.8 | 92.9 | 100.2 | 7.3 |  |  |  |  | 2007-12-10 | 2018-02-22 | Type certificate holder and type designation revised (11/03/2011: Lateral and flyover noise levels revised)
A7172 |  |  |  | The Boeing Company | DC-9-82 (MD-82) |  |  |  |  | 66678.0828 | 58059.8272 | Pratt & Whitney | JT8D-217A |  |  | 2 | Annex 16/I |  | 3 | 95.9 | 96.4 | 0.5 | 89.1 | 90.9 | 1.8 | 92.8 | 100.2 | 7.4 |  |  |  |  | 2008-02-09 | 2018-02-22 | Type certificate holder and type designation revised (11/03/2011: Lateral, flyover and approach noise levels revised)
A7188 |  |  |  | The Boeing Company | DC-9-82 (MD-82) |  |  |  |  | 66678.0828 | 56018.6614 | Pratt & Whitney | JT8D-217A |  |  | 2 | Annex 16/I |  | 3 | 95.9 | 96.4 | 0.5 | 89.1 | 90.9 | 1.8 | 92.7 | 100.2 | 7.5 |  |  |  |  | 2008-02-09 | 2018-02-22 | Type certificate holder and type designation revised (11/03/2011: Lateral and flyover noise levels revised)
A7165 |  |  |  | The Boeing Company | DC-9-82 (MD-82) |  |  |  |  | 64410.1208 | 58967.012 | Pratt & Whitney | JT8D-217A |  |  | 2 | Annex 16/I |  | 3 | 96.1 | 96.3 | 0.2 | 88.2 | 90.7 | 2.5 | 92.9 | 100 | 7.1 |  |  |  |  | 2008-02-09 | 2018-02-22 | Type certificate holder and type designation revised (11/03/2011: Lateral, flyover and approach noise levels revised)
A7173 |  |  |  | The Boeing Company | DC-9-82 (MD-82) |  |  |  |  | 64410.1208 | 58059.8272 | Pratt & Whitney | JT8D-217A |  |  | 2 | Annex 16/I |  | 3 | 96.1 | 96.3 | 0.2 | 88.2 | 90.7 | 2.5 | 92.8 | 100 | 7.2 |  |  |  |  | 2008-02-09 | 2018-02-22 | Type certificate holder and type designation revised (11/03/2011: Lateral and flyover noise levels revised)
A7189 |  |  |  | The Boeing Company | DC-9-82 (MD-82) |  |  |  |  | 64410.1208 | 56018.6614 | Pratt & Whitney | JT8D-217A |  |  | 2 | Annex 16/I |  | 3 | 96.1 | 96.3 | 0.2 | 88.2 | 90.7 | 2.5 | 92.7 | 100 | 7.3 |  |  |  |  | 2008-02-09 | 2018-02-22 | Type certificate holder and type designation revised
A7169 |  |  |  | The Boeing Company | DC-9-82 (MD-82) |  |  |  |  | 63502.936 | 58967.012 | Pratt & Whitney | JT8D-217A |  |  | 2 | Annex 16/I |  | 3 | 96.1 | 96.2 | 0.1 | 87.7 | 90.6 | 2.9 | 92.9 | 100 | 7.1 |  |  |  |  | 2008-02-09 | 2018-02-22 | Type certificate holder and type designation revised (19/03/2008: Record number changed from A1766 to A8545)
A7174 |  |  |  | The Boeing Company | DC-9-82 (MD-82) |  |  |  |  | 63502.936 | 58059.8272 | Pratt & Whitney | JT8D-217A |  |  | 2 | Annex 16/I |  | 3 | 96.1 | 96.2 | 0.1 | 87.7 | 90.6 | 2.9 | 92.8 | 100 | 7.2 |  |  |  |  | 2008-02-09 | 2018-02-22 | Type certificate holder and type designation revised
A7190 |  |  |  | The Boeing Company | DC-9-82 (MD-82) |  |  |  |  | 63502.936 | 56018.6614 | Pratt & Whitney | JT8D-217A |  |  | 2 | Annex 16/I |  | 3 | 96.1 | 96.2 | 0.1 | 87.7 | 90.6 | 2.9 | 92.7 | 100 | 7.3 |  |  |  |  | 2008-02-09 | 2018-02-22 | Type certificate holder and type designation revised
A8981 |  |  |  | The Boeing Company | DC-9-82 (MD-82) |  |  |  |  | 62959 | 58967 | Pratt & Whitney | JT8D-217A |  |  | 2 | Annex 16/I |  | 3 | 96.2 | 96.2 | 0 | 87.4 | 90.6 | 3.2 | 92.9 | 100 | 7.1 |  |  |  |  | 2008-06-13 | 2018-02-22 | Type certificate holder and type designation revised
A15615 |  |  |  | The Boeing Company | DC-9-82 (MD-82) |  |  |  |  | 62959 | 58060 | Pratt & Whitney | JT8D-217A |  |  | 2 | Annex 16/I |  | 3 | 96.2 | 96.2 | 0 | 87.4 | 90.6 | 3.2 | 92.8 | 100 | 7.2 |  |  |  |  | 2011-03-10 | 2018-02-22 | Type certificate holder and type designation revised
A15616 |  |  |  | The Boeing Company | DC-9-82 (MD-82) |  |  |  |  | 62959 | 56019 | Pratt & Whitney | JT8D-217A |  |  | 2 | Annex 16/I |  | 3 | 96.2 | 96.2 | 0 | 87.4 | 90.6 | 3.2 | 92.7 | 100 | 7.3 |  |  |  |  | 2011-03-10 | 2018-02-22 | Type certificate holder and type designation revised
A15617 |  |  |  | The Boeing Company | DC-9-82 (MD-82) |  |  |  |  | 61008 | 58967 | Pratt & Whitney | JT8D-217A |  |  | 2 | Annex 16/I |  | 3 | 96.3 | 96.1 | -0.2 | 86.5 | 90.4 | 3.9 | 92.9 | 99.9 | 7 |  |  |  |  | 2011-03-10 | 2018-02-22 | Type certificate holder and type designation revised (28/09/2017: MLM revised)
A8982 |  |  |  | The Boeing Company | DC-9-82 (MD-82) |  |  |  |  | 61008 | 58060 | Pratt & Whitney | JT8D-217A |  |  | 2 | Annex 16/I |  | 3 | 96.3 | 96.1 | -0.2 | 86.5 | 90.4 | 3.9 | 92.8 | 99.9 | 7.1 |  |  |  |  | 2008-06-13 | 2018-02-22 | Type certificate holder and type designation revised
A15618 |  |  |  | The Boeing Company | DC-9-82 (MD-82) |  |  |  |  | 61008 | 56019 | Pratt & Whitney | JT8D-217A |  |  | 2 | Annex 16/I |  | 3 | 96.3 | 96.1 | -0.2 | 86.5 | 90.4 | 3.9 | 92.7 | 99.9 | 7.2 |  |  |  |  | 2011-03-10 | 2018-02-22 | Type certificate holder and type designation revised (28/09/2017: MLM revised)
A8490 |  |  |  | The Boeing Company | DC-9-82 (MD-82) |  |  |  |  | 67812.0638 | 58967.012 | Pratt & Whitney | JT8D-217A, JT8D-217C |  | Engine intermix | 2 | Annex 16/I |  | 3 | 95.8 | 96.5 | 0.7 | 89.7 | 91 | 1.3 | 92.9 | 100.2 | 7.3 |  |  |  |  | 2008-02-23 | 2018-02-22 | Type certificate holder and type designation revised
A8491 |  |  |  | The Boeing Company | DC-9-82 (MD-82) |  |  |  |  | 67812.0638 | 58059.8272 | Pratt & Whitney | JT8D-217A, JT8D-217C |  | Engine intermix | 2 | Annex 16/I |  | 3 | 95.8 | 96.5 | 0.7 | 89.7 | 91 | 1.3 | 92.8 | 100.2 | 7.4 |  |  |  |  | 2008-02-23 | 2018-02-22 | Type certificate holder and type designation revised
A8492 |  |  |  | The Boeing Company | DC-9-82 (MD-82) |  |  |  |  | 67812.0638 | 56018.6614 | Pratt & Whitney | JT8D-217A, JT8D-217C |  | Engine intermix | 2 | Annex 16/I |  | 3 | 95.8 | 96.5 | 0.7 | 89.7 | 91 | 1.3 | 92.7 | 100.2 | 7.5 |  |  |  |  | 2008-02-23 | 2018-02-22 | Type certificate holder and type designation revised
A8493 |  |  |  | The Boeing Company | DC-9-82 (MD-82) |  |  |  |  | 66678.0828 | 58967.012 | Pratt & Whitney | JT8D-217A, JT8D-217C |  | Engine intermix | 2 | Annex 16/I |  | 3 | 95.9 | 96.4 | 0.5 | 89.1 | 90.9 | 1.8 | 92.9 | 100.2 | 7.3 |  |  |  |  | 2008-02-23 | 2018-02-22 | Type certificate holder and type designation revised
A8494 |  |  |  | The Boeing Company | DC-9-82 (MD-82) |  |  |  |  | 66678.0828 | 58059.8272 | Pratt & Whitney | JT8D-217A, JT8D-217C |  | Engine intermix | 2 | Annex 16/I |  | 3 | 95.9 | 96.4 | 0.5 | 89.1 | 90.9 | 1.8 | 92.8 | 100.2 | 7.4 |  |  |  |  | 2008-02-23 | 2018-02-22 | Type certificate holder and type designation revised
A8495 |  |  |  | The Boeing Company | DC-9-82 (MD-82) |  |  |  |  | 66678.0828 | 56018.6614 | Pratt & Whitney | JT8D-217A, JT8D-217C |  | Engine intermix | 2 | Annex 16/I |  | 3 | 95.9 | 96.4 | 0.5 | 89.1 | 90.9 | 1.8 | 92.7 | 100.2 | 7.5 |  |  |  |  | 2008-02-23 | 2018-02-22 | Type certificate holder and type designation revised
A8496 |  |  |  | The Boeing Company | DC-9-82 (MD-82) |  |  |  |  | 64410.1208 | 58967.012 | Pratt & Whitney | JT8D-217A, JT8D-217C |  | Engine intermix | 2 | Annex 16/I |  | 3 | 96.1 | 96.3 | 0.2 | 88.2 | 90.7 | 2.5 | 92.9 | 100 | 7.1 |  |  |  |  | 2008-02-23 | 2018-02-22 | Type certificate holder and type designation revised
A8497 |  |  |  | The Boeing Company | DC-9-82 (MD-82) |  |  |  |  | 64410.1208 | 58059.8272 | Pratt & Whitney | JT8D-217A, JT8D-217C |  | Engine intermix | 2 | Annex 16/I |  | 3 | 96.1 | 96.3 | 0.2 | 88.2 | 90.7 | 2.5 | 92.8 | 100 | 7.2 |  |  |  |  | 2008-02-23 | 2018-02-22 | Type certificate holder and type designation revised
A8498 |  |  |  | The Boeing Company | DC-9-82 (MD-82) |  |  |  |  | 64410.1208 | 56018.6614 | Pratt & Whitney | JT8D-217A, JT8D-217C |  | Engine intermix | 2 | Annex 16/I |  | 3 | 96.1 | 96.3 | 0.2 | 88.2 | 90.7 | 2.5 | 92.7 | 100 | 7.3 |  |  |  |  | 2008-02-23 | 2018-02-22 | Type certificate holder and type designation revised
A8499 |  |  |  | The Boeing Company | DC-9-82 (MD-82) |  |  |  |  | 63502.936 | 58967.012 | Pratt & Whitney | JT8D-217A, JT8D-217C |  | Engine intermix | 2 | Annex 16/I |  | 3 | 96.1 | 96.2 | 0.1 | 87.7 | 90.6 | 2.9 | 92.9 | 100 | 7.1 |  |  |  |  | 2008-02-23 | 2018-02-22 | Type certificate holder and type designation revised
A8500 |  |  |  | The Boeing Company | DC-9-82 (MD-82) |  |  |  |  | 63502.936 | 58059.8272 | Pratt & Whitney | JT8D-217A, JT8D-217C |  | Engine intermix | 2 | Annex 16/I |  | 3 | 96.1 | 96.2 | 0.1 | 87.7 | 90.6 | 2.9 | 92.8 | 100 | 7.2 |  |  |  |  | 2008-02-23 | 2018-02-22 | Type certificate holder and type designation revised
A8501 |  |  |  | The Boeing Company | DC-9-82 (MD-82) |  |  |  |  | 63502.936 | 56018.6614 | Pratt & Whitney | JT8D-217A, JT8D-217C |  | Engine intermix | 2 | Annex 16/I |  | 3 | 96.1 | 96.2 | 0.1 | 87.7 | 90.6 | 2.9 | 92.7 | 100 | 7.3 |  |  |  |  | 2008-02-23 | 2018-02-22 | Type certificate holder and type designation revised
A8985 |  |  |  | The Boeing Company | DC-9-82 (MD-82) |  |  |  |  | 62959 | 58967 | Pratt & Whitney | JT8D-217A, JT8D-217C |  | Engine intermix | 2 | Annex 16/I |  | 3 | 96.2 | 96.2 | 0 | 87.4 | 90.6 | 3.2 | 92.9 | 100 | 7.1 |  |  |  |  | 2008-06-13 | 2018-02-22 | Type certificate holder and type designation revised
A15619 |  |  |  | The Boeing Company | DC-9-82 (MD-82) |  |  |  |  | 62959 | 58060 | Pratt & Whitney | JT8D-217A, JT8D-217C |  | Engine intermix | 2 | Annex 16/I |  | 3 | 96.2 | 96.2 | 0 | 87.4 | 90.6 | 3.2 | 92.8 | 100 | 7.2 |  |  |  |  | 2011-03-10 | 2018-02-22 | Type certificate holder and type designation revised
A15620 |  |  |  | The Boeing Company | DC-9-82 (MD-82) |  |  |  |  | 62959 | 56019 | Pratt & Whitney | JT8D-217A, JT8D-217C |  | Engine intermix | 2 | Annex 16/I |  | 3 | 96.2 | 96.2 | 0 | 87.4 | 90.6 | 3.2 | 92.7 | 100 | 7.3 |  |  |  |  | 2011-03-10 | 2018-02-22 | Type certificate holder and type designation revised
A15621 |  |  |  | The Boeing Company | DC-9-82 (MD-82) |  |  |  |  | 61008 | 58967 | Pratt & Whitney | JT8D-217A, JT8D-217C |  | Engine intermix | 2 | Annex 16/I |  | 3 | 96.3 | 96.1 | -0.2 | 86.5 | 90.4 | 3.9 | 92.9 | 99.9 | 7 |  |  |  |  | 2011-03-10 | 2018-02-22 | Type certificate holder and type designation revised (28/09/2017: MLM revised)
A8986 |  |  |  | The Boeing Company | DC-9-82 (MD-82) |  |  |  |  | 61008 | 58060 | Pratt & Whitney | JT8D-217A, JT8D-217C |  | Engine intermix | 2 | Annex 16/I |  | 3 | 96.3 | 96.1 | -0.2 | 86.5 | 90.4 | 3.9 | 92.8 | 99.9 | 7.1 |  |  |  |  | 2008-06-13 | 2018-02-22 | Type certificate holder and type designation revised
A15622 |  |  |  | The Boeing Company | DC-9-82 (MD-82) |  |  |  |  | 61008 | 56019 | Pratt & Whitney | JT8D-217A, JT8D-217C |  | Engine intermix | 2 | Annex 16/I |  | 3 | 96.3 | 96.1 | -0.2 | 86.5 | 90.4 | 3.9 | 92.7 | 99.9 | 7.2 |  |  |  |  | 2011-03-10 | 2018-02-22 | Type certificate holder and type designation revised (28/09/2017: MLM revised)
A5633 |  |  |  | The Boeing Company | DC-9-82 (MD-82) |  |  |  |  | 67812.0638 | 58967.012 | Pratt & Whitney | JT8D-217C |  |  | 2 | Annex 16/I |  | 3 | 96.2 | 96.5 | 0.3 | 89.3 | 91 | 1.7 | 92.9 | 100.2 | 7.3 |  |  |  |  | 2007-03-15 | 2018-02-22 | Type certificate holder and type designation revised
A7192 |  |  |  | The Boeing Company | DC-9-82 (MD-82) |  |  |  |  | 67812.0638 | 58059.8272 | Pratt & Whitney | JT8D-217C |  |  | 2 | Annex 16/I |  | 3 | 96.2 | 96.5 | 0.3 | 89.3 | 91 | 1.7 | 92.8 | 100.2 | 7.4 |  |  |  |  | 2008-02-09 | 2018-02-22 | Type certificate holder and type designation revised
A7196 |  |  |  | The Boeing Company | DC-9-82 (MD-82) |  |  |  |  | 67812.0638 | 56018.6614 | Pratt & Whitney | JT8D-217C |  |  | 2 | Annex 16/I |  | 3 | 96.2 | 96.5 | 0.3 | 89.3 | 91 | 1.7 | 92.7 | 100.2 | 7.5 |  |  |  |  | 2008-02-09 | 2018-02-22 | Type certificate holder and type designation revised (10/03/2011: Lateral and flyover noise levels revised)
A6717 |  |  |  | The Boeing Company | DC-9-82 (MD-82) |  |  |  |  | 66678.0828 | 58967.012 | Pratt & Whitney | JT8D-217C |  |  | 2 | Annex 16/I |  | 3 | 96.2 | 96.4 | 0.2 | 88.9 | 90.9 | 2 | 92.9 | 100.2 | 7.3 |  |  |  |  | 2007-12-10 | 2018-02-22 | Type certificate holder and type designation revised
A7193 |  |  |  | The Boeing Company | DC-9-82 (MD-82) |  |  |  |  | 66678.0828 | 58059.8272 | Pratt & Whitney | JT8D-217C |  |  | 2 | Annex 16/I |  | 3 | 96.2 | 96.4 | 0.2 | 88.9 | 90.9 | 2 | 92.8 | 100.2 | 7.4 |  |  |  |  | 2008-02-09 | 2018-02-22 | Type certificate holder and type designation revised
A7197 |  |  |  | The Boeing Company | DC-9-82 (MD-82) |  |  |  |  | 66678.0828 | 56018.6614 | Pratt & Whitney | JT8D-217C |  |  | 2 | Annex 16/I |  | 3 | 96.2 | 96.4 | 0.2 | 88.9 | 90.9 | 2 | 92.7 | 100.2 | 7.5 |  |  |  |  | 2008-02-09 | 2018-02-22 | Type certificate holder and type designation revised
A7191 |  |  |  | The Boeing Company | DC-9-82 (MD-82) |  |  |  |  | 64410.1208 | 58967.012 | Pratt & Whitney | JT8D-217C |  |  | 2 | Annex 16/I |  | 3 | 96.3 | 96.3 | 0 | 87.8 | 90.7 | 2.9 | 92.9 | 100 | 7.1 |  |  |  |  | 2008-02-09 | 2018-02-22 | Type certificate holder and type designation revised (10/03/2011: Lateral and flyover noise levels revised)
A7194 |  |  |  | The Boeing Company | DC-9-82 (MD-82) |  |  |  |  | 64410.1208 | 58059.8272 | Pratt & Whitney | JT8D-217C |  |  | 2 | Annex 16/I |  | 3 | 96.3 | 96.3 | 0 | 87.8 | 90.7 | 2.9 | 92.8 | 100 | 7.2 |  |  |  |  | 2008-02-09 | 2018-02-22 | Type certificate holder and type designation revised
A7198 |  |  |  | The Boeing Company | DC-9-82 (MD-82) |  |  |  |  | 64410.1208 | 56018.6614 | Pratt & Whitney | JT8D-217C |  |  | 2 | Annex 16/I |  | 3 | 96.3 | 96.3 | 0 | 87.8 | 90.7 | 2.9 | 92.7 | 100 | 7.3 |  |  |  |  | 2008-02-09 | 2018-02-22 | Type certificate holder and type designation revised
A5632 |  |  |  | The Boeing Company | DC-9-82 (MD-82) |  |  |  |  | 63502.936 | 58967.012 | Pratt & Whitney | JT8D-217C |  |  | 2 | Annex 16/I |  | 3 | 96.4 | 96.2 | -0.2 | 87.3 | 90.6 | 3.3 | 92.9 | 100 | 7.1 |  |  |  |  | 2007-03-15 | 2018-02-22 | Type certificate holder and type designation revised
A7195 |  |  |  | The Boeing Company | DC-9-82 (MD-82) |  |  |  |  | 63502.936 | 58059.8272 | Pratt & Whitney | JT8D-217C |  |  | 2 | Annex 16/I |  | 3 | 96.4 | 96.2 | -0.2 | 87.3 | 90.6 | 3.3 | 92.8 | 100 | 7.2 |  |  |  |  | 2008-02-09 | 2018-02-22 | Type certificate holder and type designation revised
A7199 |  |  |  | The Boeing Company | DC-9-82 (MD-82) |  |  |  |  | 63502.936 | 56018.6614 | Pratt & Whitney | JT8D-217C |  |  | 2 | Annex 16/I |  | 3 | 96.4 | 96.2 | -0.2 | 87.3 | 90.6 | 3.3 | 92.7 | 100 | 7.3 |  |  |  |  | 2008-02-09 | 2018-02-22 | Type certificate holder and type designation revised
A8983 |  |  |  | The Boeing Company | DC-9-82 (MD-82) |  |  |  |  | 62959 | 58967 | Pratt & Whitney | JT8D-217C |  |  | 2 | Annex 16/I |  | 3 | 96.4 | 96.2 | -0.2 | 87.2 | 90.6 | 3.4 | 92.9 | 100 | 7.1 |  |  |  |  | 2008-06-13 | 2018-02-22 | Type certificate holder and type designation revised
A15623 |  |  |  | The Boeing Company | DC-9-82 (MD-82) |  |  |  |  | 62959 | 58060 | Pratt & Whitney | JT8D-217C |  |  | 2 | Annex 16/I |  | 3 | 96.4 | 96.2 | -0.2 | 87.2 | 90.6 | 3.4 | 92.8 | 100 | 7.2 |  |  |  |  | 2011-03-10 | 2018-02-22 | Type certificate holder and type designation revised
A15624 |  |  |  | The Boeing Company | DC-9-82 (MD-82) |  |  |  |  | 62959 | 56019 | Pratt & Whitney | JT8D-217C |  |  | 2 | Annex 16/I |  | 3 | 96.4 | 96.2 | -0.2 | 87.2 | 90.6 | 3.4 | 92.7 | 100 | 7.3 |  |  |  |  | 2011-03-10 | 2018-02-22 | Type certificate holder and type designation revised
A15625 |  |  |  | The Boeing Company | DC-9-82 (MD-82) |  |  |  |  | 61008 | 58967 | Pratt & Whitney | JT8D-217C |  |  | 2 | Annex 16/I |  | 3 | 96.5 | 96.1 | -0.4 | 86.3 | 90.4 | 4.1 | 92.9 | 99.9 | 7 |  |  |  |  | 2011-03-10 | 2018-02-22 | Type certificate holder and type designation revised
A8984 |  |  |  | The Boeing Company | DC-9-82 (MD-82) |  |  |  |  | 61008 | 58060 | Pratt & Whitney | JT8D-217C |  |  | 2 | Annex 16/I |  | 3 | 96.5 | 96.1 | -0.4 | 86.3 | 90.4 | 4.1 | 92.8 | 99.9 | 7.1 |  |  |  |  | 2008-06-13 | 2018-02-22 | Type certificate holder and type designation revised
A15626 |  |  |  | The Boeing Company | DC-9-82 (MD-82) |  |  |  |  | 61008 | 56019 | Pratt & Whitney | JT8D-217C |  |  | 2 | Annex 16/I |  | 3 | 96.5 | 96.1 | -0.4 | 86.3 | 90.4 | 4.1 | 92.7 | 99.9 | 7.2 |  |  |  |  | 2011-03-10 | 2018-02-22 | Type certificate holder and type designation revised
A6718 |  |  |  | The Boeing Company | DC-9-82 (MD-82) |  |  |  |  | 66678.0828 | 58967.012 | Pratt & Whitney | JT8D-217C, JT8D-219 |  | Engine intermix | 2 | Annex 16/I |  | 3 | 96.2 | 96.4 | 0.2 | 88.9 | 90.9 | 2 | 92.9 | 100.2 | 7.3 |  |  |  |  | 2007-12-10 | 2018-02-22 | Type certificate holder and type designation revised
A15627 |  |  |  | The Boeing Company | DC-9-82 (MD-82) |  |  |  |  | 62959 | 58967 | Pratt & Whitney | JT8D-217C, JT8D-219 |  | Engine intermix | 2 | Annex 16/I |  | 3 | 96.4 | 96.2 | -0.2 | 87.2 | 90.6 | 3.4 | 92.9 | 100 | 7.1 |  |  |  |  | 2011-03-10 | 2018-02-22 | Type certificate holder and type designation revised
A15628 |  |  |  | The Boeing Company | DC-9-82 (MD-82) |  |  |  |  | 62959 | 58060 | Pratt & Whitney | JT8D-217C, JT8D-219 |  | Engine intermix | 2 | Annex 16/I |  | 3 | 96.4 | 96.2 | -0.2 | 87.2 | 90.6 | 3.4 | 92.8 | 100 | 7.2 |  |  |  |  | 2011-03-10 | 2018-02-22 | Type certificate holder and type designation revised (10/03/2011: Lateral and flyover noise levels revised)
A15629 |  |  |  | The Boeing Company | DC-9-82 (MD-82) |  |  |  |  | 62959 | 56019 | Pratt & Whitney | JT8D-217C, JT8D-219 |  | Engine intermix | 2 | Annex 16/I |  | 3 | 96.4 | 96.2 | -0.2 | 87.2 | 90.6 | 3.4 | 92.7 | 100 | 7.3 |  |  |  |  | 2011-03-10 | 2018-02-22 | Type certificate holder and type designation revised
A15630 |  |  |  | The Boeing Company | DC-9-82 (MD-82) |  |  |  |  | 61008 | 58967 | Pratt & Whitney | JT8D-217C, JT8D-219 |  | Engine intermix | 2 | Annex 16/I |  | 3 | 96.5 | 96.1 | -0.4 | 86.3 | 90.4 | 4.1 | 92.9 | 99.9 | 7 |  |  |  |  | 2011-03-10 | 2018-02-22 | Type certificate holder and type designation revised
A15631 |  |  |  | The Boeing Company | DC-9-82 (MD-82) |  |  |  |  | 61008 | 58060 | Pratt & Whitney | JT8D-217C, JT8D-219 |  | Engine intermix | 2 | Annex 16/I |  | 3 | 96.5 | 96.1 | -0.4 | 86.3 | 90.4 | 4.1 | 92.8 | 99.9 | 7.1 |  |  |  |  | 2011-03-10 | 2018-02-22 | Type certificate holder and type designation revised
A15632 |  |  |  | The Boeing Company | DC-9-82 (MD-82) |  |  |  |  | 61008 | 56019 | Pratt & Whitney | JT8D-217C, JT8D-219 |  | Engine intermix | 2 | Annex 16/I |  | 3 | 96.5 | 96.1 | -0.4 | 86.3 | 90.4 | 4.1 | 92.7 | 99.9 | 7.2 |  |  |  |  | 2011-03-10 | 2018-02-22 | Type certificate holder and type designation revised (10/03/2011: Lateral and flyover noise levels revised)
A7313 |  |  |  | The Boeing Company | DC-9-82 (MD-82) |  |  |  |  | 67812.0638 | 58967.012 | Pratt & Whitney | JT8D-219 |  |  | 2 | Annex 16/I |  | 3 | 97.1 | 96.5 | -0.6 | 88.6 | 91 | 2.4 | 92.9 | 100.2 | 7.3 |  |  |  |  | 2008-02-14 | 2018-02-22 | Type certificate holder and type designation revised
A7314 |  |  |  | The Boeing Company | DC-9-82 (MD-82) |  |  |  |  | 67812.0638 | 58059.8272 | Pratt & Whitney | JT8D-219 |  |  | 2 | Annex 16/I |  | 3 | 97.1 | 96.5 | -0.6 | 88.6 | 91 | 2.4 | 92.8 | 100.2 | 7.4 |  |  |  |  | 2008-02-14 | 2018-02-22 | Type certificate holder and type designation revised
A7315 |  |  |  | The Boeing Company | DC-9-82 (MD-82) |  |  |  |  | 66678.0828 | 58967.012 | Pratt & Whitney | JT8D-219 |  |  | 2 | Annex 16/I |  | 3 | 97.1 | 96.4 | -0.7 | 88.1 | 90.9 | 2.8 | 92.9 | 100.2 | 7.3 |  |  |  |  | 2008-02-14 | 2018-02-22 | Type certificate holder and type designation revised (10/03/2011: Lateral and flyiover noise levels revised)
A7316 |  |  |  | The Boeing Company | DC-9-82 (MD-82) |  |  |  |  | 66678.0828 | 58059.8272 | Pratt & Whitney | JT8D-219 |  |  | 2 | Annex 16/I |  | 3 | 97.1 | 96.4 | -0.7 | 88.1 | 90.9 | 2.8 | 92.8 | 100.2 | 7.4 |  |  |  |  | 2008-02-14 | 2018-02-22 | Type certificate holder and type designation revised
A7317 |  |  |  | The Boeing Company | DC-9-82 (MD-82) |  |  |  |  | 64410.1208 | 58967.012 | Pratt & Whitney | JT8D-219 |  |  | 2 | Annex 16/I |  | 3 | 97.2 | 96.3 | -0.9 | 87.1 | 90.7 | 3.6 | 92.9 | 100 | 7.1 |  |  |  |  | 2008-02-14 | 2018-02-22 | Type certificate holder and type designation revised
A7318 |  |  |  | The Boeing Company | DC-9-82 (MD-82) |  |  |  |  | 64410.1208 | 58059.8272 | Pratt & Whitney | JT8D-219 |  |  | 2 | Annex 16/I |  | 3 | 97.2 | 96.3 | -0.9 | 87.1 | 90.7 | 3.6 | 92.8 | 100 | 7.2 |  |  |  |  | 2008-02-14 | 2018-02-22 | Type certificate holder and type designation revised
A7319 |  |  |  | The Boeing Company | DC-9-82 (MD-82) |  |  |  |  | 63502.936 | 58967.012 | Pratt & Whitney | JT8D-219 |  |  | 2 | Annex 16/I |  | 3 | 97.3 | 96.2 | -1.1 | 86.7 | 90.6 | 3.9 | 92.9 | 100 | 7.1 |  |  |  |  | 2008-02-14 | 2018-02-22 | Type certificate holder and type designation revised (10/03/2011: Lateral and flyiover noise levels revised)
A7320 |  |  |  | The Boeing Company | DC-9-82 (MD-82) |  |  |  |  | 63502.936 | 58059.8272 | Pratt & Whitney | JT8D-219 |  |  | 2 | Annex 16/I |  | 3 | 97.3 | 96.2 | -1.1 | 86.7 | 90.6 | 3.9 | 92.8 | 100 | 7.2 |  |  |  |  | 2008-02-14 | 2018-02-22 | Type certificate holder and type designation revised
A15711 |  |  |  | The Boeing Company | DC-9-82 (MD-82) |  |  |  |  | 62959 | 58967 | Pratt & Whitney | JT8D-219 |  |  | 2 | Annex 16/I |  | 3 | 97.3 | 96.2 | -1.1 | 86.5 | 90.6 | 4.1 | 92.9 | 100 | 7.1 |  |  |  |  | 2011-03-10 | 2018-02-22 | Type certificate holder and type designation revised
A15712 |  |  |  | The Boeing Company | DC-9-82 (MD-82) |  |  |  |  | 62959 | 58060 | Pratt & Whitney | JT8D-219 |  |  | 2 | Annex 16/I |  | 3 | 97.3 | 96.2 | -1.1 | 86.5 | 90.6 | 4.1 | 92.8 | 100 | 7.2 |  |  |  |  | 2011-03-10 | 2018-02-22 | Type certificate holder and type designation revised
A15713 |  |  |  | The Boeing Company | DC-9-82 (MD-82) |  |  |  |  | 62959 | 56019 | Pratt & Whitney | JT8D-219 |  |  | 2 | Annex 16/I |  | 3 | 97.3 | 96.2 | -1.1 | 86.5 | 90.6 | 4.1 | 92.7 | 100 | 7.3 |  |  |  |  | 2011-03-10 | 2018-02-22 | Type certificate holder and type designation revised
A15714 |  |  |  | The Boeing Company | DC-9-82 (MD-82) |  |  |  |  | 61008 | 58967.012 | Pratt & Whitney | JT8D-219 |  |  | 2 | Annex 16/I |  | 3 | 97.4 | 96.1 | -1.3 | 85.7 | 90.4 | 4.7 | 92.9 | 99.9 | 7 |  |  |  |  | 2011-03-10 | 2018-02-22 | Type certificate holder and type designation revised
A15715 |  |  |  | The Boeing Company | DC-9-82 (MD-82) |  |  |  |  | 61008 | 58060 | Pratt & Whitney | JT8D-219 |  |  | 2 | Annex 16/I |  | 3 | 97.4 | 96.1 | -1.3 | 85.7 | 90.4 | 4.7 | 92.8 | 99.9 | 7.1 |  |  |  |  | 2011-03-10 | 2018-02-22 | Type certificate holder and type designation revised
A15716 |  |  |  | The Boeing Company | DC-9-82 (MD-82) |  |  |  |  | 61008 | 56019 | Pratt & Whitney | JT8D-219 |  |  | 2 | Annex 16/I |  | 3 | 97.4 | 96.1 | -1.3 | 85.7 | 90.4 | 4.7 | 92.7 | 99.9 | 7.2 |  |  |  |  | 2011-03-10 | 2018-02-22 | Type certificate holder and type designation revised
A7179 |  |  |  | The Boeing Company | DC-9-82 (MD-82) |  |  |  |  | 67812.0638 | 58967.012 | Pratt & Whitney | JT8D-217 |  |  | 2 | Annex 16/I |  | 3 | 96.3 | 96.5 | 0.2 | 90.4 | 91 | 0.6 | 92.8 | 100.2 | 7.4 |  |  |  |  | 2008-02-09 | 2018-02-22 | Type certificate holder and type designation revised
A7175 |  |  |  | The Boeing Company | DC-9-82 (MD-82) |  |  |  |  | 67812.0638 | 58059.8272 | Pratt & Whitney | JT8D-217 |  |  | 2 | Annex 16/I |  | 3 | 96.3 | 96.5 | 0.2 | 90.4 | 91 | 0.6 | 92.8 | 100.2 | 7.4 |  |  |  |  | 2008-02-09 | 2018-02-22 | Type certificate holder and type designation revised
A7180 |  |  |  | The Boeing Company | DC-9-82 (MD-82) |  |  |  |  | 66678.0828 | 58967.012 | Pratt & Whitney | JT8D-217 |  |  | 2 | Annex 16/I |  | 3 | 96.4 | 96.4 | 0 | 90 | 90.9 | 0.9 | 92.9 | 100.2 | 7.3 |  |  |  |  | 2008-02-09 | 2018-02-22 | Type certificate holder and type designation revised
A7176 |  |  |  | The Boeing Company | DC-9-82 (MD-82) |  |  |  |  | 66678.0828 | 58059.8272 | Pratt & Whitney | JT8D-217 |  |  | 2 | Annex 16/I |  | 3 | 96.4 | 96.4 | 0 | 90 | 90.9 | 0.9 | 92.8 | 100.2 | 7.4 |  |  |  |  | 2008-02-09 | 2018-02-22 | Type certificate holder and type designation revised
A7181 |  |  |  | The Boeing Company | DC-9-82 (MD-82) |  |  |  |  | 64410.1208 | 58967.012 | Pratt & Whitney | JT8D-217 |  |  | 2 | Annex 16/I |  | 3 | 96.6 | 96.3 | -0.3 | 89 | 90.7 | 1.7 | 92.8 | 100 | 7.2 |  |  |  |  | 2008-02-09 | 2018-02-22 | Type certificate holder and type designation revised
A7177 |  |  |  | The Boeing Company | DC-9-82 (MD-82) |  |  |  |  | 64410.1208 | 58059.8272 | Pratt & Whitney | JT8D-217 |  |  | 2 | Annex 16/I |  | 3 | 96.6 | 96.3 | -0.3 | 89 | 90.7 | 1.7 | 92.8 | 100 | 7.2 |  |  |  |  | 2008-02-09 | 2018-02-22 | Type certificate holder and type designation revised
A7182 |  |  |  | The Boeing Company | DC-9-82 (MD-82) |  |  |  |  | 63502.936 | 58967.012 | Pratt & Whitney | JT8D-217 |  |  | 2 | Annex 16/I |  | 3 | 96.6 | 96.2 | -0.4 | 88.6 | 90.6 | 2 | 92.8 | 100 | 7.2 |  |  |  |  | 2008-02-09 | 2018-02-22 | Type certificate holder and type designation revised
A7178 |  |  |  | The Boeing Company | DC-9-82 (MD-82) |  |  |  |  | 63502.936 | 58059.8272 | Pratt & Whitney | JT8D-217 |  |  | 2 | Annex 16/I |  | 3 | 96.6 | 96.2 | -0.4 | 88.6 | 90.6 | 2 | 92.8 | 100 | 7.2 |  |  |  |  | 2008-02-09 | 2018-02-22 | Type certificate holder and type designation revised
A5872 |  |  |  | The Boeing Company | DC-9-83 (MD-83) |  |  | STC EASA.IM.A.S.02331 | Advanced Jet nozzles TECM(CAP) | 67812 | 58967 | Pratt & Whitney | JT8D-217A |  |  | 2 | Annex 16/I |  | 4 | 93.9 | 96.5 | 2.6 | 87.3 | 91 | 3.7 | 93.3 | 100.2 | 6.9 | 274.5 | 287.7 | 13.2 |  | 2007-06-05 | 2018-02-22 | Type certificate holder and type designation revised
A5873 |  |  |  | The Boeing Company | DC-9-83 (MD-83) |  |  | STC EASA.IM.A.S.02331 | Advanced Jet nozzles TECM(CAP) | 66678 | 58967 | Pratt & Whitney | JT8D-217A |  |  | 2 | Annex 16/I |  | 4 | 94 | 96.4 | 2.4 | 86.6 | 90.9 | 4.3 | 93.3 | 100.2 | 6.9 | 273.9 | 287.5 | 13.6 |  | 2007-06-05 | 2018-02-22 | Type certificate holder and type designation revised
A5874 |  |  |  | The Boeing Company | DC-9-83 (MD-83) |  |  | STC EASA.IM.A.S.02331 | Advanced Jet nozzles TECM(CAP) | 64410 | 58967 | Pratt & Whitney | JT8D-217A |  |  | 2 | Annex 16/I |  | 4 | 94.1 | 96.3 | 2.2 | 85.4 | 90.7 | 5.3 | 93.3 | 100 | 6.7 | 272.8 | 287 | 14.2 |  | 2007-06-05 | 2018-02-22 | Type certificate holder and type designation revised
A5875 |  |  |  | The Boeing Company | DC-9-83 (MD-83) |  |  | STC EASA.IM.A.S.02331 | Advanced Jet nozzles TECM(CAP) | 63503 | 58060 | Pratt & Whitney | JT8D-217A |  |  | 2 | Annex 16/I |  | 4 | 94.1 | 96.2 | 2.1 | 84.9 | 90.6 | 5.7 | 93.3 | 100 | 6.7 | 272.3 | 286.8 | 14.5 |  | 2007-06-05 | 2018-02-22 | Type certificate holder and type designation revised (22/10/2007: Addition of FAA STC no. in Mod field)
A5876 |  |  |  | The Boeing Company | DC-9-83 (MD-83) |  |  | STC EASA.IM.A.S.02331 | Advanced Jet nozzles TECM(CAP) | 61008 | 58060 | Pratt & Whitney | JT8D-217A |  |  | 2 | Annex 16/I |  | 4 | 94.3 | 96.1 | 1.8 | 83.5 | 90.4 | 6.9 | 93.3 | 99.9 | 6.6 | 271.1 | 286.4 | 15.3 |  | 2007-06-05 | 2018-02-22 | Type certificate holder and type designation revised (22/10/2007: Addition of FAA STC no. in Mod field)
A5877 |  |  |  | The Boeing Company | DC-9-83 (MD-83) |  |  | STC EASA.IM.A.S.02331 | Advanced Jet nozzles TECM(CAP) | 72575 | 63276 | Pratt & Whitney | JT8D-217C |  |  | 2 | Annex 16/I |  | 4 | 94.2 | 96.7 | 2.5 | 89.7 | 91.4 | 1.7 | 93.5 | 100.5 | 7 | 277.4 | 288.6 | 11.2 |  | 2007-06-05 | 2018-02-22 | Type certificate holder and type designation revised (22/10/2007: Addition of FAA STC no. in Mod field)
A5878 |  |  |  | The Boeing Company | DC-9-83 (MD-83) |  |  | STC EASA.IM.A.S.02331 | Advanced Jet nozzles TECM(CAP) | 67812 | 58967 | Pratt & Whitney | JT8D-217C |  |  | 2 | Annex 16/I |  | 4 | 94.1 | 96.5 | 2.4 | 87.1 | 91 | 3.9 | 93.3 | 100.2 | 6.9 | 274.5 | 287.7 | 13.2 |  | 2007-06-05 | 2018-02-22 | Type certificate holder and type designation revised (22/10/2007: Addition of FAA STC no. in Mod field)
A5879 |  |  |  | The Boeing Company | DC-9-83 (MD-83) |  |  | STC EASA.IM.A.S.02331 | Advanced Jet nozzles TECM(CAP) | 66678 | 58967 | Pratt & Whitney | JT8D-217C |  |  | 2 | Annex 16/I |  | 4 | 94.1 | 96.4 | 2.3 | 86.5 | 90.9 | 4.4 | 93.3 | 100.2 | 6.9 | 273.9 | 287.5 | 13.6 |  | 2007-06-05 | 2018-02-22 | Type certificate holder and type designation revised (22/10/2007: Addition of FAA STC no. in Mod field)
A5880 |  |  |  | The Boeing Company | DC-9-83 (MD-83) |  |  | STC EASA.IM.A.S.02331 | Advanced Jet nozzles TECM(CAP) | 64410 | 58967 | Pratt & Whitney | JT8D-217C |  |  | 2 | Annex 16/I |  | 4 | 94.3 | 96.3 | 2 | 85.2 | 90.7 | 5.5 | 93.3 | 100 | 6.7 | 272.8 | 287 | 14.2 |  | 2007-06-05 | 2018-02-22 | Type certificate holder and type designation revised (22/10/2007: Addition of FAA STC no. in Mod field)
A5881 |  |  |  | The Boeing Company | DC-9-83 (MD-83) |  |  | STC EASA.IM.A.S.02331 | Advanced Jet nozzles TECM(CAP) | 63503 | 58060 | Pratt & Whitney | JT8D-217C |  |  | 2 | Annex 16/I |  | 4 | 94.3 | 96.2 | 1.9 | 84.7 | 90.6 | 5.9 | 93.3 | 100 | 6.7 | 272.3 | 286.8 | 14.5 |  | 2007-06-05 | 2018-02-22 | Type certificate holder and type designation revised (22/10/2007: Addition of FAA STC no. in Mod field)
A5882 |  |  |  | The Boeing Company | DC-9-83 (MD-83) |  |  | STC EASA.IM.A.S.02331 | Advanced Jet nozzles TECM(CAP) | 61008 | 58060 | Pratt & Whitney | JT8D-217C |  |  | 2 | Annex 16/I |  | 4 | 94.4 | 96.1 | 1.7 | 83.3 | 90.4 | 7.1 | 93.3 | 99.9 | 6.6 | 271 | 286.4 | 15.4 |  | 2007-06-05 | 2018-02-22 | Type certificate holder and type designation revised (22/10/2007: Addition of FAA STC no. in Mod field)
A5883 |  |  |  | The Boeing Company | DC-9-83 (MD-83) |  |  | STC EASA.IM.A.S.02331 | Advanced Jet nozzles TECM(CAP) | 72575 | 63276 | Pratt & Whitney | JT8D-219 |  |  | 2 | Annex 16/I |  | 4 | 94.9 | 96.7 | 1.8 | 88.9 | 91.4 | 2.5 | 93.5 | 100.5 | 7 | 277.3 | 288.6 | 11.3 |  | 2007-06-05 | 2018-02-22 | Type certificate holder and type designation revised (22/10/2007: Addition of FAA STC no. in Mod field)
A5884 |  |  |  | The Boeing Company | DC-9-83 (MD-83) |  |  | STC EASA.IM.A.S.02331 | Advanced Jet nozzles TECM(CAP) | 67812 | 58967 | Pratt & Whitney | JT8D-219 |  |  | 2 | Annex 16/I |  | 4 | 94.7 | 96.5 | 1.8 | 86.4 | 91 | 4.6 | 93.3 | 100.2 | 6.9 | 274.4 | 287.7 | 13.3 |  | 2007-06-05 | 2018-02-22 | Type certificate holder and type designation revised (22/10/2007: Addition of FAA STC no. in Mod field)
A5885 |  |  |  | The Boeing Company | DC-9-83 (MD-83) |  |  | STC EASA.IM.A.S.02331 | Advanced Jet nozzles TECM(CAP) | 66678 | 58060 | Pratt & Whitney | JT8D-219 |  |  | 2 | Annex 16/I |  | 4 | 94.8 | 96.4 | 1.6 | 85.8 | 90.9 | 5.1 | 93.3 | 100.2 | 6.9 | 273.9 | 287.5 | 13.6 |  | 2007-06-05 | 2018-02-22 | Type certificate holder and type designation revised (22/10/2007: Addition of FAA STC no. in Mod field)
A5886 |  |  |  | The Boeing Company | DC-9-83 (MD-83) |  |  | STC EASA.IM.A.S.02331 | Advanced Jet nozzles TECM(CAP) | 64410 | 58967 | Pratt & Whitney | JT8D-219 |  |  | 2 | Annex 16/I |  | 4 | 94.9 | 96.3 | 1.4 | 84.6 | 90.7 | 6.1 | 93.3 | 100 | 6.7 | 272.8 | 287 | 14.2 |  | 2007-06-05 | 2018-02-22 | Type certificate holder and type designation revised (22/10/2007: Addition of FAA STC no. in Mod field)
A5867 |  |  |  | The Boeing Company | DC-9-83 (MD-83) |  |  | STC EASA.IM.A.S.02331 | Advanced Jet nozzles TECM(CAP) | 67812 | 58967 | Pratt & Whitney | JT8D-217 |  |  | 2 | Annex 16/I |  | 4 | 93.9 | 96.5 | 2.6 | 87.3 | 91 | 3.7 | 93.3 | 100.2 | 6.9 | 274.5 | 287.7 | 13.2 |  | 2007-06-05 | 2018-02-22 | Type certificate holder and type designation revised
A5868 |  |  |  | The Boeing Company | DC-9-83 (MD-83) |  |  | STC EASA.IM.A.S.02331 | Advanced Jet nozzles TECM(CAP) | 66678 | 58967 | Pratt & Whitney | JT8D-217 |  |  | 2 | Annex 16/I |  | 4 | 94 | 96.4 | 2.4 | 86.6 | 90.9 | 4.3 | 93.3 | 100.2 | 6.9 | 273.9 | 287.5 | 13.6 |  | 2007-06-05 | 2018-02-22 | Type certificate holder and type designation revised
A5869 |  |  |  | The Boeing Company | DC-9-83 (MD-83) |  |  | STC EASA.IM.A.S.02331 | Advanced Jet nozzles TECM(CAP) | 64410 | 58967 | Pratt & Whitney | JT8D-217 |  |  | 2 | Annex 16/I |  | 4 | 94.1 | 96.3 | 2.2 | 85.4 | 90.7 | 5.3 | 93.3 | 100 | 6.7 | 272.8 | 287 | 14.2 |  | 2007-06-05 | 2018-02-22 | Type certificate holder and type designation revised
A5870 |  |  |  | The Boeing Company | DC-9-83 (MD-83) |  |  | STC EASA.IM.A.S.02331 | Advanced Jet nozzles TECM(CAP) | 63503 | 58060 | Pratt & Whitney | JT8D-217 |  |  | 2 | Annex 16/I |  | 4 | 94.1 | 96.2 | 2.1 | 84.9 | 90.6 | 5.7 | 93.3 | 100 | 6.7 | 272.3 | 286.8 | 14.5 |  | 2007-06-05 | 2018-02-22 | Type certificate holder and type designation revised
A5871 |  |  |  | The Boeing Company | DC-9-83 (MD-83) |  |  | STC EASA.IM.A.S.02331 | Advanced Jet nozzles TECM(CAP) | 61008 | 58060 | Pratt & Whitney | JT8D-217 |  |  | 2 | Annex 16/I |  | 4 | 94.3 | 96.1 | 1.8 | 83.5 | 90.4 | 6.9 | 93.3 | 99.9 | 6.6 | 271.1 | 286.4 | 15.3 |  | 2007-06-05 | 2018-02-22 | Type certificate holder and type designation revised
A6396 |  |  |  | The Boeing Company | DC-9-83 (MD-83) |  |  | STC EASA.IM.A.S.01180 | Aviation Fleet Solutions Quiet MD-80 HWS Noise Abatement System | 71667.5992 | 68038.86 | Pratt & Whitney | JT8D-217C |  |  | 2 | Annex 16/I | 3/7 | 4 | 95.4 | 96.7 | 1.3 | 89.9 | 91.3 | 1.4 | 93 | 100.4 | 7.4 | 278.3 | 288.4 | 10.1 |  | 2007-09-15 | 2018-02-22 | Type certificate holder and type designation revised (06/12/2008: EASA STC revised to refer to aircraft STC and not engine STC (22/10/2007 Mod descriptor moved from engine Mod to aircraft Mod Fields))
A6397 |  |  |  | The Boeing Company | DC-9-83 (MD-83) |  |  | STC EASA.IM.A.S.01180 | Aviation Fleet Solutions Quiet MD-80 HWS Noise Abatement System | 71214.0068 | 63276.1398 | Pratt & Whitney | JT8D-217C |  |  | 2 | Annex 16/I | 3/7 | 4 | 95.4 | 96.6 | 1.2 | 89.6 | 91.3 | 1.7 | 93.2 | 100.4 | 7.2 | 278.2 | 288.3 | 10.1 |  | 2007-09-15 | 2018-02-22 | Type certificate holder and type designation revised (06/12/2008: EASA STC revised to refer to aircraft STC and not engine STC (22/10/2007 Mod descriptor moved from engine Mod to aircraft Mod Fields))
A6398 |  |  |  | The Boeing Company | DC-9-83 (MD-83) |  |  | STC EASA.IM.A.S.01180 | Aviation Fleet Solutions Quiet MD-80 HWS Noise Abatement System | 67812.0638 | 58967.012 | Pratt & Whitney | JT8D-217C |  |  | 2 | Annex 16/I | 3/7 | 4 | 95.4 | 96.5 | 1.1 | 87.8 | 91 | 3.2 | 93.4 | 100.2 | 6.8 | 276.6 | 287.7 | 11.1 |  | 2007-09-15 | 2018-02-22 | Type certificate holder and type designation revised (06/12/2008: EASA STC revised to refer to aircraft STC and not engine STC (22/10/2007 Mod descriptor moved from engine Mod to aircraft Mod Fields))
A6399 |  |  |  | The Boeing Company | DC-9-83 (MD-83) |  |  | STC EASA.IM.A.S.01180 | Aviation Fleet Solutions Quiet MD-80 HWS Noise Abatement System | 66678.0828 | 58967.012 | Pratt & Whitney | JT8D-217C |  |  | 2 | Annex 16/I | 3/7 | 4 | 95.4 | 96.4 | 1 | 87.2 | 90.9 | 3.7 | 93.4 | 100.2 | 6.8 | 276 | 287.5 | 11.5 |  | 2007-09-15 | 2018-02-22 | Type certificate holder and type designation revised (06/12/2008: EASA STC revised to refer to aircraft STC and not engine STC (22/10/2007 Mod descriptor moved from engine Mod to aircraft Mod Fields))
A6400 |  |  |  | The Boeing Company | DC-9-83 (MD-83) |  |  | STC EASA.IM.A.S.01180 | Aviation Fleet Solutions Quiet MD-80 HWS Noise Abatement System | 63502.936 | 58967.012 | Pratt & Whitney | JT8D-217C |  |  | 2 | Annex 16/I | 3/7 | 4 | 95.6 | 96.2 | 0.6 | 85.4 | 90.6 | 5.2 | 93.4 | 100 | 6.6 | 274.4 | 286.8 | 12.4 |  | 2007-09-15 | 2018-02-22 | Type certificate holder and type designation revised (06/12/2008: EASA STC revised to refer to aircraft STC and not engine STC (22/10/2007 Mod descriptor moved from engine Mod to aircraft Mod Fields))
A6401 |  |  |  | The Boeing Company | DC-9-83 (MD-83) |  |  | STC EASA.IM.A.S.01180 | Aviation Fleet Solutions Quiet MD-80 HWS Noise Abatement System | 63502.936 | 58059.8272 | Pratt & Whitney | JT8D-217C |  |  | 2 | Annex 16/I | 3/7 | 4 | 95.6 | 96.2 | 0.6 | 85.4 | 90.6 | 5.2 | 93.4 | 100 | 6.6 | 274.4 | 286.8 | 12.4 |  | 2007-09-15 | 2018-02-22 | Type certificate holder and type designation revised (06/12/2008: EASA STC revised to refer to aircraft STC and not engine STC (22/10/2007 Mod descriptor moved from engine Mod to aircraft Mod Fields))
A6402 |  |  |  | The Boeing Company | DC-9-83 (MD-83) |  |  | STC EASA.IM.A.S.01180 | Aviation Fleet Solutions Quiet MD-80 HWS Noise Abatement System | 62958.6251 | 58967.012 | Pratt & Whitney | JT8D-217C |  |  | 2 | Annex 16/I | 3/7 | 4 | 95.6 | 96.2 | 0.6 | 85.1 | 90.6 | 5.5 | 93.4 | 100 | 6.6 | 274.1 | 286.8 | 12.7 |  | 2007-09-15 | 2018-02-22 | Type certificate holder and type designation revised (06/12/2008: EASA STC revised to refer to aircraft STC and not engine STC (22/10/2007 Mod descriptor moved from engine Mod to aircraft Mod Fields))
A6403 |  |  |  | The Boeing Company | DC-9-83 (MD-83) |  |  | STC EASA.IM.A.S.01180 | Aviation Fleet Solutions Quiet MD-80 HWS Noise Abatement System | 61008.1778 | 58059.8272 | Pratt & Whitney | JT8D-217C |  |  | 2 | Annex 16/I | 3/7 | 4 | 95.7 | 96.1 | 0.4 | 84 | 90.4 | 6.4 | 93.4 | 99.9 | 6.5 | 273.1 | 286.4 | 13.3 |  | 2007-09-15 | 2018-02-22 | Type certificate holder and type designation revised (06/12/2008: EASA STC revised to refer to aircraft STC and not engine STC (22/10/2007 Mod descriptor moved from engine Mod to aircraft Mod Fields))
A6404 |  |  |  | The Boeing Company | DC-9-83 (MD-83) |  |  | STC EASA.IM.A.S.01180 | Aviation Fleet Solutions Quiet MD-80 HWS Noise Abatement System | 70760.4144 | 68038.86 | Pratt & Whitney | JT8D-219 |  |  | 2 | Annex 16/I | 3/7 | 4 | 96.5 | 96.6 | 0.1 | 88.7 | 91.2 | 2.5 | 93 | 100.4 | 7.4 | 278.2 | 288.2 | 10 |  | 2007-09-15 | 2018-02-22 | Type certificate holder and type designation revised (06/12/2008: EASA STC revised to refer to aircraft STC and not engine STC (22/10/2007 Mod descriptor moved from engine Mod to aircraft Mod Fields))
A6405 |  |  |  | The Boeing Company | DC-9-83 (MD-83) |  |  | STC EASA.IM.A.S.01180 | Aviation Fleet Solutions Quiet MD-80 HWS Noise Abatement System | 69853.2296 | 63276.1398 | Pratt & Whitney | JT8D-219 |  |  | 2 | Annex 16/I | 3/7 | 4 | 96.5 | 96.6 | 0.1 | 88.2 | 91.2 | 3 | 93.2 | 100.3 | 7.1 | 277.9 | 288.1 | 10.2 |  | 2007-09-15 | 2018-02-22 | Type certificate holder and type designation revised (06/12/2008: EASA STC revised to refer to aircraft STC and not engine STC (22/10/2007 Mod descriptor moved from engine Mod to aircraft Mod Fields))
A6406 |  |  |  | The Boeing Company | DC-9-83 (MD-83) |  |  | STC EASA.IM.A.S.01180 | Aviation Fleet Solutions Quiet MD-80 HWS Noise Abatement System | 67812.0638 | 61461.7702 | Pratt & Whitney | JT8D-219 |  |  | 2 | Annex 16/I | 3/7 | 4 | 96.4 | 96.5 | 0.1 | 87.1 | 91 | 3.9 | 93.3 | 100.2 | 6.9 | 276.8 | 287.7 | 10.9 |  | 2007-09-15 | 2018-02-22 | Type certificate holder and type designation revised (06/12/2008: EASA STC revised to refer to aircraft STC and not engine STC (22/10/2007 Mod descriptor moved from engine Mod to aircraft Mod Fields))
A6407 |  |  |  | The Boeing Company | DC-9-83 (MD-83) |  |  | STC EASA.IM.A.S.01180 | Aviation Fleet Solutions Quiet MD-80 HWS Noise Abatement System | 67812.0638 | 58967.012 | Pratt & Whitney | JT8D-219 |  |  | 2 | Annex 16/I | 3/7 | 4 | 96.4 | 96.5 | 0.1 | 87.1 | 91 | 3.9 | 93.4 | 100.2 | 6.8 | 276.9 | 287.7 | 10.8 |  | 2007-09-15 | 2018-02-22 | Type certificate holder and type designation revised (06/12/2008: EASA STC revised to refer to aircraft STC and not engine STC (22/10/2007 Mod descriptor moved from engine Mod to aircraft Mod Fields))
A6386 |  |  |  | The Boeing Company | DC-9-83 (MD-83) |  |  | STC EASA.IM.A.S.01180 | Aviation Fleet Solutions Quiet MD-80 HWS Noise Abatement System | 67812.0638 | 63276.1398 | Pratt & Whitney | JT8D-217A |  |  | 2 | Annex 16/I | 3/7 | 4 | 95.1 | 96.5 | 1.4 | 88.1 | 91 | 2.9 | 93.2 | 100.2 | 7 | 276.4 | 287.7 | 11.3 |  | 2007-09-15 | 2018-02-22 | Type certificate holder and type designation revised (22/10/2007: Addition of FAA STC no. in Mod field)
A6387 |  |  |  | The Boeing Company | DC-9-83 (MD-83) |  |  | STC EASA.IM.A.S.01180 | Aviation Fleet Solutions Quiet MD-80 HWS Noise Abatement System | 67812.0638 | 58967.012 | Pratt & Whitney | JT8D-217A |  |  | 2 | Annex 16/I | 3/7 | 4 | 95.1 | 96.5 | 1.4 | 88.1 | 91 | 2.9 | 93.4 | 100.2 | 6.8 | 276.6 | 287.7 | 11.1 |  | 2007-09-15 | 2018-02-22 | Type certificate holder and type designation revised (22/10/2007: Addition of FAA STC no. in Mod field)
A6388 |  |  |  | The Boeing Company | DC-9-83 (MD-83) |  |  | STC EASA.IM.A.S.01180 | Aviation Fleet Solutions Quiet MD-80 HWS Noise Abatement System | 66678.0828 | 58967.012 | Pratt & Whitney | JT8D-217A |  |  | 2 | Annex 16/I | 3/7 | 4 | 95.2 | 96.4 | 1.2 | 87.4 | 90.9 | 3.5 | 93.4 | 100.2 | 6.8 | 276 | 287.5 | 11.5 |  | 2007-09-15 | 2018-02-22 | Type certificate holder and type designation revised (22/10/2007: Addition of FAA STC no. in Mod field)
A6389 |  |  |  | The Boeing Company | DC-9-83 (MD-83) |  |  | STC EASA.IM.A.S.01180 | Aviation Fleet Solutions Quiet MD-80 HWS Noise Abatement System | 66678.0828 | 58059.8272 | Pratt & Whitney | JT8D-217A |  |  | 2 | Annex 16/I | 3/7 | 4 | 95.2 | 96.4 | 1.2 | 87.4 | 90.9 | 3.5 | 93.4 | 100.2 | 6.8 | 276 | 287.5 | 11.5 |  | 2007-09-15 | 2018-02-22 | Type certificate holder and type designation revised (22/10/2007: Addition of FAA STC no. in Mod field)
A6390 |  |  |  | The Boeing Company | DC-9-83 (MD-83) |  |  | STC EASA.IM.A.S.01180 | Aviation Fleet Solutions Quiet MD-80 HWS Noise Abatement System | 64410.1208 | 58967.012 | Pratt & Whitney | JT8D-217A |  |  | 2 | Annex 16/I | 3/7 | 4 | 95.3 | 96.3 | 1 | 86.1 | 90.7 | 4.6 | 93.4 | 100 | 6.6 | 274.8 | 287 | 12.2 |  | 2007-09-15 | 2018-02-22 | Type certificate holder and type designation revised (22/10/2007: Addition of FAA STC no. in Mod field)
A6391 |  |  |  | The Boeing Company | DC-9-83 (MD-83) |  |  | STC EASA.IM.A.S.01180 | Aviation Fleet Solutions Quiet MD-80 HWS Noise Abatement System | 64410.1208 | 58059.8272 | Pratt & Whitney | JT8D-217A |  |  | 2 | Annex 16/I | 3/7 | 4 | 95.3 | 96.3 | 1 | 86.1 | 90.7 | 4.6 | 93.4 | 100 | 6.6 | 274.8 | 287 | 12.2 |  | 2007-09-15 | 2018-02-22 | Type certificate holder and type designation revised (22/10/2007: Addition of FAA STC no. in Mod field)
A6392 |  |  |  | The Boeing Company | DC-9-83 (MD-83) |  |  | STC EASA.IM.A.S.01180 | Aviation Fleet Solutions Quiet MD-80 HWS Noise Abatement System | 63502.936 | 58967.012 | Pratt & Whitney | JT8D-217A |  |  | 2 | Annex 16/I | 3/7 | 4 | 95.3 | 96.2 | 0.9 | 85.6 | 90.6 | 5 | 93.4 | 100 | 6.6 | 274.3 | 286.8 | 12.5 |  | 2007-09-15 | 2018-02-22 | Type certificate holder and type designation revised (22/10/2007: Addition of FAA STC no. in Mod field)
A6393 |  |  |  | The Boeing Company | DC-9-83 (MD-83) |  |  | STC EASA.IM.A.S.01180 | Aviation Fleet Solutions Quiet MD-80 HWS Noise Abatement System | 63502.936 | 58059.8272 | Pratt & Whitney | JT8D-217A |  |  | 2 | Annex 16/I | 3/7 | 4 | 95.3 | 96.2 | 0.9 | 85.6 | 90.6 | 5 | 93.4 | 100 | 6.6 | 274.3 | 286.8 | 12.5 |  | 2007-09-15 | 2018-02-22 | Type certificate holder and type designation revised (22/10/2007: Addition of FAA STC no. in Mod field)
A6394 |  |  |  | The Boeing Company | DC-9-83 (MD-83) |  |  | STC EASA.IM.A.S.01180 | Aviation Fleet Solutions Quiet MD-80 HWS Noise Abatement System | 62958.6251 | 58967.012 | Pratt & Whitney | JT8D-217A |  |  | 2 | Annex 16/I | 3/7 | 4 | 95.3 | 96.2 | 0.9 | 85.3 | 90.6 | 5.3 | 93.4 | 100 | 6.6 | 274 | 286.8 | 12.8 |  | 2007-09-15 | 2018-02-22 | Type certificate holder and type designation revised (06/12/2008: EASA STC revised to refer to aircraft STC and not engine STC (22/10/2007 Mod descriptor moved from engine Mod to aircraft Mod Fields))
A6395 |  |  |  | The Boeing Company | DC-9-83 (MD-83) |  |  | STC EASA.IM.A.S.01180 | Aviation Fleet Solutions Quiet MD-80 HWS Noise Abatement System | 61008.1778 | 58059.8272 | Pratt & Whitney | JT8D-217A |  |  | 2 | Annex 16/I | 3/7 | 4 | 95.4 | 96.1 | 0.7 | 84.2 | 90.4 | 6.2 | 93.4 | 99.9 | 6.5 | 273 | 286.4 | 13.4 |  | 2007-09-15 | 2018-02-22 | Type certificate holder and type designation revised (06/12/2008: EASA STC revised to refer to aircraft STC and not engine STC (22/10/2007 Mod descriptor moved from engine Mod to aircraft Mod Fields))
A9999 |  |  |  | The Boeing Company | DC-9-83 (MD-83) |  |  | STC EASA.IM.E.S.01180 Revision 1 | Aviation Fleet Solutions Quiet MD-80 HWS Noise Abatement System (Normal take-off thrust, Automatic Reserve Thrust System, Landing flap restricted to 28 degrees) | 72574.784 | 68038.86 | Pratt & Whitney | JT8D-217C |  |  | 2 | Annex 16/I | 3/7 | 4 | 94.5 | 96.7 | 2.2 | 91.3 | 91.4 | 0.1 | 92.5 | 100.5 | 8 | 278.3 | 288.6 | 10.3 |  | 2008-12-07 | 2018-02-22 | Type certificate holder and type designation revised
A9997 |  |  |  | The Boeing Company | DC-9-83 (MD-83) |  |  | STC EASA.IM.E.S.01180 Revision 1 | Aviation Fleet Solutions Quiet MD-80 HWS Noise Abatement System (Normal take-off thrust, Automatic Reserve Thrust System, Landing flap restricted to 28 degrees) | 72574.784 | 63276.1398 | Pratt & Whitney | JT8D-217C |  |  | 2 | Annex 16/I | 3/7 | 4 | 94.5 | 96.7 | 2.2 | 91.3 | 91.4 | 0.1 | 92.5 | 100.5 | 8 | 278.3 | 288.6 | 10.3 |  | 2008-12-07 | 2018-02-22 | Type certificate holder and type designation revised
A9995 |  |  |  | The Boeing Company | DC-9-83 (MD-83) |  |  | STC EASA.IM.E.S.01180 Revision 1 | Aviation Fleet Solutions Quiet MD-80 HWS Noise Abatement System (Normal take-off thrust, Automatic Reserve Thrust System, Landing flap restricted to 28 degrees) | 67812.0638 | 58967.012 | Pratt & Whitney | JT8D-217C |  |  | 2 | Annex 16/I | 3/7 | 4 | 94.3 | 96.5 | 2.2 | 88.7 | 91 | 2.3 | 92.4 | 100.2 | 7.8 | 275.4 | 287.7 | 12.3 |  | 2008-12-07 | 2018-02-22 | Type certificate holder and type designation revised
A9992 |  |  |  | The Boeing Company | DC-9-83 (MD-83) |  |  | STC EASA.IM.E.S.01180 Revision 1 | Aviation Fleet Solutions Quiet MD-80 HWS Noise Abatement System (Normal take-off thrust, Automatic Reserve Thrust System, Landing flap restricted to 28 degrees) | 66678.0828 | 58967.012 | Pratt & Whitney | JT8D-217C |  |  | 2 | Annex 16/I | 3/7 | 4 | 94.4 | 96.4 | 2 | 88.1 | 90.9 | 2.8 | 92.4 | 100.2 | 7.8 | 274.9 | 287.5 | 12.6 |  | 2008-12-07 | 2018-02-22 | Type certificate holder and type designation revised
A9989 |  |  |  | The Boeing Company | DC-9-83 (MD-83) |  |  | STC EASA.IM.E.S.01180 Revision 1 | Aviation Fleet Solutions Quiet MD-80 HWS Noise Abatement System (Normal take-off thrust, Automatic Reserve Thrust System, Landing flap restricted to 28 degrees) | 63502.936 | 58967.012 | Pratt & Whitney | JT8D-217C |  |  | 2 | Annex 16/I | 3/7 | 4 | 94.5 | 96.2 | 1.7 | 86.2 | 90.6 | 4.4 | 92.4 | 100 | 7.6 | 273.1 | 286.8 | 13.7 |  | 2008-12-07 | 2018-02-22 | Type certificate holder and type designation revised
A9985 |  |  |  | The Boeing Company | DC-9-83 (MD-83) |  |  | STC EASA.IM.E.S.01180 Revision 1 | Aviation Fleet Solutions Quiet MD-80 HWS Noise Abatement System (Normal take-off thrust, Automatic Reserve Thrust System, Landing flap restricted to 28 degrees) | 63502.936 | 58059.8272 | Pratt & Whitney | JT8D-217C |  |  | 2 | Annex 16/I | 3/7 | 4 | 94.5 | 96.2 | 1.7 | 86.2 | 90.6 | 4.4 | 92.4 | 100 | 7.6 | 273.1 | 286.8 | 13.7 |  | 2008-12-07 | 2018-02-22 | Type certificate holder and type designation revised
A9981 |  |  |  | The Boeing Company | DC-9-83 (MD-83) |  |  | STC EASA.IM.E.S.01180 Revision 1 | Aviation Fleet Solutions Quiet MD-80 HWS Noise Abatement System (Normal take-off thrust, Automatic Reserve Thrust System, Landing flap restricted to 28 degrees) | 62958.6251 | 58967.012 | Pratt & Whitney | JT8D-217C |  |  | 2 | Annex 16/I | 3/7 | 4 | 94.6 | 96.2 | 1.6 | 85.9 | 90.6 | 4.7 | 92.4 | 100 | 7.6 | 272.9 | 286.8 | 13.9 |  | 2008-12-07 | 2018-02-22 | Type certificate holder and type designation revised
A9977 |  |  |  | The Boeing Company | DC-9-83 (MD-83) |  |  | STC EASA.IM.E.S.01180 Revision 1 | Aviation Fleet Solutions Quiet MD-80 HWS Noise Abatement System (Normal take-off thrust, Automatic Reserve Thrust System, Landing flap restricted to 28 degrees) | 61008.1778 | 58059.8272 | Pratt & Whitney | JT8D-217C |  |  | 2 | Annex 16/I | 3/7 | 4 | 94.7 | 96.1 | 1.4 | 84.8 | 90.4 | 5.6 | 92.4 | 99.9 | 7.5 | 271.9 | 286.4 | 14.5 |  | 2008-12-07 | 2018-02-22 | Type certificate holder and type designation revised
A9939 |  |  |  | The Boeing Company | DC-9-83 (MD-83) |  |  | STC EASA.IM.E.S.01180 Revision 1 | Aviation Fleet Solutions Quiet MD-80 HWS Noise Abatement System (Normal take-off thrust, Automatic Reserve Thrust System, Landing flap restricted to 28 degrees) | 72574.784 | 68038.86 | Pratt & Whitney | JT8D-219 |  |  | 2 | Annex 16/I | 3/7 | 4 | 95.5 | 96.7 | 1.2 | 90.3 | 91.4 | 1.1 | 92.5 | 100.5 | 8 | 278.3 | 288.6 | 10.3 |  | 2008-12-05 | 2018-02-22 | Type certificate holder and type designation revised
A10019 |  |  |  | The Boeing Company | DC-9-83 (MD-83) |  |  | STC EASA.IM.E.S.01180 Revision 1 | Aviation Fleet Solutions Quiet MD-80 HWS Noise Abatement System (Normal take-off thrust, Automatic Reserve Thrust System, Landing flap restricted to 28 degrees) | 72574.784 | 63276.1398 | Pratt & Whitney | JT8D-219 |  |  | 2 | Annex 16/I | 3/7 | 4 | 95.5 | 96.7 | 1.2 | 90.3 | 91.4 | 1.1 | 92.5 | 100.5 | 8 | 278.3 | 288.6 | 10.3 |  | 2008-12-07 | 2018-02-22 | Type certificate holder and type designation revised
A10017 |  |  |  | The Boeing Company | DC-9-83 (MD-83) |  |  | STC EASA.IM.E.S.01180 Revision 1 | Aviation Fleet Solutions Quiet MD-80 HWS Noise Abatement System (Normal take-off thrust, Automatic Reserve Thrust System, Landing flap restricted to 28 degrees) | 72574.784 | 58967.012 | Pratt & Whitney | JT8D-219 |  |  | 2 | Annex 16/I | 3/7 | 4 | 95.5 | 96.7 | 1.2 | 90.3 | 91.4 | 1.1 | 92.4 | 100.5 | 8.1 | 278.2 | 288.6 | 10.4 |  | 2008-12-07 | 2018-02-22 | Type certificate holder and type designation revised
A10015 |  |  |  | The Boeing Company | DC-9-83 (MD-83) |  |  | STC EASA.IM.E.S.01180 Revision 1 | Aviation Fleet Solutions Quiet MD-80 HWS Noise Abatement System (Normal take-off thrust, Automatic Reserve Thrust System, Landing flap restricted to 28 degrees) | 67812.0638 | 61234.974 | Pratt & Whitney | JT8D-219 |  |  | 2 | Annex 16/I | 3/7 | 4 | 95.4 | 96.5 | 1.1 | 87.8 | 91 | 3.2 | 92.4 | 100.2 | 7.8 | 275.6 | 287.7 | 12.1 |  | 2008-12-07 | 2018-02-22 | Type certificate holder and type designation revised
A10013 |  |  |  | The Boeing Company | DC-9-83 (MD-83) |  |  | STC EASA.IM.E.S.01180 Revision 1 | Aviation Fleet Solutions Quiet MD-80 HWS Noise Abatement System (Normal take-off thrust, Automatic Reserve Thrust System, Landing flap restricted to 28 degrees) | 67812.0638 | 58967.012 | Pratt & Whitney | JT8D-219 |  |  | 2 | Annex 16/I | 3/7 | 4 | 95.4 | 96.5 | 1.1 | 87.8 | 91 | 3.2 | 92.4 | 100.2 | 7.8 | 275.6 | 287.7 | 12.1 |  | 2008-12-07 | 2018-02-22 | Type certificate holder and type designation revised
A10010 |  |  |  | The Boeing Company | DC-9-83 (MD-83) |  |  | STC EASA.IM.E.S.01180 Revision 1 | Aviation Fleet Solutions Quiet MD-80 HWS Noise Abatement System (Normal take-off thrust, Automatic Reserve Thrust System, Landing flap restricted to 28 degrees) | 66678.0828 | 58967.012 | Pratt & Whitney | JT8D-219 |  |  | 2 | Annex 16/I | 3/7 | 4 | 95.4 | 96.4 | 1 | 87.2 | 90.9 | 3.7 | 92.4 | 100.2 | 7.8 | 275 | 287.5 | 12.5 |  | 2008-12-07 | 2018-02-22 | Type certificate holder and type designation revised
A10007 |  |  |  | The Boeing Company | DC-9-83 (MD-83) |  |  | STC EASA.IM.E.S.01180 Revision 1 | Aviation Fleet Solutions Quiet MD-80 HWS Noise Abatement System (Normal take-off thrust, Automatic Reserve Thrust System, Landing flap restricted to 28 degrees) | 64410.1208 | 58967.012 | Pratt & Whitney | JT8D-219 |  |  | 2 | Annex 16/I | 3/7 | 4 | 95.5 | 96.3 | 0.8 | 85.9 | 90.7 | 4.8 | 92.4 | 100 | 7.6 | 273.8 | 287 | 13.2 |  | 2008-12-07 | 2018-02-22 | Type certificate holder and type designation revised
A10003 |  |  |  | The Boeing Company | DC-9-83 (MD-83) |  |  | STC EASA.IM.E.S.01180 Revision 1 | Aviation Fleet Solutions Quiet MD-80 HWS Noise Abatement System (Normal take-off thrust, Automatic Reserve Thrust System, Landing flap restricted to 28 degrees) | 63502.936 | 58967.012 | Pratt & Whitney | JT8D-219 |  |  | 2 | Annex 16/I | 3/7 | 4 | 95.6 | 96.2 | 0.6 | 85.4 | 90.6 | 5.2 | 92.4 | 100 | 7.6 | 273.4 | 286.8 | 13.4 |  | 2008-12-07 | 2018-02-22 | Type certificate holder and type designation revised
A9973 |  |  |  | The Boeing Company | DC-9-83 (MD-83) |  |  | STC EASA.IM.E.S.01180 Revision 1 | Aviation Fleet Solutions Quiet MD-80 HWS Noise Abatement System (Normal take-off thrust, Automatic Reserve Thrust System, Landing flap restricted to 28 degrees) | 67812.0638 | 63276.1398 | Pratt & Whitney | JT8D-217A |  |  | 2 | Annex 16/I | 3/7 | 4 | 94.1 | 96.5 | 2.4 | 89 | 91 | 2 | 92.5 | 100.2 | 7.7 | 275.6 | 287.7 | 12.1 |  | 2008-12-07 | 2018-02-22 | Type certificate holder and type designation revised (06/12/2008: EASA STC revised to refer to aircraft STC and not engine STC (22/10/2007 Mod descriptor moved from engine Mod to aircraft Mod Fields))
A9971 |  |  |  | The Boeing Company | DC-9-83 (MD-83) |  |  | STC EASA.IM.E.S.01180 Revision 1 | Aviation Fleet Solutions Quiet MD-80 HWS Noise Abatement System (Normal take-off thrust, Automatic Reserve Thrust System, Landing flap restricted to 28 degrees) | 67812.0638 | 58967.012 | Pratt & Whitney | JT8D-217A |  |  | 2 | Annex 16/I | 3/7 | 4 | 94.1 | 96.5 | 2.4 | 89 | 91 | 2 | 92.4 | 100.2 | 7.8 | 275.5 | 287.7 | 12.2 |  | 2008-12-07 | 2018-02-22 | Type certificate holder and type designation revised (06/12/2008: EASA STC revised to refer to aircraft STC and not engine STC (22/10/2007 Mod descriptor moved from engine Mod to aircraft Mod Fields))
A9968 |  |  |  | The Boeing Company | DC-9-83 (MD-83) |  |  | STC EASA.IM.E.S.01180 Revision 1 | Aviation Fleet Solutions Quiet MD-80 HWS Noise Abatement System (Normal take-off thrust, Automatic Reserve Thrust System, Landing flap restricted to 28 degrees) | 66678.0828 | 58967.012 | Pratt & Whitney | JT8D-217A |  |  | 2 | Annex 16/I | 3/7 | 4 | 94.1 | 96.4 | 2.3 | 88.3 | 90.9 | 2.6 | 92.4 | 100.2 | 7.8 | 274.8 | 287.5 | 12.7 |  | 2008-12-07 | 2018-02-22 | Type certificate holder and type designation revised (06/12/2008: EASA STC revised to refer to aircraft STC and not engine STC (22/10/2007 Mod descriptor moved from engine Mod to aircraft Mod Fields))
A9965 |  |  |  | The Boeing Company | DC-9-83 (MD-83) |  |  | STC EASA.IM.E.S.01180 Revision 1 | Aviation Fleet Solutions Quiet MD-80 HWS Noise Abatement System (Normal take-off thrust, Automatic Reserve Thrust System, Landing flap restricted to 28 degrees) | 66678.0828 | 58059.8272 | Pratt & Whitney | JT8D-217A |  |  | 2 | Annex 16/I | 3/7 | 4 | 94.1 | 96.4 | 2.3 | 88.3 | 90.9 | 2.6 | 92.4 | 100.2 | 7.8 | 274.8 | 287.5 | 12.7 |  | 2008-12-07 | 2018-02-22 | Type certificate holder and type designation revised (06/12/2008: EASA STC revised to refer to aircraft STC and not engine STC (22/10/2007 Mod descriptor moved from engine Mod to aircraft Mod Fields))
A9962 |  |  |  | The Boeing Company | DC-9-83 (MD-83) |  |  | STC EASA.IM.E.S.01180 Revision 1 | Aviation Fleet Solutions Quiet MD-80 HWS Noise Abatement System (Normal take-off thrust, Automatic Reserve Thrust System, Landing flap restricted to 28 degrees) | 64410.1208 | 58967.012 | Pratt & Whitney | JT8D-217A |  |  | 2 | Annex 16/I | 3/7 | 4 | 94.2 | 96.3 | 2.1 | 87 | 90.7 | 3.7 | 92.4 | 100 | 7.6 | 273.6 | 287 | 13.4 |  | 2008-12-07 | 2018-02-22 | Type certificate holder and type designation revised (06/12/2008: EASA STC revised to refer to aircraft STC and not engine STC (22/10/2007 Mod descriptor moved from engine Mod to aircraft Mod Fields))
A9958 |  |  |  | The Boeing Company | DC-9-83 (MD-83) |  |  | STC EASA.IM.E.S.01180 Revision 1 | Aviation Fleet Solutions Quiet MD-80 HWS Noise Abatement System (Normal take-off thrust, Automatic Reserve Thrust System, Landing flap restricted to 28 degrees) | 64410.1208 | 58059.8272 | Pratt & Whitney | JT8D-217A |  |  | 2 | Annex 16/I | 3/7 | 4 | 94.2 | 96.3 | 2.1 | 87 | 90.7 | 3.7 | 92.4 | 100 | 7.6 | 273.6 | 287 | 13.4 |  | 2008-12-07 | 2018-02-22 | Type certificate holder and type designation revised (06/12/2008: EASA STC revised to refer to aircraft STC and not engine STC (22/10/2007 Mod descriptor moved from engine Mod to aircraft Mod Fields))
A9954 |  |  |  | The Boeing Company | DC-9-83 (MD-83) |  |  | STC EASA.IM.E.S.01180 Revision 1 | Aviation Fleet Solutions Quiet MD-80 HWS Noise Abatement System (Normal take-off thrust, Automatic Reserve Thrust System, Landing flap restricted to 28 degrees) | 63502.936 | 58967.012 | Pratt & Whitney | JT8D-217A |  |  | 2 | Annex 16/I | 3/7 | 4 | 94.2 | 96.2 | 2 | 86.5 | 90.6 | 4.1 | 92.4 | 100 | 7.6 | 273.1 | 286.8 | 13.7 |  | 2008-12-07 | 2018-02-22 | Type certificate holder and type designation revised (06/12/2008: EASA STC revised to refer to aircraft STC and not engine STC (22/10/2007 Mod descriptor moved from engine Mod to aircraft Mod Fields))
A9950 |  |  |  | The Boeing Company | DC-9-83 (MD-83) |  |  | STC EASA.IM.E.S.01180 Revision 1 | Aviation Fleet Solutions Quiet MD-80 HWS Noise Abatement System (Normal take-off thrust, Automatic Reserve Thrust System, Landing flap restricted to 28 degrees) | 63502.936 | 58059.8272 | Pratt & Whitney | JT8D-217A |  |  | 2 | Annex 16/I | 3/7 | 4 | 94.2 | 96.2 | 2 | 86.5 | 90.6 | 4.1 | 92.4 | 100 | 7.6 | 273.1 | 286.8 | 13.7 |  | 2008-12-07 | 2018-02-22 | Type certificate holder and type designation revised (06/12/2008: EASA STC revised to refer to aircraft STC and not engine STC (22/10/2007 Mod descriptor moved from engine Mod to aircraft Mod Fields))
A9946 |  |  |  | The Boeing Company | DC-9-83 (MD-83) |  |  | STC EASA.IM.E.S.01180 Revision 1 | Aviation Fleet Solutions Quiet MD-80 HWS Noise Abatement System (Normal take-off thrust, Automatic Reserve Thrust System, Landing flap restricted to 28 degrees) | 62595.7512 | 58967.012 | Pratt & Whitney | JT8D-217A |  |  | 2 | Annex 16/I | 3/7 | 4 | 94.3 | 96.2 | 1.9 | 86.1 | 90.5 | 4.4 | 92.4 | 100 | 7.6 | 272.8 | 286.7 | 13.9 |  | 2008-12-07 | 2018-02-22 | Type certificate holder and type designation revised
A9942 |  |  |  | The Boeing Company | DC-9-83 (MD-83) |  |  | STC EASA.IM.E.S.01180 Revision 1 | Aviation Fleet Solutions Quiet MD-80 HWS Noise Abatement System (Normal take-off thrust, Automatic Reserve Thrust System, Landing flap restricted to 28 degrees) | 61008.1778 | 58059.8272 | Pratt & Whitney | JT8D-217A |  |  | 2 | Annex 16/I | 3/7 | 4 | 94.4 | 96.1 | 1.7 | 85 | 90.4 | 5.4 | 92.4 | 99.9 | 7.5 | 271.8 | 286.4 | 14.6 |  | 2008-12-07 | 2018-02-22 | Type certificate holder and type designation revised
A6480 |  |  |  | The Boeing Company | DC-9-83 (MD-83) |  |  | STC EASA.IM.A.S.01180 Revision 2 | Aviation Fleet Solutions Quiet MD-80 HWS Noise Abatement System, Intermix configuration, All engines operating at JT8D-217A MTO Thrust | 67812.0638 | 63276.1398 | Pratt & Whitney | JT8D-217A, JT8D-219 |  | Engine intermix | 2 | Annex 16/I | 3/7 | 4 | 95.1 | 96.5 | 1.4 | 88.1 | 91 | 2.9 | 93.2 | 100.2 | 7 | 276.4 | 287.7 | 11.3 |  | 2007-09-15 | 2018-02-22 | Type certificate holder and type designation revised (06/12/2008: EASA STC number revised to Revision 2, Reference to "engine intermix" added, Revised all engines operating thrust (22/10/2007 Mod descriptor moved from engine Mod to aircraft Mod Fields))
A6481 |  |  |  | The Boeing Company | DC-9-83 (MD-83) |  |  | STC EASA.IM.A.S.01180 Revision 2 | Aviation Fleet Solutions Quiet MD-80 HWS Noise Abatement System, Intermix configuration, All engines operating at JT8D-217A MTO Thrust | 67812.0638 | 58967.012 | Pratt & Whitney | JT8D-217A, JT8D-219 |  | Engine intermix | 2 | Annex 16/I | 3/7 | 4 | 95.1 | 96.5 | 1.4 | 88.1 | 91 | 2.9 | 93.4 | 100.2 | 6.8 | 276.6 | 287.7 | 11.1 |  | 2007-09-15 | 2018-02-22 | Type certificate holder and type designation revised (06/12/2008: EASA STC number revised to Revision 2, Reference to "engine intermix" added, Revised all engines operating thrust (22/10/2007 Mod descriptor moved from engine Mod to aircraft Mod Fields))
A6482 |  |  |  | The Boeing Company | DC-9-83 (MD-83) |  |  | STC EASA.IM.A.S.01180 Revision 2 | Aviation Fleet Solutions Quiet MD-80 HWS Noise Abatement System, Intermix configuration, All engines operating at JT8D-217A MTO Thrust | 66678.0828 | 58967.012 | Pratt & Whitney | JT8D-217A, JT8D-219 |  | Engine intermix | 2 | Annex 16/I | 3/7 | 4 | 95.2 | 96.4 | 1.2 | 87.4 | 90.9 | 3.5 | 93.4 | 100.2 | 6.8 | 276 | 287.5 | 11.5 |  | 2007-09-15 | 2018-02-22 | Type certificate holder and type designation revised (06/12/2008: EASA STC number revised to Revision 2, Reference to "engine intermix" added, Revised all engines operating thrust (22/10/2007 Mod descriptor moved from engine Mod to aircraft Mod Fields))
A6483 |  |  |  | The Boeing Company | DC-9-83 (MD-83) |  |  | STC EASA.IM.A.S.01180 Revision 2 | Aviation Fleet Solutions Quiet MD-80 HWS Noise Abatement System, Intermix configuration, All engines operating at JT8D-217A MTO Thrust | 66678.0828 | 58059.8272 | Pratt & Whitney | JT8D-217A, JT8D-219 |  | Engine intermix | 2 | Annex 16/I | 3/7 | 4 | 95.2 | 96.4 | 1.2 | 87.4 | 90.9 | 3.5 | 93.4 | 100.2 | 6.8 | 276 | 287.5 | 11.5 |  | 2007-09-15 | 2018-02-22 | Type certificate holder and type designation revised (06/12/2008: EASA STC number revised to Revision 2, Reference to "engine intermix" added, Revised all engines operating thrust (22/10/2007 Mod descriptor moved from engine Mod to aircraft Mod Fields))
A6484 |  |  |  | The Boeing Company | DC-9-83 (MD-83) |  |  | STC EASA.IM.A.S.01180 Revision 2 | Aviation Fleet Solutions Quiet MD-80 HWS Noise Abatement System, Intermix configuration, All engines operating at JT8D-217A MTO Thrust | 64410.1208 | 58967.012 | Pratt & Whitney | JT8D-217A, JT8D-219 |  | Engine intermix | 2 | Annex 16/I | 3/7 | 4 | 95.3 | 96.3 | 1 | 86.1 | 90.7 | 4.6 | 93.4 | 100 | 6.6 | 274.8 | 287 | 12.2 |  | 2007-09-15 | 2018-02-22 | Type certificate holder and type designation revised (06/12/2008: EASA STC number revised to Revision 2, Reference to "engine intermix" added, Revised all engines operating thrust (22/10/2007 Mod descriptor moved from engine Mod to aircraft Mod Fields))
A6485 |  |  |  | The Boeing Company | DC-9-83 (MD-83) |  |  | STC EASA.IM.A.S.01180 Revision 2 | Aviation Fleet Solutions Quiet MD-80 HWS Noise Abatement System, Intermix configuration, All engines operating at JT8D-217A MTO Thrust | 64410.1208 | 58059.8272 | Pratt & Whitney | JT8D-217A, JT8D-219 |  | Engine intermix | 2 | Annex 16/I | 3/7 | 4 | 95.3 | 96.3 | 1 | 86.1 | 90.7 | 4.6 | 93.4 | 100 | 6.6 | 274.8 | 287 | 12.2 |  | 2007-09-15 | 2018-02-22 | Type certificate holder and type designation revised (06/12/2008: EASA STC number revised to Revision 2, Reference to "engine intermix" added, Revised all engines operating thrust (22/10/2007 Mod descriptor moved from engine Mod to aircraft Mod Fields))
A6486 |  |  |  | The Boeing Company | DC-9-83 (MD-83) |  |  | STC EASA.IM.A.S.01180 Revision 2 | Aviation Fleet Solutions Quiet MD-80 HWS Noise Abatement System, Intermix configuration, All engines operating at JT8D-217A MTO Thrust | 63502.936 | 58967.012 | Pratt & Whitney | JT8D-217A, JT8D-219 |  | Engine intermix | 2 | Annex 16/I | 3/7 | 4 | 95.3 | 96.2 | 0.9 | 85.6 | 90.6 | 5 | 93.4 | 100 | 6.6 | 274.3 | 286.8 | 12.5 |  | 2007-09-15 | 2018-02-22 | Type certificate holder and type designation revised (06/12/2008: EASA STC number revised to Revision 2, Reference to "engine intermix" added, Revised all engines operating thrust (22/10/2007 Mod descriptor moved from engine Mod to aircraft Mod Fields))
A6487 |  |  |  | The Boeing Company | DC-9-83 (MD-83) |  |  | STC EASA.IM.A.S.01180 Revision 2 | Aviation Fleet Solutions Quiet MD-80 HWS Noise Abatement System, Intermix configuration, All engines operating at JT8D-217A MTO Thrust | 63502.936 | 58059.8272 | Pratt & Whitney | JT8D-217A, JT8D-219 |  | Engine intermix | 2 | Annex 16/I | 3/7 | 4 | 95.3 | 96.2 | 0.9 | 85.6 | 90.6 | 5 | 93.4 | 100 | 6.6 | 274.3 | 286.8 | 12.5 |  | 2007-09-15 | 2018-02-22 | Type certificate holder and type designation revised (06/12/2008: EASA STC number revised to Revision 2, Reference to "engine intermix" added, Revised all engines operating thrust (22/10/2007 Mod descriptor moved from engine Mod to aircraft Mod Fields))
A6488 |  |  |  | The Boeing Company | DC-9-83 (MD-83) |  |  | STC EASA.IM.A.S.01180 Revision 2 | Aviation Fleet Solutions Quiet MD-80 HWS Noise Abatement System, Intermix configuration, All engines operating at JT8D-217A MTO Thrust | 62958.6251 | 58967.012 | Pratt & Whitney | JT8D-217A, JT8D-219 |  | Engine intermix | 2 | Annex 16/I | 3/7 | 4 | 95.3 | 96.2 | 0.9 | 85.3 | 90.6 | 5.3 | 93.4 | 100 | 6.6 | 274 | 286.8 | 12.8 |  | 2007-09-15 | 2018-02-22 | Type certificate holder and type designation revised (06/12/2008: EASA STC number revised to Revision 2, Reference to "engine intermix" added, Revised all engines operating thrust (22/10/2007 Mod descriptor moved from engine Mod to aircraft Mod Fields))
A6489 |  |  |  | The Boeing Company | DC-9-83 (MD-83) |  |  | STC EASA.IM.A.S.01180 Revision 2 | Aviation Fleet Solutions Quiet MD-80 HWS Noise Abatement System, Intermix configuration, All engines operating at JT8D-217A MTO Thrust | 61008.1778 | 58059.8272 | Pratt & Whitney | JT8D-217A, JT8D-219 |  | Engine intermix | 2 | Annex 16/I | 3/7 | 4 | 95.4 | 96.1 | 0.7 | 84.2 | 90.4 | 6.2 | 93.4 | 99.9 | 6.5 | 273 | 286.4 | 13.4 |  | 2007-09-15 | 2018-02-22 | Type certificate holder and type designation revised (06/12/2008: EASA STC number revised to Revision 2, Reference to "engine intermix" added, Revised all engines operating thrust (22/10/2007 Mod descriptor moved from engine Mod to aircraft Mod Fields))
A6490 |  |  |  | The Boeing Company | DC-9-83 (MD-83) |  |  | STC EASA.IM.A.S.01180 Revision 2 | Aviation Fleet Solutions Quiet MD-80 HWS Noise Abatement System, Intermix configuration, All engines operating at JT8D-217A MTO Thrust | 67812.0638 | 63276.1398 | Pratt & Whitney | JT8D-217A, JT8D-217C |  | Engine intermix | 2 | Annex 16/I | 3/7 | 4 | 95.1 | 96.5 | 1.4 | 88.1 | 91 | 2.9 | 93.2 | 100.2 | 7 | 276.4 | 287.7 | 11.3 |  | 2007-09-15 | 2018-02-22 | Type certificate holder and type designation revised
A6491 |  |  |  | The Boeing Company | DC-9-83 (MD-83) |  |  | STC EASA.IM.A.S.01180 Revision 2 | Aviation Fleet Solutions Quiet MD-80 HWS Noise Abatement System, Intermix configuration, All engines operating at JT8D-217A MTO Thrust | 67812.0638 | 58967.012 | Pratt & Whitney | JT8D-217A, JT8D-217C |  | Engine intermix | 2 | Annex 16/I | 3/7 | 4 | 95.1 | 96.5 | 1.4 | 88.1 | 91 | 2.9 | 93.4 | 100.2 | 6.8 | 276.6 | 287.7 | 11.1 |  | 2007-09-15 | 2018-02-22 | Type certificate holder and type designation revised
A6492 |  |  |  | The Boeing Company | DC-9-83 (MD-83) |  |  | STC EASA.IM.A.S.01180 Revision 2 | Aviation Fleet Solutions Quiet MD-80 HWS Noise Abatement System, Intermix configuration, All engines operating at JT8D-217A MTO Thrust | 66678.0828 | 58967.012 | Pratt & Whitney | JT8D-217A, JT8D-217C |  | Engine intermix | 2 | Annex 16/I | 3/7 | 4 | 95.2 | 96.4 | 1.2 | 87.4 | 90.9 | 3.5 | 93.4 | 100.2 | 6.8 | 276 | 287.5 | 11.5 |  | 2007-09-15 | 2018-02-22 | Type certificate holder and type designation revised
A6493 |  |  |  | The Boeing Company | DC-9-83 (MD-83) |  |  | STC EASA.IM.A.S.01180 Revision 2 | Aviation Fleet Solutions Quiet MD-80 HWS Noise Abatement System, Intermix configuration, All engines operating at JT8D-217A MTO Thrust | 66678.0828 | 58059.8272 | Pratt & Whitney | JT8D-217A, JT8D-217C |  | Engine intermix | 2 | Annex 16/I | 3/7 | 4 | 95.2 | 96.4 | 1.2 | 87.4 | 90.9 | 3.5 | 93.4 | 100.2 | 6.8 | 276 | 287.5 | 11.5 |  | 2007-09-15 | 2018-02-22 | Type certificate holder and type designation revised
A6494 |  |  |  | The Boeing Company | DC-9-83 (MD-83) |  |  | STC EASA.IM.A.S.01180 Revision 2 | Aviation Fleet Solutions Quiet MD-80 HWS Noise Abatement System, Intermix configuration, All engines operating at JT8D-217A MTO Thrust | 64410.1208 | 58967.012 | Pratt & Whitney | JT8D-217A, JT8D-217C |  | Engine intermix | 2 | Annex 16/I | 3/7 | 4 | 95.3 | 96.3 | 1 | 86.1 | 90.7 | 4.6 | 93.4 | 100 | 6.6 | 274.8 | 287 | 12.2 |  | 2007-09-15 | 2018-02-22 | Type certificate holder and type designation revised
A6495 |  |  |  | The Boeing Company | DC-9-83 (MD-83) |  |  | STC EASA.IM.A.S.01180 Revision 2 | Aviation Fleet Solutions Quiet MD-80 HWS Noise Abatement System, Intermix configuration, All engines operating at JT8D-217A MTO Thrust | 64410.1208 | 58059.8272 | Pratt & Whitney | JT8D-217A, JT8D-217C |  | Engine intermix | 2 | Annex 16/I | 3/7 | 4 | 95.3 | 96.3 | 1 | 86.1 | 90.7 | 4.6 | 93.4 | 100 | 6.6 | 274.8 | 287 | 12.2 |  | 2007-09-15 | 2018-02-22 | Type certificate holder and type designation revised
A6496 |  |  |  | The Boeing Company | DC-9-83 (MD-83) |  |  | STC EASA.IM.A.S.01180 Revision 2 | Aviation Fleet Solutions Quiet MD-80 HWS Noise Abatement System, Intermix configuration, All engines operating at JT8D-217A MTO Thrust | 63502.936 | 58967.012 | Pratt & Whitney | JT8D-217A, JT8D-217C |  | Engine intermix | 2 | Annex 16/I | 3/7 | 4 | 95.3 | 96.2 | 0.9 | 85.6 | 90.6 | 5 | 93.4 | 100 | 6.6 | 274.3 | 286.8 | 12.5 |  | 2007-09-15 | 2018-02-22 | Type certificate holder and type designation revised
A6497 |  |  |  | The Boeing Company | DC-9-83 (MD-83) |  |  | STC EASA.IM.A.S.01180 Revision 2 | Aviation Fleet Solutions Quiet MD-80 HWS Noise Abatement System, Intermix configuration, All engines operating at JT8D-217A MTO Thrust | 63502.936 | 58059.8272 | Pratt & Whitney | JT8D-217A, JT8D-217C |  | Engine intermix | 2 | Annex 16/I | 3/7 | 4 | 95.3 | 96.2 | 0.9 | 85.6 | 90.6 | 5 | 93.4 | 100 | 6.6 | 274.3 | 286.8 | 12.5 |  | 2007-09-15 | 2018-02-22 | Type certificate holder and type designation revised
A6498 |  |  |  | The Boeing Company | DC-9-83 (MD-83) |  |  | STC EASA.IM.A.S.01180 Revision 2 | Aviation Fleet Solutions Quiet MD-80 HWS Noise Abatement System, Intermix configuration, All engines operating at JT8D-217A MTO Thrust | 62958.6251 | 58967.012 | Pratt & Whitney | JT8D-217A, JT8D-217C |  | Engine intermix | 2 | Annex 16/I | 3/7 | 4 | 95.3 | 96.2 | 0.9 | 85.3 | 90.6 | 5.3 | 93.4 | 100 | 6.6 | 274 | 286.8 | 12.8 |  | 2007-09-15 | 2018-02-22 | Type certificate holder and type designation revised (06/12/2008: EASA STC number revised to Revision 2, Reference to "engine intermix" added, Revised all engines operating thrust (22/10/2007 Mod descriptor moved from engine Mod to aircraft Mod Fields))
A6499 |  |  |  | The Boeing Company | DC-9-83 (MD-83) |  |  | STC EASA.IM.A.S.01180 Revision 2 | Aviation Fleet Solutions Quiet MD-80 HWS Noise Abatement System, Intermix configuration, All engines operating at JT8D-217A MTO Thrust | 61008.1778 | 58059.8272 | Pratt & Whitney | JT8D-217A, JT8D-217C |  | Engine intermix | 2 | Annex 16/I | 3/7 | 4 | 95.4 | 96.1 | 0.7 | 84.2 | 90.4 | 6.2 | 93.4 | 99.9 | 6.5 | 273 | 286.4 | 13.4 |  | 2007-09-15 | 2018-02-22 | Type certificate holder and type designation revised (06/12/2008: EASA STC number revised to Revision 2, Reference to "engine intermix" added, Revised all engines operating thrust (22/10/2007 Mod descriptor moved from engine Mod to aircraft Mod Fields))
A6536 |  |  |  | The Boeing Company | DC-9-83 (MD-83) |  |  | STC EASA.IM.A.S.01180 Revision 2 | Aviation Fleet Solutions Quiet MD-80 HWS Noise Abatement System, Intermix configuration, All engines operating at JT8D-217C MTO Thrust | 71667.5992 | 68038.86 | Pratt & Whitney | JT8D-217C, JT8D-219 |  | Engine intermix | 2 | Annex 16/I | 3/7 | 4 | 95.4 | 96.7 | 1.3 | 89.9 | 91.3 | 1.4 | 93 | 100.4 | 7.4 | 278.3 | 288.4 | 10.1 |  | 2007-09-15 | 2018-02-22 | Type certificate holder and type designation revised (06/12/2008: EASA STC number revised to Revision 2, Reference to "engine intermix" added, Revised all engines operating thrust (22/10/2007 Mod descriptor moved from engine Mod to aircraft Mod Fields))
A6537 |  |  |  | The Boeing Company | DC-9-83 (MD-83) |  |  | STC EASA.IM.A.S.01180 Revision 2 | Aviation Fleet Solutions Quiet MD-80 HWS Noise Abatement System, Intermix configuration, All engines operating at JT8D-217C MTO Thrust | 71214.0068 | 63276.1398 | Pratt & Whitney | JT8D-217C, JT8D-219 |  | Engine intermix | 2 | Annex 16/I | 3/7 | 4 | 95.4 | 96.6 | 1.2 | 89.6 | 91.3 | 1.7 | 93.2 | 100.4 | 7.2 | 278.2 | 288.3 | 10.1 |  | 2007-09-15 | 2018-02-22 | Type certificate holder and type designation revised (06/12/2008: EASA STC number revised to Revision 2, Reference to "engine intermix" added, Revised all engines operating thrust (22/10/2007 Mod descriptor moved from engine Mod to aircraft Mod Fields))
A6538 |  |  |  | The Boeing Company | DC-9-83 (MD-83) |  |  | STC EASA.IM.A.S.01180 Revision 2 | Aviation Fleet Solutions Quiet MD-80 HWS Noise Abatement System, Intermix configuration, All engines operating at JT8D-217C MTO Thrust | 67812.0638 | 58967.012 | Pratt & Whitney | JT8D-217C, JT8D-219 |  | Engine intermix | 2 | Annex 16/I | 3/7 | 4 | 95.4 | 96.5 | 1.1 | 87.8 | 91 | 3.2 | 93.4 | 100.2 | 6.8 | 276.6 | 287.7 | 11.1 |  | 2007-09-15 | 2018-02-22 | Type certificate holder and type designation revised (06/12/2008: EASA STC number revised to Revision 2, Reference to "engine intermix" added, Revised all engines operating thrust (22/10/2007 Mod descriptor moved from engine Mod to aircraft Mod Fields))
A6539 |  |  |  | The Boeing Company | DC-9-83 (MD-83) |  |  | STC EASA.IM.A.S.01180 Revision 2 | Aviation Fleet Solutions Quiet MD-80 HWS Noise Abatement System, Intermix configuration, All engines operating at JT8D-217C MTO Thrust | 66678.0828 | 58967.012 | Pratt & Whitney | JT8D-217C, JT8D-219 |  | Engine intermix | 2 | Annex 16/I | 3/7 | 4 | 95.4 | 96.4 | 1 | 87.2 | 90.9 | 3.7 | 93.4 | 100.2 | 6.8 | 276 | 287.5 | 11.5 |  | 2007-09-15 | 2018-02-22 | Type certificate holder and type designation revised (06/12/2008: EASA STC number revised to Revision 2, Reference to "engine intermix" added, Revised all engines operating thrust (22/10/2007 Mod descriptor moved from engine Mod to aircraft Mod Fields))
A6540 |  |  |  | The Boeing Company | DC-9-83 (MD-83) |  |  | STC EASA.IM.A.S.01180 Revision 2 | Aviation Fleet Solutions Quiet MD-80 HWS Noise Abatement System, Intermix configuration, All engines operating at JT8D-217C MTO Thrust | 63502.936 | 58967.012 | Pratt & Whitney | JT8D-217C, JT8D-219 |  | Engine intermix | 2 | Annex 16/I | 3/7 | 4 | 95.6 | 96.2 | 0.6 | 85.4 | 90.6 | 5.2 | 93.4 | 100 | 6.6 | 274.4 | 286.8 | 12.4 |  | 2007-09-15 | 2018-02-22 | Type certificate holder and type designation revised (06/12/2008: EASA STC number revised to Revision 2, Reference to "engine intermix" added, Revised all engines operating thrust (22/10/2007 Mod descriptor moved from engine Mod to aircraft Mod Fields))
A6541 |  |  |  | The Boeing Company | DC-9-83 (MD-83) |  |  | STC EASA.IM.A.S.01180 Revision 2 | Aviation Fleet Solutions Quiet MD-80 HWS Noise Abatement System, Intermix configuration, All engines operating at JT8D-217C MTO Thrust | 63502.936 | 58059.8272 | Pratt & Whitney | JT8D-217C, JT8D-219 |  | Engine intermix | 2 | Annex 16/I | 3/7 | 4 | 95.6 | 96.2 | 0.6 | 85.4 | 90.6 | 5.2 | 93.4 | 100 | 6.6 | 274.4 | 286.8 | 12.4 |  | 2007-09-15 | 2018-02-22 | Type certificate holder and type designation revised (06/12/2008: EASA STC number revised to Revision 2, Reference to "engine intermix" added, Revised all engines operating thrust (22/10/2007 Mod descriptor moved from engine Mod to aircraft Mod Fields))
A6542 |  |  |  | The Boeing Company | DC-9-83 (MD-83) |  |  | STC EASA.IM.A.S.01180 Revision 2 | Aviation Fleet Solutions Quiet MD-80 HWS Noise Abatement System, Intermix configuration, All engines operating at JT8D-217C MTO Thrust | 62958.6251 | 58967.012 | Pratt & Whitney | JT8D-217C, JT8D-219 |  | Engine intermix | 2 | Annex 16/I | 3/7 | 4 | 95.6 | 96.2 | 0.6 | 85.1 | 90.6 | 5.5 | 93.4 | 100 | 6.6 | 274.1 | 286.8 | 12.7 |  | 2007-09-15 | 2018-02-22 | Type certificate holder and type designation revised (06/12/2008: EASA STC number revised to Revision 2, Reference to "engine intermix" added, Revised all engines operating thrust (22/10/2007 Mod descriptor moved from engine Mod to aircraft Mod Fields))
A6543 |  |  |  | The Boeing Company | DC-9-83 (MD-83) |  |  | STC EASA.IM.A.S.01180 Revision 2 | Aviation Fleet Solutions Quiet MD-80 HWS Noise Abatement System, Intermix configuration, All engines operating at JT8D-217C MTO Thrust | 61008.1778 | 58059.8272 | Pratt & Whitney | JT8D-217C, JT8D-219 |  | Engine intermix | 2 | Annex 16/I | 3/7 | 4 | 95.7 | 96.1 | 0.4 | 84 | 90.4 | 6.4 | 93.4 | 99.9 | 6.5 | 273.1 | 286.4 | 13.3 |  | 2007-09-15 | 2018-02-22 | Type certificate holder and type designation revised (06/12/2008: EASA STC number revised to Revision 2, Reference to "engine intermix" added, Revised all engines operating thrust (22/10/2007 Mod descriptor moved from engine Mod to aircraft Mod Fields))
A6272 |  |  |  | The Boeing Company | DC-9-83 (MD-83) |  |  | STC EASA.IM.A.S.01042 (FAA STC ST01542LA) | Installation of JET Engineering LLC Jet nozzles (JET Baseline) | 67812 | 58967 | Pratt & Whitney | JT8D-217A |  |  | 2 | Annex 16/I |  | 4 | 94.9 | 96.5 | 1.6 | 88.4 | 91 | 2.6 | 94.2 | 100.2 | 6 | 277.5 | 287.7 | 10.2 |  | 2007-07-20 | 2018-02-22 | Type certificate holder and type designation revised (06/12/2008: EASA STC number revised to Revision 2, Reference to "engine intermix" added (22/10/2007 Mod descriptor moved from engine Mod to aircraft Mod Fields))
A6273 |  |  |  | The Boeing Company | DC-9-83 (MD-83) |  |  | STC EASA.IM.A.S.01042 (FAA STC ST01542LA) | Installation of JET Engineering LLC Jet nozzles (JET Baseline) | 66678 | 58967 | Pratt & Whitney | JT8D-217A |  |  | 2 | Annex 16/I |  | 4 | 95 | 96.4 | 1.4 | 87.8 | 90.9 | 3.1 | 94.2 | 100.2 | 6 | 277 | 287.5 | 10.5 |  | 2007-07-20 | 2018-02-22 | Type certificate holder and type designation revised (06/12/2008: EASA STC number revised to Revision 2, Reference to "engine intermix" added (22/10/2007 Mod descriptor moved from engine Mod to aircraft Mod Fields))
A6274 |  |  |  | The Boeing Company | DC-9-83 (MD-83) |  |  | STC EASA.IM.A.S.01042 (FAA STC ST01542LA) | Installation of JET Engineering LLC Jet nozzles (JET Baseline) | 64410 | 58967 | Pratt & Whitney | JT8D-217A |  |  | 2 | Annex 16/I |  | 4 | 95.1 | 96.3 | 1.2 | 86.6 | 90.7 | 4.1 | 94.2 | 100 | 5.8 | 275.9 | 287 | 11.1 |  | 2007-07-20 | 2018-02-22 | Type certificate holder and type designation revised (06/12/2008: EASA STC number revised to Revision 2, Reference to "engine intermix" added (22/10/2007 Mod descriptor moved from engine Mod to aircraft Mod Fields))
A6275 |  |  |  | The Boeing Company | DC-9-83 (MD-83) |  |  | STC EASA.IM.A.S.01042 (FAA STC ST01542LA) | Installation of JET Engineering LLC Jet nozzles (JET Baseline) | 63503 | 58060 | Pratt & Whitney | JT8D-217A |  |  | 2 | Annex 16/I |  | 4 | 95.2 | 96.2 | 1 | 86.1 | 90.6 | 4.5 | 94.2 | 100 | 5.8 | 275.5 | 286.8 | 11.3 |  | 2007-07-20 | 2018-02-22 | Type certificate holder and type designation revised
A6276 |  |  |  | The Boeing Company | DC-9-83 (MD-83) |  |  | STC EASA.IM.A.S.01042 (FAA STC ST01542LA) | Installation of JET Engineering LLC Jet nozzles (JET Baseline) | 61008 | 58060 | Pratt & Whitney | JT8D-217A |  |  | 2 | Annex 16/I |  | 4 | 95.3 | 96.1 | 0.8 | 84.7 | 90.4 | 5.7 | 94.2 | 99.9 | 5.7 | 274.2 | 286.4 | 12.2 |  | 2007-07-20 | 2018-02-22 | Type certificate holder and type designation revised
A6277 |  |  |  | The Boeing Company | DC-9-83 (MD-83) |  |  | STC EASA.IM.A.S.01042 (FAA STC ST01542LA) | Installation of JET Engineering LLC Jet nozzles (JET Baseline) | 70307 | 63276 | Pratt & Whitney | JT8D-217C |  |  | 2 | Annex 16/I |  | 4 | 95.2 | 96.6 | 1.4 | 89.5 | 91.2 | 1.7 | 93.4 | 100.3 | 6.9 | 278.1 | 288.1 | 10 |  | 2007-07-20 | 2018-02-22 | Type certificate holder and type designation revised
A6278 |  |  |  | The Boeing Company | DC-9-83 (MD-83) |  |  | STC EASA.IM.A.S.01042 (FAA STC ST01542LA) | Installation of JET Engineering LLC Jet nozzles (JET Baseline) | 67812 | 58967 | Pratt & Whitney | JT8D-217C |  |  | 2 | Annex 16/I |  | 4 | 95.1 | 96.5 | 1.4 | 88.2 | 91 | 2.8 | 94.2 | 100.2 | 6 | 277.5 | 287.7 | 10.2 |  | 2007-07-20 | 2018-02-22 | Type certificate holder and type designation revised
A6279 |  |  |  | The Boeing Company | DC-9-83 (MD-83) |  |  | STC EASA.IM.A.S.01042 (FAA STC ST01542LA) | Installation of JET Engineering LLC Jet nozzles (JET Baseline) | 66678 | 58967 | Pratt & Whitney | JT8D-217C |  |  | 2 | Annex 16/I |  | 4 | 95.2 | 96.4 | 1.2 | 87.6 | 90.9 | 3.3 | 94.2 | 100.2 | 6 | 277 | 287.5 | 10.5 |  | 2007-07-20 | 2018-02-22 | Type certificate holder and type designation revised
A6280 |  |  |  | The Boeing Company | DC-9-83 (MD-83) |  |  | STC EASA.IM.A.S.01042 (FAA STC ST01542LA) | Installation of JET Engineering LLC Jet nozzles (JET Baseline) | 64410 | 58967 | Pratt & Whitney | JT8D-217C |  |  | 2 | Annex 16/I |  | 4 | 95.3 | 96.3 | 1 | 86.4 | 90.7 | 4.3 | 94.2 | 100 | 5.8 | 275.9 | 287 | 11.1 |  | 2007-07-20 | 2018-02-22 | Type certificate holder and type designation revised
A6281 |  |  |  | The Boeing Company | DC-9-83 (MD-83) |  |  | STC EASA.IM.A.S.01042 (FAA STC ST01542LA) | Installation of JET Engineering LLC Jet nozzles (JET Baseline) | 63503 | 58060 | Pratt & Whitney | JT8D-217C |  |  | 2 | Annex 16/I |  | 4 | 95.3 | 96.2 | 0.9 | 85.9 | 90.6 | 4.7 | 94.2 | 100 | 5.8 | 275.4 | 286.8 | 11.4 |  | 2007-07-20 | 2018-02-22 | Type certificate holder and type designation revised
A6282 |  |  |  | The Boeing Company | DC-9-83 (MD-83) |  |  | STC EASA.IM.A.S.01042 (FAA STC ST01542LA) | Installation of JET Engineering LLC Jet nozzles (JET Baseline) | 61008 | 58060 | Pratt & Whitney | JT8D-217C |  |  | 2 | Annex 16/I |  | 4 | 95.5 | 96.1 | 0.6 | 84.5 | 90.4 | 5.9 | 94.2 | 99.9 | 5.7 | 274.2 | 286.4 | 12.2 |  | 2007-07-20 | 2018-02-22 | Type certificate holder and type designation revised
A6283 |  |  |  | The Boeing Company | DC-9-83 (MD-83) |  |  | STC EASA.IM.A.S.01042 (FAA STC ST01542LA) | Installation of JET Engineering LLC Jet nozzles (JET Baseline) | 70307 | 63276 | Pratt & Whitney | JT8D-219 |  |  | 2 | Annex 16/I |  | 4 | 95.9 | 96.6 | 0.7 | 88.8 | 91.2 | 2.4 | 93.4 | 100.3 | 6.9 | 278.1 | 288.1 | 10 |  | 2007-07-20 | 2018-02-22 | Type certificate holder and type designation revised
A6284 |  |  |  | The Boeing Company | DC-9-83 (MD-83) |  |  | STC EASA.IM.A.S.01042 (FAA STC ST01542LA) | Installation of JET Engineering LLC Jet nozzles (JET Baseline) | 67812 | 58967 | Pratt & Whitney | JT8D-219 |  |  | 2 | Annex 16/I |  | 4 | 95.8 | 96.5 | 0.7 | 87.5 | 91 | 3.5 | 94.2 | 100.2 | 6 | 277.5 | 287.7 | 10.2 |  | 2007-07-20 | 2018-02-22 | Type certificate holder and type designation revised
A6285 |  |  |  | The Boeing Company | DC-9-83 (MD-83) |  |  | STC EASA.IM.A.S.01042 (FAA STC ST01542LA) | Installation of JET Engineering LLC Jet nozzles (JET Baseline) | 66678 | 58060 | Pratt & Whitney | JT8D-219 |  |  | 2 | Annex 16/I |  | 4 | 95.9 | 96.4 | 0.5 | 86.9 | 90.9 | 4 | 94.2 | 100.2 | 6 | 277 | 287.5 | 10.5 |  | 2007-07-20 | 2018-02-22 | Type certificate holder and type designation revised
A6286 |  |  |  | The Boeing Company | DC-9-83 (MD-83) |  |  | STC EASA.IM.A.S.01042 (FAA STC ST01542LA) | Installation of JET Engineering LLC Jet nozzles (JET Baseline) | 64410 | 58967 | Pratt & Whitney | JT8D-219 |  |  | 2 | Annex 16/I |  | 4 | 96 | 96.3 | 0.3 | 85.7 | 90.7 | 5 | 94.2 | 100 | 5.8 | 275.9 | 287 | 11.1 |  | 2007-07-20 | 2018-02-22 | Type certificate holder and type designation revised
A6267 |  |  |  | The Boeing Company | DC-9-83 (MD-83) |  |  | STC EASA.IM.A.S.01042 (FAA STC ST01542LA) | Installation of JET Engineering LLC Jet nozzles (JET Baseline) | 67812 | 58967 | Pratt & Whitney | JT8D-217 |  |  | 2 | Annex 16/I |  | 4 | 94.9 | 96.5 | 1.6 | 88.4 | 91 | 2.6 | 94.2 | 100.2 | 6 | 277.5 | 287.7 | 10.2 |  | 2007-07-20 | 2018-02-22 | Type certificate holder and type designation revised (06/12/2008: EASA STC number revised to Revision 2, Reference to "engine intermix" added (22/10/2007 Mod descriptor moved from engine Mod to aircraft Mod Fields))
A6268 |  |  |  | The Boeing Company | DC-9-83 (MD-83) |  |  | STC EASA.IM.A.S.01042 (FAA STC ST01542LA) | Installation of JET Engineering LLC Jet nozzles (JET Baseline) | 66678 | 58967 | Pratt & Whitney | JT8D-217 |  |  | 2 | Annex 16/I |  | 4 | 95 | 96.4 | 1.4 | 87.8 | 90.9 | 3.1 | 94.2 | 100.2 | 6 | 277 | 287.5 | 10.5 |  | 2007-07-20 | 2018-02-22 | Type certificate holder and type designation revised (06/12/2008: EASA STC number revised to Revision 2, Reference to "engine intermix" added (22/10/2007 Mod descriptor moved from engine Mod to aircraft Mod Fields))
A6269 |  |  |  | The Boeing Company | DC-9-83 (MD-83) |  |  | STC EASA.IM.A.S.01042 (FAA STC ST01542LA) | Installation of JET Engineering LLC Jet nozzles (JET Baseline) | 64410 | 58967 | Pratt & Whitney | JT8D-217 |  |  | 2 | Annex 16/I |  | 4 | 95.1 | 96.3 | 1.2 | 86.6 | 90.7 | 4.1 | 94.2 | 100 | 5.8 | 275.9 | 287 | 11.1 |  | 2007-07-20 | 2018-02-22 | Type certificate holder and type designation revised (06/12/2008: EASA STC number revised to Revision 2, Reference to "engine intermix" added (22/10/2007 Mod descriptor moved from engine Mod to aircraft Mod Fields))
A6270 |  |  |  | The Boeing Company | DC-9-83 (MD-83) |  |  | STC EASA.IM.A.S.01042 (FAA STC ST01542LA) | Installation of JET Engineering LLC Jet nozzles (JET Baseline) | 63503 | 58060 | Pratt & Whitney | JT8D-217 |  |  | 2 | Annex 16/I |  | 4 | 95.2 | 96.2 | 1 | 86.1 | 90.6 | 4.5 | 94.2 | 100 | 5.8 | 275.5 | 286.8 | 11.3 |  | 2007-07-20 | 2018-02-22 | Type certificate holder and type designation revised (06/12/2008: EASA STC number revised to Revision 2, Reference to "engine intermix" added (22/10/2007 Mod descriptor moved from engine Mod to aircraft Mod Fields))
A6271 |  |  |  | The Boeing Company | DC-9-83 (MD-83) |  |  | STC EASA.IM.A.S.01042 (FAA STC ST01542LA) | Installation of JET Engineering LLC Jet nozzles (JET Baseline) | 61008 | 58060 | Pratt & Whitney | JT8D-217 |  |  | 2 | Annex 16/I |  | 4 | 95.3 | 96.1 | 0.8 | 84.7 | 90.4 | 5.7 | 94.2 | 99.9 | 5.7 | 274.2 | 286.4 | 12.2 |  | 2007-07-20 | 2018-02-22 | Type certificate holder and type designation revised (06/12/2008: EASA STC number revised to Revision 2, Reference to "engine intermix" added (22/10/2007 Mod descriptor moved from engine Mod to aircraft Mod Fields))
A6603 |  |  |  | The Boeing Company | DC-9-83 (MD-83) |  |  |  |  | 67812.0638 | 63276.1398 | Pratt & Whitney | JT8D-217A, JT8D-217C |  | Engine intermix | 2 | Annex 16/I |  | 3 | 95.8 | 96.5 | 0.7 | 89.7 | 91 | 1.3 | 93.3 | 100.2 | 6.9 |  |  |  |  | 2007-10-22 | 2018-02-22 | Type certificate holder and type designation revised
A5957 |  |  |  | The Boeing Company | DC-9-83 (MD-83) |  |  |  |  | 67812.0638 | 58967.012 | Pratt & Whitney | JT8D-217A, JT8D-217C |  | Engine intermix | 2 | Annex 16/I |  | 3 | 95.8 | 96.5 | 0.7 | 89.7 | 91 | 1.3 | 92.9 | 100.2 | 7.3 |  |  |  |  | 2007-06-12 | 2018-02-22 | Type certificate holder and type designation revised
A15657 |  |  |  | The Boeing Company | DC-9-83 (MD-83) |  |  |  |  | 62959 | 58967 | Pratt & Whitney | JT8D-217A, JT8D-217C |  | Engine intermix | 2 | Annex 16/I |  | 3 | 96.2 | 96.2 | 0 | 87.4 | 90.6 | 3.2 | 92.9 | 100 | 7.1 |  |  |  |  | 2011-03-10 | 2018-02-22 | Type certificate holder and type designation revised
A15658 |  |  |  | The Boeing Company | DC-9-83 (MD-83) |  |  |  |  | 62959 | 58060 | Pratt & Whitney | JT8D-217A, JT8D-217C |  | Engine intermix | 2 | Annex 16/I |  | 3 | 96.2 | 96.2 | 0 | 87.4 | 90.6 | 3.2 | 92.8 | 100 | 7.2 |  |  |  |  | 2011-03-10 | 2018-02-22 | Type certificate holder and type designation revised
A15659 |  |  |  | The Boeing Company | DC-9-83 (MD-83) |  |  |  |  | 62959 | 56019 | Pratt & Whitney | JT8D-217A, JT8D-217C |  | Engine intermix | 2 | Annex 16/I |  | 3 | 96.2 | 96.2 | 0 | 87.4 | 90.6 | 3.2 | 92.7 | 100 | 7.3 |  |  |  |  | 2011-03-10 | 2018-02-22 | Type certificate holder and type designation revised
A15660 |  |  |  | The Boeing Company | DC-9-83 (MD-83) |  |  |  |  | 61008 | 58967 | Pratt & Whitney | JT8D-217A, JT8D-217C |  | Engine intermix | 2 | Annex 16/I |  | 3 | 96.3 | 96.1 | -0.2 | 86.5 | 90.4 | 3.9 | 92.9 | 99.9 | 7 |  |  |  |  | 2011-03-10 | 2018-02-22 | Type certificate holder and type designation revised (28/09/2017: MLM revised)
A15661 |  |  |  | The Boeing Company | DC-9-83 (MD-83) |  |  |  |  | 61008 | 58060 | Pratt & Whitney | JT8D-217A, JT8D-217C |  | Engine intermix | 2 | Annex 16/I |  | 3 | 96.3 | 96.1 | -0.2 | 86.5 | 90.4 | 3.9 | 92.8 | 99.9 | 7.1 |  |  |  |  | 2011-03-10 | 2018-02-22 | Type certificate holder and type designation revised
A15662 |  |  |  | The Boeing Company | DC-9-83 (MD-83) |  |  |  |  | 61008 | 56019 | Pratt & Whitney | JT8D-217A, JT8D-217C |  | Engine intermix | 2 | Annex 16/I |  | 3 | 96.3 | 96.1 | -0.2 | 86.5 | 90.4 | 3.9 | 92.7 | 99.9 | 7.2 |  |  |  |  | 2011-03-10 | 2018-02-22 | Type certificate holder and type designation revised (28/09/2017: MLM revised)
A16580 |  |  |  | The Boeing Company | DC-9-83 (MD-83) |  |  |  |  | 72574.784 | 63276.1398 | Pratt & Whitney | JT8D-217C |  |  | 2 | Annex 16/I |  | 3 | 96.3 | 96.7 | 0.4 | 91.5 | 91.4 | -0.1 | 93.3 | 100.5 | 7.2 |  |  |  |  | 2011-07-16 | 2018-02-22 | Type certificate holder and type designation revised
A15675 |  |  |  | The Boeing Company | DC-9-83 (MD-83) |  |  |  |  | 62959 | 58967 | Pratt & Whitney | JT8D-217C |  |  | 2 | Annex 16/I |  | 3 | 96.4 | 96.2 | -0.2 | 87.2 | 90.6 | 3.4 | 92.9 | 100 | 7.1 |  |  |  |  | 2011-03-10 | 2018-02-22 | Type certificate holder and type designation revised
A15676 |  |  |  | The Boeing Company | DC-9-83 (MD-83) |  |  |  |  | 62959 | 58060 | Pratt & Whitney | JT8D-217C |  |  | 2 | Annex 16/I |  | 3 | 96.4 | 96.2 | -0.2 | 87.2 | 90.6 | 3.4 | 92.8 | 100 | 7.2 |  |  |  |  | 2011-03-10 | 2018-02-22 | Type certificate holder and type designation revised
A15677 |  |  |  | The Boeing Company | DC-9-83 (MD-83) |  |  |  |  | 62959 | 56019 | Pratt & Whitney | JT8D-217C |  |  | 2 | Annex 16/I |  | 3 | 96.4 | 96.2 | -0.2 | 87.2 | 90.6 | 3.4 | 92.7 | 100 | 7.3 |  |  |  |  | 2011-03-10 | 2018-02-22 | Type certificate holder and type designation revised
A15678 |  |  |  | The Boeing Company | DC-9-83 (MD-83) |  |  |  |  | 61008 | 58967 | Pratt & Whitney | JT8D-217C |  |  | 2 | Annex 16/I |  | 3 | 96.5 | 96.1 | -0.4 | 86.3 | 90.4 | 4.1 | 92.9 | 99.9 | 7 |  |  |  |  | 2011-03-10 | 2018-02-22 | Type certificate holder and type designation revised
A15679 |  |  |  | The Boeing Company | DC-9-83 (MD-83) |  |  |  |  | 61008 | 58060 | Pratt & Whitney | JT8D-217C |  |  | 2 | Annex 16/I |  | 3 | 96.5 | 96.1 | -0.4 | 86.3 | 90.4 | 4.1 | 92.8 | 99.9 | 7.1 |  |  |  |  | 2011-03-10 | 2018-02-22 | Type certificate holder and type designation revised
A15680 |  |  |  | The Boeing Company | DC-9-83 (MD-83) |  |  |  |  | 61008 | 56019 | Pratt & Whitney | JT8D-217C |  |  | 2 | Annex 16/I |  | 3 | 96.5 | 96.1 | -0.4 | 86.3 | 90.4 | 4.1 | 92.7 | 99.9 | 7.2 |  |  |  |  | 2011-03-10 | 2018-02-22 | Type certificate holder and type designation revised
A15693 |  |  |  | The Boeing Company | DC-9-83 (MD-83) |  |  |  |  | 62959 | 58967 | Pratt & Whitney | JT8D-217C, JT8D-219 |  | Engine intermix | 2 | Annex 16/I |  | 3 | 96.4 | 96.2 | -0.2 | 87.2 | 90.6 | 3.4 | 92.9 | 100 | 7.1 |  |  |  |  | 2011-03-10 | 2018-02-22 | Type certificate holder and type designation revised
A15694 |  |  |  | The Boeing Company | DC-9-83 (MD-83) |  |  |  |  | 62959 | 58060 | Pratt & Whitney | JT8D-217C, JT8D-219 |  | Engine intermix | 2 | Annex 16/I |  | 3 | 96.4 | 96.2 | -0.2 | 87.2 | 90.6 | 3.4 | 92.8 | 100 | 7.2 |  |  |  |  | 2011-03-10 | 2018-02-22 | Type certificate holder and type designation revised
A15695 |  |  |  | The Boeing Company | DC-9-83 (MD-83) |  |  |  |  | 62959 | 56019 | Pratt & Whitney | JT8D-217C, JT8D-219 |  | Engine intermix | 2 | Annex 16/I |  | 3 | 96.4 | 96.2 | -0.2 | 87.2 | 90.6 | 3.4 | 92.7 | 100 | 7.3 |  |  |  |  | 2011-03-10 | 2018-02-22 | Type certificate holder and type designation revised
A15696 |  |  |  | The Boeing Company | DC-9-83 (MD-83) |  |  |  |  | 61008 | 58967 | Pratt & Whitney | JT8D-217C, JT8D-219 |  | Engine intermix | 2 | Annex 16/I |  | 3 | 96.5 | 96.1 | -0.4 | 86.3 | 90.4 | 4.1 | 92.9 | 99.9 | 7 |  |  |  |  | 2011-03-10 | 2018-02-22 | Type certificate holder and type designation revised
A15697 |  |  |  | The Boeing Company | DC-9-83 (MD-83) |  |  |  |  | 61008 | 58060 | Pratt & Whitney | JT8D-217C, JT8D-219 |  | Engine intermix | 2 | Annex 16/I |  | 3 | 96.5 | 96.1 | -0.4 | 86.3 | 90.4 | 4.1 | 92.8 | 99.9 | 7.1 |  |  |  |  | 2011-03-10 | 2018-02-22 | Type certificate holder and type designation revised
A15698 |  |  |  | The Boeing Company | DC-9-83 (MD-83) |  |  |  |  | 61008 | 56019 | Pratt & Whitney | JT8D-217C, JT8D-219 |  | Engine intermix | 2 | Annex 16/I |  | 3 | 96.5 | 96.1 | -0.4 | 86.3 | 90.4 | 4.1 | 92.7 | 99.9 | 7.2 |  |  |  |  | 2011-03-10 | 2018-02-22 | Type certificate holder and type designation revised
A7009 |  |  |  | The Boeing Company | DC-9-83 (MD-83) |  |  |  |  | 72574.784 | 68038.86 | Pratt & Whitney | JT8D-219 |  |  | 2 | Annex 16/I |  | 3 | 97.2 | 96.7 | -0.5 | 90.8 | 91.4 | 0.6 | 93.7 | 100.5 | 6.8 |  |  |  |  | 2008-01-23 | 2018-02-22 | Type certificate holder and type designation revised
A5836 |  |  |  | The Boeing Company | DC-9-83 (MD-83) |  |  |  |  | 72574.784 | 63276.1398 | Pratt & Whitney | JT8D-219 |  |  | 2 | Annex 16/I |  | 3 | 97.2 | 96.7 | -0.5 | 90.8 | 91.4 | 0.6 | 93.3 | 100.5 | 7.2 |  |  |  |  | 2007-06-04 | 2018-02-22 | Type certificate holder and type designation revised
A7200 |  |  |  | The Boeing Company | DC-9-83 (MD-83) |  |  |  |  | 72574.784 | 58967.012 | Pratt & Whitney | JT8D-219 |  |  | 2 | Annex 16/I |  | 3 | 97.2 | 96.7 | -0.5 | 90.8 | 91.4 | 0.6 | 92.9 | 100.5 | 7.6 |  |  |  |  | 2008-02-09 | 2018-02-22 | Type certificate holder and type designation revised
A7201 |  |  |  | The Boeing Company | DC-9-83 (MD-83) |  |  |  |  | 72574.784 | 58059.8272 | Pratt & Whitney | JT8D-219 |  |  | 2 | Annex 16/I |  | 3 | 97.2 | 96.7 | -0.5 | 90.8 | 91.4 | 0.6 | 92.8 | 100.5 | 7.7 |  |  |  |  | 2008-02-09 | 2018-02-22 | Type certificate holder and type designation revised
A7209 |  |  |  | The Boeing Company | DC-9-83 (MD-83) |  |  |  |  | 72574.784 | 56018.6614 | Pratt & Whitney | JT8D-219 |  |  | 2 | Annex 16/I |  | 3 | 97.2 | 96.7 | -0.5 | 90.8 | 91.4 | 0.6 | 92.7 | 100.5 | 7.8 |  |  |  |  | 2008-02-09 | 2018-02-22 | Type certificate holder and type designation revised
A6602 |  |  |  | The Boeing Company | DC-9-83 (MD-83) |  |  |  |  | 67812.0638 | 63276.1398 | Pratt & Whitney | JT8D-219 |  |  | 2 | Annex 16/I |  | 3 | 97.1 | 96.5 | -0.6 | 88.6 | 91 | 2.4 | 93.3 | 100.2 | 6.9 |  |  |  |  | 2007-10-22 | 2018-02-22 | Type certificate holder and type designation revised
A7202 |  |  |  | The Boeing Company | DC-9-83 (MD-83) |  |  |  |  | 67812.0638 | 58967.012 | Pratt & Whitney | JT8D-219 |  |  | 2 | Annex 16/I |  | 3 | 97.1 | 96.5 | -0.6 | 88.6 | 91 | 2.4 | 92.9 | 100.2 | 7.3 |  |  |  |  | 2008-02-09 | 2018-02-22 | Type certificate holder and type designation revised
A7203 |  |  |  | The Boeing Company | DC-9-83 (MD-83) |  |  |  |  | 67812.0638 | 58059.8272 | Pratt & Whitney | JT8D-219 |  |  | 2 | Annex 16/I |  | 3 | 97.1 | 96.5 | -0.6 | 88.6 | 91 | 2.4 | 92.8 | 100.2 | 7.4 |  |  |  |  | 2008-02-09 | 2018-02-22 | Type certificate holder and type designation revised
A7210 |  |  |  | The Boeing Company | DC-9-83 (MD-83) |  |  |  |  | 67812.0638 | 56018.6614 | Pratt & Whitney | JT8D-219 |  |  | 2 | Annex 16/I |  | 3 | 97.1 | 96.5 | -0.6 | 88.6 | 91 | 2.4 | 92.7 | 100.2 | 7.5 |  |  |  |  | 2008-02-09 | 2018-02-22 | Type certificate holder and type designation revised
A7204 |  |  |  | The Boeing Company | DC-9-83 (MD-83) |  |  |  |  | 66678.0828 | 63276.1398 | Pratt & Whitney | JT8D-219 |  |  | 2 | Annex 16/I |  | 3 | 97.1 | 96.4 | -0.7 | 88.1 | 90.9 | 2.8 | 93.3 | 100.2 | 6.9 |  |  |  |  | 2008-02-09 | 2018-02-22 | Type certificate holder and type designation revised
A7205 |  |  |  | The Boeing Company | DC-9-83 (MD-83) |  |  |  |  | 66678.0828 | 58967.012 | Pratt & Whitney | JT8D-219 |  |  | 2 | Annex 16/I |  | 3 | 97.1 | 96.4 | -0.7 | 88.1 | 90.9 | 2.8 | 92.9 | 100.2 | 7.3 |  |  |  |  | 2008-02-09 | 2018-02-22 | Type certificate holder and type designation revised
A7206 |  |  |  | The Boeing Company | DC-9-83 (MD-83) |  |  |  |  | 66678.0828 | 58059.8272 | Pratt & Whitney | JT8D-219 |  |  | 2 | Annex 16/I |  | 3 | 97.1 | 96.4 | -0.7 | 88.1 | 90.9 | 2.8 | 92.8 | 100.2 | 7.4 |  |  |  |  | 2008-02-09 | 2018-02-22 | Type certificate holder and type designation revised
A7211 |  |  |  | The Boeing Company | DC-9-83 (MD-83) |  |  |  |  | 66678.0828 | 56018.6614 | Pratt & Whitney | JT8D-219 |  |  | 2 | Annex 16/I |  | 3 | 97.1 | 96.4 | -0.7 | 88.1 | 90.9 | 2.8 | 92.7 | 100.2 | 7.5 |  |  |  |  | 2008-02-09 | 2018-02-22 | Type certificate holder and type designation revised
A7207 |  |  |  | The Boeing Company | DC-9-83 (MD-83) |  |  |  |  | 63502.936 | 63276.1398 | Pratt & Whitney | JT8D-219 |  |  | 2 | Annex 16/I |  | 3 | 97.3 | 96.2 | -1.1 | 86.7 | 90.6 | 3.9 | 93.3 | 100 | 6.7 |  |  |  |  | 2008-02-09 | 2018-02-22 | Type certificate holder and type designation revised
A7208 |  |  |  | The Boeing Company | DC-9-83 (MD-83) |  |  |  |  | 63502.936 | 58967.012 | Pratt & Whitney | JT8D-219 |  |  | 2 | Annex 16/I |  | 3 | 97.3 | 96.2 | -1.1 | 86.7 | 90.6 | 3.9 | 92.9 | 100 | 7.1 |  |  |  |  | 2008-02-09 | 2018-02-22 | Type certificate holder and type designation revised
A5634 |  |  |  | The Boeing Company | DC-9-83 (MD-83) |  |  |  |  | 63502.936 | 58059.8272 | Pratt & Whitney | JT8D-219 |  |  | 2 | Annex 16/I |  | 3 | 97.3 | 96.2 | -1.1 | 86.7 | 90.6 | 3.9 | 92.8 | 100 | 7.2 |  |  |  |  | 2007-03-15 | 2018-02-22 | Type certificate holder and type designation revised
A7212 |  |  |  | The Boeing Company | DC-9-83 (MD-83) |  |  |  |  | 63502.936 | 56018.6614 | Pratt & Whitney | JT8D-219 |  |  | 2 | Annex 16/I |  | 3 | 97.3 | 96.2 | -1.1 | 86.7 | 90.6 | 3.9 | 92.7 | 100 | 7.3 |  |  |  |  | 2008-02-09 | 2018-02-22 | Type certificate holder and type designation revised
A15717 |  |  |  | The Boeing Company | DC-9-83 (MD-83) |  |  |  |  | 62959 | 58967 | Pratt & Whitney | JT8D-219 |  |  | 2 | Annex 16/I |  | 3 | 97.3 | 96.2 | -1.1 | 86.5 | 90.6 | 4.1 | 92.9 | 100 | 7.1 |  |  |  |  | 2011-03-10 | 2018-02-22 | Type certificate holder and type designation revised
A15718 |  |  |  | The Boeing Company | DC-9-83 (MD-83) |  |  |  |  | 62959 | 58060 | Pratt & Whitney | JT8D-219 |  |  | 2 | Annex 16/I |  | 3 | 97.3 | 96.2 | -1.1 | 86.5 | 90.6 | 4.1 | 92.8 | 100 | 7.2 |  |  |  |  | 2011-03-10 | 2018-02-22 | Type certificate holder and type designation revised
A15719 |  |  |  | The Boeing Company | DC-9-83 (MD-83) |  |  |  |  | 62959 | 56019 | Pratt & Whitney | JT8D-219 |  |  | 2 | Annex 16/I |  | 3 | 97.3 | 96.2 | -1.1 | 86.5 | 90.6 | 4.1 | 92.7 | 100 | 7.3 |  |  |  |  | 2011-03-10 | 2018-02-22 | Type certificate holder and type designation revised
A15720 |  |  |  | The Boeing Company | DC-9-83 (MD-83) |  |  |  |  | 61008 | 58967.012 | Pratt & Whitney | JT8D-219 |  |  | 2 | Annex 16/I |  | 3 | 97.4 | 96.1 | -1.3 | 85.7 | 90.4 | 4.7 | 92.9 | 99.9 | 7 |  |  |  |  | 2011-03-10 | 2018-02-22 | Type certificate holder and type designation revised
A15721 |  |  |  | The Boeing Company | DC-9-83 (MD-83) |  |  |  |  | 61008 | 58060 | Pratt & Whitney | JT8D-219 |  |  | 2 | Annex 16/I |  | 3 | 97.4 | 96.1 | -1.3 | 85.7 | 90.4 | 4.7 | 92.8 | 99.9 | 7.1 |  |  |  |  | 2011-03-10 | 2018-02-22 | Type certificate holder and type designation revised
A15722 |  |  |  | The Boeing Company | DC-9-83 (MD-83) |  |  |  |  | 61008 | 56019 | Pratt & Whitney | JT8D-219 |  |  | 2 | Annex 16/I |  | 3 | 97.4 | 96.1 | -1.3 | 85.7 | 90.4 | 4.7 | 92.7 | 99.9 | 7.2 |  |  |  |  | 2011-03-10 | 2018-02-22 | Type certificate holder and type designation revised
A5956 |  |  |  | The Boeing Company | DC-9-83 (MD-83) |  |  |  |  | 67812.0638 | 58967.012 | Pratt & Whitney | JT8D-217A |  |  | 2 | Annex 16/I |  | 3 | 95.8 | 96.5 | 0.7 | 89.7 | 91 | 1.3 | 92.9 | 100.2 | 7.3 |  |  |  |  | 2007-06-12 | 2018-02-22 | Type certificate holder and type designation revised
A15639 |  |  |  | The Boeing Company | DC-9-83 (MD-83) |  |  |  |  | 62959 | 58967 | Pratt & Whitney | JT8D-217A |  |  | 2 | Annex 16/I |  | 3 | 96.2 | 96.2 | 0 | 87.4 | 90.6 | 3.2 | 92.9 | 100 | 7.1 |  |  |  |  | 2011-03-10 | 2018-02-22 | Type certificate holder and type designation revised
A15640 |  |  |  | The Boeing Company | DC-9-83 (MD-83) |  |  |  |  | 62959 | 58060 | Pratt & Whitney | JT8D-217A |  |  | 2 | Annex 16/I |  | 3 | 96.2 | 96.2 | 0 | 87.4 | 90.6 | 3.2 | 92.8 | 100 | 7.2 |  |  |  |  | 2011-03-10 | 2018-02-22 | Type certificate holder and type designation revised
A15641 |  |  |  | The Boeing Company | DC-9-83 (MD-83) |  |  |  |  | 62959 | 56019 | Pratt & Whitney | JT8D-217A |  |  | 2 | Annex 16/I |  | 3 | 96.2 | 96.2 | 0 | 87.4 | 90.6 | 3.2 | 92.7 | 100 | 7.3 |  |  |  |  | 2011-03-10 | 2018-02-22 | Type certificate holder and type designation revised
A15642 |  |  |  | The Boeing Company | DC-9-83 (MD-83) |  |  |  |  | 61008 | 58967 | Pratt & Whitney | JT8D-217A |  |  | 2 | Annex 16/I |  | 3 | 96.3 | 96.1 | -0.2 | 86.5 | 90.4 | 3.9 | 92.9 | 99.9 | 7 |  |  |  |  | 2011-03-10 | 2018-02-22 | Type certificate holder and type designation revised (28/09/2017: MLM revised)
A15643 |  |  |  | The Boeing Company | DC-9-83 (MD-83) |  |  |  |  | 61008 | 58060 | Pratt & Whitney | JT8D-217A |  |  | 2 | Annex 16/I |  | 3 | 96.3 | 96.1 | -0.2 | 86.5 | 90.4 | 3.9 | 92.8 | 99.9 | 7.1 |  |  |  |  | 2011-03-10 | 2018-02-22 | Type certificate holder and type designation revised
A15644 |  |  |  | The Boeing Company | DC-9-83 (MD-83) |  |  |  |  | 61008 | 56019 | Pratt & Whitney | JT8D-217A |  |  | 2 | Annex 16/I |  | 3 | 96.3 | 96.1 | -0.2 | 86.5 | 90.4 | 3.9 | 92.7 | 99.9 | 7.2 |  |  |  |  | 2011-03-10 | 2018-02-22 | Type certificate holder and type designation revised (28/09/2017: MLM revised)
A5892 |  |  |  | The Boeing Company | DC-9-87 (MD-87) |  |  | STC EASA.IM.A.S.02331 | Advanced Jet nozzles TECM(CAP) | 67812 | 58967 | Pratt & Whitney | JT8D-219 |  |  | 2 | Annex 16/I |  | 4 | 94.7 | 96.5 | 1.8 | 86 | 91 | 5 | 93.5 | 100.2 | 6.7 | 274.2 | 287.7 | 13.5 |  | 2007-06-05 | 2018-02-22 | Type certificate holder and type designation revised
A5893 |  |  |  | The Boeing Company | DC-9-87 (MD-87) |  |  | STC EASA.IM.A.S.02331 | Advanced Jet nozzles TECM(CAP) | 66905 | 58967 | Pratt & Whitney | JT8D-219 |  |  | 2 | Annex 16/I |  | 4 | 94.6 | 96.4 | 1.8 | 85.6 | 90.9 | 5.3 | 93.5 | 100.2 | 6.7 | 273.7 | 287.5 | 13.8 |  | 2007-06-05 | 2018-02-22 | Type certificate holder and type designation revised
A5894 |  |  |  | The Boeing Company | DC-9-87 (MD-87) |  |  | STC EASA.IM.A.S.02331 | Advanced Jet nozzles TECM(CAP) | 63503 | 58060 | Pratt & Whitney | JT8D-219 |  |  | 2 | Annex 16/I |  | 4 | 94.7 | 96.2 | 1.5 | 83.7 | 90.6 | 6.9 | 93.5 | 100 | 6.5 | 271.9 | 286.8 | 14.9 |  | 2007-06-05 | 2018-02-22 | Type certificate holder and type designation revised
A5887 |  |  |  | The Boeing Company | DC-9-87 (MD-87) |  |  | STC EASA.IM.A.S.02331 | Advanced Jet nozzles TECM(CAP) | 67812 | 58967 | Pratt & Whitney | JT8D-217C |  |  | 2 | Annex 16/I |  | 4 | 94.1 | 96.5 | 2.4 | 86.7 | 91 | 4.3 | 93.5 | 100.2 | 6.7 | 274.3 | 287.7 | 13.4 |  | 2007-06-05 | 2018-02-22 | Type certificate holder and type designation revised
A5888 |  |  |  | The Boeing Company | DC-9-87 (MD-87) |  |  | STC EASA.IM.A.S.02331 | Advanced Jet nozzles TECM(CAP) | 66905 | 58967 | Pratt & Whitney | JT8D-217C |  |  | 2 | Annex 16/I |  | 4 | 94 | 96.4 | 2.4 | 86.2 | 90.9 | 4.7 | 93.5 | 100.2 | 6.7 | 273.7 | 287.5 | 13.8 |  | 2007-06-05 | 2018-02-22 | Type certificate holder and type designation revised
A5889 |  |  |  | The Boeing Company | DC-9-87 (MD-87) |  |  | STC EASA.IM.A.S.02331 | Advanced Jet nozzles TECM(CAP) | 63503 | 58060 | Pratt & Whitney | JT8D-217C |  |  | 2 | Annex 16/I |  | 4 | 94.1 | 96.2 | 2.1 | 84.3 | 90.6 | 6.3 | 93.5 | 100 | 6.5 | 271.9 | 286.8 | 14.9 |  | 2007-06-05 | 2018-02-22 | Type certificate holder and type designation revised
A5890 |  |  |  | The Boeing Company | DC-9-87 (MD-87) |  |  | STC EASA.IM.A.S.02331 | Advanced Jet nozzles TECM(CAP) | 61689 | 58060 | Pratt & Whitney | JT8D-217C |  |  | 2 | Annex 16/I |  | 4 | 94.2 | 96.1 | 1.9 | 83.2 | 90.4 | 7.2 | 93.5 | 99.9 | 6.4 | 270.9 | 286.4 | 15.5 |  | 2007-06-05 | 2018-02-22 | Type certificate holder and type designation revised
A5891 |  |  |  | The Boeing Company | DC-9-87 (MD-87) |  |  | STC EASA.IM.A.S.02331 | Advanced Jet nozzles TECM(CAP) | 61235 | 58060 | Pratt & Whitney | JT8D-217C |  |  | 2 | Annex 16/I |  | 4 | 94.2 | 96.1 | 1.9 | 83 | 90.4 | 7.4 | 93.5 | 99.9 | 6.4 | 270.7 | 286.4 | 15.7 |  | 2007-06-05 | 2018-02-22 | Type certificate holder and type designation revised
A6411 |  |  |  | The Boeing Company | DC-9-87 (MD-87) |  |  | STC EASA.IM.A.S.01180 | Aviation Fleet Solutions Quiet MD-80 HWS Noise Abatement System | 67812.0638 | 58059.8272 | Pratt & Whitney | JT8D-217C |  |  | 2 | Annex 16/I | 3/7 | 4 | 95.3 | 96.5 | 1.2 | 87.7 | 91 | 3.3 | 93.3 | 100.2 | 6.9 | 276.3 | 287.7 | 11.4 |  | 2007-09-15 | 2018-02-22 | Type certificate holder and type designation revised
A6412 |  |  |  | The Boeing Company | DC-9-87 (MD-87) |  |  | STC EASA.IM.A.S.01180 | Aviation Fleet Solutions Quiet MD-80 HWS Noise Abatement System | 66904.879 | 58967.012 | Pratt & Whitney | JT8D-217C |  |  | 2 | Annex 16/I | 3/7 | 4 | 95.3 | 96.4 | 1.1 | 87.2 | 90.9 | 3.7 | 93.3 | 100.2 | 6.9 | 275.8 | 287.5 | 11.7 |  | 2007-09-15 | 2018-02-22 | Type certificate holder and type designation revised
A6413 |  |  |  | The Boeing Company | DC-9-87 (MD-87) |  |  | STC EASA.IM.A.S.01180 | Aviation Fleet Solutions Quiet MD-80 HWS Noise Abatement System | 63502.936 | 58059.8272 | Pratt & Whitney | JT8D-217C |  |  | 2 | Annex 16/I | 3/7 | 4 | 95.5 | 96.2 | 0.7 | 85.3 | 90.6 | 5.3 | 93.4 | 100 | 6.6 | 274.2 | 286.8 | 12.6 |  | 2007-09-15 | 2018-02-22 | Type certificate holder and type designation revised
A6414 |  |  |  | The Boeing Company | DC-9-87 (MD-87) |  |  | STC EASA.IM.A.S.01180 | Aviation Fleet Solutions Quiet MD-80 HWS Noise Abatement System | 61688.5664 | 58059.8272 | Pratt & Whitney | JT8D-217C |  |  | 2 | Annex 16/I | 3/7 | 4 | 95.6 | 96.1 | 0.5 | 84.2 | 90.4 | 6.2 | 93.4 | 99.9 | 6.5 | 273.2 | 286.4 | 13.2 |  | 2007-09-15 | 2018-02-22 | Type certificate holder and type designation revised
A6415 |  |  |  | The Boeing Company | DC-9-87 (MD-87) |  |  | STC EASA.IM.A.S.01180 | Aviation Fleet Solutions Quiet MD-80 HWS Noise Abatement System | 61234.974 | 58059.8272 | Pratt & Whitney | JT8D-217C |  |  | 2 | Annex 16/I | 3/7 | 4 | 95.6 | 96.1 | 0.5 | 84 | 90.4 | 6.4 | 93.4 | 99.9 | 6.5 | 273 | 286.4 | 13.4 |  | 2007-09-15 | 2018-02-22 | Type certificate holder and type designation revised
A6416 |  |  |  | The Boeing Company | DC-9-87 (MD-87) |  |  | STC EASA.IM.A.S.01180 | Aviation Fleet Solutions Quiet MD-80 HWS Noise Abatement System | 57833.031 | 54431.088 | Pratt & Whitney | JT8D-217C |  |  | 2 | Annex 16/I | 3/7 | 4 | 95.8 | 95.9 | 0.1 | 82.1 | 90.1 | 8 | 93.5 | 99.7 | 6.2 | 271.4 | 285.7 | 14.3 |  | 2007-09-15 | 2018-02-22 | Type certificate holder and type designation revised
A6417 |  |  |  | The Boeing Company | DC-9-87 (MD-87) |  |  | STC EASA.IM.A.S.01180 | Aviation Fleet Solutions Quiet MD-80 HWS Noise Abatement System | 67812.0638 | 58059.8272 | Pratt & Whitney | JT8D-219 |  |  | 2 | Annex 16/I | 3/7 | 4 | 96.4 | 96.5 | 0.1 | 86.9 | 91 | 4.1 | 93.3 | 100.2 | 6.9 | 276.6 | 287.7 | 11.1 |  | 2007-09-15 | 2018-02-22 | Type certificate holder and type designation revised (06/12/2008: EASA STC revised to refer to aircraft STC and not engine STC (22/10/2007 Mod descriptor moved from engine Mod to aircraft Mod Fields))
A6409 |  |  |  | The Boeing Company | DC-9-87 (MD-87) |  |  | STC EASA.IM.A.S.01180 | Aviation Fleet Solutions Quiet MD-80 HWS Noise Abatement System | 66904.879 | 58967.012 | Pratt & Whitney | JT8D-217A |  |  | 2 | Annex 16/I | 3/7 | 4 | 95.1 | 96.4 | 1.3 | 87.5 | 90.9 | 3.4 | 93.3 | 100.2 | 6.9 | 275.9 | 287.5 | 11.6 |  | 2007-09-15 | 2018-02-22 | Type certificate holder and type designation revised
A6410 |  |  |  | The Boeing Company | DC-9-87 (MD-87) |  |  | STC EASA.IM.A.S.01180 | Aviation Fleet Solutions Quiet MD-80 HWS Noise Abatement System | 63502.936 | 58059.8272 | Pratt & Whitney | JT8D-217A |  |  | 2 | Annex 16/I | 3/7 | 4 | 95.2 | 96.2 | 1 | 85.5 | 90.6 | 5.1 | 93.4 | 100 | 6.6 | 274.1 | 286.8 | 12.7 |  | 2007-09-15 | 2018-02-22 | Type certificate holder and type designation revised
A10030 |  |  |  | The Boeing Company | DC-9-87 (MD-87) |  |  | STC EASA.IM.E.S.01180 Revision 1 | Aviation Fleet Solutions Quiet MD-80 HWS Noise Abatement System (Normal take-off thrust, Automatic Reserve Thrust System, Landing flap restricted to 28 degrees) | 67812.0638 | 58967.012 | Pratt & Whitney | JT8D-217C |  |  | 2 | Annex 16/I | 3/7 | 4 | 94.3 | 96.5 | 2.2 | 88.6 | 91 | 2.4 | 92.3 | 100.2 | 7.9 | 275.2 | 287.7 | 12.5 |  | 2008-12-05 | 2018-02-22 | Type certificate holder and type designation revised (06/12/2008: EASA STC revised to refer to aircraft STC and not engine STC (22/10/2007 Mod descriptor moved from engine Mod to aircraft Mod Fields))
A10029 |  |  |  | The Boeing Company | DC-9-87 (MD-87) |  |  | STC EASA.IM.E.S.01180 Revision 1 | Aviation Fleet Solutions Quiet MD-80 HWS Noise Abatement System (Normal take-off thrust, Automatic Reserve Thrust System, Landing flap restricted to 28 degrees) | 66904.879 | 58967.012 | Pratt & Whitney | JT8D-217C |  |  | 2 | Annex 16/I | 3/7 | 4 | 94.3 | 96.4 | 2.1 | 88.1 | 90.9 | 2.8 | 92.3 | 100.2 | 7.9 | 274.7 | 287.5 | 12.8 |  | 2008-12-05 | 2018-02-22 | Type certificate holder and type designation revised (06/12/2008: EASA STC revised to refer to aircraft STC and not engine STC (22/10/2007 Mod descriptor moved from engine Mod to aircraft Mod Fields))
A10028 |  |  |  | The Boeing Company | DC-9-87 (MD-87) |  |  | STC EASA.IM.E.S.01180 Revision 1 | Aviation Fleet Solutions Quiet MD-80 HWS Noise Abatement System (Normal take-off thrust, Automatic Reserve Thrust System, Landing flap restricted to 28 degrees) | 63502.936 | 58059.8272 | Pratt & Whitney | JT8D-217C |  |  | 2 | Annex 16/I | 3/7 | 4 | 94.5 | 96.2 | 1.7 | 86.1 | 90.6 | 4.5 | 92.3 | 100 | 7.7 | 272.9 | 286.8 | 13.9 |  | 2008-12-05 | 2018-02-22 | Type certificate holder and type designation revised (06/12/2008: EASA STC revised to refer to aircraft STC and not engine STC (22/10/2007 Mod descriptor moved from engine Mod to aircraft Mod Fields))
A10027 |  |  |  | The Boeing Company | DC-9-87 (MD-87) |  |  | STC EASA.IM.E.S.01180 Revision 1 | Aviation Fleet Solutions Quiet MD-80 HWS Noise Abatement System (Normal take-off thrust, Automatic Reserve Thrust System, Landing flap restricted to 28 degrees) | 61688.5664 | 58059.8272 | Pratt & Whitney | JT8D-217C |  |  | 2 | Annex 16/I | 3/7 | 4 | 94.5 | 96.1 | 1.6 | 85 | 90.4 | 5.4 | 92.3 | 99.9 | 7.6 | 271.8 | 286.4 | 14.6 |  | 2008-12-05 | 2018-02-22 | Type certificate holder and type designation revised (06/12/2008: EASA STC revised to refer to aircraft STC and not engine STC (22/10/2007 Mod descriptor moved from engine Mod to aircraft Mod Fields))
A10026 |  |  |  | The Boeing Company | DC-9-87 (MD-87) |  |  | STC EASA.IM.E.S.01180 Revision 1 | Aviation Fleet Solutions Quiet MD-80 HWS Noise Abatement System (Normal take-off thrust, Automatic Reserve Thrust System, Landing flap restricted to 28 degrees) | 61234.974 | 58059.8272 | Pratt & Whitney | JT8D-217C |  |  | 2 | Annex 16/I | 3/7 | 4 | 94.6 | 96.1 | 1.5 | 84.8 | 90.4 | 5.6 | 92.3 | 99.9 | 7.6 | 271.7 | 286.4 | 14.7 |  | 2008-12-05 | 2018-02-22 | Type certificate holder and type designation revised (06/12/2008: EASA STC revised to refer to aircraft STC and not engine STC (22/10/2007 Mod descriptor moved from engine Mod to aircraft Mod Fields))
A10025 |  |  |  | The Boeing Company | DC-9-87 (MD-87) |  |  | STC EASA.IM.E.S.01180 Revision 1 | Aviation Fleet Solutions Quiet MD-80 HWS Noise Abatement System (Normal take-off thrust, Automatic Reserve Thrust System, Landing flap restricted to 28 degrees) | 57833.031 | 54431.088 | Pratt & Whitney | JT8D-217C |  |  | 2 | Annex 16/I | 3/7 | 4 | 94.7 | 95.9 | 1.2 | 82.9 | 90.1 | 7.2 | 92.3 | 99.7 | 7.4 | 269.9 | 285.7 | 15.8 |  | 2008-12-05 | 2018-02-22 | Type certificate holder and type designation revised (06/12/2008: EASA STC revised to refer to aircraft STC and not engine STC (22/10/2007 Mod descriptor moved from engine Mod to aircraft Mod Fields))
A10024 |  |  |  | The Boeing Company | DC-9-87 (MD-87) |  |  | STC EASA.IM.E.S.01180 Revision 1 | Aviation Fleet Solutions Quiet MD-80 HWS Noise Abatement System (Normal take-off thrust, Automatic Reserve Thrust System, Landing flap restricted to 28 degrees) | 56699.05 | 54431.088 | Pratt & Whitney | JT8D-217C |  |  | 2 | Annex 16/I | 3/7 | 4 | 94.8 | 95.8 | 1 | 82.2 | 90 | 7.8 | 92.3 | 99.6 | 7.3 | 269.3 | 285.4 | 16.1 |  | 2008-12-05 | 2018-02-22 | Type certificate holder and type designation revised
A10033 |  |  |  | The Boeing Company | DC-9-87 (MD-87) |  |  | STC EASA.IM.E.S.01180 Revision 1 | Aviation Fleet Solutions Quiet MD-80 HWS Noise Abatement System (Normal take-off thrust, Automatic Reserve Thrust System, Landing flap restricted to 28 degrees) | 67812.0638 | 58967.012 | Pratt & Whitney | JT8D-219 |  |  | 2 | Annex 16/I | 3/7 | 4 | 95.3 | 96.5 | 1.2 | 87.7 | 91 | 3.3 | 92.3 | 100.2 | 7.9 | 275.3 | 287.7 | 12.4 |  | 2008-12-05 | 2018-02-22 | Type certificate holder and type designation revised
A10032 |  |  |  | The Boeing Company | DC-9-87 (MD-87) |  |  | STC EASA.IM.E.S.01180 Revision 1 | Aviation Fleet Solutions Quiet MD-80 HWS Noise Abatement System (Normal take-off thrust, Automatic Reserve Thrust System, Landing flap restricted to 28 degrees) | 66904.879 | 58967.012 | Pratt & Whitney | JT8D-219 |  |  | 2 | Annex 16/I | 3/7 | 4 | 95.3 | 96.4 | 1.1 | 87.2 | 90.9 | 3.7 | 92.3 | 100.2 | 7.9 | 274.8 | 287.5 | 12.7 |  | 2008-12-05 | 2018-02-22 | Type certificate holder and type designation revised
A10031 |  |  |  | The Boeing Company | DC-9-87 (MD-87) |  |  | STC EASA.IM.E.S.01180 Revision 1 | Aviation Fleet Solutions Quiet MD-80 HWS Noise Abatement System (Normal take-off thrust, Automatic Reserve Thrust System, Landing flap restricted to 28 degrees) | 63502.936 | 58967.012 | Pratt & Whitney | JT8D-219 |  |  | 2 | Annex 16/I | 3/7 | 4 | 95.5 | 96.2 | 0.7 | 85.3 | 90.6 | 5.3 | 92.3 | 100 | 7.7 | 273.1 | 286.8 | 13.7 |  | 2008-12-05 | 2018-02-22 | Type certificate holder and type designation revised
A10023 |  |  |  | The Boeing Company | DC-9-87 (MD-87) |  |  | STC EASA.IM.E.S.01180 Revision 1 | Aviation Fleet Solutions Quiet MD-80 HWS Noise Abatement System (Normal take-off thrust, Automatic Reserve Thrust System, Landing flap restricted to 28 degrees) | 66904.879 | 58967.012 | Pratt & Whitney | JT8D-217A |  |  | 2 | Annex 16/I | 3/7 | 4 | 94 | 96.4 | 2.4 | 88.4 | 90.9 | 2.5 | 92.3 | 100.2 | 7.9 | 274.7 | 287.5 | 12.8 |  | 2008-12-05 | 2018-02-22 | Type certificate holder and type designation revised (06/12/2008: EASA STC revised to refer to aircraft STC and not engine STC (22/10/2007 Mod descriptor moved from engine Mod to aircraft Mod Fields))
A10022 |  |  |  | The Boeing Company | DC-9-87 (MD-87) |  |  | STC EASA.IM.E.S.01180 Revision 1 | Aviation Fleet Solutions Quiet MD-80 HWS Noise Abatement System (Normal take-off thrust, Automatic Reserve Thrust System, Landing flap restricted to 28 degrees) | 63502.936 | 58059.8272 | Pratt & Whitney | JT8D-217A |  |  | 2 | Annex 16/I | 3/7 | 4 | 94.2 | 96.2 | 2 | 86.4 | 90.6 | 4.2 | 92.3 | 100 | 7.7 | 272.9 | 286.8 | 13.9 |  | 2008-12-05 | 2018-02-22 | Type certificate holder and type designation revised (06/12/2008: EASA STC revised to refer to aircraft STC and not engine STC (22/10/2007 Mod descriptor moved from engine Mod to aircraft Mod Fields))
A6545 |  |  |  | The Boeing Company | DC-9-87 (MD-87) |  |  | STC EASA.IM.A.S.01180 Revision 2 | Aviation Fleet Solutions Quiet MD-80 HWS Noise Abatement System, Intermix configuration, All engines operating at JT8D-217A MTO Thrust | 66904.879 | 58967.012 | Pratt & Whitney | JT8D-217A, JT8D-219 |  | Engine intermix | 2 | Annex 16/I | 3/7 | 4 | 95.1 | 96.4 | 1.3 | 87.5 | 90.9 | 3.4 | 93.3 | 100.2 | 6.9 | 275.9 | 287.5 | 11.6 |  | 2007-09-15 | 2018-02-22 | Type certificate holder and type designation revised
A6546 |  |  |  | The Boeing Company | DC-9-87 (MD-87) |  |  | STC EASA.IM.A.S.01180 Revision 2 | Aviation Fleet Solutions Quiet MD-80 HWS Noise Abatement System, Intermix configuration, All engines operating at JT8D-217A MTO Thrust | 63502.936 | 58059.8272 | Pratt & Whitney | JT8D-217A, JT8D-219 |  | Engine intermix | 2 | Annex 16/I | 3/7 | 4 | 95.2 | 96.2 | 1 | 85.5 | 90.6 | 5.1 | 93.4 | 100 | 6.6 | 274.1 | 286.8 | 12.7 |  | 2007-09-15 | 2018-02-22 | Type certificate holder and type designation revised
A6548 |  |  |  | The Boeing Company | DC-9-87 (MD-87) |  |  | STC EASA.IM.A.S.01180 Revision 2 | Aviation Fleet Solutions Quiet MD-80 HWS Noise Abatement System, Intermix configuration, All engines operating at JT8D-217A MTO Thrust | 66904.879 | 58967.012 | Pratt & Whitney | JT8D-217A, JT8D-217C |  | Engine intermix | 2 | Annex 16/I | 3/7 | 4 | 95.1 | 96.4 | 1.3 | 87.5 | 90.9 | 3.4 | 93.3 | 100.2 | 6.9 | 275.9 | 287.5 | 11.6 |  | 2007-09-15 | 2018-02-22 | Type certificate holder and type designation revised
A6549 |  |  |  | The Boeing Company | DC-9-87 (MD-87) |  |  | STC EASA.IM.A.S.01180 Revision 2 | Aviation Fleet Solutions Quiet MD-80 HWS Noise Abatement System, Intermix configuration, All engines operating at JT8D-217A MTO Thrust | 63502.936 | 58059.8272 | Pratt & Whitney | JT8D-217A, JT8D-217C |  | Engine intermix | 2 | Annex 16/I | 3/7 | 4 | 95.2 | 96.2 | 1 | 85.5 | 90.6 | 5.1 | 93.4 | 100 | 6.6 | 274.1 | 286.8 | 12.7 |  | 2007-09-15 | 2018-02-22 | Type certificate holder and type designation revised
A6550 |  |  |  | The Boeing Company | DC-9-87 (MD-87) |  |  | STC EASA.IM.A.S.01180 Revision 2 | Aviation Fleet Solutions Quiet MD-80 HWS Noise Abatement System, Intermix configuration, All engines operating at JT8D-217C MTO Thrust | 67812.0638 | 58967 | Pratt & Whitney | JT8D-217C, JT8D-219 |  | Engine intermix | 2 | Annex 16/I | 3/7 | 4 | 95.3 | 96.5 | 1.2 | 87.7 | 91 | 3.3 | 93.3 | 100.2 | 6.9 | 276.3 | 287.7 | 11.4 |  | 2007-09-15 | 2018-02-22 | Type certificate holder and type designation revised
A6551 |  |  |  | The Boeing Company | DC-9-87 (MD-87) |  |  | STC EASA.IM.A.S.01180 Revision 2 | Aviation Fleet Solutions Quiet MD-80 HWS Noise Abatement System, Intermix configuration, All engines operating at JT8D-217C MTO Thrust | 66904.879 | 58967.012 | Pratt & Whitney | JT8D-217C, JT8D-219 |  | Engine intermix | 2 | Annex 16/I | 3/7 | 4 | 95.3 | 96.4 | 1.1 | 87.2 | 90.9 | 3.7 | 93.3 | 100.2 | 6.9 | 275.8 | 287.5 | 11.7 |  | 2007-09-15 | 2018-02-22 | Type certificate holder and type designation revised
A6552 |  |  |  | The Boeing Company | DC-9-87 (MD-87) |  |  | STC EASA.IM.A.S.01180 Revision 2 | Aviation Fleet Solutions Quiet MD-80 HWS Noise Abatement System, Intermix configuration, All engines operating at JT8D-217C MTO Thrust | 63502.936 | 58059.8272 | Pratt & Whitney | JT8D-217C, JT8D-219 |  | Engine intermix | 2 | Annex 16/I | 3/7 | 4 | 95.5 | 96.2 | 0.7 | 85.3 | 90.6 | 5.3 | 93.4 | 100 | 6.6 | 274.2 | 286.8 | 12.6 |  | 2007-09-15 | 2018-02-22 | Type certificate holder and type designation revised
A6553 |  |  |  | The Boeing Company | DC-9-87 (MD-87) |  |  | STC EASA.IM.A.S.01180 Revision 2 | Aviation Fleet Solutions Quiet MD-80 HWS Noise Abatement System, Intermix configuration, All engines operating at JT8D-217C MTO Thrust | 61688.5664 | 58059.8272 | Pratt & Whitney | JT8D-217C, JT8D-219 |  | Engine intermix | 2 | Annex 16/I | 3/7 | 4 | 95.6 | 96.1 | 0.5 | 84.2 | 90.4 | 6.2 | 93.4 | 99.9 | 6.5 | 273.2 | 286.4 | 13.2 |  | 2007-09-15 | 2018-02-22 | Type certificate holder and type designation revised
A6554 |  |  |  | The Boeing Company | DC-9-87 (MD-87) |  |  | STC EASA.IM.A.S.01180 Revision 2 | Aviation Fleet Solutions Quiet MD-80 HWS Noise Abatement System, Intermix configuration, All engines operating at JT8D-217C MTO Thrust | 61234.974 | 58059.8272 | Pratt & Whitney | JT8D-217C, JT8D-219 |  | Engine intermix | 2 | Annex 16/I | 3/7 | 4 | 95.6 | 96.1 | 0.5 | 84 | 90.4 | 6.4 | 93.4 | 99.9 | 6.5 | 273 | 286.4 | 13.4 |  | 2007-09-15 | 2018-02-22 | Type certificate holder and type designation revised (06/12/2008: EASA STC number revised to Revision 2, Reference to "engine intermix" added, Revised all engines operating thrust (22/10/2007 Mod descriptor moved from engine Mod to aircraft Mod Fields))
A6555 |  |  |  | The Boeing Company | DC-9-87 (MD-87) |  |  | STC EASA.IM.A.S.01180 Revision 2 | Aviation Fleet Solutions Quiet MD-80 HWS Noise Abatement System, Intermix configuration, All engines operating at JT8D-217C MTO Thrust | 57833.031 | 54431.088 | Pratt & Whitney | JT8D-217C, JT8D-219 |  | Engine intermix | 2 | Annex 16/I | 3/7 | 4 | 95.8 | 95.9 | 0.1 | 82.1 | 90.1 | 8 | 93.5 | 99.7 | 6.2 | 271.4 | 285.7 | 14.3 |  | 2007-09-15 | 2018-02-22 | Type certificate holder and type designation revised (06/12/2008: EASA STC number revised to Revision 2, Reference to "engine intermix" added, Revised all engines operating thrust (22/10/2007 Mod descriptor moved from engine Mod to aircraft Mod Fields))
A6291 |  |  |  | The Boeing Company | DC-9-87 (MD-87) |  |  | STC EASA.IM.A.S.01042 (FAA STC ST01542LA) | Installation of JET Engineering LLC Jet nozzles (JET Baseline) | 67812 | 58967 | Pratt & Whitney | JT8D-219 |  |  | 2 | Annex 16/I |  | 4 | 95.9 | 96.5 | 0.6 | 87.1 | 91 | 3.9 | 94.6 | 100.2 | 5.6 | 277.6 | 287.7 | 10.1 |  | 2007-07-20 | 2018-02-22 | Type certificate holder and type designation revised (06/12/2008: EASA STC number revised to Revision 2, Reference to "engine intermix" added (22/10/2007 Mod descriptor moved from engine Mod to aircraft Mod Fields))
A6292 |  |  |  | The Boeing Company | DC-9-87 (MD-87) |  |  | STC EASA.IM.A.S.01042 (FAA STC ST01542LA) | Installation of JET Engineering LLC Jet nozzles (JET Baseline) | 66905 | 58967 | Pratt & Whitney | JT8D-219 |  |  | 2 | Annex 16/I |  | 4 | 95.7 | 96.4 | 0.7 | 86.2 | 90.9 | 4.7 | 94.6 | 100.2 | 5.6 | 276.5 | 287.5 | 11 |  | 2007-07-20 | 2018-02-22 | Type certificate holder and type designation revised (06/12/2008: EASA STC number revised to Revision 2, Reference to "engine intermix" added (22/10/2007 Mod descriptor moved from engine Mod to aircraft Mod Fields))
A6293 |  |  |  | The Boeing Company | DC-9-87 (MD-87) |  |  | STC EASA.IM.A.S.01042 (FAA STC ST01542LA) | Installation of JET Engineering LLC Jet nozzles (JET Baseline) | 63503 | 58060 | Pratt & Whitney | JT8D-219 |  |  | 2 | Annex 16/I |  | 4 | 95.8 | 96.2 | 0.4 | 84.9 | 90.6 | 5.7 | 94.5 | 100 | 5.5 | 275.2 | 286.8 | 11.6 |  | 2007-07-20 | 2018-02-22 | Type certificate holder and type designation revised (06/12/2008: EASA STC number revised to Revision 2, Reference to "engine intermix" added (22/10/2007 Mod descriptor moved from engine Mod to aircraft Mod Fields))
A6287 |  |  |  | The Boeing Company | DC-9-87 (MD-87) |  |  | STC EASA.IM.A.S.01042 (FAA STC ST01542LA) | Installation of JET Engineering LLC Jet nozzles (JET Baseline) | 66905 | 58967 | Pratt & Whitney | JT8D-217C |  |  | 2 | Annex 16/I |  | 4 | 95 | 96.4 | 1.4 | 87.4 | 90.9 | 3.5 | 94.6 | 100.2 | 5.6 | 277 | 287.5 | 10.5 |  | 2007-07-20 | 2018-02-22 | Type certificate holder and type designation revised (06/12/2008: EASA STC number revised to Revision 2, Reference to "engine intermix" added, Revised all engines operating thrust (22/10/2007 Mod descriptor moved from engine Mod to aircraft Mod Fields))
A6288 |  |  |  | The Boeing Company | DC-9-87 (MD-87) |  |  | STC EASA.IM.A.S.01042 (FAA STC ST01542LA) | Installation of JET Engineering LLC Jet nozzles (JET Baseline) | 63503 | 58060 | Pratt & Whitney | JT8D-217C |  |  | 2 | Annex 16/I |  | 4 | 95.1 | 96.2 | 1.1 | 85.5 | 90.6 | 5.1 | 94.5 | 100 | 5.5 | 275.1 | 286.8 | 11.7 |  | 2007-07-20 | 2018-02-22 | Type certificate holder and type designation revised (06/12/2008: EASA STC number revised to Revision 2, Reference to "engine intermix" added, Revised all engines operating thrust (22/10/2007 Mod descriptor moved from engine Mod to aircraft Mod Fields))
A6289 |  |  |  | The Boeing Company | DC-9-87 (MD-87) |  |  | STC EASA.IM.A.S.01042 (FAA STC ST01542LA) | Installation of JET Engineering LLC Jet nozzles (JET Baseline) | 61689 | 58060 | Pratt & Whitney | JT8D-217C |  |  | 2 | Annex 16/I |  | 4 | 95.2 | 96.1 | 0.9 | 84.5 | 90.4 | 5.9 | 94.5 | 99.9 | 5.4 | 274.2 | 286.4 | 12.2 |  | 2007-07-20 | 2018-02-22 | Type certificate holder and type designation revised (06/12/2008: EASA STC number revised to Revision 2, Reference to "engine intermix" added, MLW revised (22/10/2007 Mod descriptor moved from engine Mod to aircraft Mod Fields))
A6290 |  |  |  | The Boeing Company | DC-9-87 (MD-87) |  |  | STC EASA.IM.A.S.01042 (FAA STC ST01542LA) | Installation of JET Engineering LLC Jet nozzles (JET Baseline) | 61235 | 58060 | Pratt & Whitney | JT8D-217C |  |  | 2 | Annex 16/I |  | 4 | 95.2 | 96.1 | 0.9 | 84.3 | 90.4 | 6.1 | 94.5 | 99.9 | 5.4 | 274 | 286.4 | 12.4 |  | 2007-07-20 | 2018-02-22 | Type certificate holder and type designation revised (06/12/2008: EASA STC number revised to Revision 2, Reference to "engine intermix" added (22/10/2007 Mod descriptor moved from engine Mod to aircraft Mod Fields))
A7258 |  |  |  | The Boeing Company | DC-9-87 (MD-87) |  |  |  |  | 67812.0638 | 58967.012 | Pratt & Whitney | JT8D-217A, JT8D-217C |  | Engine intermix | 2 | Annex 16/I |  | 3 | 95.9 | 96.5 | 0.6 | 89.7 | 91 | 1.3 | 93.3 | 100.2 | 6.9 |  |  |  |  | 2008-02-11 | 2018-02-22 | Type certificate holder and type designation revised
A7259 |  |  |  | The Boeing Company | DC-9-87 (MD-87) |  |  |  |  | 67812.0638 | 58059.8272 | Pratt & Whitney | JT8D-217A, JT8D-217C |  | Engine intermix | 2 | Annex 16/I |  | 3 | 95.9 | 96.5 | 0.6 | 89.7 | 91 | 1.3 | 93.3 | 100.2 | 6.9 |  |  |  |  | 2008-02-11 | 2018-02-22 | Type certificate holder and type designation revised
A7300 |  |  |  | The Boeing Company | DC-9-87 (MD-87) |  |  |  |  | 67812.0638 | 57833.031 | Pratt & Whitney | JT8D-217A, JT8D-217C |  | Engine intermix | 2 | Annex 16/I |  | 3 | 95.9 | 96.5 | 0.6 | 89.7 | 91 | 1.3 | 93.2 | 100.2 | 7 |  |  |  |  | 2008-02-11 | 2018-02-22 | Type certificate holder and type designation revised
A7260 |  |  |  | The Boeing Company | DC-9-87 (MD-87) |  |  |  |  | 67812.0638 | 54431.088 | Pratt & Whitney | JT8D-217A, JT8D-217C |  | Engine intermix | 2 | Annex 16/I |  | 3 | 95.9 | 96.5 | 0.6 | 89.7 | 91 | 1.3 | 92.9 | 100.2 | 7.3 |  |  |  |  | 2008-02-11 | 2018-02-22 | Type certificate holder and type designation revised
A7261 |  |  |  | The Boeing Company | DC-9-87 (MD-87) |  |  |  |  | 66904.879 | 58967.012 | Pratt & Whitney | JT8D-217A, JT8D-217C |  | Engine intermix | 2 | Annex 16/I |  | 3 | 95.7 | 96.4 | 0.7 | 89.3 | 90.9 | 1.6 | 93.3 | 100.2 | 6.9 |  |  |  |  | 2008-02-11 | 2018-02-22 | Type certificate holder and type designation revised
A7262 |  |  |  | The Boeing Company | DC-9-87 (MD-87) |  |  |  |  | 66904.879 | 58059.8272 | Pratt & Whitney | JT8D-217A, JT8D-217C |  | Engine intermix | 2 | Annex 16/I |  | 3 | 95.7 | 96.4 | 0.7 | 89.3 | 90.9 | 1.6 | 93.3 | 100.2 | 6.9 |  |  |  |  | 2008-02-11 | 2018-02-22 | Type certificate holder and type designation revised
A7301 |  |  |  | The Boeing Company | DC-9-87 (MD-87) |  |  |  |  | 66904.879 | 57833.031 | Pratt & Whitney | JT8D-217A, JT8D-217C |  | Engine intermix | 2 | Annex 16/I |  | 3 | 95.7 | 96.4 | 0.7 | 89.3 | 90.9 | 1.6 | 93.2 | 100.2 | 7 |  |  |  |  | 2008-02-11 | 2018-02-22 | Type certificate holder and type designation revised
A7263 |  |  |  | The Boeing Company | DC-9-87 (MD-87) |  |  |  |  | 66904.879 | 54431.088 | Pratt & Whitney | JT8D-217A, JT8D-217C |  | Engine intermix | 2 | Annex 16/I |  | 3 | 95.7 | 96.4 | 0.7 | 89.3 | 90.9 | 1.6 | 92.9 | 100.2 | 7.3 |  |  |  |  | 2008-02-11 | 2018-02-22 | Type certificate holder and type designation revised
A7264 |  |  |  | The Boeing Company | DC-9-87 (MD-87) |  |  |  |  | 63502.936 | 58967.012 | Pratt & Whitney | JT8D-217A, JT8D-217C |  | Engine intermix | 2 | Annex 16/I |  | 3 | 95.9 | 96.2 | 0.3 | 87.7 | 90.6 | 2.9 | 93.3 | 100 | 6.7 |  |  |  |  | 2008-02-11 | 2018-02-22 | Type certificate holder and type designation revised
A7265 |  |  |  | The Boeing Company | DC-9-87 (MD-87) |  |  |  |  | 63502.936 | 58059.8272 | Pratt & Whitney | JT8D-217A, JT8D-217C |  | Engine intermix | 2 | Annex 16/I |  | 3 | 95.9 | 96.2 | 0.3 | 87.7 | 90.6 | 2.9 | 93.3 | 100 | 6.7 |  |  |  |  | 2008-02-11 | 2018-02-22 | Type certificate holder and type designation revised
A7302 |  |  |  | The Boeing Company | DC-9-87 (MD-87) |  |  |  |  | 63502.936 | 57833.031 | Pratt & Whitney | JT8D-217A, JT8D-217C |  | Engine intermix | 2 | Annex 16/I |  | 3 | 95.9 | 96.2 | 0.3 | 87.7 | 90.6 | 2.9 | 93.2 | 100 | 6.8 |  |  |  |  | 2008-02-11 | 2018-02-22 | Type certificate holder and type designation revised
A7266 |  |  |  | The Boeing Company | DC-9-87 (MD-87) |  |  |  |  | 63502.936 | 54431.088 | Pratt & Whitney | JT8D-217A, JT8D-217C |  | Engine intermix | 2 | Annex 16/I |  | 3 | 95.9 | 96.2 | 0.3 | 87.7 | 90.6 | 2.9 | 92.9 | 100 | 7.1 |  |  |  |  | 2008-02-11 | 2018-02-22 | Type certificate holder and type designation revised
A7267 |  |  |  | The Boeing Company | DC-9-87 (MD-87) |  |  |  |  | 61234.974 | 58967.012 | Pratt & Whitney | JT8D-217A, JT8D-217C |  | Engine intermix | 2 | Annex 16/I |  | 3 | 96.1 | 96.1 | 0 | 86.5 | 90.4 | 3.9 | 93.3 | 99.9 | 6.6 |  |  |  |  | 2008-02-11 | 2018-02-22 | Type certificate holder and type designation revised
A7268 |  |  |  | The Boeing Company | DC-9-87 (MD-87) |  |  |  |  | 61234.974 | 58059.8272 | Pratt & Whitney | JT8D-217A, JT8D-217C |  | Engine intermix | 2 | Annex 16/I |  | 3 | 96.1 | 96.1 | 0 | 86.5 | 90.4 | 3.9 | 93.3 | 99.9 | 6.6 |  |  |  |  | 2008-02-11 | 2018-02-22 | Type certificate holder and type designation revised
A7303 |  |  |  | The Boeing Company | DC-9-87 (MD-87) |  |  |  |  | 61234.974 | 57833.031 | Pratt & Whitney | JT8D-217A, JT8D-217C |  | Engine intermix | 2 | Annex 16/I |  | 3 | 96.1 | 96.1 | 0 | 86.5 | 90.4 | 3.9 | 93.2 | 99.9 | 6.7 |  |  |  |  | 2008-02-11 | 2018-02-22 | Type certificate holder and type designation revised
A7269 |  |  |  | The Boeing Company | DC-9-87 (MD-87) |  |  |  |  | 61234.974 | 54431.088 | Pratt & Whitney | JT8D-217A, JT8D-217C |  | Engine intermix | 2 | Annex 16/I |  | 3 | 96.1 | 96.1 | 0 | 86.5 | 90.4 | 3.9 | 92.9 | 99.9 | 7 |  |  |  |  | 2008-02-11 | 2018-02-22 | Type certificate holder and type designation revised
A7270 |  |  |  | The Boeing Company | DC-9-87 (MD-87) |  |  |  |  | 56699.05 | 54431.088 | Pratt & Whitney | JT8D-217A, JT8D-217C |  | Engine intermix | 2 | Annex 16/I |  | 3 | 96.4 | 95.8 | -0.6 | 84.3 | 90 | 5.7 | 92.9 | 99.6 | 6.7 |  |  |  |  | 2008-02-11 | 2018-02-22 | Type certificate holder and type designation revised
A7271 |  |  |  | The Boeing Company | DC-9-87 (MD-87) |  |  |  |  | 67812.0638 | 58967.012 | Pratt & Whitney | JT8D-217A, JT8D-219 |  | Engine intermix (operating at -217A power) | 2 | Annex 16/I |  | 3 | 95.9 | 96.5 | 0.6 | 89.7 | 91 | 1.3 | 93.3 | 100.2 | 6.9 |  |  |  |  | 2008-02-11 | 2018-02-22 | Type certificate holder and type designation revised
A7272 |  |  |  | The Boeing Company | DC-9-87 (MD-87) |  |  |  |  | 67812.0638 | 58059.8272 | Pratt & Whitney | JT8D-217A, JT8D-219 |  | Engine intermix (operating at -217A power) | 2 | Annex 16/I |  | 3 | 95.9 | 96.5 | 0.6 | 89.7 | 91 | 1.3 | 93.3 | 100.2 | 6.9 |  |  |  |  | 2008-02-11 | 2018-02-22 | Type certificate holder and type designation revised
A7273 |  |  |  | The Boeing Company | DC-9-87 (MD-87) |  |  |  |  | 67812.0638 | 54431.088 | Pratt & Whitney | JT8D-217A, JT8D-219 |  | Engine intermix (operating at -217A power) | 2 | Annex 16/I |  | 3 | 95.9 | 96.5 | 0.6 | 89.7 | 91 | 1.3 | 92.9 | 100.2 | 7.3 |  |  |  |  | 2008-02-11 | 2018-02-22 | Type certificate holder and type designation revised
A7274 |  |  |  | The Boeing Company | DC-9-87 (MD-87) |  |  |  |  | 66904.879 | 58967.012 | Pratt & Whitney | JT8D-217A, JT8D-219 |  | Engine intermix (operating at -217A power) | 2 | Annex 16/I |  | 3 | 95.7 | 96.4 | 0.7 | 89.3 | 90.9 | 1.6 | 93.3 | 100.2 | 6.9 |  |  |  |  | 2008-02-11 | 2018-02-22 | Type certificate holder and type designation revised
A7275 |  |  |  | The Boeing Company | DC-9-87 (MD-87) |  |  |  |  | 66904.879 | 58059.8272 | Pratt & Whitney | JT8D-217A, JT8D-219 |  | Engine intermix (operating at -217A power) | 2 | Annex 16/I |  | 3 | 95.7 | 96.4 | 0.7 | 89.3 | 90.9 | 1.6 | 93.3 | 100.2 | 6.9 |  |  |  |  | 2008-02-11 | 2018-02-22 | Type certificate holder and type designation revised
A7276 |  |  |  | The Boeing Company | DC-9-87 (MD-87) |  |  |  |  | 66904.879 | 54431.088 | Pratt & Whitney | JT8D-217A, JT8D-219 |  | Engine intermix (operating at -217A power) | 2 | Annex 16/I |  | 3 | 95.7 | 96.4 | 0.7 | 89.3 | 90.9 | 1.6 | 92.9 | 100.2 | 7.3 |  |  |  |  | 2008-02-11 | 2018-02-22 | Type certificate holder and type designation revised
A7277 |  |  |  | The Boeing Company | DC-9-87 (MD-87) |  |  |  |  | 63502.936 | 58967.012 | Pratt & Whitney | JT8D-217A, JT8D-219 |  | Engine intermix (operating at -217A power) | 2 | Annex 16/I |  | 3 | 95.9 | 96.2 | 0.3 | 87.7 | 90.6 | 2.9 | 93.3 | 100 | 6.7 |  |  |  |  | 2008-02-11 | 2018-02-22 | Type certificate holder and type designation revised
A7278 |  |  |  | The Boeing Company | DC-9-87 (MD-87) |  |  |  |  | 63502.936 | 58059.8272 | Pratt & Whitney | JT8D-217A, JT8D-219 |  | Engine intermix (operating at -217A power) | 2 | Annex 16/I |  | 3 | 95.9 | 96.2 | 0.3 | 87.7 | 90.6 | 2.9 | 93.3 | 100 | 6.7 |  |  |  |  | 2008-02-11 | 2018-02-22 | Type certificate holder and type designation revised
A7279 |  |  |  | The Boeing Company | DC-9-87 (MD-87) |  |  |  |  | 63502.936 | 54431.088 | Pratt & Whitney | JT8D-217A, JT8D-219 |  | Engine intermix (operating at -217A power) | 2 | Annex 16/I |  | 3 | 95.9 | 96.2 | 0.3 | 87.7 | 90.6 | 2.9 | 92.9 | 100 | 7.1 |  |  |  |  | 2008-02-11 | 2018-02-22 | Type certificate holder and type designation revised
A7280 |  |  |  | The Boeing Company | DC-9-87 (MD-87) |  |  |  |  | 61234.974 | 58967.012 | Pratt & Whitney | JT8D-217A, JT8D-219 |  | Engine intermix (operating at -217A power) | 2 | Annex 16/I |  | 3 | 96.1 | 96.1 | 0 | 86.5 | 90.4 | 3.9 | 93.3 | 99.9 | 6.6 |  |  |  |  | 2008-02-11 | 2018-02-22 | Type certificate holder and type designation revised
A7281 |  |  |  | The Boeing Company | DC-9-87 (MD-87) |  |  |  |  | 61234.974 | 58059.8272 | Pratt & Whitney | JT8D-217A, JT8D-219 |  | Engine intermix (operating at -217A power) | 2 | Annex 16/I |  | 3 | 96.1 | 96.1 | 0 | 86.5 | 90.4 | 3.9 | 93.3 | 99.9 | 6.6 |  |  |  |  | 2008-02-11 | 2018-02-22 | Type certificate holder and type designation revised
A7282 |  |  |  | The Boeing Company | DC-9-87 (MD-87) |  |  |  |  | 61234.974 | 54431.088 | Pratt & Whitney | JT8D-217A, JT8D-219 |  | Engine intermix (operating at -217A power) | 2 | Annex 16/I |  | 3 | 96.1 | 96.1 | 0 | 86.5 | 90.4 | 3.9 | 92.9 | 99.9 | 7 |  |  |  |  | 2008-02-11 | 2018-02-22 | Type certificate holder and type designation revised
A7283 |  |  |  | The Boeing Company | DC-9-87 (MD-87) |  |  |  |  | 56699.05 | 54431.088 | Pratt & Whitney | JT8D-217A, JT8D-219 |  | Engine intermix (operating at -217A power) | 2 | Annex 16/I |  | 3 | 96.4 | 95.8 | -0.6 | 84.3 | 90 | 5.7 | 92.9 | 99.6 | 6.7 |  |  |  |  | 2008-02-11 | 2018-02-22 | Type certificate holder and type designation revised
A5640 |  |  |  | The Boeing Company | DC-9-87 (MD-87) |  |  |  |  | 67812.0638 | 58967.012 | Pratt & Whitney | JT8D-217C |  |  | 2 | Annex 16/I |  | 3 | 96.2 | 96.5 | 0.3 | 89.2 | 91 | 1.8 | 93.3 | 100.2 | 6.9 |  |  |  |  | 2007-03-15 | 2018-02-22 | Type certificate holder and type designation revised
A7225 |  |  |  | The Boeing Company | DC-9-87 (MD-87) |  |  |  |  | 67812.0638 | 58059.8272 | Pratt & Whitney | JT8D-217C |  |  | 2 | Annex 16/I |  | 3 | 96.2 | 96.5 | 0.3 | 89.2 | 91 | 1.8 | 93.3 | 100.2 | 6.9 |  |  |  |  | 2008-02-11 | 2018-02-22 | Type certificate holder and type designation revised
A7295 |  |  |  | The Boeing Company | DC-9-87 (MD-87) |  |  |  |  | 67812.0638 | 57833.031 | Pratt & Whitney | JT8D-217C |  |  | 2 | Annex 16/I |  | 3 | 96.2 | 96.5 | 0.3 | 89.2 | 91 | 1.8 | 93.2 | 100.2 | 7 |  |  |  |  | 2008-02-11 | 2018-02-22 | Type certificate holder and type designation revised
A7226 |  |  |  | The Boeing Company | DC-9-87 (MD-87) |  |  |  |  | 67812.0638 | 54431.088 | Pratt & Whitney | JT8D-217C |  |  | 2 | Annex 16/I |  | 3 | 96.2 | 96.5 | 0.3 | 89.2 | 91 | 1.8 | 92.9 | 100.2 | 7.3 |  |  |  |  | 2008-02-11 | 2018-02-22 | Type certificate holder and type designation revised
A7227 |  |  |  | The Boeing Company | DC-9-87 (MD-87) |  |  |  |  | 66904.879 | 58967.012 | Pratt & Whitney | JT8D-217C |  |  | 2 | Annex 16/I |  | 3 | 96.1 | 96.4 | 0.3 | 88.9 | 90.9 | 2 | 93.3 | 100.2 | 6.9 |  |  |  |  | 2008-02-11 | 2018-02-22 | Type certificate holder and type designation revised
A7228 |  |  |  | The Boeing Company | DC-9-87 (MD-87) |  |  |  |  | 66904.879 | 58059.8272 | Pratt & Whitney | JT8D-217C |  |  | 2 | Annex 16/I |  | 3 | 96.1 | 96.4 | 0.3 | 88.9 | 90.9 | 2 | 93.3 | 100.2 | 6.9 |  |  |  |  | 2008-02-11 | 2018-02-22 | Type certificate holder and type designation revised
A7296 |  |  |  | The Boeing Company | DC-9-87 (MD-87) |  |  |  |  | 66904.879 | 57833.031 | Pratt & Whitney | JT8D-217C |  |  | 2 | Annex 16/I |  | 3 | 96.1 | 96.4 | 0.3 | 88.9 | 90.9 | 2 | 93.2 | 100.2 | 7 |  |  |  |  | 2008-02-11 | 2018-02-22 | Type certificate holder and type designation revised
A7229 |  |  |  | The Boeing Company | DC-9-87 (MD-87) |  |  |  |  | 66904.879 | 54431.088 | Pratt & Whitney | JT8D-217C |  |  | 2 | Annex 16/I |  | 3 | 96.1 | 96.4 | 0.3 | 88.9 | 90.9 | 2 | 92.9 | 100.2 | 7.3 |  |  |  |  | 2008-02-11 | 2018-02-22 | Type certificate holder and type designation revised
A8994 |  |  |  | The Boeing Company | DC-9-87 (MD-87) |  |  |  |  | 63502.936 | 58967.012 | Pratt & Whitney | JT8D-217C |  |  | 2 | Annex 16/I |  | 3 | 96.2 | 96.2 | 0 | 87.2 | 90.6 | 3.4 | 93.3 | 100 | 6.7 |  |  |  |  | 2007-12-10 | 2018-02-22 | Type certificate holder and type designation revised
A7230 |  |  |  | The Boeing Company | DC-9-87 (MD-87) |  |  |  |  | 63502.936 | 58059.8272 | Pratt & Whitney | JT8D-217C |  |  | 2 | Annex 16/I |  | 3 | 96.2 | 96.2 | 0 | 87.2 | 90.6 | 3.4 | 93.3 | 100 | 6.7 |  |  |  |  | 2008-02-11 | 2018-02-22 | Type certificate holder and type designation revised
A7297 |  |  |  | The Boeing Company | DC-9-87 (MD-87) |  |  |  |  | 63502.936 | 57833.031 | Pratt & Whitney | JT8D-217C |  |  | 2 | Annex 16/I |  | 3 | 96.2 | 96.2 | 0 | 87.2 | 90.6 | 3.4 | 93.2 | 100 | 6.8 |  |  |  |  | 2008-02-11 | 2018-02-22 | Type certificate holder and type designation revised
A7231 |  |  |  | The Boeing Company | DC-9-87 (MD-87) |  |  |  |  | 63502.936 | 54431.088 | Pratt & Whitney | JT8D-217C |  |  | 2 | Annex 16/I |  | 3 | 96.2 | 96.2 | 0 | 87.2 | 90.6 | 3.4 | 92.9 | 100 | 7.1 |  |  |  |  | 2008-02-11 | 2018-02-22 | Type certificate holder and type designation revised
A7284 |  |  |  | The Boeing Company | DC-9-87 (MD-87) |  |  |  |  | 61689 | 58967.012 | Pratt & Whitney | JT8D-217C |  |  | 2 | Annex 16/I |  | 3 | 96.3 | 96.1 | -0.2 | 86.5 | 90.4 | 3.9 | 93.3 | 99.9 | 6.6 |  |  |  |  | 2008-02-11 | 2018-02-22 | Type certificate holder and type designation revised
A6719 |  |  |  | The Boeing Company | DC-9-87 (MD-87) |  |  |  |  | 61689 | 58059.8272 | Pratt & Whitney | JT8D-217C |  |  | 2 | Annex 16/I |  | 3 | 96.3 | 96.1 | -0.2 | 86.5 | 90.4 | 3.9 | 93.3 | 99.9 | 6.6 |  |  |  |  | 2007-12-10 | 2018-02-22 | Type certificate holder and type designation revised
A7298 |  |  |  | The Boeing Company | DC-9-87 (MD-87) |  |  |  |  | 61689 | 57833.031 | Pratt & Whitney | JT8D-217C |  |  | 2 | Annex 16/I |  | 3 | 96.3 | 96.1 | -0.2 | 86.5 | 90.4 | 3.9 | 93.2 | 99.9 | 6.7 |  |  |  |  | 2008-02-11 | 2018-02-22 | Type certificate holder and type designation revised
A7285 |  |  |  | The Boeing Company | DC-9-87 (MD-87) |  |  |  |  | 61689 | 54431.088 | Pratt & Whitney | JT8D-217C |  |  | 2 | Annex 16/I |  | 3 | 96.3 | 96.1 | -0.2 | 86.5 | 90.4 | 3.9 | 92.9 | 99.9 | 7 |  |  |  |  | 2008-02-11 | 2018-02-22 | Type certificate holder and type designation revised
A7232 |  |  |  | The Boeing Company | DC-9-87 (MD-87) |  |  |  |  | 61234.974 | 58967.012 | Pratt & Whitney | JT8D-217C |  |  | 2 | Annex 16/I |  | 3 | 96.3 | 96.1 | -0.2 | 86.2 | 90.4 | 4.2 | 93.3 | 99.9 | 6.6 |  |  |  |  | 2008-02-11 | 2018-02-22 | Type certificate holder and type designation revised (18/06/2008: Record number changed from A6716)
A6721 |  |  |  | The Boeing Company | DC-9-87 (MD-87) |  |  |  |  | 61234.974 | 58059.8272 | Pratt & Whitney | JT8D-217C |  |  | 2 | Annex 16/I |  | 3 | 96.3 | 96.1 | -0.2 | 86.2 | 90.4 | 4.2 | 93.3 | 99.9 | 6.6 |  |  |  |  | 2007-12-10 | 2018-02-22 | Type certificate holder and type designation revised
A7299 |  |  |  | The Boeing Company | DC-9-87 (MD-87) |  |  |  |  | 61234.974 | 57833.031 | Pratt & Whitney | JT8D-217C |  |  | 2 | Annex 16/I |  | 3 | 96.3 | 96.1 | -0.2 | 86.2 | 90.4 | 4.2 | 93.2 | 99.9 | 6.7 |  |  |  |  | 2008-02-11 | 2018-02-22 | Type certificate holder and type designation revised
A7233 |  |  |  | The Boeing Company | DC-9-87 (MD-87) |  |  |  |  | 61234.974 | 54431.088 | Pratt & Whitney | JT8D-217C |  |  | 2 | Annex 16/I |  | 3 | 96.3 | 96.1 | -0.2 | 86.2 | 90.4 | 4.2 | 92.9 | 99.9 | 7 |  |  |  |  | 2008-02-11 | 2018-02-22 | Type certificate holder and type designation revised
A7289 |  |  |  | The Boeing Company | DC-9-87 (MD-87) |  |  |  |  | 57833.031 | 57833.031 | Pratt & Whitney | JT8D-217C |  |  | 2 | Annex 16/I |  | 3 | 96.5 | 95.9 | -0.6 | 84.6 | 90.1 | 5.5 | 93.2 | 99.7 | 6.5 |  |  |  |  | 2008-02-11 | 2018-02-22 | Type certificate holder and type designation revised
A5637 |  |  |  | The Boeing Company | DC-9-87 (MD-87) |  |  |  |  | 56699.05 | 54431.088 | Pratt & Whitney | JT8D-217C |  |  | 2 | Annex 16/I |  | 3 | 96.5 | 95.8 | -0.7 | 84.1 | 90 | 5.9 | 92.9 | 99.6 | 6.7 |  |  |  |  | 2007-03-15 | 2018-02-22 | Type certificate holder and type designation revised
A7245 |  |  |  | The Boeing Company | DC-9-87 (MD-87) |  |  |  |  | 67812.0638 | 58967.012 | Pratt & Whitney | JT8D-217C, JT8D-219 |  | Engine intermix (operating at -217A power) | 2 | Annex 16/I |  | 3 | 96.2 | 96.5 | 0.3 | 89.2 | 91 | 1.8 | 93.3 | 100.2 | 6.9 |  |  |  |  | 2008-02-11 | 2018-02-22 | Type certificate holder and type designation revised
A7246 |  |  |  | The Boeing Company | DC-9-87 (MD-87) |  |  |  |  | 67812.0638 | 58059.8272 | Pratt & Whitney | JT8D-217C, JT8D-219 |  | Engine intermix (operating at -217A power) | 2 | Annex 16/I |  | 3 | 96.2 | 96.5 | 0.3 | 89.2 | 91 | 1.8 | 93.3 | 100.2 | 6.9 |  |  |  |  | 2008-02-11 | 2018-02-22 | Type certificate holder and type designation revised
A7304 |  |  |  | The Boeing Company | DC-9-87 (MD-87) |  |  |  |  | 67812.0638 | 57833.031 | Pratt & Whitney | JT8D-217C, JT8D-219 |  | Engine intermix (operating at -217A power) | 2 | Annex 16/I |  | 3 | 96.2 | 96.5 | 0.3 | 89.2 | 91 | 1.8 | 93.2 | 100.2 | 7 |  |  |  |  | 2008-02-11 | 2018-02-22 | Type certificate holder and type designation revised
A7247 |  |  |  | The Boeing Company | DC-9-87 (MD-87) |  |  |  |  | 67812.0638 | 54431.088 | Pratt & Whitney | JT8D-217C, JT8D-219 |  | Engine intermix (operating at -217A power) | 2 | Annex 16/I |  | 3 | 96.2 | 96.5 | 0.3 | 89.2 | 91 | 1.8 | 92.9 | 100.2 | 7.3 |  |  |  |  | 2008-02-11 | 2018-02-22 | Type certificate holder and type designation revised
A7248 |  |  |  | The Boeing Company | DC-9-87 (MD-87) |  |  |  |  | 66904.879 | 58967.012 | Pratt & Whitney | JT8D-217C, JT8D-219 |  | Engine intermix (operating at -217A power) | 2 | Annex 16/I |  | 3 | 96.1 | 96.4 | 0.3 | 88.9 | 90.9 | 2 | 93.3 | 100.2 | 6.9 |  |  |  |  | 2008-02-11 | 2018-02-22 | Type certificate holder and type designation revised
A7249 |  |  |  | The Boeing Company | DC-9-87 (MD-87) |  |  |  |  | 66904.879 | 58059.8272 | Pratt & Whitney | JT8D-217C, JT8D-219 |  | Engine intermix (operating at -217A power) | 2 | Annex 16/I |  | 3 | 96.1 | 96.4 | 0.3 | 88.9 | 90.9 | 2 | 93.3 | 100.2 | 6.9 |  |  |  |  | 2008-02-11 | 2018-02-22 | Type certificate holder and type designation revised
A7305 |  |  |  | The Boeing Company | DC-9-87 (MD-87) |  |  |  |  | 66904.879 | 57833.031 | Pratt & Whitney | JT8D-217C, JT8D-219 |  | Engine intermix (operating at -217A power) | 2 | Annex 16/I |  | 3 | 96.1 | 96.4 | 0.3 | 88.9 | 90.9 | 2 | 93.2 | 100.2 | 7 |  |  |  |  | 2008-02-11 | 2018-02-22 | Type certificate holder and type designation revised
A7250 |  |  |  | The Boeing Company | DC-9-87 (MD-87) |  |  |  |  | 66904.879 | 54431.088 | Pratt & Whitney | JT8D-217C, JT8D-219 |  | Engine intermix (operating at -217A power) | 2 | Annex 16/I |  | 3 | 96.1 | 96.4 | 0.3 | 88.9 | 90.9 | 2 | 92.9 | 100.2 | 7.3 |  |  |  |  | 2008-02-11 | 2018-02-22 | Type certificate holder and type designation revised
A7251 |  |  |  | The Boeing Company | DC-9-87 (MD-87) |  |  |  |  | 63502.936 | 58967.012 | Pratt & Whitney | JT8D-217C, JT8D-219 |  | Engine intermix (operating at -217A power) | 2 | Annex 16/I |  | 3 | 96.2 | 96.2 | 0 | 87.2 | 90.6 | 3.4 | 93.3 | 100 | 6.7 |  |  |  |  | 2008-02-11 | 2018-02-22 | Type certificate holder and type designation revised
A7252 |  |  |  | The Boeing Company | DC-9-87 (MD-87) |  |  |  |  | 63502.936 | 58059.8272 | Pratt & Whitney | JT8D-217C, JT8D-219 |  | Engine intermix (operating at -217A power) | 2 | Annex 16/I |  | 3 | 96.2 | 96.2 | 0 | 87.2 | 90.6 | 3.4 | 93.3 | 100 | 6.7 |  |  |  |  | 2008-02-11 | 2018-02-22 | Type certificate holder and type designation revised
A7306 |  |  |  | The Boeing Company | DC-9-87 (MD-87) |  |  |  |  | 63502.936 | 57833.031 | Pratt & Whitney | JT8D-217C, JT8D-219 |  | Engine intermix (operating at -217A power) | 2 | Annex 16/I |  | 3 | 96.2 | 96.2 | 0 | 87.2 | 90.6 | 3.4 | 93.2 | 100 | 6.8 |  |  |  |  | 2008-02-11 | 2018-02-22 | Type certificate holder and type designation revised
A7253 |  |  |  | The Boeing Company | DC-9-87 (MD-87) |  |  |  |  | 63502.936 | 54431.088 | Pratt & Whitney | JT8D-217C, JT8D-219 |  | Engine intermix (operating at -217A power) | 2 | Annex 16/I |  | 3 | 96.2 | 96.2 | 0 | 87.2 | 90.6 | 3.4 | 92.9 | 100 | 7.1 |  |  |  |  | 2008-02-11 | 2018-02-22 | Type certificate holder and type designation revised
A119006 |  |  |  | The Boeing Company | DC-9-87 (MD-87) |  |  |  |  | 61688.5664 | 58059.8272 | Pratt & Whitney | JT8D-217C, JT8D-219 |  | Engine intermix (operating at -217A power) | 2 | Annex 16/I |  | 3 | 96.3 | 96.1 | -0.2 | 86.5 | 90.4 | 3.9 | 93.3 | 99.9 | 6.6 |  |  |  |  | 2013-01-31 | 2018-02-22 | Type certificate holder and type designation revised
A7254 |  |  |  | The Boeing Company | DC-9-87 (MD-87) |  |  |  |  | 61234.974 | 58967.012 | Pratt & Whitney | JT8D-217C, JT8D-219 |  | Engine intermix (operating at -217A power) | 2 | Annex 16/I |  | 3 | 96.3 | 96.1 | -0.2 | 86.2 | 90.4 | 4.2 | 93.3 | 99.9 | 6.6 |  |  |  |  | 2008-02-11 | 2018-02-22 | Type certificate holder and type designation revised
A7255 |  |  |  | The Boeing Company | DC-9-87 (MD-87) |  |  |  |  | 61234.974 | 58059.8272 | Pratt & Whitney | JT8D-217C, JT8D-219 |  | Engine intermix (operating at -217A power) | 2 | Annex 16/I |  | 3 | 96.3 | 96.1 | -0.2 | 86.2 | 90.4 | 4.2 | 93.3 | 99.9 | 6.6 |  |  |  |  | 2008-02-11 | 2018-02-22 | Type certificate holder and type designation revised
A7307 |  |  |  | The Boeing Company | DC-9-87 (MD-87) |  |  |  |  | 61234.974 | 57833.031 | Pratt & Whitney | JT8D-217C, JT8D-219 |  | Engine intermix (operating at -217A power) | 2 | Annex 16/I |  | 3 | 96.3 | 96.1 | -0.2 | 86.2 | 90.4 | 4.2 | 93.2 | 99.9 | 6.7 |  |  |  |  | 2008-02-11 | 2018-02-22 | Type certificate holder and type designation revised
A7256 |  |  |  | The Boeing Company | DC-9-87 (MD-87) |  |  |  |  | 61234.974 | 54431.088 | Pratt & Whitney | JT8D-217C, JT8D-219 |  | Engine intermix (operating at -217A power) | 2 | Annex 16/I |  | 3 | 96.3 | 96.1 | -0.2 | 86.2 | 90.4 | 4.2 | 92.9 | 99.9 | 7 |  |  |  |  | 2008-02-11 | 2018-02-22 | Type certificate holder and type designation revised
A7257 |  |  |  | The Boeing Company | DC-9-87 (MD-87) |  |  |  |  | 56699.05 | 54431.088 | Pratt & Whitney | JT8D-217C, JT8D-219 |  | Engine intermix (operating at -217A power) | 2 | Annex 16/I |  | 3 | 96.5 | 95.8 | -0.7 | 84.1 | 90 | 5.9 | 92.9 | 99.6 | 6.7 |  |  |  |  | 2008-02-11 | 2018-02-22 | Type certificate holder and type designation revised
A5641 |  |  |  | The Boeing Company | DC-9-87 (MD-87) |  |  |  |  | 67812.0638 | 58967.012 | Pratt & Whitney | JT8D-219 |  |  | 2 | Annex 16/I |  | 3 | 97.1 | 96.5 | -0.6 | 88.5 | 91 | 2.5 | 93.3 | 100.2 | 6.9 |  |  |  |  | 2007-03-15 | 2018-02-22 | Type certificate holder and type designation revised
A7214 |  |  |  | The Boeing Company | DC-9-87 (MD-87) |  |  |  |  | 67812.0638 | 58059.8272 | Pratt & Whitney | JT8D-219 |  |  | 2 | Annex 16/I |  | 3 | 97.1 | 96.5 | -0.6 | 88.5 | 91 | 2.5 | 93.3 | 100.2 | 6.9 |  |  |  |  | 2008-02-09 | 2018-02-22 | Type certificate holder and type designation revised
A7213 |  |  |  | The Boeing Company | DC-9-87 (MD-87) |  |  |  |  | 67812.0638 | 54431.088 | Pratt & Whitney | JT8D-219 |  |  | 2 | Annex 16/I |  | 3 | 97.1 | 96.5 | -0.6 | 88.5 | 91 | 2.5 | 92.9 | 100.2 | 7.3 |  |  |  |  | 2008-02-09 | 2018-02-22 | Type certificate holder and type designation revised
A7215 |  |  |  | The Boeing Company | DC-9-87 (MD-87) |  |  |  |  | 66904.879 | 58967.012 | Pratt & Whitney | JT8D-219 |  |  | 2 | Annex 16/I |  | 3 | 97 | 96.4 | -0.6 | 88.1 | 90.9 | 2.8 | 93.3 | 100.2 | 6.9 |  |  |  |  | 2008-02-09 | 2018-02-22 | Type certificate holder and type designation revised
A7216 |  |  |  | The Boeing Company | DC-9-87 (MD-87) |  |  |  |  | 66904.879 | 58059.8272 | Pratt & Whitney | JT8D-219 |  |  | 2 | Annex 16/I |  | 3 | 97 | 96.4 | -0.6 | 88.1 | 90.9 | 2.8 | 93.3 | 100.2 | 6.9 |  |  |  |  | 2008-02-09 | 2018-02-22 | Type certificate holder and type designation revised
A7217 |  |  |  | The Boeing Company | DC-9-87 (MD-87) |  |  |  |  | 66904.879 | 54431.088 | Pratt & Whitney | JT8D-219 |  |  | 2 | Annex 16/I |  | 3 | 97 | 96.4 | -0.6 | 88.1 | 90.9 | 2.8 | 92.9 | 100.2 | 7.3 |  |  |  |  | 2008-02-09 | 2018-02-22 | Type certificate holder and type designation revised
A7218 |  |  |  | The Boeing Company | DC-9-87 (MD-87) |  |  |  |  | 63502.936 | 58967.012 | Pratt & Whitney | JT8D-219 |  |  | 2 | Annex 16/I |  | 3 | 97.1 | 96.2 | -0.9 | 86.5 | 90.6 | 4.1 | 93.3 | 100 | 6.7 |  |  |  |  | 2008-02-09 | 2018-02-22 | Type certificate holder and type designation revised
A5638 |  |  |  | The Boeing Company | DC-9-87 (MD-87) |  |  |  |  | 63502.936 | 58059.8272 | Pratt & Whitney | JT8D-219 |  |  | 2 | Annex 16/I |  | 3 | 97.1 | 96.2 | -0.9 | 86.5 | 90.6 | 4.1 | 93.3 | 100 | 6.7 |  |  |  |  | 2007-03-15 | 2018-02-22 | Type certificate holder and type designation revised
A7219 |  |  |  | The Boeing Company | DC-9-87 (MD-87) |  |  |  |  | 63502.936 | 54431.088 | Pratt & Whitney | JT8D-219 |  |  | 2 | Annex 16/I |  | 3 | 97.1 | 96.2 | -0.9 | 86.5 | 90.6 | 4.1 | 92.9 | 100 | 7.1 |  |  |  |  | 2008-02-09 | 2018-02-22 | Type certificate holder and type designation revised
A7220 |  |  |  | The Boeing Company | DC-9-87 (MD-87) |  |  |  |  | 61234.974 | 58967.012 | Pratt & Whitney | JT8D-219 |  |  | 2 | Annex 16/I |  | 3 | 97.2 | 96.1 | -1.1 | 85.6 | 90.4 | 4.8 | 93.3 | 99.9 | 6.6 |  |  |  |  | 2008-02-09 | 2018-02-22 | Type certificate holder and type designation revised
A7221 |  |  |  | The Boeing Company | DC-9-87 (MD-87) |  |  |  |  | 61234.974 | 58059.8272 | Pratt & Whitney | JT8D-219 |  |  | 2 | Annex 16/I |  | 3 | 97.2 | 96.1 | -1.1 | 85.6 | 90.4 | 4.8 | 93.3 | 99.9 | 6.6 |  |  |  |  | 2008-02-09 | 2018-02-22 | Type certificate holder and type designation revised
A7222 |  |  |  | The Boeing Company | DC-9-87 (MD-87) |  |  |  |  | 61234.974 | 54431.088 | Pratt & Whitney | JT8D-219 |  |  | 2 | Annex 16/I |  | 3 | 97.2 | 96.1 | -1.1 | 85.6 | 90.4 | 4.8 | 92.9 | 99.9 | 7 |  |  |  |  | 2008-02-09 | 2018-02-22 | Type certificate holder and type designation revised
A7223 |  |  |  | The Boeing Company | DC-9-87 (MD-87) |  |  |  |  | 58059.8272 | 54431.088 | Pratt & Whitney | JT8D-219 |  |  | 2 | Annex 16/I |  | 3 | 97.3 | 95.9 | -1.4 | 84.2 | 90.1 | 5.9 | 92.9 | 99.7 | 6.8 |  |  |  |  | 2008-02-09 | 2018-02-22 | Type certificate holder and type designation revised
A5639 |  |  |  | The Boeing Company | DC-9-87 (MD-87) |  |  |  |  | 67812.0638 | 58967.012 | Pratt & Whitney | JT8D-217A |  |  | 2 | Annex 16/I |  | 3 | 95.9 | 96.5 | 0.6 | 89.7 | 91 | 1.3 | 93.3 | 100.2 | 6.9 |  |  |  |  | 2007-03-15 | 2018-02-22 | Type certificate holder and type designation revised (06/12/2008: EASA STC number revised to Revision 2, Reference to "engine intermix" added (22/10/2007 Mod descriptor moved from engine Mod to aircraft Mod Fields))
A7234 |  |  |  | The Boeing Company | DC-9-87 (MD-87) |  |  |  |  | 67812.0638 | 58059.8272 | Pratt & Whitney | JT8D-217A |  |  | 2 | Annex 16/I |  | 3 | 95.9 | 96.5 | 0.6 | 89.7 | 91 | 1.3 | 93.3 | 100.2 | 6.9 |  |  |  |  | 2008-12-12 | 2018-02-22 | Type certificate holder and type designation revised
A7290 |  |  |  | The Boeing Company | DC-9-87 (MD-87) |  |  |  |  | 67812.0638 | 57833.031 | Pratt & Whitney | JT8D-217A |  |  | 2 | Annex 16/I |  | 3 | 95.9 | 96.5 | 0.6 | 89.7 | 91 | 1.3 | 93.2 | 100.2 | 7 |  |  |  |  | 2008-02-11 | 2018-02-22 | Type certificate holder and type designation revised
A7235 |  |  |  | The Boeing Company | DC-9-87 (MD-87) |  |  |  |  | 67812.0638 | 54431.088 | Pratt & Whitney | JT8D-217A |  |  | 2 | Annex 16/I |  | 3 | 95.9 | 96.5 | 0.6 | 89.7 | 91 | 1.3 | 92.9 | 100.2 | 7.3 |  |  |  |  | 2008-12-12 | 2018-02-22 | Type certificate holder and type designation revised
A7236 |  |  |  | The Boeing Company | DC-9-87 (MD-87) |  |  |  |  | 66904.879 | 58967.012 | Pratt & Whitney | JT8D-217A |  |  | 2 | Annex 16/I |  | 3 | 95.7 | 96.4 | 0.7 | 89.3 | 90.9 | 1.6 | 93.3 | 100.2 | 6.9 |  |  |  |  | 2008-12-12 | 2018-02-22 | Type certificate holder and type designation revised
A7237 |  |  |  | The Boeing Company | DC-9-87 (MD-87) |  |  |  |  | 66904.879 | 58059.8272 | Pratt & Whitney | JT8D-217A |  |  | 2 | Annex 16/I |  | 3 | 95.7 | 96.4 | 0.7 | 89.3 | 90.9 | 1.6 | 93.3 | 100.2 | 6.9 |  |  |  |  | 2008-12-12 | 2018-02-22 | Type certificate holder and type designation revised
A7291 |  |  |  | The Boeing Company | DC-9-87 (MD-87) |  |  |  |  | 66904.879 | 57833.031 | Pratt & Whitney | JT8D-217A |  |  | 2 | Annex 16/I |  | 3 | 95.7 | 96.4 | 0.7 | 89.3 | 90.9 | 1.6 | 93.2 | 100.2 | 7 |  |  |  |  | 2008-02-11 | 2018-02-22 | Type certificate holder and type designation revised
A7238 |  |  |  | The Boeing Company | DC-9-87 (MD-87) |  |  |  |  | 66904.879 | 54431.088 | Pratt & Whitney | JT8D-217A |  |  | 2 | Annex 16/I |  | 3 | 95.7 | 96.4 | 0.7 | 89.3 | 90.9 | 1.6 | 92.9 | 100.2 | 7.3 |  |  |  |  | 2008-12-12 | 2018-02-22 | Type certificate holder and type designation revised
A7239 |  |  |  | The Boeing Company | DC-9-87 (MD-87) |  |  |  |  | 63502.936 | 58967.012 | Pratt & Whitney | JT8D-217A |  |  | 2 | Annex 16/I |  | 3 | 95.9 | 96.2 | 0.3 | 87.7 | 90.6 | 2.9 | 93.3 | 100 | 6.7 |  |  |  |  | 2008-12-12 | 2018-02-22 | Type certificate holder and type designation revised
A7240 |  |  |  | The Boeing Company | DC-9-87 (MD-87) |  |  |  |  | 63502.936 | 58059.8272 | Pratt & Whitney | JT8D-217A |  |  | 2 | Annex 16/I |  | 3 | 95.9 | 96.2 | 0.3 | 87.7 | 90.6 | 2.9 | 93.3 | 100 | 6.7 |  |  |  |  | 2008-12-12 | 2018-02-22 | Type certificate holder and type designation revised
A7292 |  |  |  | The Boeing Company | DC-9-87 (MD-87) |  |  |  |  | 63502.936 | 57833.031 | Pratt & Whitney | JT8D-217A |  |  | 2 | Annex 16/I |  | 3 | 95.9 | 96.2 | 0.3 | 87.7 | 90.6 | 2.9 | 93.2 | 100 | 6.8 |  |  |  |  | 2008-02-11 | 2018-02-22 | Type certificate holder and type designation revised
A7241 |  |  |  | The Boeing Company | DC-9-87 (MD-87) |  |  |  |  | 63502.936 | 54431.088 | Pratt & Whitney | JT8D-217A |  |  | 2 | Annex 16/I |  | 3 | 95.9 | 96.2 | 0.3 | 87.7 | 90.6 | 2.9 | 92.9 | 100 | 7.1 |  |  |  |  | 2008-12-12 | 2018-02-22 | Type certificate holder and type designation revised
A7286 |  |  |  | The Boeing Company | DC-9-87 (MD-87) |  |  |  |  | 61689 | 58967.012 | Pratt & Whitney | JT8D-217A |  |  | 2 | Annex 16/I |  | 3 | 96.1 | 96.1 | 0 | 86.7 | 90.4 | 3.7 | 93.3 | 99.9 | 6.6 |  |  |  |  | 2008-02-11 | 2018-02-22 | Type certificate holder and type designation revised
A7287 |  |  |  | The Boeing Company | DC-9-87 (MD-87) |  |  |  |  | 61689 | 58059.8272 | Pratt & Whitney | JT8D-217A |  |  | 2 | Annex 16/I |  | 3 | 96.1 | 96.1 | 0 | 86.7 | 90.4 | 3.7 | 93.3 | 99.9 | 6.6 |  |  |  |  | 2008-02-11 | 2018-02-22 | Type certificate holder and type designation revised
A7293 |  |  |  | The Boeing Company | DC-9-87 (MD-87) |  |  |  |  | 61689 | 57833.031 | Pratt & Whitney | JT8D-217A |  |  | 2 | Annex 16/I |  | 3 | 96.1 | 96.1 | 0 | 86.7 | 90.4 | 3.7 | 93.2 | 99.9 | 6.7 |  |  |  |  | 2008-02-11 | 2018-02-22 | Type certificate holder and type designation revised
A7288 |  |  |  | The Boeing Company | DC-9-87 (MD-87) |  |  |  |  | 61689 | 54431.088 | Pratt & Whitney | JT8D-217A |  |  | 2 | Annex 16/I |  | 3 | 96.1 | 96.1 | 0 | 86.7 | 90.4 | 3.7 | 92.9 | 99.9 | 7 |  |  |  |  | 2008-02-11 | 2018-02-22 | Type certificate holder and type designation revised
A7242 |  |  |  | The Boeing Company | DC-9-87 (MD-87) |  |  |  |  | 61234.974 | 58967.012 | Pratt & Whitney | JT8D-217A |  |  | 2 | Annex 16/I |  | 3 | 96.1 | 96.1 | 0 | 86.5 | 90.4 | 3.9 | 93.3 | 99.9 | 6.6 |  |  |  |  | 2008-12-12 | 2018-02-22 | Type certificate holder and type designation revised
A7243 |  |  |  | The Boeing Company | DC-9-87 (MD-87) |  |  |  |  | 61234.974 | 58059.8272 | Pratt & Whitney | JT8D-217A |  |  | 2 | Annex 16/I |  | 3 | 96.1 | 96.1 | 0 | 86.5 | 90.4 | 3.9 | 93.3 | 99.9 | 6.6 |  |  |  |  | 2008-12-12 | 2018-02-22 | Type certificate holder and type designation revised
A7294 |  |  |  | The Boeing Company | DC-9-87 (MD-87) |  |  |  |  | 61234.974 | 57833.031 | Pratt & Whitney | JT8D-217A |  |  | 2 | Annex 16/I |  | 3 | 96.1 | 96.1 | 0 | 86.5 | 90.4 | 3.9 | 93.2 | 99.9 | 6.7 |  |  |  |  | 2008-02-11 | 2018-02-22 | Type certificate holder and type designation revised
A7244 |  |  |  | The Boeing Company | DC-9-87 (MD-87) |  |  |  |  | 61234.974 | 54431.088 | Pratt & Whitney | JT8D-217A |  |  | 2 | Annex 16/I |  | 3 | 96.1 | 96.1 | 0 | 86.5 | 90.4 | 3.9 | 92.9 | 99.9 | 7 |  |  |  |  | 2008-12-12 | 2018-02-22 | Type certificate holder and type designation revised
A5636 |  |  |  | The Boeing Company | DC-9-87 (MD-87) |  |  |  |  | 56699.05 | 54431.088 | Pratt & Whitney | JT8D-217A |  |  | 2 | Annex 16/I |  | 3 | 96.4 | 95.8 | -0.6 | 84.3 | 90 | 5.7 | 92.9 | 99.6 | 6.7 |  |  |  |  | 2007-03-15 | 2018-02-22 | Type certificate holder and type designation revised
A119473 | EASA.IM.A.210 | 1 | 2015-04-27 | The Boeing Company | MD-11 |  |  |  | Drooped ailerons (MD-11A1) | 285990 | 222941 | General Electric Company | CF6-80C2D1F |  |  | 3 | Annex 16/I |  | 3 | 96.3 | 101.8 | 5.5 | 94.5 | 102.3 | 7.8 | 104.7 | 105 | 0.3 |  |  |  |  | 2013-11-13 | 2022-05-24 | Engine manufacturer revised
A119474 | EASA.IM.A.210 | 1 | 2015-04-27 | The Boeing Company | MD-11 |  |  |  | Drooped ailerons (MD-11A1) | 283722 | 218405 | General Electric Company | CF6-80C2D1F |  |  | 3 | Annex 16/I |  | 3 | 96.4 | 101.7 | 5.3 | 94.2 | 102.2 | 8 | 104.5 | 105 | 0.5 |  |  |  |  | 2013-11-13 | 2022-05-24 | Engine manufacturer revised
A119475 | EASA.IM.A.210 | 1 | 2015-04-27 | The Boeing Company | MD-11 |  |  |  | Drooped ailerons (MD-11A1) | 280320 | 213869 | General Electric Company | CF6-80C2D1F |  |  | 3 | Annex 16/I |  | 3 | 96.4 | 101.7 | 5.3 | 93.8 | 102.2 | 8.4 | 104.4 | 105 | 0.6 |  |  |  |  | 2013-11-13 | 2022-05-24 | Engine manufacturer revised
A119476 | EASA.IM.A.210 | 1 | 2015-04-27 | The Boeing Company | MD-11 |  |  |  | Drooped ailerons (MD-11A1) | 273289 | 207745 | General Electric Company | CF6-80C2D1F |  |  | 3 | Annex 16/I |  | 3 | 96.4 | 101.6 | 5.2 | 92.8 | 102 | 9.2 | 104.2 | 104.9 | 0.7 |  |  |  |  | 2013-11-13 | 2022-05-24 | Engine manufacturer revised
A119477 | EASA.IM.A.210 | 1 | 2015-04-27 | The Boeing Company | MD-11 |  |  |  | Drooped ailerons (MD-11A1) | 258000 | 199581 | General Electric Company | CF6-80C2D1F |  |  | 3 | Annex 16/I |  | 3 | 96.5 | 101.4 | 4.9 | 90.7 | 101.7 | 11 | 103.8 | 104.7 | 0.9 |  |  |  |  | 2013-11-13 | 2022-05-24 | Engine manufacturer revised
A119478 | EASA.IM.A.210 | 1 | 2015-04-27 | The Boeing Company | MD-11 |  |  |  | Drooped ailerons (MD-11A1) | 249476 | 195045 | General Electric Company | CF6-80C2D1F |  |  | 3 | Annex 16/I |  | 3 | 96.6 | 101.3 | 4.7 | 89.5 | 101.5 | 12 | 103.6 | 104.6 | 1 |  |  |  |  | 2013-11-13 | 2022-05-24 | Engine manufacturer revised
A4872 | EASA.IM.A.210 | 1 | 2015-04-27 | The Boeing Company | MD-11 |  |  |  |  | 285990 | 218405 | Pratt & Whitney | PW4460 |  |  | 3 | Annex 16/I |  | 3 | 96.1 | 101.8 | 5.7 | 95.8 | 102.3 | 6.5 | 104.3 | 105 | 0.7 |  |  |  | Service Bulletin MD11-28-079, MD11-31-073, MD11-32-057, MD11-57-032 or production equivalent (Increased take-off weight) |  | 2013-07-18 | Modification number and description revised
A119404 | EASA.IM.A.210 | 1 | 2015-04-27 | The Boeing Company | MD-11 |  |  |  |  | 285990 | 207745 | Pratt & Whitney | PW4460 |  |  | 3 | Annex 16/I |  | 3 | 96.1 | 101.8 | 5.7 | 95.8 | 102.3 | 6.5 | 104 | 105 | 1 |  |  |  | Service Bulletin MD11-28-079, MD11-31-073, MD11-32-057, MD11-57-032 or production equivalent (Increased take-off weight) | 2013-10-07
A4870 | EASA.IM.A.210 | 1 | 2015-04-27 | The Boeing Company | MD-11 |  |  |  |  | 283722 | 207745 | Pratt & Whitney | PW4460 |  |  | 3 | Annex 16/I |  | 3 | 96.2 | 101.7 | 5.5 | 95.3 | 102.2 | 6.9 | 104 | 105 | 1 |  |  |  | Service Bulletin 103-009 (Increased take-off weight) |  | 2013-07-18 | Modification number and description revised
A4866 | EASA.IM.A.210 | 1 | 2015-04-27 | The Boeing Company | MD-11 |  |  |  |  | 280320 | 207745 | Pratt & Whitney | PW4460 |  |  | 3 | Annex 16/I |  | 3 | 96.2 | 101.7 | 5.5 | 94.9 | 102.2 | 7.3 | 104 | 105 | 1 |  |  |  | Service Bulletin 103-1 or production equivalent (Increased take-off weight) |  | 2013-07-18 | Modification number and description revised
A4864 | EASA.IM.A.210 | 1 | 2015-04-27 | The Boeing Company | MD-11 |  |  |  |  | 276691 | 207745 | Pratt & Whitney | PW4460 |  |  | 3 | Annex 16/I |  | 3 | 96.2 | 101.7 | 5.5 | 94.3 | 102.1 | 7.8 | 104 | 105 | 1
A4875 | EASA.IM.A.210 | 1 | 2015-04-27 | The Boeing Company | MD-11 |  |  |  |  | 285990 | 218405 | Pratt & Whitney | PW4462 |  |  | 3 | Annex 16/I |  | 3 | 96.5 | 101.8 | 5.3 | 95 | 102.3 | 7.3 | 104.4 | 105 | 0.6 |  |  |  | Service Bulletin MD11-28-079, MD11-31-073, MD11-32-057, MD11-57-032 or production equivalent (Increased take-off weight) |  | 2013-07-18 | Modification number and description revised
A119405 | EASA.IM.A.210 | 1 | 2015-04-27 | The Boeing Company | MD-11 |  |  |  |  | 285990 | 207745 | Pratt & Whitney | PW4462 |  |  | 3 | Annex 16/I |  | 3 | 96.5 | 101.8 | 5.3 | 95 | 102.3 | 7.3 | 104 | 105 | 1 |  |  |  | Service Bulletin MD11-28-079, MD11-31-073, MD11-32-057, MD11-57-032 or production equivalent (Increased take-off weight) | 2013-10-07
A4871 | EASA.IM.A.210 | 1 | 2015-04-27 | The Boeing Company | MD-11 |  |  |  |  | 283722 | 207745 | Pratt & Whitney | PW4462 |  |  | 3 | Annex 16/I |  | 3 | 96.6 | 101.7 | 5.1 | 94.7 | 102.2 | 7.5 | 104 | 105 | 1 |  |  |  | Service Bulletin 103-009 (Increased take-off weight) |  | 2013-07-18 | Modification number and description revised
A4868 | EASA.IM.A.210 | 1 | 2015-04-27 | The Boeing Company | MD-11 |  |  |  |  | 280320 | 207745 | Pratt & Whitney | PW4462 |  |  | 3 | Annex 16/I |  | 3 | 96.6 | 101.7 | 5.1 | 94.2 | 102.2 | 8 | 104 | 105 | 1 |  |  |  | Service Bulletin 103-1 or production equivalent (Increased take-off weight) |  | 2013-07-18 | Modification number and description revised
A4865 | EASA.IM.A.210 | 1 | 2015-04-27 | The Boeing Company | MD-11 |  |  |  |  | 276691 | 207745 | Pratt & Whitney | PW4462 |  |  | 3 | Annex 16/I |  | 3 | 96.6 | 101.7 | 5.1 | 93.6 | 102.1 | 8.5 | 104 | 105 | 1
A119443 | EASA.IM.A.210 | 1 | 2015-04-27 | The Boeing Company | MD-11 |  |  |  |  | 285990 | 222941 | General Electric Company | CF6-80C2D1F |  |  | 3 | Annex 16/I |  | 3 | 96.2 | 101.8 | 5.6 | 94.7 | 102.3 | 7.6 | 104.7 | 105 | 0.3 |  |  |  |  | 2013-10-28 | 2022-05-24 | Engine manufacturer revised
A4873 | EASA.IM.A.210 | 1 | 2015-04-27 | The Boeing Company | MD-11 |  |  |  |  | 285990 | 218405 | General Electric Company | CF6-80C2D1F |  |  | 3 | Annex 16/I |  | 3 | 96.2 | 101.8 | 5.6 | 94.7 | 102.3 | 7.6 | 104.5 | 105 | 0.5 |  |  |  | Service Bulletin MD11-28-079, MD11-31-073, MD11-32-057, MD11-57-032 or production equivalent (Increased take-off weight) |  | 2022-05-24 | Engine manufacturer revised (13/11/2013: Lateral and flyover noise levels revised (18/07/2013 Modification number and description revised))
A119403 | EASA.IM.A.210 | 1 | 2015-04-27 | The Boeing Company | MD-11 |  |  |  |  | 285990 | 207745 | General Electric Company | CF6-80C2D1F |  |  | 3 | Annex 16/I |  | 3 | 96.2 | 101.8 | 5.6 | 94.7 | 102.3 | 7.6 | 104.2 | 105 | 0.8 |  |  |  | Service Bulletin MD11-28-079, MD11-31-073, MD11-32-057, MD11-57-032 or production equivalent (Increased take-off weight) | 2013-10-07 | 2022-05-24 | Engine manufacturer revised (15/01/2014: Approach noise levels revised (13/11/2013: Lateral, flyover and approach noise levels revised))
A119444 | EASA.IM.A.210 | 1 | 2015-04-27 | The Boeing Company | MD-11 |  |  |  |  | 283722 | 218405 | General Electric Company | CF6-80C2D1F |  |  | 3 | Annex 16/I |  | 3 | 96.2 | 101.7 | 5.5 | 94.3 | 102.2 | 7.9 | 104.5 | 105 | 0.5 |  |  |  |  | 2013-10-28 | 2022-05-24 | Engine manufacturer revised
A4869 | EASA.IM.A.210 | 1 | 2015-04-27 | The Boeing Company | MD-11 |  |  |  |  | 283722 | 207745 | General Electric Company | CF6-80C2D1F |  |  | 3 | Annex 16/I |  | 3 | 96.2 | 101.7 | 5.5 | 94.3 | 102.2 | 7.9 | 104.2 | 105 | 0.8 |  |  |  | Service Bulletin 103-009 (Increased take-off weight) |  | 2022-05-24 | Engine manufacturer revised (15/01/2014: Approach noise levels revised (13/11/2013: Lateral and flyover noise levels revised (13/11/2012 Lateral noise level revised)))
A119445 | EASA.IM.A.210 | 1 | 2015-04-27 | The Boeing Company | MD-11 |  |  |  |  | 280320 | 213869 | General Electric Company | CF6-80C2D1F |  |  | 3 | Annex 16/I |  | 3 | 96.3 | 101.7 | 5.4 | 93.8 | 102.2 | 8.4 | 104.4 | 105 | 0.6 |  |  |  |  | 2013-10-28 | 2022-05-24 | Engine manufacturer revised
A4867 | EASA.IM.A.210 | 1 | 2015-04-27 | The Boeing Company | MD-11 |  |  |  |  | 280320 | 207745 | General Electric Company | CF6-80C2D1F |  |  | 3 | Annex 16/I |  | 3 | 96.3 | 101.7 | 5.4 | 93.8 | 102.2 | 8.4 | 104.2 | 105 | 0.8 |  |  |  | Service Bulletin 103-1 or production equivalent (Increased take-off weight) |  | 2022-05-24 | Engine manufacturer revised (15/01/2014: Approach noise levels revised (13/11/2013: Lateral noise level revised (18/07/2013 Modification number and description revised, 22/02/2012 Noise levels revised)))
A119496 | EASA.IM.A.210 | 1 | 2015-04-27 | The Boeing Company | MD-11 |  |  |  |  | 280320 | 199581 | General Electric Company | CF6-80C2D1F |  |  | 3 | Annex 16/I |  | 3 | 96.3 | 101.7 | 5.4 | 93.8 | 102.2 | 8.4 | 103.8 | 105 | 1.2 |  |  |  |  | 2013-12-06 | 2022-05-24 | Engine manufacturer revised
A4863 | EASA.IM.A.210 | 1 | 2015-04-27 | The Boeing Company | MD-11 |  |  |  |  | 276691 | 207745 | General Electric Company | CF6-80C2D1F |  |  | 3 | Annex 16/I |  | 3 | 96.3 | 101.7 | 5.4 | 93.3 | 102.1 | 8.8 | 104.2 | 105 | 0.8 | [5 empty] | 2022-05-24 | Engine manufacturer revised (15/01/2014: Approach noise levels revised (13/11/2013: Lateral noise level revised))
A119446 | EASA.IM.A.210 | 1 | 2015-04-27 | The Boeing Company | MD-11 |  |  |  |  | 273289 | 207745 | General Electric Company | CF6-80C2D1F |  |  | 3 | Annex 16/I |  | 3 | 96.3 | 101.6 | 5.3 | 92.8 | 102 | 9.2 | 104.2 | 104.9 | 0.7 |  |  |  |  | 2013-10-28 | 2022-05-24 | Engine manufacturer revised (06/12/2013: Lateral noise level revised)
A119497 | EASA.IM.A.210 | 1 | 2015-04-27 | The Boeing Company | MD-11 |  |  |  |  | 272000 | 199580 | General Electric Company | CF6-80C2D1F |  |  | 3 | Annex 16/I |  | 3 | 96.3 | 101.6 | 5.3 | 92.6 | 102 | 9.4 | 103.8 | 104.9 | 1.1 |  |  |  |  | 2013-12-06 | 2022-05-24 | Engine manufacturer revised
A119498 | EASA.IM.A.210 | 1 | 2015-04-27 | The Boeing Company | MD-11 |  |  |  |  | 269000 | 199580 | General Electric Company | CF6-80C2D1F |  |  | 3 | Annex 16/I |  | 3 | 96.3 | 101.5 | 5.2 | 92.2 | 101.9 | 9.7 | 103.8 | 104.9 | 1.1 |  |  |  |  | 2013-12-06 | 2022-05-24 | Engine manufacturer revised
A119447 | EASA.IM.A.210 | 1 | 2015-04-27 | The Boeing Company | MD-11 |  |  |  |  | 258000 | 199581 | General Electric Company | CF6-80C2D1F |  |  | 3 | Annex 16/I |  | 3 | 96.4 | 101.4 | 5 | 90.6 | 101.7 | 11.1 | 103.8 | 104.7 | 0.9 |  |  |  |  | 2013-10-28 | 2022-05-24 | Engine manufacturer revised
A119499 | EASA.IM.A.210 | 1 | 2015-04-27 | The Boeing Company | MD-11 |  |  |  |  | 250000 | 199580 | General Electric Company | CF6-80C2D1F |  |  | 3 | Annex 16/I |  | 3 | 96.5 | 101.3 | 4.8 | 89.4 | 101.5 | 12.1 | 103.8 | 104.6 | 0.8 |  |  |  |  | 2013-12-06 | 2022-05-24 | Engine manufacturer revised
A119448 | EASA.IM.A.210 | 1 | 2015-04-27 | The Boeing Company | MD-11 |  |  |  |  | 249476 | 195045 | General Electric Company | CF6-80C2D1F |  |  | 3 | Annex 16/I |  | 3 | 96.5 | 101.3 | 4.8 | 89.4 | 101.5 | 12.1 | 103.6 | 104.6 | 1 |  |  |  |  | 2013-10-28 | 2022-05-24 | Engine manufacturer revised
A120082 | EASA.IM.A.210 | 1 | 2015-04-27 | The Boeing Company | MD-11F |  |  |  | Drooped ailerons (MD-11A1) | 285990 | 222941 | General Electric Company | CF6-80C2D1F |  |  | 3 | Annex 16/I |  | 3 | 96.3 | 101.8 | 5.5 | 94.5 | 102.3 | 7.8 | 104.7 | 105 | 0.3 |  |  |  |  | 2014-01-17 | 2022-05-24 | Engine manufacturer revised
A120083 | EASA.IM.A.210 | 1 | 2015-04-27 | The Boeing Company | MD-11F |  |  |  | Drooped ailerons (MD-11A1) | 283722 | 218405 | General Electric Company | CF6-80C2D1F |  |  | 3 | Annex 16/I |  | 3 | 96.4 | 101.7 | 5.3 | 94.2 | 102.2 | 8 | 104.5 | 105 | 0.5 |  |  |  |  | 2014-01-17 | 2022-05-24 | Engine manufacturer revised
A120084 | EASA.IM.A.210 | 1 | 2015-04-27 | The Boeing Company | MD-11F |  |  |  | Drooped ailerons (MD-11A1) | 280320 | 213869 | General Electric Company | CF6-80C2D1F |  |  | 3 | Annex 16/I |  | 3 | 96.4 | 101.7 | 5.3 | 93.8 | 102.2 | 8.4 | 104.4 | 105 | 0.6 |  |  |  |  | 2014-01-17 | 2022-05-24 | Engine manufacturer revised
A120085 | EASA.IM.A.210 | 1 | 2015-04-27 | The Boeing Company | MD-11F |  |  |  | Drooped ailerons (MD-11A1) | 273289 | 207745 | General Electric Company | CF6-80C2D1F |  |  | 3 | Annex 16/I |  | 3 | 96.4 | 101.6 | 5.2 | 92.8 | 102 | 9.2 | 104.2 | 104.9 | 0.7 |  |  |  |  | 2014-01-17 | 2022-05-24 | Engine manufacturer revised
A120086 | EASA.IM.A.210 | 1 | 2015-04-27 | The Boeing Company | MD-11F |  |  |  | Drooped ailerons (MD-11A1) | 258000 | 199581 | General Electric Company | CF6-80C2D1F |  |  | 3 | Annex 16/I |  | 3 | 96.5 | 101.4 | 4.9 | 90.7 | 101.7 | 11 | 103.8 | 104.7 | 0.9 |  |  |  |  | 2014-01-17 | 2022-05-24 | Engine manufacturer revised
A120087 | EASA.IM.A.210 | 1 | 2015-04-27 | The Boeing Company | MD-11F |  |  |  | Drooped ailerons (MD-11A1) | 249476 | 195045 | General Electric Company | CF6-80C2D1F |  |  | 3 | Annex 16/I |  | 3 | 96.6 | 101.3 | 4.7 | 89.5 | 101.5 | 12 | 103.6 | 104.6 | 1 |  |  |  |  | 2014-01-17 | 2022-05-24 | Engine manufacturer revised
A4884 | EASA.IM.A.210 | 1 | 2015-04-27 | The Boeing Company | MD-11F |  |  |  |  | 285990 | 222941 | Pratt & Whitney | PW4460 |  |  | 3 | Annex 16/I |  | 3 | 96.1 | 101.8 | 5.7 | 95.8 | 102.3 | 6.5 | 104.4 | 105 | 0.6 |  |  |  | Service Bulletin MD11-28-079, MD11-31-073, MD11-32-057, MD11-57-032 or production equivalent (Increased take-off weight) |  | 2013-07-18 | Modification number and description revised
A4883 | EASA.IM.A.210 | 1 | 2015-04-27 | The Boeing Company | MD-11F |  |  |  |  | 285990 | 218405 | Pratt & Whitney | PW4460 |  |  | 3 | Annex 16/I |  | 3 | 96.1 | 101.8 | 5.7 | 95.8 | 102.3 | 6.5 | 104.3 | 105 | 0.7 |  |  |  | Service Bulletin MD11-28-079, MD11-31-073, MD11-32-057, MD11-57-032 or production equivalent (Increased take-off weight) |  | 2013-07-18 | Modification number and description revised
A4882 | EASA.IM.A.210 | 1 | 2015-04-27 | The Boeing Company | MD-11F |  |  |  |  | 283722 | 218405 | Pratt & Whitney | PW4460 |  |  | 3 | Annex 16/I |  | 3 | 96.2 | 101.7 | 5.5 | 95.3 | 102.2 | 6.9 | 104.3 | 105 | 0.7 |  |  |  | Service Bulletin 103-009 (Increased take-off weight) |  | 2013-07-18 | Modification number and description revised
A4881 | EASA.IM.A.210 | 1 | 2015-04-27 | The Boeing Company | MD-11F |  |  |  |  | 280320 | 207745 | Pratt & Whitney | PW4460 |  |  | 3 | Annex 16/I |  | 3 | 96.2 | 101.7 | 5.5 | 94.9 | 102.2 | 7.3 | 104 | 105 | 1 |  |  |  | Service Bulletin 103-1 or production equivalent (Increased take-off weight) |  | 2013-07-18 | Modification number and description revised
A4880 | EASA.IM.A.210 | 1 | 2015-04-27 | The Boeing Company | MD-11F |  |  |  |  | 276691 | 207745 | Pratt & Whitney | PW4460 |  |  | 3 | Annex 16/I |  | 3 | 96.2 | 101.7 | 5.5 | 94.3 | 102.1 | 7.8 | 104 | 105 | 1
A4889 | EASA.IM.A.210 | 1 | 2015-04-27 | The Boeing Company | MD-11F |  |  |  |  | 285990 | 222941 | Pratt & Whitney | PW4462 |  |  | 3 | Annex 16/I |  | 3 | 96.5 | 101.8 | 5.3 | 95 | 102.3 | 7.3 | 104.4 | 105 | 0.6
A4888 | EASA.IM.A.210 | 1 | 2015-04-27 | The Boeing Company | MD-11F |  |  |  |  | 285990 | 218405 | Pratt & Whitney | PW4462 |  |  | 3 | Annex 16/I |  | 3 | 96.5 | 101.8 | 5.3 | 95 | 102.3 | 7.3 | 104.4 | 105 | 0.6 |  |  |  | Service Bulletin MD11-28-079, MD11-31-073, MD11-32-057, MD11-57-032 or production equivalent (Increased take-off weight) |  | 2013-07-18 | Modification number and description revised
A4887 | EASA.IM.A.210 | 1 | 2015-04-27 | The Boeing Company | MD-11F |  |  |  |  | 283722 | 218405 | Pratt & Whitney | PW4462 |  |  | 3 | Annex 16/I |  | 3 | 96.6 | 101.7 | 5.1 | 94.7 | 102.2 | 7.5 | 104.4 | 105 | 0.6 |  |  |  | Service Bulletin 103-009 (Increased take-off weight) |  | 2013-07-18 | Modification number and description revised
A4886 | EASA.IM.A.210 | 1 | 2015-04-27 | The Boeing Company | MD-11F |  |  |  |  | 280320 | 207745 | Pratt & Whitney | PW4462 |  |  | 3 | Annex 16/I |  | 3 | 96.6 | 101.7 | 5.1 | 94.2 | 102.2 | 8 | 104 | 105 | 1 |  |  |  | Service Bulletin 103-1 or production equivalent (Increased take-off weight) |  | 2013-07-18 | Modification number and description revised
A4885 | EASA.IM.A.210 | 1 | 2015-04-27 | The Boeing Company | MD-11F |  |  |  |  | 276691 | 207745 | Pratt & Whitney | PW4462 |  |  | 3 | Annex 16/I |  | 3 | 96.6 | 101.7 | 5.1 | 93.6 | 102.1 | 8.5 | 104 | 105 | 1
A4879 | EASA.IM.A.210 | 1 | 2015-04-27 | The Boeing Company | MD-11F |  |  |  |  | 285990 | 222941 | General Electric Company | CF6-80C2D1F |  |  | 3 | Annex 16/I |  | 3 | 96.2 | 101.8 | 5.6 | 94.7 | 102.3 | 7.6 | 104.7 | 105 | 0.3 | [5 empty] | 2022-05-24 | Engine manufacturer revised (17/01/2014: Noise levels revised)
A4878 | EASA.IM.A.210 | 1 | 2015-04-27 | The Boeing Company | MD-11F |  |  |  |  | 285990 | 218405 | General Electric Company | CF6-80C2D1F |  |  | 3 | Annex 16/I |  | 3 | 96.2 | 101.8 | 5.6 | 94.7 | 102.3 | 7.6 | 104.5 | 105 | 0.5 |  |  |  | Service Bulletin MD11-28-079, MD11-31-073, MD11-32-057, MD11-57-032 or production equivalent (Increased take-off weight) |  | 2022-05-24 | Engine manufacturer revised (17/01/2014: Noise levels revised (18/07/2013: Modification number and description revised))
A4877 | EASA.IM.A.210 | 1 | 2015-04-27 | The Boeing Company | MD-11F |  |  |  |  | 283722 | 218405 | General Electric Company | CF6-80C2D1F |  |  | 3 | Annex 16/I |  | 3 | 96.2 | 101.7 | 5.5 | 94.3 | 102.2 | 7.9 | 104.5 | 105 | 0.5 |  |  |  | Service Bulletin 103-009 (Increased take-off weight) |  | 2022-05-24 | Engine manufacturer revised (17/01/2014: Noise levels revised (18/07/2013: Modification number and description revised))
A119409 | EASA.IM.A.210 | 1 | 2015-04-27 | The Boeing Company | MD-11F |  |  |  |  | 280320 | 213869 | General Electric Company | CF6-80C2D1F |  |  | 3 | Annex 16/I |  | 3 | 96.3 | 101.7 | 5.4 | 93.8 | 102.2 | 8.4 | 104.4 | 105 | 0.6 |  |  |  | Service Bulletin 103-1 or production equivalent (Increased take-off weight) | 2013-10-07 | 2022-05-24 | Engine manufacturer revised (17/01/2014: Noise levels revised)
A4876 | EASA.IM.A.210 | 1 | 2015-04-27 | The Boeing Company | MD-11F |  |  |  |  | 280320 | 207745 | General Electric Company | CF6-80C2D1F |  |  | 3 | Annex 16/I |  | 3 | 96.3 | 101.7 | 5.4 | 93.8 | 102.2 | 8.4 | 104.2 | 105 | 0.8 |  |  |  | Service Bulletin 103-1 or production equivalent (Increased take-off weight) |  | 2022-05-24 | Engine manufacturer revised (17/01/2014: Noise levels revised (18/07/2013: Modification number and description revised))
A119406 | EASA.IM.A.210 | 1 | 2015-04-27 | The Boeing Company | MD-11F |  |  |  |  | 276691 | 213869 | General Electric Company | CF6-80C2D1F |  |  | 3 | Annex 16/I |  | 3 | 96.3 | 101.7 | 5.4 | 93.3 | 102.1 | 8.8 | 104.4 | 105 | 0.6 |  |  |  |  | 2013-10-07 | 2022-05-24 | Engine manufacturer revised (17/01/2014: Noise levels revised)
A4874 | EASA.IM.A.210 | 1 | 2015-04-27 | The Boeing Company | MD-11F |  |  |  |  | 276691 | 207745 | General Electric Company | CF6-80C2D1F |  |  | 3 | Annex 16/I |  | 3 | 96.3 | 101.7 | 5.4 | 93.3 | 102.1 | 8.8 | 104.2 | 105 | 0.8 | [5 empty] | 2022-05-24 | Engine manufacturer revised (17/01/2014: Noise levels revised)
A7154 |  |  |  | The Boeing Company | MD-88 |  |  | STC EASA.IM.A.S.02331 | Advanced Jet nozzles TECM(CAP) | 72575 | 63276 | Pratt & Whitney | JT8D-217C |  |  | 2 | Annex 16/I |  | 4 | 94.2 | 96.7 | 2.5 | 89.7 | 91.4 | 1.7 | 93.5 | 100.5 | 7 | 277.4 | 288.6 | 11.2 |  | 2008-02-07 | 2021-10-21 | TC holder revised
A7155 |  |  |  | The Boeing Company | MD-88 |  |  | STC EASA.IM.A.S.02331 | Advanced Jet nozzles TECM(CAP) | 67812 | 58967 | Pratt & Whitney | JT8D-217C |  |  | 2 | Annex 16/I |  | 4 | 94.1 | 96.5 | 2.4 | 87.1 | 91 | 3.9 | 93.3 | 100.2 | 6.9 | 274.5 | 287.7 | 13.2 |  | 2008-02-07 | 2021-10-21 | TC holder revised
A7156 |  |  |  | The Boeing Company | MD-88 |  |  | STC EASA.IM.A.S.02331 | Advanced Jet nozzles TECM(CAP) | 66678 | 58967 | Pratt & Whitney | JT8D-217C |  |  | 2 | Annex 16/I |  | 4 | 94.1 | 96.4 | 2.3 | 86.5 | 90.9 | 4.4 | 93.3 | 100.2 | 6.9 | 273.9 | 287.5 | 13.6 |  | 2008-02-07 | 2021-10-21 | TC holder revised
A7157 |  |  |  | The Boeing Company | MD-88 |  |  | STC EASA.IM.A.S.02331 | Advanced Jet nozzles TECM(CAP) | 64410 | 58967 | Pratt & Whitney | JT8D-217C |  |  | 2 | Annex 16/I |  | 4 | 94.3 | 96.3 | 2 | 85.2 | 90.7 | 5.5 | 93.3 | 100 | 6.7 | 272.8 | 287 | 14.2 |  | 2008-02-07 | 2021-10-21 | TC holder revised
A7158 |  |  |  | The Boeing Company | MD-88 |  |  | STC EASA.IM.A.S.02331 | Advanced Jet nozzles TECM(CAP) | 63503 | 58060 | Pratt & Whitney | JT8D-217C |  |  | 2 | Annex 16/I |  | 4 | 94.3 | 96.2 | 1.9 | 84.7 | 90.6 | 5.9 | 93.3 | 100 | 6.7 | 272.3 | 286.8 | 14.5 |  | 2008-02-07 | 2021-10-21 | TC holder revised
A7159 |  |  |  | The Boeing Company | MD-88 |  |  | STC EASA.IM.A.S.02331 | Advanced Jet nozzles TECM(CAP) | 61008 | 58060 | Pratt & Whitney | JT8D-217C |  |  | 2 | Annex 16/I |  | 4 | 94.4 | 96.1 | 1.7 | 83.3 | 90.4 | 7.1 | 93.3 | 99.9 | 6.6 | 271 | 286.4 | 15.4 |  | 2008-02-07 | 2021-10-21 | TC holder revised
A7160 |  |  |  | The Boeing Company | MD-88 |  |  | STC EASA.IM.A.S.02331 | Advanced Jet nozzles TECM(CAP) | 72575 | 63276 | Pratt & Whitney | JT8D-219 |  |  | 2 | Annex 16/I |  | 4 | 94.9 | 96.7 | 1.8 | 88.9 | 91.4 | 2.5 | 93.5 | 100.5 | 7 | 277.3 | 288.6 | 11.3 |  | 2008-02-07 | 2021-10-21 | TC holder revised
A7161 |  |  |  | The Boeing Company | MD-88 |  |  | STC EASA.IM.A.S.02331 | Advanced Jet nozzles TECM(CAP) | 67812 | 58967 | Pratt & Whitney | JT8D-219 |  |  | 2 | Annex 16/I |  | 4 | 94.7 | 96.5 | 1.8 | 86.4 | 91 | 4.6 | 93.3 | 100.2 | 6.9 | 274.4 | 287.7 | 13.3 |  | 2008-02-07 | 2021-10-21 | TC holder revised
A7162 |  |  |  | The Boeing Company | MD-88 |  |  | STC EASA.IM.A.S.02331 | Advanced Jet nozzles TECM(CAP) | 66678 | 58060 | Pratt & Whitney | JT8D-219 |  |  | 2 | Annex 16/I |  | 4 | 94.8 | 96.4 | 1.6 | 85.8 | 90.9 | 5.1 | 93.3 | 100.2 | 6.9 | 273.9 | 287.5 | 13.6 |  | 2008-02-07 | 2021-10-21 | TC holder revised
A7163 |  |  |  | The Boeing Company | MD-88 |  |  | STC EASA.IM.A.S.02331 | Advanced Jet nozzles TECM(CAP) | 64410 | 58967 | Pratt & Whitney | JT8D-219 |  |  | 2 | Annex 16/I |  | 4 | 94.9 | 96.3 | 1.4 | 84.6 | 90.7 | 6.1 | 93.3 | 100 | 6.7 | 272.8 | 287 | 14.2 |  | 2008-02-07 | 2021-10-21 | TC holder revised
A7149 |  |  |  | The Boeing Company | MD-88 |  |  | STC EASA.IM.A.S.02331 | Advanced Jet nozzles TECM(CAP) | 67812 | 58967 | Pratt & Whitney | JT8D-217A |  |  | 2 | Annex 16/I |  | 4 | 93.9 | 96.5 | 2.6 | 87.3 | 91 | 3.7 | 93.3 | 100.2 | 6.9 | 274.5 | 287.7 | 13.2 |  | 2008-02-07 | 2021-10-21 | TC holder revised
A7150 |  |  |  | The Boeing Company | MD-88 |  |  | STC EASA.IM.A.S.02331 | Advanced Jet nozzles TECM(CAP) | 66678 | 58967 | Pratt & Whitney | JT8D-217A |  |  | 2 | Annex 16/I |  | 4 | 94 | 96.4 | 2.4 | 86.6 | 90.9 | 4.3 | 93.3 | 100.2 | 6.9 | 273.9 | 287.5 | 13.6 |  | 2008-02-07 | 2021-10-21 | TC holder revised
A7151 |  |  |  | The Boeing Company | MD-88 |  |  | STC EASA.IM.A.S.02331 | Advanced Jet nozzles TECM(CAP) | 64410 | 58967 | Pratt & Whitney | JT8D-217A |  |  | 2 | Annex 16/I |  | 4 | 94.1 | 96.3 | 2.2 | 85.4 | 90.7 | 5.3 | 93.3 | 100 | 6.7 | 272.8 | 287 | 14.2 |  | 2008-02-07 | 2021-10-21 | TC holder revised
A7152 |  |  |  | The Boeing Company | MD-88 |  |  | STC EASA.IM.A.S.02331 | Advanced Jet nozzles TECM(CAP) | 63503 | 58060 | Pratt & Whitney | JT8D-217A |  |  | 2 | Annex 16/I |  | 4 | 94.1 | 96.2 | 2.1 | 84.9 | 90.6 | 5.7 | 93.3 | 100 | 6.7 | 272.3 | 286.8 | 14.5 |  | 2008-02-07 | 2021-10-21 | TC holder revised
A7153 |  |  |  | The Boeing Company | MD-88 |  |  | STC EASA.IM.A.S.02331 | Advanced Jet nozzles TECM(CAP) | 61008 | 58060 | Pratt & Whitney | JT8D-217A |  |  | 2 | Annex 16/I |  | 4 | 94.3 | 96.1 | 1.8 | 83.5 | 90.4 | 6.9 | 93.3 | 99.9 | 6.6 | 271.1 | 286.4 | 15.3 |  | 2008-02-07 | 2021-10-21 | TC holder revised
A6428 |  |  |  | The Boeing Company | MD-88 |  |  | STC EASA.IM.A.S.01180 | Aviation Fleet Solutions Quiet MD-80 HWS Noise Abatement System | 71667.5992 | 68038.86 | Pratt & Whitney | JT8D-217C |  |  | 2 | Annex 16/I | 3/7 | 4 | 95.4 | 96.7 | 1.3 | 89.9 | 91.3 | 1.4 | 93 | 100.4 | 7.4 | 278.3 | 288.4 | 10.1 |  | 2007-09-15 | 2021-10-21 | TC holder revised (06/12/2008: EASA STC revised to refer to aircraft STC and not engine STC (22/10/2007 Mod descriptor moved from engine Mod to aircraft Mod Fields))
A6429 |  |  |  | The Boeing Company | MD-88 |  |  | STC EASA.IM.A.S.01180 | Aviation Fleet Solutions Quiet MD-80 HWS Noise Abatement System | 71214.0068 | 63276.1398 | Pratt & Whitney | JT8D-217C |  |  | 2 | Annex 16/I | 3/7 | 4 | 95.4 | 96.6 | 1.2 | 89.6 | 91.3 | 1.7 | 93.2 | 100.4 | 7.2 | 278.2 | 288.3 | 10.1 |  | 2007-09-15 | 2021-10-21 | TC holder revised (06/12/2008: EASA STC revised to refer to aircraft STC and not engine STC (22/10/2007 Mod descriptor moved from engine Mod to aircraft Mod Fields))
A6430 |  |  |  | The Boeing Company | MD-88 |  |  | STC EASA.IM.A.S.01180 | Aviation Fleet Solutions Quiet MD-80 HWS Noise Abatement System | 67812.0638 | 58967.012 | Pratt & Whitney | JT8D-217C |  |  | 2 | Annex 16/I | 3/7 | 4 | 95.4 | 96.5 | 1.1 | 87.8 | 91 | 3.2 | 93.4 | 100.2 | 6.8 | 276.6 | 287.7 | 11.1 |  | 2007-09-15 | 2021-10-21 | TC holder revised (06/12/2008: EASA STC revised to refer to aircraft STC and not engine STC (22/10/2007 Mod descriptor moved from engine Mod to aircraft Mod Fields))
A6431 |  |  |  | The Boeing Company | MD-88 |  |  | STC EASA.IM.A.S.01180 | Aviation Fleet Solutions Quiet MD-80 HWS Noise Abatement System | 66678.0828 | 58967.012 | Pratt & Whitney | JT8D-217C |  |  | 2 | Annex 16/I | 3/7 | 4 | 95.4 | 96.4 | 1 | 87.2 | 90.9 | 3.7 | 93.4 | 100.2 | 6.8 | 276 | 287.5 | 11.5 |  | 2007-09-15 | 2021-10-21 | TC holder revised (06/12/2008: EASA STC revised to refer to aircraft STC and not engine STC (22/10/2007 Mod descriptor moved from engine Mod to aircraft Mod Fields))
A6432 |  |  |  | The Boeing Company | MD-88 |  |  | STC EASA.IM.A.S.01180 | Aviation Fleet Solutions Quiet MD-80 HWS Noise Abatement System | 63502.936 | 58967.012 | Pratt & Whitney | JT8D-217C |  |  | 2 | Annex 16/I | 3/7 | 4 | 95.6 | 96.2 | 0.6 | 85.4 | 90.6 | 5.2 | 93.4 | 100 | 6.6 | 274.4 | 286.8 | 12.4 |  | 2007-09-15 | 2021-10-21 | TC holder revised (06/12/2008: EASA STC revised to refer to aircraft STC and not engine STC (22/10/2007 Mod descriptor moved from engine Mod to aircraft Mod Fields))
A6433 |  |  |  | The Boeing Company | MD-88 |  |  | STC EASA.IM.A.S.01180 | Aviation Fleet Solutions Quiet MD-80 HWS Noise Abatement System | 63502.936 | 58059.8272 | Pratt & Whitney | JT8D-217C |  |  | 2 | Annex 16/I | 3/7 | 4 | 95.6 | 96.2 | 0.6 | 85.4 | 90.6 | 5.2 | 93.4 | 100 | 6.6 | 274.4 | 286.8 | 12.4 |  | 2007-09-15 | 2021-10-21 | TC holder revised (06/12/2008: EASA STC revised to refer to aircraft STC and not engine STC (22/10/2007 Mod descriptor moved from engine Mod to aircraft Mod Fields))
A6434 |  |  |  | The Boeing Company | MD-88 |  |  | STC EASA.IM.A.S.01180 | Aviation Fleet Solutions Quiet MD-80 HWS Noise Abatement System | 62958.6251 | 58967.012 | Pratt & Whitney | JT8D-217C |  |  | 2 | Annex 16/I | 3/7 | 4 | 95.6 | 96.2 | 0.6 | 85.1 | 90.6 | 5.5 | 93.4 | 100 | 6.6 | 274.1 | 286.8 | 12.7 |  | 2007-09-15 | 2021-10-21 | TC holder revised (06/12/2008: EASA STC revised to refer to aircraft STC and not engine STC (22/10/2007 Mod descriptor moved from engine Mod to aircraft Mod Fields))
A6435 |  |  |  | The Boeing Company | MD-88 |  |  | STC EASA.IM.A.S.01180 | Aviation Fleet Solutions Quiet MD-80 HWS Noise Abatement System | 61008.1778 | 58059.8272 | Pratt & Whitney | JT8D-217C |  |  | 2 | Annex 16/I | 3/7 | 4 | 95.7 | 96.1 | 0.4 | 84 | 90.4 | 6.4 | 93.4 | 99.9 | 6.5 | 273.1 | 286.4 | 13.3 |  | 2007-09-15 | 2021-10-21 | TC holder revised (06/12/2008: EASA STC revised to refer to aircraft STC and not engine STC (22/10/2007 Mod descriptor moved from engine Mod to aircraft Mod Fields))
A6436 |  |  |  | The Boeing Company | MD-88 |  |  | STC EASA.IM.A.S.01180 | Aviation Fleet Solutions Quiet MD-80 HWS Noise Abatement System | 70760.4144 | 68038.86 | Pratt & Whitney | JT8D-219 |  |  | 2 | Annex 16/I | 3/7 | 4 | 96.5 | 96.6 | 0.1 | 88.7 | 91.2 | 2.5 | 93 | 100.4 | 7.4 | 278.2 | 288.2 | 10 |  | 2007-09-15 | 2021-10-21 | TC holder revised (06/12/2008: EASA STC revised to refer to aircraft STC and not engine STC (22/10/2007 Mod descriptor moved from engine Mod to aircraft Mod Fields))
A6437 |  |  |  | The Boeing Company | MD-88 |  |  | STC EASA.IM.A.S.01180 | Aviation Fleet Solutions Quiet MD-80 HWS Noise Abatement System | 69853.2296 | 63276.1398 | Pratt & Whitney | JT8D-219 |  |  | 2 | Annex 16/I | 3/7 | 4 | 96.5 | 96.6 | 0.1 | 88.2 | 91.2 | 3 | 93.2 | 100.3 | 7.1 | 277.9 | 288.1 | 10.2 |  | 2007-09-15 | 2021-10-21 | TC holder revised (06/12/2008: EASA STC revised to refer to aircraft STC and not engine STC (22/10/2007 Mod descriptor moved from engine Mod to aircraft Mod Fields))
A6438 |  |  |  | The Boeing Company | MD-88 |  |  | STC EASA.IM.A.S.01180 | Aviation Fleet Solutions Quiet MD-80 HWS Noise Abatement System | 67812.0638 | 61461.7702 | Pratt & Whitney | JT8D-219 |  |  | 2 | Annex 16/I | 3/7 | 4 | 96.4 | 96.5 | 0.1 | 87.1 | 91 | 3.9 | 93.3 | 100.2 | 6.9 | 276.8 | 287.7 | 10.9 |  | 2007-09-15 | 2021-10-21 | TC holder revised (06/12/2008: EASA STC revised to refer to aircraft STC and not engine STC (22/10/2007 Mod descriptor moved from engine Mod to aircraft Mod Fields))
A6439 |  |  |  | The Boeing Company | MD-88 |  |  | STC EASA.IM.A.S.01180 | Aviation Fleet Solutions Quiet MD-80 HWS Noise Abatement System | 67812.0638 | 58967.012 | Pratt & Whitney | JT8D-219 |  |  | 2 | Annex 16/I | 3/7 | 4 | 96.4 | 96.5 | 0.1 | 87.1 | 91 | 3.9 | 93.4 | 100.2 | 6.8 | 276.9 | 287.7 | 10.8 |  | 2007-09-15 | 2021-10-21 | TC holder revised (06/12/2008: EASA STC revised to refer to aircraft STC and not engine STC (22/10/2007 Mod descriptor moved from engine Mod to aircraft Mod Fields))
A6418 |  |  |  | The Boeing Company | MD-88 |  |  | STC EASA.IM.A.S.01180 | Aviation Fleet Solutions Quiet MD-80 HWS Noise Abatement System | 67812.0638 | 63276.1398 | Pratt & Whitney | JT8D-217A |  |  | 2 | Annex 16/I | 3/7 | 4 | 95.1 | 96.5 | 1.4 | 88.1 | 91 | 2.9 | 93.2 | 100.2 | 7 | 276.4 | 287.7 | 11.3 |  | 2007-09-15 | 2021-10-21 | TC holder revised
A6419 |  |  |  | The Boeing Company | MD-88 |  |  | STC EASA.IM.A.S.01180 | Aviation Fleet Solutions Quiet MD-80 HWS Noise Abatement System | 67812.0638 | 58967.012 | Pratt & Whitney | JT8D-217A |  |  | 2 | Annex 16/I | 3/7 | 4 | 95.1 | 96.5 | 1.4 | 88.1 | 91 | 2.9 | 93.4 | 100.2 | 6.8 | 276.6 | 287.7 | 11.1 |  | 2007-09-15 | 2021-10-21 | TC holder revised
A6420 |  |  |  | The Boeing Company | MD-88 |  |  | STC EASA.IM.A.S.01180 | Aviation Fleet Solutions Quiet MD-80 HWS Noise Abatement System | 66678.0828 | 58967.012 | Pratt & Whitney | JT8D-217A |  |  | 2 | Annex 16/I | 3/7 | 4 | 95.2 | 96.4 | 1.2 | 87.4 | 90.9 | 3.5 | 93.4 | 100.2 | 6.8 | 276 | 287.5 | 11.5 |  | 2007-09-15 | 2021-10-21 | TC holder revised
A6421 |  |  |  | The Boeing Company | MD-88 |  |  | STC EASA.IM.A.S.01180 | Aviation Fleet Solutions Quiet MD-80 HWS Noise Abatement System | 66678.0828 | 58059.8272 | Pratt & Whitney | JT8D-217A |  |  | 2 | Annex 16/I | 3/7 | 4 | 95.2 | 96.4 | 1.2 | 87.4 | 90.9 | 3.5 | 93.4 | 100.2 | 6.8 | 276 | 287.5 | 11.5 |  | 2007-09-15 | 2021-10-21 | TC holder revised
A6422 |  |  |  | The Boeing Company | MD-88 |  |  | STC EASA.IM.A.S.01180 | Aviation Fleet Solutions Quiet MD-80 HWS Noise Abatement System | 64410.1208 | 58967.012 | Pratt & Whitney | JT8D-217A |  |  | 2 | Annex 16/I | 3/7 | 4 | 95.3 | 96.3 | 1 | 86.1 | 90.7 | 4.6 | 93.4 | 100 | 6.6 | 274.8 | 287 | 12.2 |  | 2007-09-15 | 2021-10-21 | TC holder revised
A6423 |  |  |  | The Boeing Company | MD-88 |  |  | STC EASA.IM.A.S.01180 | Aviation Fleet Solutions Quiet MD-80 HWS Noise Abatement System | 64410.1208 | 58059.8272 | Pratt & Whitney | JT8D-217A |  |  | 2 | Annex 16/I | 3/7 | 4 | 95.3 | 96.3 | 1 | 86.1 | 90.7 | 4.6 | 93.4 | 100 | 6.6 | 274.8 | 287 | 12.2 |  | 2007-09-15 | 2021-10-21 | TC holder revised
A6424 |  |  |  | The Boeing Company | MD-88 |  |  | STC EASA.IM.A.S.01180 | Aviation Fleet Solutions Quiet MD-80 HWS Noise Abatement System | 63502.936 | 58967.012 | Pratt & Whitney | JT8D-217A |  |  | 2 | Annex 16/I | 3/7 | 4 | 95.3 | 96.2 | 0.9 | 85.6 | 90.6 | 5 | 93.4 | 100 | 6.6 | 274.3 | 286.8 | 12.5 |  | 2007-09-15 | 2021-10-21 | TC holder revised
A6425 |  |  |  | The Boeing Company | MD-88 |  |  | STC EASA.IM.A.S.01180 | Aviation Fleet Solutions Quiet MD-80 HWS Noise Abatement System | 63502.936 | 58059.8272 | Pratt & Whitney | JT8D-217A |  |  | 2 | Annex 16/I | 3/7 | 4 | 95.3 | 96.2 | 0.9 | 85.6 | 90.6 | 5 | 93.4 | 100 | 6.6 | 274.3 | 286.8 | 12.5 |  | 2007-09-15 | 2021-10-21 | TC holder revised
A6426 |  |  |  | The Boeing Company | MD-88 |  |  | STC EASA.IM.A.S.01180 | Aviation Fleet Solutions Quiet MD-80 HWS Noise Abatement System | 62958.6251 | 58967.012 | Pratt & Whitney | JT8D-217A |  |  | 2 | Annex 16/I | 3/7 | 4 | 95.3 | 96.2 | 0.9 | 85.3 | 90.6 | 5.3 | 93.4 | 100 | 6.6 | 274 | 286.8 | 12.8 |  | 2007-09-15 | 2021-10-21 | TC holder revised (06/12/2008: EASA STC revised to refer to aircraft STC and not engine STC (22/10/2007 Mod descriptor moved from engine Mod to aircraft Mod Fields))
A6427 |  |  |  | The Boeing Company | MD-88 |  |  | STC EASA.IM.A.S.01180 | Aviation Fleet Solutions Quiet MD-80 HWS Noise Abatement System | 61008.1778 | 58059.8272 | Pratt & Whitney | JT8D-217A |  |  | 2 | Annex 16/I | 3/7 | 4 | 95.4 | 96.1 | 0.7 | 84.2 | 90.4 | 6.2 | 93.4 | 99.9 | 6.5 | 273 | 286.4 | 13.4 |  | 2007-09-15 | 2021-10-21 | TC holder revised (06/12/2008: EASA STC revised to refer to aircraft STC and not engine STC (22/10/2007 Mod descriptor moved from engine Mod to aircraft Mod Fields))
A10000 |  |  |  | The Boeing Company | MD-88 |  |  | STC EASA.IM.E.S.01180 Revision 1 | Aviation Fleet Solutions Quiet MD-80 HWS Noise Abatement System (Normal take-off thrust, Automatic Reserve Thrust System, Landing flap restricted to 28 degrees) | 72574.784 | 68038.86 | Pratt & Whitney | JT8D-217C |  |  | 2 | Annex 16/I | 3/7 | 4 | 94.5 | 96.7 | 2.2 | 91.3 | 91.4 | 0.1 | 92.5 | 100.5 | 8 | 278.3 | 288.6 | 10.3 |  | 2008-12-07 | 2021-10-21 | TC holder revised
A9998 |  |  |  | The Boeing Company | MD-88 |  |  | STC EASA.IM.E.S.01180 Revision 1 | Aviation Fleet Solutions Quiet MD-80 HWS Noise Abatement System (Normal take-off thrust, Automatic Reserve Thrust System, Landing flap restricted to 28 degrees) | 72574.784 | 63276.1398 | Pratt & Whitney | JT8D-217C |  |  | 2 | Annex 16/I | 3/7 | 4 | 94.5 | 96.7 | 2.2 | 91.3 | 91.4 | 0.1 | 92.5 | 100.5 | 8 | 278.3 | 288.6 | 10.3 |  | 2008-12-07 | 2021-10-21 | TC holder revised
A9996 |  |  |  | The Boeing Company | MD-88 |  |  | STC EASA.IM.E.S.01180 Revision 1 | Aviation Fleet Solutions Quiet MD-80 HWS Noise Abatement System (Normal take-off thrust, Automatic Reserve Thrust System, Landing flap restricted to 28 degrees) | 67812.0638 | 58967.012 | Pratt & Whitney | JT8D-217C |  |  | 2 | Annex 16/I | 3/7 | 4 | 94.3 | 96.5 | 2.2 | 88.7 | 91 | 2.3 | 92.4 | 100.2 | 7.8 | 275.4 | 287.7 | 12.3 |  | 2008-12-07 | 2021-10-21 | TC holder revised
A9993 |  |  |  | The Boeing Company | MD-88 |  |  | STC EASA.IM.E.S.01180 Revision 1 | Aviation Fleet Solutions Quiet MD-80 HWS Noise Abatement System (Normal take-off thrust, Automatic Reserve Thrust System, Landing flap restricted to 28 degrees) | 66678.0828 | 58967.012 | Pratt & Whitney | JT8D-217C |  |  | 2 | Annex 16/I | 3/7 | 4 | 94.4 | 96.4 | 2 | 88.1 | 90.9 | 2.8 | 92.4 | 100.2 | 7.8 | 274.9 | 287.5 | 12.6 |  | 2008-12-07 | 2021-10-21 | TC holder revised
A9990 |  |  |  | The Boeing Company | MD-88 |  |  | STC EASA.IM.E.S.01180 Revision 1 | Aviation Fleet Solutions Quiet MD-80 HWS Noise Abatement System (Normal take-off thrust, Automatic Reserve Thrust System, Landing flap restricted to 28 degrees) | 63502.936 | 58967.012 | Pratt & Whitney | JT8D-217C |  |  | 2 | Annex 16/I | 3/7 | 4 | 94.5 | 96.2 | 1.7 | 86.2 | 90.6 | 4.4 | 92.4 | 100 | 7.6 | 273.1 | 286.8 | 13.7 |  | 2008-12-07 | 2021-10-21 | TC holder revised
A9986 |  |  |  | The Boeing Company | MD-88 |  |  | STC EASA.IM.E.S.01180 Revision 1 | Aviation Fleet Solutions Quiet MD-80 HWS Noise Abatement System (Normal take-off thrust, Automatic Reserve Thrust System, Landing flap restricted to 28 degrees) | 63502.936 | 58059.8272 | Pratt & Whitney | JT8D-217C |  |  | 2 | Annex 16/I | 3/7 | 4 | 94.5 | 96.2 | 1.7 | 86.2 | 90.6 | 4.4 | 92.4 | 100 | 7.6 | 273.1 | 286.8 | 13.7 |  | 2008-12-07 | 2021-10-21 | TC holder revised
A9982 |  |  |  | The Boeing Company | MD-88 |  |  | STC EASA.IM.E.S.01180 Revision 1 | Aviation Fleet Solutions Quiet MD-80 HWS Noise Abatement System (Normal take-off thrust, Automatic Reserve Thrust System, Landing flap restricted to 28 degrees) | 62958.6251 | 58967.012 | Pratt & Whitney | JT8D-217C |  |  | 2 | Annex 16/I | 3/7 | 4 | 94.6 | 96.2 | 1.6 | 85.9 | 90.6 | 4.7 | 92.4 | 100 | 7.6 | 272.9 | 286.8 | 13.9 |  | 2008-12-07 | 2021-10-21 | TC holder revised
A9978 |  |  |  | The Boeing Company | MD-88 |  |  | STC EASA.IM.E.S.01180 Revision 1 | Aviation Fleet Solutions Quiet MD-80 HWS Noise Abatement System (Normal take-off thrust, Automatic Reserve Thrust System, Landing flap restricted to 28 degrees) | 61008.1778 | 58059.8272 | Pratt & Whitney | JT8D-217C |  |  | 2 | Annex 16/I | 3/7 | 4 | 94.7 | 96.1 | 1.4 | 84.8 | 90.4 | 5.6 | 92.4 | 99.9 | 7.5 | 271.9 | 286.4 | 14.5 |  | 2008-12-07 | 2021-10-21 | TC holder revised
A10021 |  |  |  | The Boeing Company | MD-88 |  |  | STC EASA.IM.E.S.01180 Revision 1 | Aviation Fleet Solutions Quiet MD-80 HWS Noise Abatement System (Normal take-off thrust, Automatic Reserve Thrust System, Landing flap restricted to 28 degrees) | 72574.784 | 68038.86 | Pratt & Whitney | JT8D-219 |  |  | 2 | Annex 16/I | 3/7 | 4 | 95.5 | 96.7 | 1.2 | 90.3 | 91.4 | 1.1 | 92.5 | 100.5 | 8 | 278.3 | 288.6 | 10.3 |  | 2008-12-07 | 2021-10-21 | TC holder revised
A10020 |  |  |  | The Boeing Company | MD-88 |  |  | STC EASA.IM.E.S.01180 Revision 1 | Aviation Fleet Solutions Quiet MD-80 HWS Noise Abatement System (Normal take-off thrust, Automatic Reserve Thrust System, Landing flap restricted to 28 degrees) | 72574.784 | 63276.1398 | Pratt & Whitney | JT8D-219 |  |  | 2 | Annex 16/I | 3/7 | 4 | 95.5 | 96.7 | 1.2 | 90.3 | 91.4 | 1.1 | 92.5 | 100.5 | 8 | 278.3 | 288.6 | 10.3 |  | 2008-12-07 | 2021-10-21 | TC holder revised
A10018 |  |  |  | The Boeing Company | MD-88 |  |  | STC EASA.IM.E.S.01180 Revision 1 | Aviation Fleet Solutions Quiet MD-80 HWS Noise Abatement System (Normal take-off thrust, Automatic Reserve Thrust System, Landing flap restricted to 28 degrees) | 72574.784 | 58967.012 | Pratt & Whitney | JT8D-219 |  |  | 2 | Annex 16/I | 3/7 | 4 | 95.5 | 96.7 | 1.2 | 90.3 | 91.4 | 1.1 | 92.4 | 100.5 | 8.1 | 278.2 | 288.6 | 10.4 |  | 2008-12-07 | 2021-10-21 | TC holder revised
A10016 |  |  |  | The Boeing Company | MD-88 |  |  | STC EASA.IM.E.S.01180 Revision 1 | Aviation Fleet Solutions Quiet MD-80 HWS Noise Abatement System (Normal take-off thrust, Automatic Reserve Thrust System, Landing flap restricted to 28 degrees) | 67812.0638 | 61234.974 | Pratt & Whitney | JT8D-219 |  |  | 2 | Annex 16/I | 3/7 | 4 | 95.4 | 96.5 | 1.1 | 87.8 | 91 | 3.2 | 92.4 | 100.2 | 7.8 | 275.6 | 287.7 | 12.1 |  | 2008-12-07 | 2021-10-21 | TC holder revised
A10014 |  |  |  | The Boeing Company | MD-88 |  |  | STC EASA.IM.E.S.01180 Revision 1 | Aviation Fleet Solutions Quiet MD-80 HWS Noise Abatement System (Normal take-off thrust, Automatic Reserve Thrust System, Landing flap restricted to 28 degrees) | 67812.0638 | 58967.012 | Pratt & Whitney | JT8D-219 |  |  | 2 | Annex 16/I | 3/7 | 4 | 95.4 | 96.5 | 1.1 | 87.8 | 91 | 3.2 | 92.4 | 100.2 | 7.8 | 275.6 | 287.7 | 12.1 |  | 2008-12-07 | 2021-10-21 | TC holder revised
A10011 |  |  |  | The Boeing Company | MD-88 |  |  | STC EASA.IM.E.S.01180 Revision 1 | Aviation Fleet Solutions Quiet MD-80 HWS Noise Abatement System (Normal take-off thrust, Automatic Reserve Thrust System, Landing flap restricted to 28 degrees) | 66678.0828 | 58967.012 | Pratt & Whitney | JT8D-219 |  |  | 2 | Annex 16/I | 3/7 | 4 | 95.4 | 96.4 | 1 | 87.2 | 90.9 | 3.7 | 92.4 | 100.2 | 7.8 | 275 | 287.5 | 12.5 |  | 2008-12-07 | 2021-10-21 | TC holder revised
A10008 |  |  |  | The Boeing Company | MD-88 |  |  | STC EASA.IM.E.S.01180 Revision 1 | Aviation Fleet Solutions Quiet MD-80 HWS Noise Abatement System (Normal take-off thrust, Automatic Reserve Thrust System, Landing flap restricted to 28 degrees) | 64410.1208 | 58967.012 | Pratt & Whitney | JT8D-219 |  |  | 2 | Annex 16/I | 3/7 | 4 | 95.5 | 96.3 | 0.8 | 85.9 | 90.7 | 4.8 | 92.4 | 100 | 7.6 | 273.8 | 287 | 13.2 |  | 2008-12-07 | 2021-10-21 | TC holder revised
A10004 |  |  |  | The Boeing Company | MD-88 |  |  | STC EASA.IM.E.S.01180 Revision 1 | Aviation Fleet Solutions Quiet MD-80 HWS Noise Abatement System (Normal take-off thrust, Automatic Reserve Thrust System, Landing flap restricted to 28 degrees) | 63502.936 | 58967.012 | Pratt & Whitney | JT8D-219 |  |  | 2 | Annex 16/I | 3/7 | 4 | 95.6 | 96.2 | 0.6 | 85.4 | 90.6 | 5.2 | 92.4 | 100 | 7.6 | 273.4 | 286.8 | 13.4 |  | 2008-12-07 | 2021-10-21 | TC holder revised
A9974 |  |  |  | The Boeing Company | MD-88 |  |  | STC EASA.IM.E.S.01180 Revision 1 | Aviation Fleet Solutions Quiet MD-80 HWS Noise Abatement System (Normal take-off thrust, Automatic Reserve Thrust System, Landing flap restricted to 28 degrees) | 67812.0638 | 63276.1398 | Pratt & Whitney | JT8D-217A |  |  | 2 | Annex 16/I | 3/7 | 4 | 94.1 | 96.5 | 2.4 | 89 | 91 | 2 | 92.5 | 100.2 | 7.7 | 275.6 | 287.7 | 12.1 |  | 2008-12-07 | 2021-10-21 | TC holder revised (06/12/2008: EASA STC revised to refer to aircraft STC and not engine STC (22/10/2007 Mod descriptor moved from engine Mod to aircraft Mod Fields))
A9972 |  |  |  | The Boeing Company | MD-88 |  |  | STC EASA.IM.E.S.01180 Revision 1 | Aviation Fleet Solutions Quiet MD-80 HWS Noise Abatement System (Normal take-off thrust, Automatic Reserve Thrust System, Landing flap restricted to 28 degrees) | 67812.0638 | 58967.012 | Pratt & Whitney | JT8D-217A |  |  | 2 | Annex 16/I | 3/7 | 4 | 94.1 | 96.5 | 2.4 | 89 | 91 | 2 | 92.4 | 100.2 | 7.8 | 275.5 | 287.7 | 12.2 |  | 2008-12-07 | 2021-10-21 | TC holder revised (06/12/2008: EASA STC revised to refer to aircraft STC and not engine STC (22/10/2007 Mod descriptor moved from engine Mod to aircraft Mod Fields))
A9969 |  |  |  | The Boeing Company | MD-88 |  |  | STC EASA.IM.E.S.01180 Revision 1 | Aviation Fleet Solutions Quiet MD-80 HWS Noise Abatement System (Normal take-off thrust, Automatic Reserve Thrust System, Landing flap restricted to 28 degrees) | 66678.0828 | 58967.012 | Pratt & Whitney | JT8D-217A |  |  | 2 | Annex 16/I | 3/7 | 4 | 94.1 | 96.4 | 2.3 | 88.3 | 90.9 | 2.6 | 92.4 | 100.2 | 7.8 | 274.8 | 287.5 | 12.7 |  | 2008-12-07 | 2021-10-21 | TC holder revised (06/12/2008: EASA STC revised to refer to aircraft STC and not engine STC (22/10/2007 Mod descriptor moved from engine Mod to aircraft Mod Fields))
A9966 |  |  |  | The Boeing Company | MD-88 |  |  | STC EASA.IM.E.S.01180 Revision 1 | Aviation Fleet Solutions Quiet MD-80 HWS Noise Abatement System (Normal take-off thrust, Automatic Reserve Thrust System, Landing flap restricted to 28 degrees) | 66678.0828 | 58059.8272 | Pratt & Whitney | JT8D-217A |  |  | 2 | Annex 16/I | 3/7 | 4 | 94.1 | 96.4 | 2.3 | 88.3 | 90.9 | 2.6 | 92.4 | 100.2 | 7.8 | 274.8 | 287.5 | 12.7 |  | 2008-12-07 | 2021-10-21 | TC holder revised (06/12/2008: EASA STC revised to refer to aircraft STC and not engine STC (22/10/2007 Mod descriptor moved from engine Mod to aircraft Mod Fields))
A9963 |  |  |  | The Boeing Company | MD-88 |  |  | STC EASA.IM.E.S.01180 Revision 1 | Aviation Fleet Solutions Quiet MD-80 HWS Noise Abatement System (Normal take-off thrust, Automatic Reserve Thrust System, Landing flap restricted to 28 degrees) | 64410.1208 | 58967.012 | Pratt & Whitney | JT8D-217A |  |  | 2 | Annex 16/I | 3/7 | 4 | 94.2 | 96.3 | 2.1 | 87 | 90.7 | 3.7 | 92.4 | 100 | 7.6 | 273.6 | 287 | 13.4 |  | 2008-12-07 | 2021-10-21 | TC holder revised (06/12/2008: EASA STC revised to refer to aircraft STC and not engine STC (22/10/2007 Mod descriptor moved from engine Mod to aircraft Mod Fields))
A9959 |  |  |  | The Boeing Company | MD-88 |  |  | STC EASA.IM.E.S.01180 Revision 1 | Aviation Fleet Solutions Quiet MD-80 HWS Noise Abatement System (Normal take-off thrust, Automatic Reserve Thrust System, Landing flap restricted to 28 degrees) | 64410.1208 | 58059.8272 | Pratt & Whitney | JT8D-217A |  |  | 2 | Annex 16/I | 3/7 | 4 | 94.2 | 96.3 | 2.1 | 87 | 90.7 | 3.7 | 92.4 | 100 | 7.6 | 273.6 | 287 | 13.4 |  | 2008-12-07 | 2021-10-21 | TC holder revised (06/12/2008: EASA STC revised to refer to aircraft STC and not engine STC (22/10/2007 Mod descriptor moved from engine Mod to aircraft Mod Fields))
A9955 |  |  |  | The Boeing Company | MD-88 |  |  | STC EASA.IM.E.S.01180 Revision 1 | Aviation Fleet Solutions Quiet MD-80 HWS Noise Abatement System (Normal take-off thrust, Automatic Reserve Thrust System, Landing flap restricted to 28 degrees) | 63502.936 | 58967.012 | Pratt & Whitney | JT8D-217A |  |  | 2 | Annex 16/I | 3/7 | 4 | 94.2 | 96.2 | 2 | 86.5 | 90.6 | 4.1 | 92.4 | 100 | 7.6 | 273.1 | 286.8 | 13.7 |  | 2008-12-07 | 2021-10-21 | TC holder revised (06/12/2008: EASA STC revised to refer to aircraft STC and not engine STC (22/10/2007 Mod descriptor moved from engine Mod to aircraft Mod Fields))
A9951 |  |  |  | The Boeing Company | MD-88 |  |  | STC EASA.IM.E.S.01180 Revision 1 | Aviation Fleet Solutions Quiet MD-80 HWS Noise Abatement System (Normal take-off thrust, Automatic Reserve Thrust System, Landing flap restricted to 28 degrees) | 63502.936 | 58059.8272 | Pratt & Whitney | JT8D-217A |  |  | 2 | Annex 16/I | 3/7 | 4 | 94.2 | 96.2 | 2 | 86.5 | 90.6 | 4.1 | 92.4 | 100 | 7.6 | 273.1 | 286.8 | 13.7 |  | 2008-12-07 | 2021-10-21 | TC holder revised (06/12/2008: EASA STC revised to refer to aircraft STC and not engine STC (22/10/2007 Mod descriptor moved from engine Mod to aircraft Mod Fields))
A9947 |  |  |  | The Boeing Company | MD-88 |  |  | STC EASA.IM.E.S.01180 Revision 1 | Aviation Fleet Solutions Quiet MD-80 HWS Noise Abatement System (Normal take-off thrust, Automatic Reserve Thrust System, Landing flap restricted to 28 degrees) | 62595.7512 | 58967.012 | Pratt & Whitney | JT8D-217A |  |  | 2 | Annex 16/I | 3/7 | 4 | 94.3 | 96.2 | 1.9 | 86.1 | 90.5 | 4.4 | 92.4 | 100 | 7.6 | 272.8 | 286.7 | 13.9 |  | 2008-12-07 | 2021-10-21 | TC holder revised
A9943 |  |  |  | The Boeing Company | MD-88 |  |  | STC EASA.IM.E.S.01180 Revision 1 | Aviation Fleet Solutions Quiet MD-80 HWS Noise Abatement System (Normal take-off thrust, Automatic Reserve Thrust System, Landing flap restricted to 28 degrees) | 61008.1778 | 58059.8272 | Pratt & Whitney | JT8D-217A |  |  | 2 | Annex 16/I | 3/7 | 4 | 94.4 | 96.1 | 1.7 | 85 | 90.4 | 5.4 | 92.4 | 99.9 | 7.5 | 271.8 | 286.4 | 14.6 |  | 2008-12-07 | 2021-10-21 | TC holder revised
A6500 |  |  |  | The Boeing Company | MD-88 |  |  | STC EASA.IM.A.S.01180 Revision 2 | Aviation Fleet Solutions Quiet MD-80 HWS Noise Abatement System, Intermix configuration, All engines operating at JT8D-217A MTO Thrust | 67812.0638 | 63276.1398 | Pratt & Whitney | JT8D-217A, JT8D-219 |  | Engine intermix | 2 | Annex 16/I | 3/7 | 4 | 95.1 | 96.5 | 1.4 | 88.1 | 91 | 2.9 | 93.2 | 100.2 | 7 | 276.4 | 287.7 | 11.3 |  | 2007-09-15 | 2021-10-21 | TC holder revised (06/12/2008: EASA STC number revised to Revision 2, Reference to "engine intermix" added, Revised all engines operating thrust (22/10/2007 Mod descriptor moved from engine Mod to aircraft Mod Fields))
A6501 |  |  |  | The Boeing Company | MD-88 |  |  | STC EASA.IM.A.S.01180 Revision 2 | Aviation Fleet Solutions Quiet MD-80 HWS Noise Abatement System, Intermix configuration, All engines operating at JT8D-217A MTO Thrust | 67812.0638 | 58967.012 | Pratt & Whitney | JT8D-217A, JT8D-219 |  | Engine intermix | 2 | Annex 16/I | 3/7 | 4 | 95.1 | 96.5 | 1.4 | 88.1 | 91 | 2.9 | 93.4 | 100.2 | 6.8 | 276.6 | 287.7 | 11.1 |  | 2007-09-15 | 2021-10-21 | TC holder revised (06/12/2008: EASA STC number revised to Revision 2, Reference to "engine intermix" added, Revised all engines operating thrust (22/10/2007 Mod descriptor moved from engine Mod to aircraft Mod Fields))
A6502 |  |  |  | The Boeing Company | MD-88 |  |  | STC EASA.IM.A.S.01180 Revision 2 | Aviation Fleet Solutions Quiet MD-80 HWS Noise Abatement System, Intermix configuration, All engines operating at JT8D-217A MTO Thrust | 66678.0828 | 58967.012 | Pratt & Whitney | JT8D-217A, JT8D-219 |  | Engine intermix | 2 | Annex 16/I | 3/7 | 4 | 95.2 | 96.4 | 1.2 | 87.4 | 90.9 | 3.5 | 93.4 | 100.2 | 6.8 | 276 | 287.5 | 11.5 |  | 2007-09-15 | 2021-10-21 | TC holder revised (06/12/2008: EASA STC number revised to Revision 2, Reference to "engine intermix" added, Revised all engines operating thrust (22/10/2007 Mod descriptor moved from engine Mod to aircraft Mod Fields))
A6503 |  |  |  | The Boeing Company | MD-88 |  |  | STC EASA.IM.A.S.01180 Revision 2 | Aviation Fleet Solutions Quiet MD-80 HWS Noise Abatement System, Intermix configuration, All engines operating at JT8D-217A MTO Thrust | 66678.0828 | 58059.8272 | Pratt & Whitney | JT8D-217A, JT8D-219 |  | Engine intermix | 2 | Annex 16/I | 3/7 | 4 | 95.2 | 96.4 | 1.2 | 87.4 | 90.9 | 3.5 | 93.4 | 100.2 | 6.8 | 276 | 287.5 | 11.5 |  | 2007-09-15 | 2021-10-21 | TC holder revised (06/12/2008: EASA STC number revised to Revision 2, Reference to "engine intermix" added, Revised all engines operating thrust (22/10/2007 Mod descriptor moved from engine Mod to aircraft Mod Fields))
A6504 |  |  |  | The Boeing Company | MD-88 |  |  | STC EASA.IM.A.S.01180 Revision 2 | Aviation Fleet Solutions Quiet MD-80 HWS Noise Abatement System, Intermix configuration, All engines operating at JT8D-217A MTO Thrust | 64410.1208 | 58967.012 | Pratt & Whitney | JT8D-217A, JT8D-219 |  | Engine intermix | 2 | Annex 16/I | 3/7 | 4 | 95.3 | 96.3 | 1 | 86.1 | 90.7 | 4.6 | 93.4 | 100 | 6.6 | 274.8 | 287 | 12.2 |  | 2007-09-15 | 2021-10-21 | TC holder revised (06/12/2008: EASA STC number revised to Revision 2, Reference to "engine intermix" added, Revised all engines operating thrust (22/10/2007 Mod descriptor moved from engine Mod to aircraft Mod Fields))
A6505 |  |  |  | The Boeing Company | MD-88 |  |  | STC EASA.IM.A.S.01180 Revision 2 | Aviation Fleet Solutions Quiet MD-80 HWS Noise Abatement System, Intermix configuration, All engines operating at JT8D-217A MTO Thrust | 64410.1208 | 58059.8272 | Pratt & Whitney | JT8D-217A, JT8D-219 |  | Engine intermix | 2 | Annex 16/I | 3/7 | 4 | 95.3 | 96.3 | 1 | 86.1 | 90.7 | 4.6 | 93.4 | 100 | 6.6 | 274.8 | 287 | 12.2 |  | 2007-09-15 | 2021-10-21 | TC holder revised (06/12/2008: EASA STC number revised to Revision 2, Reference to "engine intermix" added, Revised all engines operating thrust (22/10/2007 Mod descriptor moved from engine Mod to aircraft Mod Fields))
A6506 |  |  |  | The Boeing Company | MD-88 |  |  | STC EASA.IM.A.S.01180 Revision 2 | Aviation Fleet Solutions Quiet MD-80 HWS Noise Abatement System, Intermix configuration, All engines operating at JT8D-217A MTO Thrust | 63502.936 | 58967.012 | Pratt & Whitney | JT8D-217A, JT8D-219 |  | Engine intermix | 2 | Annex 16/I | 3/7 | 4 | 95.3 | 96.2 | 0.9 | 85.6 | 90.6 | 5 | 93.4 | 100 | 6.6 | 274.3 | 286.8 | 12.5 |  | 2007-09-15 | 2021-10-21 | TC holder revised (06/12/2008: EASA STC number revised to Revision 2, Reference to "engine intermix" added, Revised all engines operating thrust (22/10/2007 Mod descriptor moved from engine Mod to aircraft Mod Fields))
A6507 |  |  |  | The Boeing Company | MD-88 |  |  | STC EASA.IM.A.S.01180 Revision 2 | Aviation Fleet Solutions Quiet MD-80 HWS Noise Abatement System, Intermix configuration, All engines operating at JT8D-217A MTO Thrust | 63502.936 | 58059.8272 | Pratt & Whitney | JT8D-217A, JT8D-219 |  | Engine intermix | 2 | Annex 16/I | 3/7 | 4 | 95.3 | 96.2 | 0.9 | 85.6 | 90.6 | 5 | 93.4 | 100 | 6.6 | 274.3 | 286.8 | 12.5 |  | 2007-09-15 | 2021-10-21 | TC holder revised (06/12/2008: EASA STC number revised to Revision 2, Reference to "engine intermix" added, Revised all engines operating thrust (22/10/2007 Mod descriptor moved from engine Mod to aircraft Mod Fields))
A6508 |  |  |  | The Boeing Company | MD-88 |  |  | STC EASA.IM.A.S.01180 Revision 2 | Aviation Fleet Solutions Quiet MD-80 HWS Noise Abatement System, Intermix configuration, All engines operating at JT8D-217A MTO Thrust | 62958.6251 | 58967.012 | Pratt & Whitney | JT8D-217A, JT8D-219 |  | Engine intermix | 2 | Annex 16/I | 3/7 | 4 | 95.3 | 96.2 | 0.9 | 85.3 | 90.6 | 5.3 | 93.4 | 100 | 6.6 | 274 | 286.8 | 12.8 |  | 2007-09-15 | 2021-10-21 | TC holder revised (06/12/2008: EASA STC number revised to Revision 2, Reference to "engine intermix" added, Revised all engines operating thrust (22/10/2007 Mod descriptor moved from engine Mod to aircraft Mod Fields))
A6509 |  |  |  | The Boeing Company | MD-88 |  |  | STC EASA.IM.A.S.01180 Revision 2 | Aviation Fleet Solutions Quiet MD-80 HWS Noise Abatement System, Intermix configuration, All engines operating at JT8D-217A MTO Thrust | 61008.1778 | 58059.8272 | Pratt & Whitney | JT8D-217A, JT8D-219 |  | Engine intermix | 2 | Annex 16/I | 3/7 | 4 | 95.4 | 96.1 | 0.7 | 84.2 | 90.4 | 6.2 | 93.4 | 99.9 | 6.5 | 273 | 286.4 | 13.4 |  | 2007-09-15 | 2021-10-21 | TC holder revised (06/12/2008: EASA STC number revised to Revision 2, Reference to "engine intermix" added, Revised all engines operating thrust (22/10/2007 Mod descriptor moved from engine Mod to aircraft Mod Fields))
A6510 |  |  |  | The Boeing Company | MD-88 |  |  | STC EASA.IM.A.S.01180 Revision 2 | Aviation Fleet Solutions Quiet MD-80 HWS Noise Abatement System, Intermix configuration, All engines operating at JT8D-217A MTO Thrust | 67812.0638 | 63276.1398 | Pratt & Whitney | JT8D-217A, JT8D-217C |  | Engine intermix | 2 | Annex 16/I | 3/7 | 4 | 95.1 | 96.5 | 1.4 | 88.1 | 91 | 2.9 | 93.2 | 100.2 | 7 | 276.4 | 287.7 | 11.3 |  | 2007-09-15 | 2021-10-21 | TC holder revised
A6511 |  |  |  | The Boeing Company | MD-88 |  |  | STC EASA.IM.A.S.01180 Revision 2 | Aviation Fleet Solutions Quiet MD-80 HWS Noise Abatement System, Intermix configuration, All engines operating at JT8D-217A MTO Thrust | 67812.0638 | 58967.012 | Pratt & Whitney | JT8D-217A, JT8D-217C |  | Engine intermix | 2 | Annex 16/I | 3/7 | 4 | 95.1 | 96.5 | 1.4 | 88.1 | 91 | 2.9 | 93.4 | 100.2 | 6.8 | 276.6 | 287.7 | 11.1 |  | 2007-09-15 | 2021-10-21 | TC holder revised
A6512 |  |  |  | The Boeing Company | MD-88 |  |  | STC EASA.IM.A.S.01180 Revision 2 | Aviation Fleet Solutions Quiet MD-80 HWS Noise Abatement System, Intermix configuration, All engines operating at JT8D-217A MTO Thrust | 66678.0828 | 58967.012 | Pratt & Whitney | JT8D-217A, JT8D-217C |  | Engine intermix | 2 | Annex 16/I | 3/7 | 4 | 95.2 | 96.4 | 1.2 | 87.4 | 90.9 | 3.5 | 93.4 | 100.2 | 6.8 | 276 | 287.5 | 11.5 |  | 2007-09-15 | 2021-10-21 | TC holder revised
A6513 |  |  |  | The Boeing Company | MD-88 |  |  | STC EASA.IM.A.S.01180 Revision 2 | Aviation Fleet Solutions Quiet MD-80 HWS Noise Abatement System, Intermix configuration, All engines operating at JT8D-217A MTO Thrust | 66678.0828 | 58059.8272 | Pratt & Whitney | JT8D-217A, JT8D-217C |  | Engine intermix | 2 | Annex 16/I | 3/7 | 4 | 95.2 | 96.4 | 1.2 | 87.4 | 90.9 | 3.5 | 93.4 | 100.2 | 6.8 | 276 | 287.5 | 11.5 |  | 2007-09-15 | 2021-10-21 | TC holder revised
A6514 |  |  |  | The Boeing Company | MD-88 |  |  | STC EASA.IM.A.S.01180 Revision 2 | Aviation Fleet Solutions Quiet MD-80 HWS Noise Abatement System, Intermix configuration, All engines operating at JT8D-217A MTO Thrust | 64410.1208 | 58967.012 | Pratt & Whitney | JT8D-217A, JT8D-217C |  | Engine intermix | 2 | Annex 16/I | 3/7 | 4 | 95.3 | 96.3 | 1 | 86.1 | 90.7 | 4.6 | 93.4 | 100 | 6.6 | 274.8 | 287 | 12.2 |  | 2007-09-15 | 2021-10-21 | TC holder revised
A6515 |  |  |  | The Boeing Company | MD-88 |  |  | STC EASA.IM.A.S.01180 Revision 2 | Aviation Fleet Solutions Quiet MD-80 HWS Noise Abatement System, Intermix configuration, All engines operating at JT8D-217A MTO Thrust | 64410.1208 | 58059.8272 | Pratt & Whitney | JT8D-217A, JT8D-217C |  | Engine intermix | 2 | Annex 16/I | 3/7 | 4 | 95.3 | 96.3 | 1 | 86.1 | 90.7 | 4.6 | 93.4 | 100 | 6.6 | 274.8 | 287 | 12.2 |  | 2007-09-15 | 2021-10-21 | TC holder revised
A6516 |  |  |  | The Boeing Company | MD-88 |  |  | STC EASA.IM.A.S.01180 Revision 2 | Aviation Fleet Solutions Quiet MD-80 HWS Noise Abatement System, Intermix configuration, All engines operating at JT8D-217A MTO Thrust | 63502.936 | 58967.012 | Pratt & Whitney | JT8D-217A, JT8D-217C |  | Engine intermix | 2 | Annex 16/I | 3/7 | 4 | 95.3 | 96.2 | 0.9 | 85.6 | 90.6 | 5 | 93.4 | 100 | 6.6 | 274.3 | 286.8 | 12.5 |  | 2007-09-15 | 2021-10-21 | TC holder revised
A6517 |  |  |  | The Boeing Company | MD-88 |  |  | STC EASA.IM.A.S.01180 Revision 2 | Aviation Fleet Solutions Quiet MD-80 HWS Noise Abatement System, Intermix configuration, All engines operating at JT8D-217A MTO Thrust | 63502.936 | 58059.8272 | Pratt & Whitney | JT8D-217A, JT8D-217C |  | Engine intermix | 2 | Annex 16/I | 3/7 | 4 | 95.3 | 96.2 | 0.9 | 85.6 | 90.6 | 5 | 93.4 | 100 | 6.6 | 274.3 | 286.8 | 12.5 |  | 2007-09-15 | 2021-10-21 | TC holder revised
A6518 |  |  |  | The Boeing Company | MD-88 |  |  | STC EASA.IM.A.S.01180 Revision 2 | Aviation Fleet Solutions Quiet MD-80 HWS Noise Abatement System, Intermix configuration, All engines operating at JT8D-217A MTO Thrust | 62958.6251 | 58967.012 | Pratt & Whitney | JT8D-217A, JT8D-217C |  | Engine intermix | 2 | Annex 16/I | 3/7 | 4 | 95.3 | 96.2 | 0.9 | 85.3 | 90.6 | 5.3 | 93.4 | 100 | 6.6 | 274 | 286.8 | 12.8 |  | 2007-09-15 | 2021-10-21 | TC holder revised (06/12/2008: EASA STC number revised to Revision 2, Reference to "engine intermix" added, Revised all engines operating thrust (22/10/2007 Mod descriptor moved from engine Mod to aircraft Mod Fields))
A6519 |  |  |  | The Boeing Company | MD-88 |  |  | STC EASA.IM.A.S.01180 Revision 2 | Aviation Fleet Solutions Quiet MD-80 HWS Noise Abatement System, Intermix configuration, All engines operating at JT8D-217A MTO Thrust | 61008.1778 | 58059.8272 | Pratt & Whitney | JT8D-217A, JT8D-217C |  | Engine intermix | 2 | Annex 16/I | 3/7 | 4 | 95.4 | 96.1 | 0.7 | 84.2 | 90.4 | 6.2 | 93.4 | 99.9 | 6.5 | 273 | 286.4 | 13.4 |  | 2007-09-15 | 2021-10-21 | TC holder revised (06/12/2008: EASA STC number revised to Revision 2, Reference to "engine intermix" added, Revised all engines operating thrust (22/10/2007 Mod descriptor moved from engine Mod to aircraft Mod Fields))
A6556 |  |  |  | The Boeing Company | MD-88 |  |  | STC EASA.IM.A.S.01180 Revision 2 | Aviation Fleet Solutions Quiet MD-80 HWS Noise Abatement System, Intermix configuration, All engines operating at JT8D-217C MTO Thrust | 71667.5992 | 68038.86 | Pratt & Whitney | JT8D-217C, JT8D-219 |  | Engine intermix | 2 | Annex 16/I | 3/7 | 4 | 95.4 | 96.7 | 1.3 | 89.9 | 91.3 | 1.4 | 93 | 100.4 | 7.4 | 278.3 | 288.4 | 10.1 |  | 2007-09-15 | 2021-10-21 | TC holder revised (06/12/2008: EASA STC number revised to Revision 2, Reference to "engine intermix" added, Revised all engines operating thrust (22/10/2007 Mod descriptor moved from engine Mod to aircraft Mod Fields))
A6557 |  |  |  | The Boeing Company | MD-88 |  |  | STC EASA.IM.A.S.01180 Revision 2 | Aviation Fleet Solutions Quiet MD-80 HWS Noise Abatement System, Intermix configuration, All engines operating at JT8D-217C MTO Thrust | 71214.0068 | 63276.1398 | Pratt & Whitney | JT8D-217C, JT8D-219 |  | Engine intermix | 2 | Annex 16/I | 3/7 | 4 | 95.4 | 96.6 | 1.2 | 89.6 | 91.3 | 1.7 | 93.2 | 100.4 | 7.2 | 278.2 | 288.3 | 10.1 |  | 2007-09-15 | 2021-10-21 | TC holder revised (06/12/2008: EASA STC number revised to Revision 2, Reference to "engine intermix" added, Revised all engines operating thrust (22/10/2007 Mod descriptor moved from engine Mod to aircraft Mod Fields))
A6558 |  |  |  | The Boeing Company | MD-88 |  |  | STC EASA.IM.A.S.01180 Revision 2 | Aviation Fleet Solutions Quiet MD-80 HWS Noise Abatement System, Intermix configuration, All engines operating at JT8D-217C MTO Thrust | 67812.0638 | 58967.012 | Pratt & Whitney | JT8D-217C, JT8D-219 |  | Engine intermix | 2 | Annex 16/I | 3/7 | 4 | 95.4 | 96.5 | 1.1 | 87.8 | 91 | 3.2 | 93.4 | 100.2 | 6.8 | 276.6 | 287.7 | 11.1 |  | 2007-09-15 | 2021-10-21 | TC holder revised (06/12/2008: EASA STC number revised to Revision 2, Reference to "engine intermix" added, Revised all engines operating thrust (22/10/2007 Mod descriptor moved from engine Mod to aircraft Mod Fields))
A6559 |  |  |  | The Boeing Company | MD-88 |  |  | STC EASA.IM.A.S.01180 Revision 2 | Aviation Fleet Solutions Quiet MD-80 HWS Noise Abatement System, Intermix configuration, All engines operating at JT8D-217C MTO Thrust | 66678.0828 | 58967.012 | Pratt & Whitney | JT8D-217C, JT8D-219 |  | Engine intermix | 2 | Annex 16/I | 3/7 | 4 | 95.4 | 96.4 | 1 | 87.2 | 90.9 | 3.7 | 93.4 | 100.2 | 6.8 | 276 | 287.5 | 11.5 |  | 2007-09-15 | 2021-10-21 | TC holder revised (06/12/2008: EASA STC number revised to Revision 2, Reference to "engine intermix" added, Revised all engines operating thrust (22/10/2007 Mod descriptor moved from engine Mod to aircraft Mod Fields))
A6560 |  |  |  | The Boeing Company | MD-88 |  |  | STC EASA.IM.A.S.01180 Revision 2 | Aviation Fleet Solutions Quiet MD-80 HWS Noise Abatement System, Intermix configuration, All engines operating at JT8D-217C MTO Thrust | 63502.936 | 58967.012 | Pratt & Whitney | JT8D-217C, JT8D-219 |  | Engine intermix | 2 | Annex 16/I | 3/7 | 4 | 95.6 | 96.2 | 0.6 | 85.4 | 90.6 | 5.2 | 93.4 | 100 | 6.6 | 274.4 | 286.8 | 12.4 |  | 2007-09-15 | 2021-10-21 | TC holder revised (06/12/2008: EASA STC number revised to Revision 2, Reference to "engine intermix" added, Revised all engines operating thrust (22/10/2007 Mod descriptor moved from engine Mod to aircraft Mod Fields))
A6561 |  |  |  | The Boeing Company | MD-88 |  |  | STC EASA.IM.A.S.01180 Revision 2 | Aviation Fleet Solutions Quiet MD-80 HWS Noise Abatement System, Intermix configuration, All engines operating at JT8D-217C MTO Thrust | 63502.936 | 58059.8272 | Pratt & Whitney | JT8D-217C, JT8D-219 |  | Engine intermix | 2 | Annex 16/I | 3/7 | 4 | 95.6 | 96.2 | 0.6 | 85.4 | 90.6 | 5.2 | 93.4 | 100 | 6.6 | 274.4 | 286.8 | 12.4 |  | 2007-09-15 | 2021-10-21 | TC holder revised (06/12/2008: EASA STC number revised to Revision 2, Reference to "engine intermix" added, Revised all engines operating thrust (22/10/2007 Mod descriptor moved from engine Mod to aircraft Mod Fields))
A6562 |  |  |  | The Boeing Company | MD-88 |  |  | STC EASA.IM.A.S.01180 Revision 2 | Aviation Fleet Solutions Quiet MD-80 HWS Noise Abatement System, Intermix configuration, All engines operating at JT8D-217C MTO Thrust | 62958.6251 | 58967.012 | Pratt & Whitney | JT8D-217C, JT8D-219 |  | Engine intermix | 2 | Annex 16/I | 3/7 | 4 | 95.6 | 96.2 | 0.6 | 85.1 | 90.6 | 5.5 | 93.4 | 100 | 6.6 | 274.1 | 286.8 | 12.7 |  | 2007-09-15 | 2021-10-21 | TC holder revised (06/12/2008: EASA STC number revised to Revision 2, Reference to "engine intermix" added, Revised all engines operating thrust (22/10/2007 Mod descriptor moved from engine Mod to aircraft Mod Fields))
A6563 |  |  |  | The Boeing Company | MD-88 |  |  | STC EASA.IM.A.S.01180 Revision 2 | Aviation Fleet Solutions Quiet MD-80 HWS Noise Abatement System, Intermix configuration, All engines operating at JT8D-217C MTO Thrust | 61008.1778 | 58059.8272 | Pratt & Whitney | JT8D-217C, JT8D-219 |  | Engine intermix | 2 | Annex 16/I | 3/7 | 4 | 95.7 | 96.1 | 0.4 | 84 | 90.4 | 6.4 | 93.4 | 99.9 | 6.5 | 273.1 | 286.4 | 13.3 |  | 2007-09-15 | 2021-10-21 | TC holder revised (06/12/2008: EASA STC number revised to Revision 2, Reference to "engine intermix" added, Revised all engines operating thrust (22/10/2007 Mod descriptor moved from engine Mod to aircraft Mod Fields))
A15663 |  |  |  | The Boeing Company | MD-88 |  |  |  |  | 62959 | 58967 | Pratt & Whitney | JT8D-217A, JT8D-217C |  | Engine intermix | 2 | Annex 16/I |  | 3 | 96.2 | 96.2 | 0 | 87.4 | 90.6 | 3.2 | 92.9 | 100 | 7.1 |  |  |  |  | 2011-03-10 | 2021-10-21 | TC holder revised
A15664 |  |  |  | The Boeing Company | MD-88 |  |  |  |  | 62959 | 58060 | Pratt & Whitney | JT8D-217A, JT8D-217C |  | Engine intermix | 2 | Annex 16/I |  | 3 | 96.2 | 96.2 | 0 | 87.4 | 90.6 | 3.2 | 92.8 | 100 | 7.2 |  |  |  |  | 2011-03-10 | 2021-10-21 | TC holder revised
A15665 |  |  |  | The Boeing Company | MD-88 |  |  |  |  | 62959 | 56019 | Pratt & Whitney | JT8D-217A, JT8D-217C |  | Engine intermix | 2 | Annex 16/I |  | 3 | 96.2 | 96.2 | 0 | 87.4 | 90.6 | 3.2 | 92.7 | 100 | 7.3 |  |  |  |  | 2011-03-10 | 2021-10-21 | TC holder revised
A15666 |  |  |  | The Boeing Company | MD-88 |  |  |  |  | 61008 | 58967 | Pratt & Whitney | JT8D-217A, JT8D-217C |  | Engine intermix | 2 | Annex 16/I |  | 3 | 96.3 | 96.1 | -0.2 | 86.5 | 90.4 | 3.9 | 92.9 | 99.9 | 7 |  |  |  |  | 2011-03-10 | 2021-10-21 | TC holder revised (28/09/2017: MLM revised)
A15667 |  |  |  | The Boeing Company | MD-88 |  |  |  |  | 61008 | 58060 | Pratt & Whitney | JT8D-217A, JT8D-217C |  | Engine intermix | 2 | Annex 16/I |  | 3 | 96.3 | 96.1 | -0.2 | 86.5 | 90.4 | 3.9 | 92.8 | 99.9 | 7.1 |  |  |  |  | 2011-03-10 | 2021-10-21 | TC holder revised
A15668 |  |  |  | The Boeing Company | MD-88 |  |  |  |  | 61008 | 56019 | Pratt & Whitney | JT8D-217A, JT8D-217C |  | Engine intermix | 2 | Annex 16/I |  | 3 | 96.3 | 96.1 | -0.2 | 86.5 | 90.4 | 3.9 | 92.7 | 99.9 | 7.2 |  |  |  |  | 2011-03-10 | 2021-10-21 | TC holder revised (28/09/2017: MLM revised)
A15681 |  |  |  | The Boeing Company | MD-88 |  |  |  |  | 62959 | 58967 | Pratt & Whitney | JT8D-217C |  |  | 2 | Annex 16/I |  | 3 | 96.4 | 96.2 | -0.2 | 87.2 | 90.6 | 3.4 | 92.9 | 100 | 7.1 |  |  |  |  | 2011-03-10 | 2021-10-21 | TC holder revised (06/12/2008: EASA STC number revised to Revision 2, Reference to "engine intermix" added (22/10/2007 Mod descriptor moved from engine Mod to aircraft Mod Fields))
A15682 |  |  |  | The Boeing Company | MD-88 |  |  |  |  | 62959 | 58060 | Pratt & Whitney | JT8D-217C |  |  | 2 | Annex 16/I |  | 3 | 96.4 | 96.2 | -0.2 | 87.2 | 90.6 | 3.4 | 92.8 | 100 | 7.2 |  |  |  |  | 2011-03-10 | 2021-10-21 | TC holder revised (06/12/2008: EASA STC number revised to Revision 2, Reference to "engine intermix" added (22/10/2007 Mod descriptor moved from engine Mod to aircraft Mod Fields))
A15683 |  |  |  | The Boeing Company | MD-88 |  |  |  |  | 62959 | 56019 | Pratt & Whitney | JT8D-217C |  |  | 2 | Annex 16/I |  | 3 | 96.4 | 96.2 | -0.2 | 87.2 | 90.6 | 3.4 | 92.7 | 100 | 7.3 |  |  |  |  | 2011-03-10 | 2021-10-21 | TC holder revised
A15684 |  |  |  | The Boeing Company | MD-88 |  |  |  |  | 61008 | 58967 | Pratt & Whitney | JT8D-217C |  |  | 2 | Annex 16/I |  | 3 | 96.5 | 96.1 | -0.4 | 86.3 | 90.4 | 4.1 | 92.9 | 99.9 | 7 |  |  |  |  | 2011-03-10 | 2021-10-21 | TC holder revised
A15685 |  |  |  | The Boeing Company | MD-88 |  |  |  |  | 61008 | 58060 | Pratt & Whitney | JT8D-217C |  |  | 2 | Annex 16/I |  | 3 | 96.5 | 96.1 | -0.4 | 86.3 | 90.4 | 4.1 | 92.8 | 99.9 | 7.1 |  |  |  |  | 2011-03-10 | 2021-10-21 | TC holder revised
A15686 |  |  |  | The Boeing Company | MD-88 |  |  |  |  | 61008 | 56019 | Pratt & Whitney | JT8D-217C |  |  | 2 | Annex 16/I |  | 3 | 96.5 | 96.1 | -0.4 | 86.3 | 90.4 | 4.1 | 92.7 | 99.9 | 7.2 |  |  |  |  | 2011-03-10 | 2021-10-21 | TC holder revised
A15699 |  |  |  | The Boeing Company | MD-88 |  |  |  |  | 62959 | 58967 | Pratt & Whitney | JT8D-217C, JT8D-219 |  | Engine intermix | 2 | Annex 16/I |  | 3 | 96.4 | 96.2 | -0.2 | 87.2 | 90.6 | 3.4 | 92.9 | 100 | 7.1 |  |  |  |  | 2011-03-10 | 2021-10-21 | TC holder revised
A15700 |  |  |  | The Boeing Company | MD-88 |  |  |  |  | 62959 | 58060 | Pratt & Whitney | JT8D-217C, JT8D-219 |  | Engine intermix | 2 | Annex 16/I |  | 3 | 96.4 | 96.2 | -0.2 | 87.2 | 90.6 | 3.4 | 92.8 | 100 | 7.2 |  |  |  |  | 2011-03-10 | 2021-10-21 | TC holder revised
A15701 |  |  |  | The Boeing Company | MD-88 |  |  |  |  | 62959 | 56019 | Pratt & Whitney | JT8D-217C, JT8D-219 |  | Engine intermix | 2 | Annex 16/I |  | 3 | 96.4 | 96.2 | -0.2 | 87.2 | 90.6 | 3.4 | 92.7 | 100 | 7.3 |  |  |  |  | 2011-03-10 | 2021-10-21 | TC holder revised
A15702 |  |  |  | The Boeing Company | MD-88 |  |  |  |  | 61008 | 58967 | Pratt & Whitney | JT8D-217C, JT8D-219 |  | Engine intermix | 2 | Annex 16/I |  | 3 | 96.5 | 96.1 | -0.4 | 86.3 | 90.4 | 4.1 | 92.9 | 99.9 | 7 |  |  |  |  | 2011-03-10 | 2021-10-21 | TC holder revised
A15703 |  |  |  | The Boeing Company | MD-88 |  |  |  |  | 61008 | 58060 | Pratt & Whitney | JT8D-217C, JT8D-219 |  | Engine intermix | 2 | Annex 16/I |  | 3 | 96.5 | 96.1 | -0.4 | 86.3 | 90.4 | 4.1 | 92.8 | 99.9 | 7.1 |  |  |  |  | 2011-03-10 | 2021-10-21 | TC holder revised
A15704 |  |  |  | The Boeing Company | MD-88 |  |  |  |  | 61008 | 56019 | Pratt & Whitney | JT8D-217C, JT8D-219 |  | Engine intermix | 2 | Annex 16/I |  | 3 | 96.5 | 96.1 | -0.4 | 86.3 | 90.4 | 4.1 | 92.7 | 99.9 | 7.2 |  |  |  |  | 2011-03-10 | 2021-10-21 | TC holder revised
A15723 |  |  |  | The Boeing Company | MD-88 |  |  |  |  | 62959 | 58967 | Pratt & Whitney | JT8D-219 |  |  | 2 | Annex 16/I |  | 3 | 97.3 | 96.2 | -1.1 | 86.5 | 90.6 | 4.1 | 92.9 | 100 | 7.1 |  |  |  |  | 2011-03-10 | 2021-10-21 | TC holder revised
A15724 |  |  |  | The Boeing Company | MD-88 |  |  |  |  | 62959 | 58060 | Pratt & Whitney | JT8D-219 |  |  | 2 | Annex 16/I |  | 3 | 97.3 | 96.2 | -1.1 | 86.5 | 90.6 | 4.1 | 92.8 | 100 | 7.2 |  |  |  |  | 2011-03-10 | 2021-10-21 | TC holder revised
A15725 |  |  |  | The Boeing Company | MD-88 |  |  |  |  | 62959 | 56019 | Pratt & Whitney | JT8D-219 |  |  | 2 | Annex 16/I |  | 3 | 97.3 | 96.2 | -1.1 | 86.5 | 90.6 | 4.1 | 92.7 | 100 | 7.3 |  |  |  |  | 2011-03-10 | 2021-10-21 | TC holder revised
A15726 |  |  |  | The Boeing Company | MD-88 |  |  |  |  | 61008 | 58967.012 | Pratt & Whitney | JT8D-219 |  |  | 2 | Annex 16/I |  | 3 | 97.4 | 96.1 | -1.3 | 85.7 | 90.4 | 4.7 | 92.9 | 99.9 | 7 |  |  |  |  | 2011-03-10 | 2021-10-21 | TC holder revised
A15727 |  |  |  | The Boeing Company | MD-88 |  |  |  |  | 61008 | 58060 | Pratt & Whitney | JT8D-219 |  |  | 2 | Annex 16/I |  | 3 | 97.4 | 96.1 | -1.3 | 85.7 | 90.4 | 4.7 | 92.8 | 99.9 | 7.1 |  |  |  |  | 2011-03-10 | 2021-10-21 | TC holder revised
A15728 |  |  |  | The Boeing Company | MD-88 |  |  |  |  | 61008 | 56019 | Pratt & Whitney | JT8D-219 |  |  | 2 | Annex 16/I |  | 3 | 97.4 | 96.1 | -1.3 | 85.7 | 90.4 | 4.7 | 92.7 | 99.9 | 7.2 |  |  |  |  | 2011-03-10 | 2021-10-21 | TC holder revised
A15645 |  |  |  | The Boeing Company | MD-88 |  |  |  |  | 62959 | 58967 | Pratt & Whitney | JT8D-217A |  |  | 2 | Annex 16/I |  | 3 | 96.2 | 96.2 | 0 | 87.4 | 90.6 | 3.2 | 92.9 | 100 | 7.1 |  |  |  |  | 2011-03-10 | 2021-10-21 | TC holder revised (06/12/2008: EASA STC number revised to Revision 2, Reference to "engine intermix" added (22/10/2007 Mod descriptor moved from engine Mod to aircraft Mod Fields))
A15646 |  |  |  | The Boeing Company | MD-88 |  |  |  |  | 62959 | 58060 | Pratt & Whitney | JT8D-217A |  |  | 2 | Annex 16/I |  | 3 | 96.2 | 96.2 | 0 | 87.4 | 90.6 | 3.2 | 92.8 | 100 | 7.2 |  |  |  |  | 2011-03-10 | 2021-10-21 | TC holder revised (06/12/2008: EASA STC number revised to Revision 2, Reference to "engine intermix" added (22/10/2007 Mod descriptor moved from engine Mod to aircraft Mod Fields))
A15647 |  |  |  | The Boeing Company | MD-88 |  |  |  |  | 62959 | 56019 | Pratt & Whitney | JT8D-217A |  |  | 2 | Annex 16/I |  | 3 | 96.2 | 96.2 | 0 | 87.4 | 90.6 | 3.2 | 92.7 | 100 | 7.3 |  |  |  |  | 2011-03-10 | 2021-10-21 | TC holder revised (06/12/2008: EASA STC number revised to Revision 2, Reference to "engine intermix" added (22/10/2007 Mod descriptor moved from engine Mod to aircraft Mod Fields))
A15648 |  |  |  | The Boeing Company | MD-88 |  |  |  |  | 61008 | 58967 | Pratt & Whitney | JT8D-217A |  |  | 2 | Annex 16/I |  | 3 | 96.3 | 96.1 | -0.2 | 86.5 | 90.4 | 3.9 | 92.9 | 99.9 | 7 |  |  |  |  | 2011-03-10 | 2021-10-21 | TC holder revised (29/09/2017: MLM revised (06/12/2008: EASA STC number revised to Revision 2, Reference to "engine intermix" added (22/10/2007 Mod descriptor moved from engine Mod to aircraft Mod Fields)))
A15649 |  |  |  | The Boeing Company | MD-88 |  |  |  |  | 61008 | 58060 | Pratt & Whitney | JT8D-217A |  |  | 2 | Annex 16/I |  | 3 | 96.3 | 96.1 | -0.2 | 86.5 | 90.4 | 3.9 | 92.8 | 99.9 | 7.1 |  |  |  |  | 2011-03-10 | 2021-10-21 | TC holder revised (06/12/2008: EASA STC number revised to Revision 2, Reference to "engine intermix" added (22/10/2007 Mod descriptor moved from engine Mod to aircraft Mod Fields))
A15650 |  |  |  | The Boeing Company | MD-88 |  |  |  |  | 61008 | 56019 | Pratt & Whitney | JT8D-217A |  |  | 2 | Annex 16/I |  | 3 | 96.3 | 96.1 | -0.2 | 86.5 | 90.4 | 3.9 | 92.7 | 99.9 | 7.2 |  |  |  |  | 2011-03-10 | 2021-10-21 | TC holder revised (29/09/2017: MLM revised (06/12/2008: EASA STC number revised to Revision 2, Reference to "engine intermix" added (22/10/2007 Mod descriptor moved from engine Mod to aircraft Mod Fields)))
A1903 | EASA.IM.A.211 | 7 | 2015-09-01 | McDonnell Douglas Corporation | MD-90-30 |  |  |  |  | 76203.5232 | 64410.1208 | International Aero Engines | V2528-D5 |  |  | 2 | Annex 16/I |  | 3 | 90.9 | 96.9 | 6 | 83 | 91.7 | 8.7 | 91.9 | 100.6 | 8.7
A3895 | EASA.IM.A.211 | 7 | 2015-09-01 | McDonnell Douglas Corporation | MD-90-30 |  |  |  |  | 75296 | 64410 | International Aero Engines | V2528-D5 |  |  | 2 | Annex 16/I |  | 3 | 91 | 96.8 | 5.8 | 82.6 | 91.6 | 9 | 91.9 | 100.6 | 8.7
A14195 | EASA.IM.A.211 | 7 | 2015-09-01 | McDonnell Douglas Corporation | MD-90-30 |  |  |  |  | 72802 | 64410 | International Aero Engines | V2528-D5 |  |  | 2 | Annex 16/I |  | 3 | 91 | 96.7 | 5.7 | 81.7 | 91.4 | 9.7 | 91.9 | 100.5 | 8.6 |  |  |  |  | 2010-03-11
A14196 | EASA.IM.A.211 | 7 | 2015-09-01 | McDonnell Douglas Corporation | MD-90-30 |  |  |  |  | 70760 | 64410 | International Aero Engines | V2528-D5 |  |  | 2 | Annex 16/I |  | 3 | 91.1 | 96.6 | 5.5 | 80.9 | 91.2 | 10.3 | 91.9 | 100.4 | 8.5 |  |  |  |  | 2010-03-11
A14197 | EASA.IM.A.211 | 7 | 2015-09-01 | McDonnell Douglas Corporation | MD-90-30 |  |  |  |  | 65771 | 61235 | International Aero Engines | V2528-D5 |  |  | 2 | Annex 16/I |  | 3 | 91.3 | 96.3 | 5 | 78.9 | 90.8 | 11.9 | 91.8 | 100.1 | 8.3 |  |  |  |  | 2010-03-11
A3893 | EASA.IM.A.211 | 7 | 2015-09-01 | McDonnell Douglas Corporation | MD-90-30 |  |  |  |  | 61235 | 58967 | International Aero Engines | V2528-D5 |  |  | 2 | Annex 16/I |  | 3 | 91.4 | 96.1 | 4.7 | 77.2 | 90.4 | 13.2 | 91.7 | 99.9 | 8.2
A3894 | EASA.IM.A.211 | 7 | 2015-09-01 | McDonnell Douglas Corporation | MD-90-30 |  |  |  |  | 75296 | 64410 | International Aero Engines | V2525-D5 |  |  | 2 | Annex 16/I |  | 3 | 88.8 | 96.8 | 8 | 84.2 | 91.6 | 7.4 | 91.9 | 100.6 | 8.7
A14192 | EASA.IM.A.211 | 7 | 2015-09-01 | McDonnell Douglas Corporation | MD-90-30 |  |  |  |  | 72802 | 64410 | International Aero Engines | V2525-D5 |  |  | 2 | Annex 16/I |  | 3 | 88.9 | 96.7 | 7.8 | 83.2 | 91.4 | 8.2 | 91.9 | 100.5 | 8.6 |  |  |  |  | 2010-03-11
A14193 | EASA.IM.A.211 | 7 | 2015-09-01 | McDonnell Douglas Corporation | MD-90-30 |  |  |  |  | 70760 | 64410 | International Aero Engines | V2525-D5 |  |  | 2 | Annex 16/I |  | 3 | 88.9 | 96.6 | 7.7 | 82.3 | 91.2 | 8.9 | 91.9 | 100.4 | 8.5 |  |  |  |  | 2010-03-11
A14194 | EASA.IM.A.211 | 7 | 2015-09-01 | McDonnell Douglas Corporation | MD-90-30 |  |  |  |  | 65771 | 61235 | International Aero Engines | V2525-D5 |  |  | 2 | Annex 16/I |  | 3 | 89.1 | 96.3 | 7.2 | 80.3 | 90.8 | 10.5 | 91.8 | 100.1 | 8.3 |  |  |  |  | 2010-03-11
A3892 | EASA.IM.A.211 | 7 | 2015-09-01 | McDonnell Douglas Corporation | MD-90-30 |  |  |  |  | 61235 | 58967 | International Aero Engines | V2525-D5 |  |  | 2 | Annex 16/I |  | 3 | 89.2 | 96.1 | 6.9 | 78.3 | 90.4 | 12.1 | 91.7 | 99.9 | 8.2
A3381 | [33 empty] | 2015-08-29 | Record deleted, see record A8550 (28/08/2015: MLM revised (14/06/2012: MTOM revised (14/06/2012: Replaces Record A3411))
A3275 | [33 empty] | 2015-08-29 | Record deleted, see record A3397 (28/08/2015: MLM revised (14/06/2012: MTOM revised (14/06/2012: Replaces Record A3397 (10/04/2007: Lateral level corrected from 96.2 to 95.2 EPNdB)
A118969 | [32 empty] | 2012-12-06
A119869 | [32 empty] | 2014-01-09 | 2014-02-14 | Record deleted (duplication)
A119867 | [32 empty] | 2014-01-09 | 2014-02-14 | Record deleted (duplication)
A119866 | [32 empty] | 2014-01-09 | 2014-02-14 | Record deleted (duplication)
A119865 | [32 empty] | 2014-01-09 | 2014-02-14 | Record deleted (duplication)
A119864 | [32 empty] | 2014-01-09 | 2014-02-14 | Record deleted (duplication)
A119863 | [32 empty] | 2014-01-09 | 2014-02-14 | Record deleted (duplication)
A119862 | [32 empty] | 2014-01-09 | 2014-02-14 | Record deleted (duplication)
A119861 | [32 empty] | 2014-01-09 | 2014-02-14 | Record deleted (duplication)
A119860 | [32 empty] | 2014-01-09 | 2014-02-14 | Record deleted (duplication)
A119859 | [32 empty] | 2014-01-09 | 2014-02-14 | Record deleted (duplication)
A119857 | [32 empty] | 2014-01-09 | 2014-02-14 | Record deleted (duplication)
A119856 | [32 empty] | 2014-01-09 | 2014-02-14 | Record deleted (duplication)
A119855 | [32 empty] | 2014-01-09 | 2014-02-14 | Record deleted (duplication)
A119854 | [32 empty] | 2014-01-09 | 2014-02-14 | Record deleted (duplication)
A119853 | [32 empty] | 2014-01-09 | 2014-02-14 | Record deleted (duplication)
A119852 | [32 empty] | 2014-01-09 | 2014-02-14 | Record deleted (duplication)
A119851 | [32 empty] | 2014-01-09 | 2014-02-14 | Record deleted (duplication)
A119850 | [32 empty] | 2014-01-09 | 2014-02-14 | Record deleted (duplication)
A119849 | [32 empty] | 2014-01-09 | 2014-02-14 | Record deleted (duplication)
A119848 | [32 empty] | 2014-01-09 | 2014-02-14 | Record deleted (duplication)
A119847 | [32 empty] | 2014-01-09 | 2014-02-14 | Record deleted (duplication)
A119846 | [32 empty] | 2014-01-09 | 2014-02-14 | Record deleted (duplication)
A119845 | [32 empty] | 2014-01-09 | 2014-02-14 | Record deleted (duplication)
A119844 | [32 empty] | 2014-01-09 | 2014-02-14 | Record deleted (duplication)
A119843 | [32 empty] | 2014-01-09 | 2014-02-14 | Record deleted (duplication)
A119842 | [32 empty] | 2014-01-09 | 2014-02-14 | Record deleted (duplication)
A119841 | [32 empty] | 2014-01-09 | 2014-02-14 | Record deleted (duplication)
A119840 | [32 empty] | 2014-01-09 | 2014-02-14 | Record deleted (duplication)
A119839 | [32 empty] | 2014-01-09 | 2014-02-14 | Record deleted (duplication)
A119838 | [32 empty] | 2014-01-09 | 2014-02-14 | Record deleted (duplication)
A119837 | [32 empty] | 2014-01-09 | 2014-02-14 | Record deleted (duplication)
A119836 | [32 empty] | 2014-01-09 | 2014-02-14 | Record deleted (duplication)
A119835 | [32 empty] | 2014-01-09 | 2014-02-14 | Record deleted (duplication)
A119834 | [32 empty] | 2014-01-09 | 2014-02-14 | Record deleted (duplication)
A119833 | [32 empty] | 2014-01-09 | 2014-02-14 | Record deleted (duplication)
A119832 | [32 empty] | 2014-01-09 | 2014-02-14 | Record deleted (duplication)
A119831 | [32 empty] | 2014-01-09 | 2014-02-14 | Record deleted (duplication)
A119830 | [32 empty] | 2014-01-09 | 2014-02-14 | Record deleted (duplication)
A119829 | [32 empty] | 2014-01-09 | 2014-02-14 | Record deleted (duplication)
A119828 | [32 empty] | 2014-01-09 | 2014-02-14 | Record deleted (duplication)
A119827 | [32 empty] | 2014-01-09 | 2014-02-14 | Record deleted (duplication)
A119826 | [32 empty] | 2014-01-09 | 2014-02-14 | Record deleted (duplication)
A119825 | [32 empty] | 2014-01-09 | 2014-02-14 | Record deleted (duplication)
A119824 | [32 empty] | 2014-01-09 | 2014-02-14 | Record deleted (duplication)
A119823 | [32 empty] | 2014-01-09 | 2014-02-14 | Record deleted (duplication)
A119822 | [32 empty] | 2014-01-09 | 2014-02-14 | Record deleted (duplication)
A119821 | [32 empty] | 2014-01-09 | 2014-02-14 | Record deleted (duplication)
A119820 | [32 empty] | 2014-01-09 | 2014-02-14 | Record deleted (duplication)
A119819 | [32 empty] | 2014-01-09 | 2014-02-14 | Record deleted (duplication)
A119818 | [32 empty] | 2014-01-09 | 2014-02-14 | Record deleted (duplication)
A119817 | [32 empty] | 2014-01-09 | 2014-02-14 | Record deleted (duplication)
A119816 | [32 empty] | 2014-01-09 | 2014-02-14 | Record deleted (duplication)
A119815 | [32 empty] | 2014-01-09 | 2014-02-14 | Record deleted (duplication)
A119814 | [32 empty] | 2014-01-09 | 2014-02-14 | Record deleted (duplication)
A119813 | [32 empty] | 2014-01-09 | 2014-02-14 | Record deleted (duplication)
A119812 | [32 empty] | 2014-01-09 | 2014-02-14 | Record deleted (duplication)
A119933 | [32 empty] | 2014-01-10 | 2014-02-14 | Record deleted (duplication)
A119931 | [32 empty] | 2014-01-10 | 2014-02-14 | Record deleted (duplication)
A119930 | [32 empty] | 2014-01-10 | 2014-02-14 | Record deleted (duplication)
A119928 | [32 empty] | 2014-01-10 | 2014-02-14 | Record deleted (duplication)
A119927 | [32 empty] | 2014-01-10 | 2014-02-14 | Record deleted (duplication)
A119926 | [32 empty] | 2014-01-10 | 2014-02-14 | Record deleted (duplication)
A119925 | [32 empty] | 2014-01-10 | 2014-02-14 | Record deleted (duplication)
A119924 | [32 empty] | 2014-01-10 | 2014-02-14 | Record deleted (duplication)
A119923 | [32 empty] | 2014-01-10 | 2014-02-14 | Record deleted (duplication)
A119922 | [32 empty] | 2014-01-10 | 2014-02-14 | Record deleted (duplication)
A119920 | [32 empty] | 2014-01-10 | 2014-02-14 | Record deleted (duplication)
A119919 | [32 empty] | 2014-01-10 | 2014-02-14 | Record deleted (duplication)
A119917 | [32 empty] | 2014-01-10 | 2014-02-14 | Record deleted (duplication)
A119916 | [32 empty] | 2014-01-10 | 2014-02-14 | Record deleted (duplication)
A119915 | [32 empty] | 2014-01-10 | 2014-02-14 | Record deleted (duplication)
A119914 | [32 empty] | 2014-01-10 | 2014-02-14 | Record deleted (duplication)
A119913 | [32 empty] | 2014-01-10 | 2014-02-14 | Record deleted (duplication)
A119912 | [32 empty] | 2014-01-10 | 2014-02-14 | Record deleted (duplication)
A119911 | [32 empty] | 2014-01-10 | 2014-02-14 | Record deleted (duplication)
A119910 | [32 empty] | 2014-01-10 | 2014-02-14 | Record deleted (duplication)
A119909 | [32 empty] | 2014-01-10 | 2014-02-14 | Record deleted (duplication)
A119908 | [32 empty] | 2014-01-10 | 2014-02-14 | Record deleted (duplication)
A119907 | [32 empty] | 2014-01-10 | 2014-02-14 | Record deleted (duplication)
A119906 | [32 empty] | 2014-01-10 | 2014-02-14 | Record deleted (duplication)
A119905 | [32 empty] | 2014-01-10 | 2014-02-14 | Record deleted (duplication)
A119904 | [32 empty] | 2014-01-10 | 2014-02-14 | Record deleted (duplication)
A119903 | [32 empty] | 2014-01-10 | 2014-02-14 | Record deleted (duplication)
A119902 | [32 empty] | 2014-01-10 | 2014-02-14 | Record deleted (duplication)
A119901 | [32 empty] | 2014-01-10 | 2014-02-14 | Record deleted (duplication)
A119900 | [32 empty] | 2014-01-10 | 2014-02-14 | Record deleted (duplication)
A119899 | [32 empty] | 2014-01-10 | 2014-02-14 | Record deleted (duplication)
A119898 | [32 empty] | 2014-01-10 | 2014-02-14 | Record deleted (duplication)
A119897 | [32 empty] | 2014-01-10 | 2014-02-14 | Record deleted (duplication)
A119896 | [32 empty] | 2014-01-10 | 2014-02-14 | Record deleted (duplication)
A119895 | [32 empty] | 2014-01-10 | 2014-02-14 | Record deleted (duplication)
A119894 | [32 empty] | 2014-01-10 | 2014-02-14 | Record deleted (duplication)
A119891 | [32 empty] | 2014-01-10 | 2014-02-14 | Record deleted (duplication)
A119889 | [32 empty] | 2014-01-10 | 2014-02-14 | Record deleted (duplication)
A119888 | [32 empty] | 2014-01-10 | 2014-02-14 | Record deleted (duplication)
A119887 | [32 empty] | 2014-01-10 | 2014-02-14 | Record deleted (duplication)
A119886 | [32 empty] | 2014-01-10 | 2014-02-14 | Record deleted (duplication)
A119885 | [32 empty] | 2014-01-10 | 2014-02-14 | Record deleted (duplication)
A119882 | [32 empty] | 2014-01-10 | 2014-02-14 | Record deleted (duplication)
A119881 | [32 empty] | 2014-01-10 | 2014-02-14 | Record deleted (duplication)
A119880 | [32 empty] | 2014-01-10 | 2014-02-14 | Record deleted (duplication)
A119878 | [32 empty] | 2014-01-10 | 2014-02-14 | Record deleted (duplication)
A119877 | [32 empty] | 2014-01-10 | 2014-02-14 | Record deleted (duplication)
A119876 | [32 empty] | 2014-01-10 | 2014-02-14 | Record deleted (duplication)
A119875 | [32 empty] | 2014-01-10 | 2014-02-14 | Record deleted (duplication)
A119874 | [32 empty] | 2014-01-10 | 2014-02-14 | Record deleted (duplication)
A119871 | [32 empty] | 2014-01-10 | 2014-02-14 | Record deleted (duplication)
A119870 | [32 empty] | 2014-01-10 | 2014-02-14 | Record deleted (duplication)
A119893 | [32 empty] | 2014-01-10 | 2014-02-21 | Record deleted, duplication
A119892 | [32 empty] | 2014-01-10 | 2014-02-21 | Record deleted, duplication
A3668 | [33 empty] | 2015-01-29 | Record deleted, see record A3512 (27/12/2007: Harmonized MLM with TCDS to 145,149 kg)
A3674 | [33 empty] | 2015-01-29 | Record deleted, see record A3518 (27/12/2007: Harmonized MLM with TCDS to 145,149 kg)
A3676 | [33 empty] | 2015-01-29 | Record deleted, see record A3520 (27/12/2007: Harmonized MLM with TCDS to 145,149 kg)
A16776 | [32 empty] | 2011-10-24 | 2015-01-29 | Record deleted, see record A8406
A16773 | [32 empty] | 2011-10-24 | 2015-01-29 | Record deleted, see record A8400
A119436 | [32 empty] | 2013-10-22 | 2015-01-29 | Record deleted, see record A119205
A4041 | [33 empty] | 2015-01-29 | Record deleted, see recod A3928 (13/06/2011: Aircraft designation, aircraft modification and engine modification fields revised (19/02/2008 Reference to TCDSN removed, 7/6/07 TCDSN No. amended from EASA.IM.A.221 to EASA.IM.A.120, Engine designation amended to ADV))
A6610 | [32 empty] | 2007-10-23 | 2015-09-01 | Record A6610 deleted, see record A14339 (28/08/2015: MTOM and MLM revised (16/02/2012: Noise levels revised (06/08/2009: Noise levels revised (23/12/2007: Harmonized MTOM and MLM with TCDS each to 201,850 kg))))
A6609 | [32 empty] | 2007-10-23 | 2015-09-01 | Record A6609 deleted, see record A14338 (28/08/2015: MLM revised (16/02/2012: Noise levels revised (06/08/2009: Noise levels revised)))
A6608 | [32 empty] | 2007-10-23 | 2015-09-01 | Record A6608 deleted, see record A14337 (28/08/2015: MTOM and MLM revised (16/02/2012: Noise levels revised (06/08/2009: Noise levels revised (23/12/2007: Harmonized MLM with TCDS to 201,850 kg))))
A3223 | [33 empty] | 2015-09-01 | Record A3223 deleted, see record A14336 (28/08/2015: MTOM and MLM revised (16/02/2012: Noise levels revised (06/08/2009: Noise levels revised (23/12/2007: Harmonized MLM with TCDS to 201,850 kg; 22/10/2007: Approach noise level revised, Engine SB added and engine Mod description revised))))
A3224 | [33 empty] | 2015-09-01 | Record A3224 deleted, see record A14335 (28/08/2015: MTOM and MLM revised (16/02/2012: Noise levels revised (06/08/2009: Noise levels revised (22/10/2007: Approach noise level revised, Engine SB added and engine Mod description revised))))
A14334 | [32 empty] | 2010-05-24 | 2015-09-01 | Record A14334 deleted, see record A6601 (16/02/2012: Noise levels revised)
A14331 | [32 empty] | 2010-05-24 | 2015-09-01 | Record A14331 deleted, see record A3214 (16/02/2012: Noise levels revised)
A14349 | [32 empty] | 2010-05-24 | 2015-09-01 | Record A14349 deleted, see record A18812 (28/08/2015: MTOM and MLM revised (16/02/2012: Noise levels revised))
A14330 | [32 empty] | 2010-05-24 | 2015-09-01 | Record A14330 deleted, see record A3216 (27/08/2015: MTOM revised, Noise levels revised)
A14329 | [32 empty] | 2010-05-24 | 2015-09-01 | Record A14329 deleted, see record A119003 (16/02/2012: Noise levels revised)
A3220 | [33 empty] | 2015-09-01 | Record A3220 deleted, see record A14328 (28/08/2015: MLM revise (16/02/2012: Noise levels revised (06/08/2009: Noise levels revised (22/10/2007: Approach noise level revised, Engine SB added and engine Mod description revised))))
A10582 | [33 empty] | 2015-09-01 | Record A10582 deleted, see record A14327 (28/08/2015: MLM revised (16/02/2012: Noise levels revised (06/08/2009: Noise levels revised) ))
A3206 | [33 empty] | 2015-09-01 | Record A3206 deleted, see record A14324 (28/08/2015: MTOM and MLM revised (15/02/2012: Noise levels revised (06/08/2009: Noise levels revised (22/10/2007: Approach noise level revised, Engine SB added and engine Mod description revised))))
A3208 | [33 empty] | 2015-09-01 | Record A3208 deleted, see record A14323 (28/08/2015: MTOM and MLM revised (15/02/2012: Noise levels revised (06/08/2009: Noise levels revised (22/10/2007: Approach noise level revised, Engine SB added and engine Mod description revised))))
A3210 | [33 empty] | 2015-09-01 | Record A3210 deleted, see record A14321 (28/08/2015: MTOM and MLM revised (15/02/2012: Noise levels revised (06/08/2009: Noise levels revised (22/10/2007: Approach noise level revised, Engine SB added and engine Mod description revised))))
A6604 | [33 empty] | 2015-09-01 | Record A6604 deleted, see record A14320 (28/08/2015: MTOM and MLM revised (15/02/2012: Noise levels revised (06/08/2009: Noise levels revised (23/12/2007: Harmonized MLM with TCDS to 213,190 kg (23/10/2007: ?)))))
A3178 | [33 empty] | 2015-09-01 | Record A3178 deleted, see record A14319 (28/08/2015: MTOM and MLM revised (15/02/2012: Noise levels revised (05/08/2009: Noise levels revised (23/12/2007: Harmonized MLM with TCDS to 201,850 kg; 22/10/2007: Approach noise level revised, Engine SB added and engine Mod description revised))))
A3180 | [33 empty] | 2015-09-01 | Record A3180 deleted, see record A14318 (28/08/2015: MLM revised (15/01/2012: Noise levels revised (05/08/2009: Noise levels revised (23/12/2007: Harmonized MLM with TCDS to 201,850 kg; 22/10/2007: Approach noise level revised, Engine SB added and engine Mod description revised))))
A3182 | [33 empty] | 2015-09-01 | Record A3182 deleted, see record A14317 (28/08/2015: MTOM and MLM revised (15/02/2012: Noise levels revised (05/08/209: Noise levels revised (23/12/2007: Harmonized MLM with TCDS to 201,850 kg; 22/10/2007: Approach noise level revised, Engine SB added and engine Mod description revised))))
A3172 | [33 empty] | 2015-09-01 | Record A3172 deleted, see record A14315 (28/08/2015: MTOM and MLM revised (15/01/2012: Noise levels revised (05/08/2009: Noise levels revised (23/12/2007: Harmonized MLM with TCDS to 201,850 kg; 22/10/2007 Approach noise level revised, Engine SB added and engine Mod description revised))))
A3174 | [33 empty] | 2015-09-01 | Record A3174 deleted, see record A14314 (28/08/2015: MLM revised (15/01/2012: Noise levels revised (05/08/2009: Noise levels revised (23/12/2007: Harmonized MLM with TCDS to 201,850 kg; 22/10/2007 Approach noise level revised, Engine SB added and engine Mod description revised)))))
A3176 | [33 empty] | 2015-09-01 | Record A3176 deleted, see record A14313 (28/08/2015: MTOM and MLM revised (15/01/2012: Noise levels revised (05/08/2009: Noise levels revised (23/12/2007: Harmonized MLM with TCDS to 201,850 kg; 22/10/2007 Approach noise level revised, Engine SB added and engine Mod description revised))))
A14286 | [32 empty] | 2010-05-24 | 2015-09-01 | Record A14286 deleted, see record A3243 (07/12/2010: Revised noise levels)
A14285 | [32 empty] | 2010-05-24 | 2015-09-01 | Record A14285 deleted, see record A3244 (07/12/2010: Revised noise levels)
A14282 | [32 empty] | 2010-05-24 | 2015-09-01 | Record A14282 deleted, see record A10189 (07/12/2010: Revised noise levels)
A14281 | [32 empty] | 2010-05-24 | 2015-09-01 | Record A14281 deleted, see record A10188 (07/12/2010: Revised noise levels)
A14280 | [32 empty] | 2010-05-24 | 2015-09-01 | Record A14280 deleted, see record A10187 (07/12/2010: Revised noise levels)
A14277 | [32 empty] | 2010-05-24 | 2015-09-01 | Record A14277 deleted, see record A3239 (07/12/2010: Revised noise levels)
A14276 | [32 empty] | 2010-05-24 | 2015-09-01 | Record A14276 deleted, see record A3240 (07/12/2010: Revised noise levels)
A14275 | [32 empty] | 2010-05-24 | 2015-09-01 | Record A14275 deleted, see record A3241 (07/12/2010: Revised noise levels)
A14272 | [32 empty] | 2010-05-24 | 2015-09-01 | Record A14272 deleted, see record A3236 (06/12/2010: Revised noise levels)
A14271 | [32 empty] | 2010-05-24 | 2015-09-01 | Record A14271 deleted, see record A13446 (06/12/2010: Revised noise levels)
A14270 | [32 empty] | 2010-05-24 | 2015-09-01 | Record A14270 deleted, see record A3237 (06/12/2010: Revised noise levels)
A14268 | [32 empty] | 2010-05-24 | 2015-09-01 | Record A14268 deleted, see record A3197 (03/12/2010: Revised noise levels and MTOW)
A14267 | [32 empty] | 2010-05-24 | 2015-09-01 | Record A14267 deleted, see record A3198 (03/12/2010: Revised noise levels)
A14265 | [32 empty] | 2010-05-24 | 2015-09-01 | Record A14265 deleted, see record A3234 (03/12/2010: Revised noise levels)
A14264 | [32 empty] | 2010-05-24 | 2015-09-01 | Record A14264 deleted, see record A3193 (03/12/2010: Revised noise levels)
A14263 | [32 empty] | 2010-05-24 | 2015-09-01 | Record A14263 deleted, see record A3194 (03/12/2010: Revised noise levels)
A14262 | [32 empty] | 2010-05-24 | 2015-09-01 | Record A14262 deleted, see record A3195 (03/12/2010: Revised noise levels)
A14259 | [32 empty] | 2010-05-24 | 2015-09-01 | Record A14259 deleted, see record A3228 (14/02/2012: Noise levels revised)
A14258 | [32 empty] | 2010-05-24 | 2015-09-01 | Record A14258 deleted, see record A3229 (14/02/2012: Noise levels revised)
A14257 | [32 empty] | 2010-05-24 | 2015-09-01 | Record A14257 deleted, see record A3230 (14/02/2012: Noise levels revised)
A14348 | [32 empty] | 2010-05-24 | 2015-09-01 | Record A14348 deleted, see record A10835 (28/08/2015: MLM revised (14/02/2012: Noise levels revised, moved engine description to notes field))
A14311 | [32 empty] | 2010-05-24 | 2015-09-01 | Record A14311 deleted, see record A10834 (14/02/2012: Noise levels revised, moved engine description to notes field)
A14310 | [32 empty] | 2010-05-24 | 2015-09-01 | Record A14310 deleted, see record A10833 (14/02/2012: Noise levels revised, moved engine description to notes field)
A14309 | [32 empty] | 2010-05-24 | 2015-09-01 | Record A14309 deleted, see record A10832 (14/02/2012: Noise levels revised, moved engine description to notes field)
A14308 | [32 empty] | 2010-05-24 | 2015-09-01 | Record A14308 deleted, see record A10831 (14/02/2012: Noise levels revised, moved engine description to notes field)
A14347 | [32 empty] | 2010-05-24 | 2015-09-01 | Record A14347 deleted, see record A10830 (14/02/2012: Noise levels revised, moved engine description to notes field)
A14307 | [32 empty] | 2010-05-24 | 2015-09-01 | Record A14307 deleted, see record A10829 (14/02/2012: Noise levels revised, moved engine description to notes field)
A14346 | [32 empty] | 2010-05-24 | 2015-09-01 | Record A14346 deleted, see record A10828 (14/02/2012: Noise levels revised, moved engine description to notes field)
A14306 | [32 empty] | 2010-05-24 | 2015-09-01 | Record A14306 deleted, see record A10827 (14/02/2012: Noise levels revised, moved engine description to notes field)
A14345 | [32 empty] | 2010-05-24 | 2015-09-01 | Record A14345 deleted, see record A10826 (14/02/2012: Noise levels revised, moved engine description to notes field)
A14305 | [32 empty] | 2010-05-24 | 2015-09-01 | Record A14305 deleted, see record A10825 (14/02/2012: Noise levels revised, moved engine description to notes field)
A14344 | [32 empty] | 2010-05-24 | 2015-09-01 | Record A14344 deleted, see record A10824 (14/02/2012: Noise levels revised, moved engine description to notes field)
A14304 | [32 empty] | 2010-05-24 | 2015-09-01 | Record A14304 deleted, see record A10823 (14/02/2012: Noise levels revised, moved engine description to notes field)
A14303 | [32 empty] | 2010-05-24 | 2015-09-01 | Record A14303 deleted, see record A10822 (14/02/2012: Noise levels revised, moved engine description to notes field)
A14302 | [32 empty] | 2010-05-24 | 2015-09-01 | Record A14302 deleted, see record A10821 (04/10/2013: Revised approach noise level (14/02/2013: Noise levels revised, moved engine description to notes field))
A14342 | [32 empty] | 2010-05-24 | 2015-09-01 | Record A14342 deleted, see record A10812 (14/02/2012: Noise levels revised, moved engine description to notes field)
A14295 | [32 empty] | 2010-05-24 | 2015-09-01 | Record A14295 deleted, see record A3189 (14/02/2012: Noise levels revised, moved engine description to notes field)
A3190 | [33 empty] | 2015-09-01 | Record A3190 deleted, see record A14294 (28/08/2015: MTOM and MLM revised (14/02/2012: Noise levels revised, moved engine description to notes field (05/08/2009: Noise levels revised (23/12/2007: Harmonized MLM with TCDS to 201,850 kg))))
A14341 | [32 empty] | 2010-05-24 | 2015-09-01 | Record A14341 deleted, see record A3191 (14/02/2012: Noise levels revised, moved engine description to notes field)
A14293 | [32 empty] | 2010-05-24 | 2015-09-01 | Record A14293 deleted, see record A3192 (14/02/2012: Noise levels revised, moved engine description to notes field)
A14301 | [32 empty] | 2010-05-24 | 2015-09-01 | Record A14301 deleted, see record A10820 (14/02/2012: Noise levels revised, moved engine description to notes field)
A14343 | [32 empty] | 2010-05-24 | 2015-09-01 | Record A14343 deleted, see record A10819 (14/02/2012: Noise levels revised, moved engine description to notes field)
A14300 | [32 empty] | 2010-05-24 | 2015-09-01 | Record A14300 deleted, see record A10818 (14/02/2012: Noise levels revised, moved engine description to notes field)
A14299 | [32 empty] | 2010-05-24 | 2015-09-01 | Record A14299 deleted, see record A10817 (14/02/2012: Noise levels revised, moved engine description to notes field)
A14298 | [32 empty] | 2010-05-24 | 2015-09-01 | Record A14298 deleted, see record A10816 (14/02/2012: Noise levels revised, moved engine description to notes field)
A14297 | [32 empty] | 2010-05-24 | 2015-09-01 | Record A14297 deleted, see record A10815 (14/02/2012: Noise levels revised, moved engine description to notes field)
A14291 | [32 empty] | 2010-05-24 | 2015-09-01 | Record A14291 deleted, see record A3183 (14/02/2012: Noise levels revised, moved engine description to notes field)
A14340 | [32 empty] | 2010-05-24 | 2015-09-01 | Record A14340 deleted, see record A3184 (14/02/2012: Noise levels revised, moved engine description to notes field)
A14290 | [32 empty] | 2010-05-24 | 2015-09-01 | Record A14290 deleted, see record A10811 (14/02/2012: Noise levels revised, moved engine description to notes field)
A14289 | [32 empty] | 2010-05-24 | 2015-09-01 | Record A14289 deleted, see record A3185 (14/02/2012: Noise levels revised, moved engine description to notes field)
A14288 | [32 empty] | 2010-05-24 | 2015-09-01 | Record A14288 deleted, see record A3186 (14/02/2012: Noise levels revised, moved engine description to notes field)
A14287 | [32 empty] | 2010-05-24 | 2015-09-01 | Record A14287 deleted, see record A3187 (14/02/2012: Noise levels revised, moved engine description to notes field)
A16238 | [32 empty] | 2011-05-05 | 2015-09-03 | Record A16238 deleted, see record A1825
A16283 | [32 empty] | 2011-05-05 | 2015-09-03 | Record A16283 deleted, see record A1765
A16210 | [32 empty] | 2011-05-05 | 2015-09-03 | Record A16210 deleted, see record A1723
A1681 | [33 empty] | 2015-09-03 | Record A1681 deleted, see record A16181 (28/08/2015: MLM revised (19/02/2008: Reference to TCDSN removed (13/4/07 TCDSN No. amended from EASA.IM.A.221 to EASA.IM.A.120.)))
A16256 | [32 empty] | 2011-05-05 | 2015-09-03 | Record A16256 deleted, see record A1843
A1826 | [33 empty] | 2015-09-03 | Record A1826 deleted, see record A16219 (28/08/2015: MLM revised (08/10/2013: Lateral noise level revised (19/0/2008: Reference to TCDSN removed (13/4/07 TCDSN No. amended from EASA.IM.A.221 to EASA.IM.A.120.))))
A16247 | [32 empty] | 2011-05-05 | 2015-09-03 | Record A16247 deleted, see record A1766
A16190 | [32 empty] | 2011-05-05 | 2015-09-03 | Record A16190 deleted, see record A1724
A16172 | [32 empty] | 2011-05-05 | 2015-09-03 | Record A16172 deleted, see record A1682
A16228 | [32 empty] | 2011-05-05 | 2015-09-03 | Record A16228 deleted, see record A2859
A16274 | [32 empty] | 2011-05-05 | 2015-09-03 | Record A16274 deleted, see record A2847
A16265 | [32 empty] | 2011-05-05 | 2015-09-03 | Record A16265 deleted, see record A2881
A16199 | [32 empty] | 2011-05-05 | 2015-09-03 | Record A16199 deleted, see record A2957
A16171 | [32 empty] | 2011-05-05 | 2015-09-03 | Record A16171 deleted, see record A3046
A16797 | [32 empty] | 2011-10-31 | 2015-09-03 | Record A16797 deleted, see record A14417
A1588 | [33 empty] | 2015-09-03 | Record A1588 deleted, see record A5818 (28/08/2015: MLM revised (19/02/2008: Reference to TCDSN removed (13/4/07 TCDSN No. amended from EASA.IM.A.221 to EASA.IM.A.120.)))
A1589 | [33 empty] | 2015-09-03 | Record A1589 deleted, see record A5817 (19/02/2008: Reference to TCDSN removed (13/4/07 TCDSN No. amended from EASA.IM.A.221 to EASA.IM.A.120.))
A1590 | [33 empty] | 2015-09-03 | Record A1590 deleted, see record A5816 (28/08/2015: MTOM and MLM revised (19/02/2008: Reference to TCDSN removed (13/4/07 TCDSN No. amended from EASA.IM.A.221 to EASA.IM.A.120.)))
A1591 | [33 empty] | 2015-09-03 | Record A1591 deleted, see record A5815 (28/08/2015: MTOM revised (19/02/2008: Reference to TCDSN removed (13/4/07 TCDSN No. amended from EASA.IM.A.221 to EASA.IM.A.120.)))
A1592 | [33 empty] | 2015-09-03 | Record A1592 deleted, see record A5814 (28/08/2015: MTOM revised (19/02/2008: Reference to TCDSN removed (13/4/07 TCDSN No. amended from EASA.IM.A.221 to EASA.IM.A.120.)))
A1593 | [33 empty] | 2015-09-03 | Record A1593 deleted, see record A5813 (19/02/2008: Reference to TCDSN removed (13/4/07 TCDSN No. amended from EASA.IM.A.221 to EASA.IM.A.120.))
A1594 | [33 empty] | 2015-09-03 | Record A1594 deleted, see record A5812 (19/02/2008: Reference to TCDSN removed (13/4/07 TCDSN No. amended from EASA.IM.A.221 to EASA.IM.A.120.))
A1595 | [33 empty] | 2015-09-03 | Record A1595 deleted, see record A5811 (28/08/2015: MTOM revised (19/02/2008: Reference to TCDSN removed (13/4/07 TCDSN No. amended from EASA.IM.A.221 to EASA.IM.A.120.)))
A1596 | [33 empty] | 2015-09-03 | Record A1596 deleted, see record A5810 (19/02/2008: Reference to TCDSN removed (13/4/07 TCDSN No. amended from EASA.IM.A.221 to EASA.IM.A.120.))
A6598 | [32 empty] | 2007-10-12 | 2015-09-03 | Record A6598 deleted, see record A10114 (28/08/2015: MLM revised (19/02/2008: Reference to TCDSN removed.))
A16341 | [32 empty] | 2011-06-15 | 2015-09-02 | Flyover and approach noise levels revised, record deleted, see record A16339
A119399 | [32 empty] | 2013-09-23 | 2015-09-03 | Record A119399 deleted, see record A4348 (28/08/2015: MTOM and MLM revised (01/07/2015: Revised MLM from 54885 to 54884 kg (19/02/2008: Reference to TCDSN removed (13/4/07 TCDSN No. amended from EASA.IM.A.221 to EASA.IM.A.120)))
A4328 | [33 empty] | 2015-09-03 | Record A4328 deleted, see record A4330 (01/07/2015: Revised MLM from 54885 to 54884 kg (16/12/2013: Added note (26/03/2012 Revised engine modification, 05/10/2007 Reference to TCDSN removed, APU status clarified, 13/04/2007 TCDSN No. amended from EASA.IM.A.221 to EASA.IM.A.120)))
A4327 | [33 empty] | 2015-09-03 | Record A4327 deleted, see record A4329 (17/06/2015: Revised MLM from 54885 to 54884 kg (16/12/2013:Revised engine modification description field and added note (26/03/2012 Revised engine modification, 05/10/2007 Reference to TCDSN removed, APU status clarified, 06/06/2007 TCDSN No. amended from EASA.IM.A.221 to EASA.IM.A.120, engine de-rate mentioned in engine mod field)))
A9031 | [32 empty] | 2008-08-05 | 2015-09-03 | Record A9031 deleted, see record A15598 (28/08/2015: MTOM and MLM revised (19/02/2008: Reference to TCDSN removed.)))
A119065 | [32 empty] | 2013-06-12 | 2015-09-03 | Record A119065 deleted, see record A6631 (28/08/2015: MLM revised (16/12/2013: Revised engine modification description field and added note))
A119940 | [32 empty] | 2014-01-27 | 2015-09-03 | Record A119940 deleted, see record A120668
A17918 | [32 empty] | 2012-06-04 | 2015-09-03 | Record A17918 deleted, see record A120669 (16/12/2013: Revised engine modification description field and added note)
A121238 | [32 empty] | 2016-04-21 | 2016-07-12 | Record deleted (duplication of record A121232)
A53 | [33 empty] | 2016-12-07 | Record deleted, see records A121444-A121448 (31/08/2015: MTOM revised)
A55 | [33 empty] | 2016-12-07 | Record deleted, see records A121444-A121448
A57 | [33 empty] | 2016-12-07 | Record deleted, see records A121444-A121448
A59 | [33 empty] | 2016-12-07 | Record deleted, see records A121444-A121448
A62 | [33 empty] | 2016-12-07 | Record deleted, see records A121444-A121448
A64 | [33 empty] | 2016-12-07 | Record deleted, see records A121444-A121448 (24/08/2007: Lateral level amended to 94.1 EPNdB)
A65 | [33 empty] | 2016-12-07 | Record deleted, see records A121444-A121448 (31/08/2015: MTOM revised)
A37 | [33 empty] | 2016-12-07 | Record deleted, see records A121429-A121435 and A121533 (31/08/2015: MTOM revised)
A39 | [33 empty] | 2016-12-07 | Record deleted, see records A121429-A121435 and A121533 (31/08/2015: MTOM revised)
A41 | [33 empty] | 2016-12-07 | Record deleted, see records A121429-A121435 and A121533
A43 | [33 empty] | 2016-12-07 | Record deleted, see records A121429-A121435 and A121533
A45 | [33 empty] | 2016-12-07 | Record deleted, see records A121429-A121435 and A121533
A48 | [33 empty] | 2016-12-07 | Record deleted, see records A121429-A121435 and A121533
A50 | [33 empty] | 2016-12-07 | Record deleted, see records A121429-A121435 and A121533
A13137 | [32 empty] | 2017-01-12 | 2015-08-31 | Record deleted, replace by A121463-A121467 (31/08/2015: MTOM revised)
A13136 | [32 empty] | 2017-01-12 |  | Record deleted, replace by A121463-A121467
A13135 | [32 empty] | 2017-01-12 |  | Record deleted, replace by A121463-A121467
A13134 | [32 empty] | 2017-01-12 |  | Record deleted, replace by A121463-A121467
A13133 | [32 empty] | 2017-01-12 |  | Record deleted, replace by A121463-A121467
A13132 | [32 empty] | 2017-01-12 |  | Record deleted, replace by A121463-A121467
A13131 | [32 empty] | 2017-01-12 | 2015-08-31 | Record deleted, replace by A121463-A121467 (31/08/2015: MTOM revised)
A13130 | [32 empty] | 2009-12-09 | 2016-12-07 | Record deleted, see records A121455-121462 (31/08/2015: MTOM revised)
A13129 | [32 empty] | 2009-12-09 | 2016-12-07 | Record deleted, see records A121455-121462 (31/08/2015: MTOM revised)
A13128 | [32 empty] | 2009-12-09 | 2016-12-07 | Record deleted, see records A121455-121462
A13127 | [32 empty] | 2009-12-09 | 2016-12-07 | Record deleted, see records A121455-121462
A13126 | [32 empty] | 2009-12-09 | 2016-12-07 | Record deleted, see records A121455-121462
A13125 | [32 empty] | 2009-12-09 | 2016-12-07 | Record deleted, see records A121455-121462
A13124 | [32 empty] | 2009-12-09 | 2016-12-07 | Record deleted, see records A121455-121462
A121300 | [32 empty] | 2016-07-13 | 2017-04-05 | Record deleted, see record A121615
A120189 | [32 empty] | 2014-04-25 | 2017-12-06 | Record deleted, see record 121100 (19/05/2017: Flyover noise level revised (07/06/2016: Noise Levels revised))
A120188 | [32 empty] | 2014-04-25 | 2017-12-06 | Record deleted, see record 121099 (19/05/2017: Flyover noise level revised (07/06/2016: Noise Levels revised))
A120187 | [32 empty] | 2014-04-25 | 2017-12-06 | Record deleted, see record 121098 (06/12/2017: Noise Levels revised)
A120186 | [32 empty] | 2014-04-25 | 2017-12-06 | Record deleted, see record 121097 (19/05/2017: Flyover noise level revised (07/06/2016: Noise Levels revised))
A120185 | [32 empty] | 2014-04-25 | 2017-12-06 | Record deleted, see record 121096 (06/12/2017: Noise Levels revised)
A120184 | [32 empty] | 2014-04-25 | 2017-12-06 | Record deleted, see record 121095 (06/12/2017: Noise Levels revised)
A120183 | [32 empty] | 2014-04-25 | 2017-12-06 | Record deleted, see record 121094 (06/12/2017: Noise Levels revised)
A120182 | [32 empty] | 2014-04-25 | 2017-12-06 | Record deleted, see record 121093 (06/12/2017: Noise Levels revised)
A123250 | [32 empty] | 2025-04-04 | 2025-08-14 | Record deleted.
A123249 | [32 empty] | 2025-04-04 | 2025-08-14 | Record deleted.
A123248 | [32 empty] | 2025-04-04 | 2025-08-14 | Record deleted.
A123247 | [32 empty] | 2025-04-04 | 2025-08-14 | Record deleted.
A6600 |  |  |  | Lockheed Martin Corporation | 1329-25 |  |  |  |  | 20185 | 16329 | Garrett AiResearch | TFE731-3 | FAA STC - ST00259SE | Hushkit | 4 | Annex 16/I |  | 3 | 90.7 | 94 | 3.3 | 85.4 | 89 | 3.6 | 96.9 | 98 | 1.1 |  |  |  |  | 2007-10-16 | 2008-05-14 | Changed manufacturer and type designation with Rec. A4917
A14222 | EASA.IM.A.172 | 3 | 2018-03-16 | Textron Aviation Inc. | 4000 |  |  |  |  | 17916 | 15195 | Pratt & Whitney Canada, Inc. | PW308A |  |  | 2 | Annex 16/I | 4/8 | 4 | 91.6 | 94 | 2.4 | 75.1 | 89 | 13.9 | 91.6 | 98 | 6.4 | 258.3 | 281 | 22.7 |  | 2010-05-03 | 2018-03-19 | TC-holder and type designation revised (08/10/2010: Recertification from Chapter 3 to Chapter 4)
A14223 |  |  |  | Hawker Beechcraft Corporation | 4000 |  |  |  |  | 17010 | 15195 | Pratt & Whitney Canada, Inc. | PW308A |  |  | 2 | Annex 16/I | 4/8 | 3 | 91.8 | 94 | 2.2 | 73.6 | 89 | 15.4 | 91.6 | 98 | 6.4 |  |  |  |  | 2010-05-03
A7065 |  |  |  | Textron Aviation Inc. | 500 |  |  | STC SA645NW | Installation of Eagle performance system, including recontoured wing leading edge, wing tip extension, increased gross weight | 5670 | 5148 | Pratt & Whitney Canada, Inc. | JT15D-1A |  |  | 2 | Annex 16/I |  | 3 | 86.2 | 94 | 7.8 | 78 | 89 | 11 | 87.9 | 98 | 10.1 |  |  |  |  | 2008-01-31 | 2022-05-23 | Type designation changed to "500"
A6300 |  |  |  | Textron Aviation Inc. | 500 |  |  | STC SA645NW | Installation of Eagle performance system, including recontoured wing leading edge, wing tip extension, increased gross weight | 5670 | 5148 | Pratt & Whitney Canada, Inc. | JT15D-1 |  |  | 2 | Annex 16/I |  | 3 | 86.1 | 94 | 7.9 | 78.5 | 89 | 10.5 | 87.7 | 98 | 10.3 |  |  |  |  | 2007-07-11 | 2022-05-23 | Type designation changed to "500" (30/01/2008: Corrected flyover noise level from 78.6 to 78.5 EPNdB)
A8953 |  |  |  | Textron Aviation Inc. | 500 |  |  | STC SA2172NM | Installation of Sierra Installation of longwing modification including wing tip extensions | 5670 | 5148 | Pratt & Whitney Canada, Inc. | JT15D-1A |  |  | 2 | Annex 16/I |  | 3 | 94 | 94 | 0 | 89 | 89 | 0 | 98 | 98 | 0 |  |  |  |  | 2008-05-26 | 2022-05-23 | Type designation changed to "500"
A4897 | EASA.IM.A.207 | 10 | 2023-09-06 | Textron Aviation Inc. | 500 |  |  |  |  | 5376 | 5148 | Pratt & Whitney Canada, Inc. | JT15D-1 |  | With or without thrust reverser | 2 | Annex 16/I |  | 3 | 86.5 | 94 | 7.5 | 78.5 | 89 | 10.5 | 87.7 | 98 | 10.3 | [5 empty] | 2022-05-23 | Type designation changed to "500" (02/05/2017: Changed MTOM to TCDS value, TC holder revised (from Cessna Aircraft Company to Textron Aviation Inc.))
A4894 | EASA.IM.A.207 | 10 | 2023-09-06 | Textron Aviation Inc. | 500 |  |  |  |  | 5216 | 4990 | Pratt & Whitney Canada, Inc. | JT15D-1 |  | With or without thrust reverser | 2 | Annex 16/I |  | 3 | 86.5 | 94 | 7.5 | 77.8 | 89 | 11.2 | 87.7 | 98 | 10.3 | [5 empty] | 2022-05-23 | Type designation changed to "500" (02/05/2017: TC holder revised (from Cessna Aircraft Company to Textron Aviation Inc.))
A4892 | EASA.IM.A.207 | 10 | 2023-09-06 | Textron Aviation Inc. | 500 |  |  |  |  | 4921 | 4717 | Pratt & Whitney Canada, Inc. | JT15D-1 |  | With or without thrust reverser | 2 | Annex 16/I |  | 3 | 86.5 | 94 | 7.5 | 77.3 | 89 | 11.7 | 87.7 | 98 | 10.3 | [5 empty] | 2022-05-23 | Type designation changed to "500" (02/05/2017: Changed MTOM to TCDS value, TC holder revised (from Cessna Aircraft Company to Textron Aviation Inc.))
A6330 | EASA.IM.A.207 | 10 | 2023-09-06 | Textron Aviation Inc. | 500 |  |  |  |  | 5376 | 5148 | Pratt & Whitney Canada, Inc. | JT15D-1, JT15D-1A |  | Engine intermix | 2 | Annex 16/I |  | 3 | 86.5 | 94 | 7.5 | 78.5 | 89 | 10.5 | 87.7 | 98 | 10.3 |  |  |  |  | 2007-09-01 | 2022-05-23 | Type designation changed to "500" (02/05/2017: TC holder revised (from Cessna Aircraft Company to Textron Aviation Inc.))
A6331 | EASA.IM.A.207 | 10 | 2023-09-06 | Textron Aviation Inc. | 500 |  |  |  |  | 5216 | 4990 | Pratt & Whitney Canada, Inc. | JT15D-1, JT15D-1A |  | Engine intermix | 2 | Annex 16/I |  | 3 | 86.5 | 94 | 7.5 | 77.8 | 89 | 11.2 | 87.7 | 98 | 10.3 |  |  |  |  | 2007-09-01 | 2022-05-23 | Type designation changed to "500" (02/05/2017: TC holder revised (from Cessna Aircraft Company to Textron Aviation Inc.))
A6332 | EASA.IM.A.207 | 10 | 2023-09-06 | Textron Aviation Inc. | 500 |  |  |  |  | 4921 | 4717 | Pratt & Whitney Canada, Inc. | JT15D-1, JT15D-1A |  | Engine intermix | 2 | Annex 16/I |  | 3 | 86.5 | 94 | 7.5 | 77.3 | 89 | 11.7 | 87.7 | 98 | 10.3 |  |  |  |  | 2007-09-01 | 2022-05-23 | Type designation changed to "500" (02/05/2017: TC holder revised (from Cessna Aircraft Company to Textron Aviation Inc.))
A6333 | EASA.IM.A.207 | 10 | 2023-09-06 | Textron Aviation Inc. | 500 |  |  |  |  | 5376 | 5148 | Pratt & Whitney Canada, Inc. | JT15D-1, JT15D-1B |  | Engine intermix | 2 | Annex 16/I |  | 3 | 86.5 | 94 | 7.5 | 78.5 | 89 | 10.5 | 87.7 | 98 | 10.3 |  |  |  |  | 2007-09-01 | 2022-05-23 | Type designation changed to "500" (02/05/2017: TC holder revised (from Cessna Aircraft Company to Textron Aviation Inc.))
A6334 | EASA.IM.A.207 | 10 | 2023-09-06 | Textron Aviation Inc. | 500 |  |  |  |  | 5216 | 4990 | Pratt & Whitney Canada, Inc. | JT15D-1, JT15D-1B |  | Engine intermix | 2 | Annex 16/I |  | 3 | 86.5 | 94 | 7.5 | 77.8 | 89 | 11.2 | 87.7 | 98 | 10.3 |  |  |  |  | 2007-09-01 | 2022-05-23 | Type designation changed to "500" (02/05/2017: TC holder revised (from Cessna Aircraft Company to Textron Aviation Inc.))
A6335 | EASA.IM.A.207 | 10 | 2023-09-06 | Textron Aviation Inc. | 500 |  |  |  |  | 4921 | 4717 | Pratt & Whitney Canada, Inc. | JT15D-1, JT15D-1B |  | Engine intermix | 2 | Annex 16/I |  | 3 | 86.5 | 94 | 7.5 | 77.3 | 89 | 11.7 | 87.7 | 98 | 10.3 |  |  |  |  | 2007-09-01 | 2022-05-23 | Type designation changed to "500" (02/05/2017: TC holder revised (from Cessna Aircraft Company to Textron Aviation Inc.))
A4898 | EASA.IM.A.207 | 10 | 2023-09-06 | Textron Aviation Inc. | 500 |  |  |  |  | 5376 | 5148 | Pratt & Whitney Canada, Inc. | JT15D-1A |  | With or without thrust reverser | 2 | Annex 16/I |  | 3 | 86.5 | 94 | 7.5 | 78.5 | 89 | 10.5 | 87.7 | 98 | 10.3 | [5 empty] | 2022-05-23 | Type designation changed to "500" (02/05/2017: Changed MTOM to TCDS value, TC holder revised (from Cessna Aircraft Company to Textron Aviation Inc.))
A4895 | EASA.IM.A.207 | 10 | 2023-09-06 | Textron Aviation Inc. | 500 |  |  |  |  | 5216 | 4990 | Pratt & Whitney Canada, Inc. | JT15D-1A |  | With or without thrust reverser | 2 | Annex 16/I |  | 3 | 86.5 | 94 | 7.5 | 77.8 | 89 | 11.2 | 87.7 | 98 | 10.3 | [5 empty] | 2022-05-23 | Type designation changed to "500" (02/05/2017: TC holder revised (from Cessna Aircraft Company to Textron Aviation Inc.))
A4893 | EASA.IM.A.207 | 10 | 2023-09-06 | Textron Aviation Inc. | 500 |  |  |  |  | 4921 | 4717 | Pratt & Whitney Canada, Inc. | JT15D-1A |  | With or without thrust reverser | 2 | Annex 16/I |  | 3 | 86.5 | 94 | 7.5 | 77.3 | 89 | 11.7 | 87.7 | 98 | 10.3 | [5 empty] | 2022-05-23 | Type designation changed to "500" (02/05/2017: Changed MTOM to TCDS value, TC holder revised (from Cessna Aircraft Company to Textron Aviation Inc.))
A6336 | EASA.IM.A.207 | 10 | 2023-09-06 | Textron Aviation Inc. | 500 |  |  |  |  | 5376 | 5148 | Pratt & Whitney Canada, Inc. | JT15D-1A, JT15D-1B |  | Engine intermix | 2 | Annex 16/I |  | 3 | 86.5 | 94 | 7.5 | 78.5 | 89 | 10.5 | 87.7 | 98 | 10.3 |  |  |  |  | 2007-09-01 | 2022-05-23 | Type designation changed to "500" (02/05/2017: TC holder revised (from Cessna Aircraft Company to Textron Aviation Inc.))
A6337 | EASA.IM.A.207 | 10 | 2023-09-06 | Textron Aviation Inc. | 500 |  |  |  |  | 5216 | 4990 | Pratt & Whitney Canada, Inc. | JT15D-1A, JT15D-1B |  | Engine intermix | 2 | Annex 16/I |  | 3 | 86.5 | 94 | 7.5 | 77.8 | 89 | 11.2 | 87.7 | 98 | 10.3 |  |  |  |  | 2007-09-01 | 2022-05-23 | Type designation changed to "500" (02/05/2017: TC holder revised (from Cessna Aircraft Company to Textron Aviation Inc.))
A6338 | EASA.IM.A.207 | 10 | 2023-09-06 | Textron Aviation Inc. | 500 |  |  |  |  | 4921 | 4717 | Pratt & Whitney Canada, Inc. | JT15D-1A, JT15D-1B |  | Engine intermix | 2 | Annex 16/I |  | 3 | 86.5 | 94 | 7.5 | 77.3 | 89 | 11.7 | 87.7 | 98 | 10.3 |  |  |  |  | 2007-09-01 | 2022-05-23 | Type designation changed to "500" (02/05/2017: TC holder revised (from Cessna Aircraft Company to Textron Aviation Inc.))
A4899 | EASA.IM.A.207 | 10 | 2023-09-06 | Textron Aviation Inc. | 500 |  |  |  |  | 5376 | 5148 | Pratt & Whitney Canada, Inc. | JT15D-1B |  | With or without thrust reverser | 2 | Annex 16/I |  | 3 | 86.5 | 94 | 7.5 | 78.5 | 89 | 10.5 | 87.7 | 98 | 10.3 | [5 empty] | 2022-05-23 | Type designation changed to "500" (02/05/2017: TC holder revised (from Cessna Aircraft Company to Textron Aviation Inc.))
A4896 | EASA.IM.A.207 | 10 | 2023-09-06 | Textron Aviation Inc. | 500 |  |  |  |  | 5216 | 4990 | Pratt & Whitney Canada, Inc. | JT15D-1B |  | With or without thrust reverser | 2 | Annex 16/I |  | 3 | 86.5 | 94 | 7.5 | 77.8 | 89 | 11.2 | 87.7 | 98 | 10.3 | [5 empty] | 2022-05-23 | Type designation changed to "500" (02/05/2017: TC holder revised (from Cessna Aircraft Company to Textron Aviation Inc.))
A6329 | EASA.IM.A.207 | 10 | 2023-09-06 | Textron Aviation Inc. | 500 |  |  |  |  | 4921 | 4717 | Pratt & Whitney Canada, Inc. | JT15D-1B |  | With or without thrust reverser | 2 | Annex 16/I |  | 3 | 86.5 | 94 | 7.5 | 77.3 | 89 | 11.7 | 87.7 | 98 | 10.3 |  |  |  |  | 2007-09-01 | 2022-05-23 | Type designation changed to "500" (02/05/2017: TC holder revised (from Cessna Aircraft Company to Textron Aviation Inc.))
A17916 |  |  |  | Textron Aviation Inc. | 500 |  |  |  |  | 5670 | 5148 | Williams International Co. | FJ44-2A |  |  | 2 | Annex 16/I |  | 3 | 89.6 | 94 | 4.4 | 73.3 | 89 | 15.7 | 92.5 | 98 | 5.5 |  |  |  |  | 2012-05-25 | 2022-05-23 | Type designation changed to "500"
A19174 |  |  |  | Textron Aviation Inc. | 501 |  |  | STC SA2628NM | MTOW increase | 5670 | 5148 | Pratt & Whitney Canada, Inc. | JT15D-1A |  |  | 2 | Annex 16/I |  | 3 | 87 | 94 | 7 | 79 | 89 | 10 | 88 | 98 | 10 |  |  |  |  | 2017-07-13 | 2022-05-23 | Type designation changed to "501"
A4900 |  |  |  | Textron Aviation Inc. | 501 |  |  |  |  | 5376 | 5148 | Pratt & Whitney Canada, Inc. | JT15D-1A |  |  | 2 | Annex 16/I |  | 3 | 86.5 | 94 | 7.5 | 78.5 | 89 | 10.5 | 87.7 | 98 | 10.3 | [5 empty] | 2022-05-23 | Type designation changed to "501" (18/07/2008: MTOW changed to 5.376 kg; Modification removed)
A19231 |  |  |  | Textron Aviation Inc. | 501 |  |  |  |  | 5376 | 5148 | Pratt & Whitney Canada, Inc. | JT15D-1A, JT15D-1B |  | Engine intermix | 2 | Annex 16/I |  | 3 | 86.5 | 94 | 7.5 | 78.5 | 89 | 10.5 | 87.7 | 98 | 10.3 |  |  |  |  | 2018-12-03 | 2022-05-23 | Type designation changed to "501"
A4901 |  |  |  | Textron Aviation Inc. | 501 |  |  |  |  | 5376 | 5148 | Pratt & Whitney Canada, Inc. | JT15D-1B |  |  | 2 | Annex 16/I |  | 3 | 86.5 | 94 | 7.5 | 78.5 | 89 | 10.5 | 87.7 | 98 | 10.3 | [5 empty] | 2022-05-23 | Type designation changed to "501" (18/07/2008: MTOW changed to 5.376 kg; Modification removed)
A9029 |  |  |  | Textron Aviation Inc. | 501 |  |  |  |  | 5670 | 5148 | Williams International Co. | FJ44-2A |  |  | 2 | Annex 16/I |  | 3 | 89.6 | 94 | 4.4 | 73.3 | 89 | 15.7 | 92.5 | 98 | 5.5 |  |  |  |  | 2008-07-24 | 2022-05-23 | Type designation changed to "501"
A19120 |  |  |  | Textron Aviation Inc. | 525 | Citation M2 |  | STC EASA 10056170 | Installation of winglets and ATLAS modification | 4853 | 4491 | Williams International Co. | FJ44-1AP |  |  | 2 | Annex 16/I |  | 4 | 85.9 | 94 | 8.1 | 72.8 | 89 | 16.2 | 88.5 | 98 | 9.5 | 247.2 | 281 | 33.8 | Applicable to S/N 525-0800 and on. | 2016-05-03 | 2017-07-06 | Improved performance claimed
A19068 |  |  |  | Textron Aviation Inc. | 525 |  |  | STC EASA 10056170 | Installation of winglets and ATLAS modification | 4853 | 4491 | Williams International Co. | FJ44-1AP |  |  | 2 | Annex 16/I | 4/8 | 4 | 85.2 | 94 | 8.8 | 73.1 | 89 | 15.9 | 88.5 | 98 | 9.5 | 246.8 | 281 | 34.2 | Applicable to S/N 525-0600 and on. | 2015-05-26 | 2017-07-06 | Improved performance claimed
A19066 |  |  |  | Textron Aviation Inc. | 525 |  |  | STC EASA 10056170 | Installation of winglets and ATLAS modification | 4808 | 4445 | Williams International Co. | FJ44-1A |  |  | 2 | Annex 16/I | 4/8 | 3 | 83.6 | 94 | 10.4 | 73.1 | 89 | 15.9 | 89.7 | 98 | 8.3 |  |  |  | Applicable to S/N 525-0360 thru 525-0599. | 2015-05-26 | 2017-07-06 | Improved performance claimed
A19067 |  |  |  | Textron Aviation Inc. | 525 |  |  | STC EASA 10056170 | Installation of winglets and ATLAS modification | 4717 | 4400 | Williams International Co. | FJ44-1A |  |  | 2 | Annex 16/I | 4/8 | 3 | 83.6 | 94 | 10.4 | 72.9 | 89 | 16.1 | 89.5 | 98 | 8.5 |  |  |  | Applicable to S/N 525-0001 thru 525-0359. | 2015-05-26 | 2017-07-06 | Improved performance claimed
A19000 | EASA.IM.A.078 | 13 | 2021-06-17 | Textron Aviation Inc. | 525 | Citation M2 |  |  | M2 winglets | 4853 | 4491 | Williams International Co. | FJ44-1AP |  |  | 2 | Annex 16/I | 6/10 | 4 | 85.9 | 94 | 8.1 | 73.2 | 89 | 15.8 | 88.5 | 98 | 9.5 | 247.6 | 281 | 33.4 | Applicable to S/N 525-0800 and on. | 2013-07-10 | 2015-12-07 | TC holder revised (14/10/2014: Record number changed from A18906)
A1172 | EASA.IM.A.078 | 13 | 2021-06-17 | Textron Aviation Inc. | 525 |  |  |  |  | 4853 | 4491 | Williams International Co. | FJ44-1AP |  |  | 2 | Annex 16/I | 4/8 | 4 | 85.2 | 94 | 8.8 | 73.5 | 89 | 15.5 | 88.5 | 98 | 9.5 | 247.2 | 281 | 33.8 | Applicable to S/N 525-0600 and on. |  | 2015-12-07 | TC holder revised (18/05/2011: Revised type designation; 03/03/2009: Recertificated to Chapter 4)
A3168 | EASA.IM.A.078 | 13 | 2021-06-17 | Textron Aviation Inc. | 525 |  |  |  |  | 4808 | 4445 | Williams International Co. | FJ44-1A |  |  | 2 | Annex 16/I | 4/8 | 3 | 83.6 | 94 | 10.4 | 73.6 | 89 | 15.4 | 89.7 | 98 | 8.3 |  |  |  | Applicable to S/N 525-0360 thru 525-0599. |  | 2015-12-07 | TC holder revised (26/05/2015: Corrected cert basis to Chapter 3; 18/05/2011: Revised type designation (14/06/2010: Revised Chapter to Chapter 3 (03/03/2009: Recertificated to Chapter 4))
A3167 | EASA.IM.A.078 | 13 | 2021-06-17 | Textron Aviation Inc. | 525 |  |  |  |  | 4717 | 4400 | Williams International Co. | FJ44-1A |  |  | 2 | Annex 16/I | 4/8 | 3 | 83.6 | 94 | 10.4 | 73.4 | 89 | 15.6 | 89.5 | 98 | 8.5 |  |  |  | Applicable to S/N 525-0001 thru 525-0359. |  | 2015-12-07 | TC holder revised (26/05/2015: Corrected cert basis to Chapter 3; 18/05/2011: Revised type designation (14/06/2010: Revised Chapter to Chapter 3 (03/03/2009: Recertificated to Chapter 4))
A19223 |  |  |  | Textron Aviation Inc. | 525A |  |  | STC EASA 10056170 | Installation of winglets and ATLAS modification | 5613 | 5216 | Williams International Co. | FJ44-2C |  |  | 2 | Annex 16/I | 4/8 | 4 | 88.8 | 94 | 5.2 | 74.5 | 89 | 14.5 | 91.4 | 98 | 6.6 | 254.7 | 281 | 26.3 |  | 2018-03-12
A3170 | EASA.IM.A.078 | 13 | 2021-06-17 | Textron Aviation Inc. | 525A | Citation CJ2+ |  |  |  | 5670 | 5228 | Williams International Co. | FJ44-3A-24 |  |  | 2 | Annex 16/I | 4/8 | 4 | 86.1 | 94 | 7.9 | 75.5 | 89 | 13.5 | 89.7 | 98 | 8.3 | 251.3 | 281 | 29.7 | Applicable to S/N 525A-0300 and on. |  | 2015-12-07 | TC holder revised (18/05/2011: Revised type designation; 03/04/2009: Recertificated to Chapter 4 (02/11/2007: Popular name added))
A3169 | EASA.IM.A.078 | 13 | 2021-06-17 | Textron Aviation Inc. | 525A |  |  |  |  | 5613 | 5216 | Williams International Co. | FJ44-2C |  |  | 2 | Annex 16/I | 4/8 | 3 | 88.8 | 94 | 5.2 | 74.5 | 89 | 14.5 | 91.4 | 98 | 6.6 |  |  |  | Applicable to S/N 525A-0001 thru 525-0299. |  | 2019-05-23 | Corrected Cert.-basis to Chapter 3 (07/12/2015: TC holder revised (18/05/2011: Revised type designation; 14/06/2010: Revised Chapter to Chapter 3 (03/03/2009: Recertificated to Chapter 4)))
A19215 |  |  |  | Textron Aviation Inc. | 525B | Citation CJ3 |  | STC EASA 10056170 | Installation of winglets and ATLAS modification | 6291 | 5783 | Williams International Co. | FJ44-3A |  |  | 2 | Annex 16/I | 4/8 | 4 | 88.7 | 94 | 5.3 | 74 | 89 | 15 | 88.6 | 98 | 9.4 | 251.3 | 281 | 29.7 |  | 2018-01-08
A7024 |  |  |  | Textron Aviation Inc. | 525B | Citation CJ3 |  | STC EASA.A.S.03327 | Reduction in MTOW and MLW | 5670 | 5670 | Williams International Co. | FJ44-3A |  |  | 2 | Annex 16/I | 4/8 | 4 | 89.7 | 94 | 4.3 | 74 | 89 | 15 | 88.6 | 98 | 9.4 | 252.3 | 281 | 28.7 |  | 2008-01-25 | 2011-05-18 | Revised type designation (11/02/2011: STC Number corrected (27/01/2009))
A5610 | EASA.IM.A.078 | 13 | 2021-06-17 | Textron Aviation Inc. | 525B | Citation CJ3 |  |  |  | 6291 | 5783 | Williams International Co. | FJ44-3A |  |  | 2 | Annex 16/I | 4/8 | 4 | 88.7 | 94 | 5.3 | 74 | 89 | 15 | 88.6 | 98 | 9.4 | 251.3 | 281 | 29.7 |  |  | 2015-12-07 | TC holder revised (18/05/2011: Revised type designation; 03/03/2009: Recertificated to Chapter 4)
A18190 | EASA.IM.A.078 | 13 | 2021-06-17 | Textron Aviation Inc. | 525C | Citation CJ4 |  |  |  | 7760 | 7103 | Williams International Co. | FJ44-4A |  |  | 2 | Annex 16/I | 8/12 | 14 | 92.3 | 93.6 | 1.3 | 75.5 | 88.4 | 12.9 | 89.5 | 97.6 | 8.1 | 257.3 | 279.6 | 22.3 |  | 2012-08-09 | 2021-06-16 | Recertification to Chapter 14 and updated Take-Off performance (07/12/2015: TC holder revised)
A19235 |  |  |  | Textron Aviation Inc. | 550 | Citation II |  | STC FAA SA4954NM | Increase of MTOM to 6.577 kg | 6577 | 6124 | Pratt & Whitney Canada, Inc. | JT15D-4 |  |  | 2 | Annex 16/I |  | 3 | 86.7 | 94 | 7.3 | 84.1 | 89 | 4.9 | 90.8 | 98 | 7.2 |  |  |  |  | 2019-01-23 | 2022-05-23 | Changed type designation to "550"
A4904 |  |  |  | Textron Aviation Inc. | 550 | Citation II |  | STC FAA SA4954NM | Increase of MTOM to 6.577 kg | 6577 | 5761 | Pratt & Whitney Canada, Inc. | JT15D-4 |  |  | 2 | Annex 16/I |  | 3 | 86.7 | 94 | 7.3 | 84.1 | 89 | 4.9 | 90.5 | 98 | 7.5 | [5 empty] | 2022-05-23 | Changed type designation to "550"
A14407 |  |  |  | Textron Aviation Inc. | 550 |  |  | STC EASA.IM.A.S.02387 | Installation of Williams FJ44-3A | 6396 | 6124 | Williams International Co. | FJ44-3A |  |  | 2 | Annex 16/I | 3/7 | 4 | 87.5 | 94 | 6.5 | 71.2 | 89 | 17.8 | 87.7 | 98 | 10.3 | 246.4 | 281 | 34.6 |  | 2010-06-15 | 2022-05-23 | Changed type designation to "550"
A14406 |  |  |  | Textron Aviation Inc. | 550 |  |  | STC EASA.IM.A.S.02387 | Installation of Williams FJ44-3A | 6033 | 5761 | Williams International Co. | FJ44-3A |  |  | 2 | Annex 16/I | 3/7 | 4 | 87.9 | 94 | 6.1 | 69.4 | 89 | 19.6 | 87.6 | 98 | 10.4 | 244.9 | 281 | 36.1 |  | 2010-06-15 | 2022-05-23 | Changed type designation to "550"
A10650 |  |  |  | Textron Aviation Inc. | 550 |  |  | STC EASA.IM.A.S.02748 | Installation of Williams FJ44-3A | 6033 | 5761 | Williams International Co. | FJ44-3A |  |  | 2 | Annex 16/I | 3/7 | 4 | 88.3 | 94 | 5.7 | 71.7 | 89 | 17.3 | 88.6 | 98 | 9.4 | 248.6 | 281 | 32.4 |  | 2009-06-15 | 2022-05-23 | Changed type designation to "550"
A5651 | EASA.IM.A.207 | 10 | 2023-09-06 | Textron Aviation Inc. | 550 | Bravo |  |  |  | 6713 | 6123 | Pratt & Whitney Canada, Inc. | PW530A |  |  | 2 | Annex 16/I |  | 3 | 85.2 | 94 | 8.8 | 73.7 | 89 | 15.3 | 91.2 | 98 | 6.8 |  |  |  |  | 2007-04-02 | 2022-05-23 | Changed type designation to "550" (02/05/2017: TC holder revised (from Cessna Aircraft Company to Textron Aviation Inc.))
A19065 |  |  |  | Textron Aviation Inc. | 550 | Bravo |  |  |  | 6486 | 6124 | Pratt & Whitney Canada, Inc. | PW530A |  |  | 2 | Annex 16/I |  | 3 | 85.6 | 94 | 8.4 | 73.3 | 89 | 15.7 | 91.2 | 98 | 6.8 |  |  |  |  | 2015-03-02 | 2022-05-23 | Changed type designation to "550"
A4903 | EASA.IM.A.207 | 10 | 2023-09-06 | Textron Aviation Inc. | 550 | Citation II |  |  |  | 6396 | 6124 | Pratt & Whitney Canada, Inc. | JT15D-4 |  |  | 2 | Annex 16/I |  | 3 | 86.4 | 94 | 7.6 | 71.6 | 89 | 17.4 | 90.8 | 98 | 7.2 | [5 empty] | 2022-05-23 | Changed type designation to "550" (02/05/2017: TC holder revised (from Cessna Aircraft Company to Textron Aviation Inc.))
A4902 | EASA.IM.A.207 | 10 | 2023-09-06 | Textron Aviation Inc. | 550 | Citation II |  |  |  | 6033 | 5761 | Pratt & Whitney Canada, Inc. | JT15D-4 |  |  | 2 | Annex 16/I |  | 3 | 86.7 | 94 | 7.3 | 80.1 | 89 | 8.9 | 90.2 | 98 | 7.8 | [5 empty] | 2022-05-23 | Changed type designation to "550" (02/05/2017: TC holder revised (from Cessna Aircraft Company to Textron Aviation Inc.))
A4905 |  |  |  | Textron Aviation Inc. | 551 |  |  |  |  | 5670 | 5443 | Pratt & Whitney Canada, Inc. | JT15D-4 |  | With or without thrust reverser | 2 | Annex 16/I |  | 3 | 86.7 | 94 | 7.3 | 80.1 | 89 | 8.9 | 90.2 | 98 | 7.8 | [5 empty] | 2022-05-23 | Type designation changed to "551" (20/11/2008: Corrected lateral noise level to 86,7 EPNdB)
A10838 |  |  |  | Textron Aviation Inc. | 560 | Citation V |  | STC FAA SA2781CE | Increase of MTOM to 7.394 kg | 7394 | 6895 | Pratt & Whitney Canada, Inc. | JT15D-5A |  |  | 2 | Annex 16/I |  | 3 | 94.6 | 94 | -0.6 | 84.6 | 89 | 4.4 | 88.9 | 98 | 9.1 |  |  |  |  | 2009-08-19 | 2022-05-23 | Changed type designation to "560"
A19162 |  |  |  | Textron Aviation Inc. | 560 | Encore |  | SB 560-32-40 | Increase of MTOM to 7634 kg | 7634 | 6895 | Pratt & Whitney Canada, Inc. | PW535A |  |  | 2 | Annex 16/I |  | 3 | 89.7 | 94 | 4.3 | 70.7 | 89 | 18.3 | 90.7 | 98 | 7.3 |  |  |  |  | 2017-02-03 | 2022-05-23 | Changed type designation to "560"
A1296 | EASA.IM.A.207 | 10 | 2023-09-06 | Textron Aviation Inc. | 560 | Citation Ultra |  |  |  | 7394 | 6895 | Pratt & Whitney Canada, Inc. | JT15D-5D |  |  | 2 | Annex 16/I |  | 3 | 95.9 | 94 | -1.9 | 82.9 | 89 | 6.1 | 85.7 | 98 | 12.3 | [5 empty] | 2022-05-23 | Changed type designation to "560" (02/05/2017: TC holder revised (from Cessna Aircraft Company to Textron Aviation Inc.))
A1295 | EASA.IM.A.207 | 10 | 2023-09-06 | Textron Aviation Inc. | 560 | Encore |  |  |  | 7543 | 6895 | Pratt & Whitney Canada, Inc. | PW535A |  |  | 2 | Annex 16/I |  | 3 | 89.8 | 94 | 4.2 | 70 | 89 | 19 | 90.5 | 98 | 7.5 | [5 empty] | 2022-05-23 | Changed type designation to "560" (02/05/2017: TC holder revised (from Cessna Aircraft Company to Textron Aviation Inc.))
A6301 | EASA.IM.A.207 | 10 | 2023-09-06 | Textron Aviation Inc. | 560 | Encore + |  |  |  | 7634 | 6895 | Pratt & Whitney Canada, Inc. | PW535B |  |  | 2 | Annex 16/I | 3/7 | 3 | 89.6 | 94 | 4.4 | 71.5 | 89 | 17.5 | 90.7 | 98 | 7.3 |  |  |  |  | 2007-06-26 | 2022-05-23 | Changed type designation to "560" (02/05/2017: TC holder revised (from Cessna Aircraft Company to Textron Aviation Inc.))
A4906 | EASA.IM.A.207 | 10 | 2023-09-06 | Textron Aviation Inc. | 560 | Citation V |  |  |  | 7212 | 6895 | Pratt & Whitney Canada, Inc. | JT15D-5A |  |  | 2 | Annex 16/I |  | 3 | 94.7 | 94 | -0.7 | 83.7 | 89 | 5.3 | 88.9 | 98 | 9.1 | [5 empty] | 2022-05-23 | Changed type designation to "560" (02/05/2017: TC holder revised (from Cessna Aircraft Company to Textron Aviation Inc.))
A19696 | EASA.IM.A.207 | 10 | 2023-09-06 | Textron Aviation Inc. | 560XL | XLS+ |  | For S/N 560-6318, S/N 560-6322 and on | Increased MTOM and certification to Chapter 14 | 9222 | 8482 | Pratt & Whitney Canada, Inc. | PW545C |  |  | 2 | Annex 16/I | 8/13 | 14 | 86.8 | 94 | 7.2 | 72.3 | 89 | 16.7 | 92.8 | 98 | 5.2 | 251.9 | 281 | 29.1 |  | 2022-05-11 | 2022-06-08 | MTOM revised
A66 | EASA.IM.A.207 | 10 | 2023-09-06 | Textron Aviation Inc. | 560XL | XLS |  |  |  | 9163 | 8482 | Pratt & Whitney Canada, Inc. | PW545B |  |  | 2 | Annex 16/I | 3/7 | 4 | 86.8 | 94 | 7.2 | 72.1 | 89 | 16.9 | 92.8 | 98 | 5.2 | 251.7 | 281 | 29.3 |  |  | 2022-05-23 | Changed type designation to "560XL" (02/05/2017: Changed Chapter from 3 to 4 (26/02/2009 Noise levels changed iaw Rev. G of the test report; 14/08/2009 Aircraft designation amended to XLS; 21/5/07 Aircraft designation amended to XL))
A10106 | EASA.IM.A.207 | 10 | 2023-09-06 | Textron Aviation Inc. | 560XL | XLS+ |  |  |  | 9163 | 8482 | Pratt & Whitney Canada, Inc. | PW545C |  |  | 2 | Annex 16/I | 3/7 | 4 | 86.8 | 94 | 7.2 | 72.2 | 89 | 16.8 | 92.8 | 98 | 5.2 | 251.8 | 281 | 29.2 |  |  | 2022-05-23 | Changed type designation to "560XL" (02/05/2017: Changed Chapter from 3 to 4)
A9788 | EASA.IM.A.207 | 10 | 2023-09-06 | Textron Aviation Inc. | 560XL | Citation Excel |  | SB 560XL-32-28 |  | 9163 | 8482 | Pratt & Whitney Canada, Inc. | PW545A |  |  | 2 | Annex 16/I |  | 3 | 85 | 94 | 9 | 72.4 | 89 | 16.6 | 93.1 | 98 | 4.9 |  |  |  |  | 2008-09-26 | 2022-05-23 | Changed type designation to "560XL" (02/05/2017: TC holder revised (from Cessna Aircraft Company to Textron Aviation Inc.))
A1294 | EASA.IM.A.207 | 10 | 2023-09-06 | Textron Aviation Inc. | 560XL | Citation Excel |  |  |  | 9072 | 8482 | Pratt & Whitney Canada, Inc. | PW545A |  |  | 2 | Annex 16/I |  | 3 | 84.8 | 94 | 9.2 | 72 | 89 | 17 | 93.1 | 98 | 4.9 | [5 empty] | 2022-05-23 | Changed type designation to "560XL" (02/05/2017: Revised flyover and lateral noise level in line with Rev. G of noise report, TC holder revised (from Cessna Aircraft Company to Textron Aviation Inc.))
A4916 |  |  |  | Textron Aviation Inc. | 650 | Citation VII |  |  | Take-off flaps 20° | 10433 | 9072 | Garrett AiResearch | TFE731-4R-2S |  |  | 2 | Annex 16/I |  | 3 | 92.2 | 94 | 1.8 | 81.5 | 89 | 7.5 | 90.8 | 98 | 7.2 | [5 empty] | 2022-05-23 | Type designation changed to "650" (20/08/2021: Modification added)
A4915 |  |  |  | Textron Aviation Inc. | 650 | Citation VII |  |  | Take-off flaps 20° | 10183 | 9072 | Garrett AiResearch | TFE731-4R-2S |  |  | 2 | Annex 16/I |  | 3 | 92.3 | 94 | 1.7 | 80 | 89 | 9 | 90.8 | 98 | 7.2 | [5 empty] | 2022-05-23 | Type designation changed to "650"
A19100 |  |  |  | Textron Aviation Inc. | 650 | Citation VII |  |  | Take-off flaps 7° | 10433 | 9072 | Garrett AiResearch | TFE731-4R-2S |  |  | 2 | Annex 16/I |  | 3 | 91.9 | 94 | 2.1 | 78.9 | 89 | 10.1 | 90.8 | 98 | 7.2 |  |  |  |  | 2015-11-20 | 2022-05-23 | Type designation changed to "650" (20/08/2021: MTOM and engine designation harmonised, modification added)
A4913 |  |  |  | Textron Aviation Inc. | 650 | Citation III |  |  |  | 9979 | 9072 | Garrett AiResearch | TFE731-3BR-100S |  |  | 2 | Annex 16/I |  | 3 | 92.2 | 94 | 1.8 | 86.2 | 89 | 2.8 | 93.8 | 98 | 4.2 | [5 empty] | 2022-05-23 | Type designation changed to "650"
A4909 |  |  |  | Textron Aviation Inc. | 650 | Citation III |  |  |  | 9525 | 7711 | Garrett AiResearch | TFE731-3BR-100S |  |  | 2 | Annex 16/I |  | 3 | 92.5 | 94 | 1.5 | 84.9 | 89 | 4.1 | 92.4 | 98 | 5.6 | [5 empty] | 2022-05-23 | Type designation changed to "650"
A4912 |  |  |  | Textron Aviation Inc. | 650 | Citation III |  |  |  | 9979 | 9072 | Garrett AiResearch | TFE731-3C-100S |  |  | 2 | Annex 16/I |  | 3 | 92.2 | 94 | 1.8 | 86.2 | 89 | 2.8 | 93.8 | 98 | 4.2 | [5 empty] | 2022-05-23 | Type designation changed to "650"
A10113 |  |  |  | Textron Aviation Inc. | 650 | Citation III |  |  |  | 9752 | 8618 | Garrett AiResearch | TFE731-3C-100S |  |  | 2 | Annex 16/I |  | 3 | 92.2 | 94 | 1.8 | 86.2 | 89 | 2.8 | 93.8 | 98 | 4.2 |  |  |  |  | 2009-03-13 | 2022-05-23 | Type designation changed to "650"
A4908 |  |  |  | Textron Aviation Inc. | 650 | Citation III |  |  |  | 9525 | 7711 | Garrett AiResearch | TFE731-3C-100S |  |  | 2 | Annex 16/I |  | 3 | 92.5 | 94 | 1.5 | 84.9 | 89 | 4.1 | 92.4 | 98 | 5.6 | [5 empty] | 2022-05-23 | Type designation changed to "650"
A4914 |  |  |  | Textron Aviation Inc. | 650 | Citation III |  |  |  | 9979 | 9072 | Garrett AiResearch | TFE731-3CR-100S |  |  | 2 | Annex 16/I |  | 3 | 92.2 | 94 | 1.8 | 86.2 | 89 | 2.8 | 93.8 | 98 | 4.2 | [5 empty] | 2022-05-23 | Type designation changed to "650"
A10709 |  |  |  | Textron Aviation Inc. | 650 | Citation VI |  |  |  | 9979 | 9072 | Garrett AiResearch | TFE731-3CR-100S |  |  | 2 | Annex 16/I |  | 3 | 92.2 | 94 | 1.8 | 86.2 | 89 | 2.8 | 93.8 | 98 | 4.2 |  |  |  |  | 2009-06-25 | 2022-05-23 | Type designation changed to "650" (23/07/2009: Noise levels revised)
A4910 |  |  |  | Textron Aviation Inc. | 650 | Citation III |  |  |  | 9525 | 7711 | Garrett AiResearch | TFE731-3CR-100S |  |  | 2 | Annex 16/I |  | 3 | 92.5 | 94 | 1.5 | 84.9 | 89 | 4.1 | 92.4 | 98 | 5.6 | [5 empty] | 2022-05-23 | Type designation changed to "650"
A4911 |  |  |  | Textron Aviation Inc. | 650 | Citation III |  |  |  | 9979 | 9072 | Garrett AiResearch | TFE731-3B-100S |  |  | 2 | Annex 16/I |  | 3 | 92.2 | 94 | 1.8 | 86.2 | 89 | 2.8 | 93.8 | 98 | 4.2 | [5 empty] | 2022-05-23 | Type designation changed to "650"
A4907 |  |  |  | Textron Aviation Inc. | 650 | Citation III |  |  |  | 9525 | 7711 | Garrett AiResearch | TFE731-3B-100S |  |  | 2 | Annex 16/I |  | 3 | 92.5 | 94 | 1.5 | 84.9 | 89 | 4.1 | 92.4 | 98 | 5.6 | [5 empty] | 2022-05-23 | Type designation changed to "650"
A19237 |  |  |  | Textron Aviation Inc. | 680 | Citation Sovereign |  | FAA STC ST01840WI (EASA STC 10073072) | Transitional winglet configuration | 13959 | 12508 | Pratt & Whitney Canada Corp. | PW306C |  |  | 2 | Annex 16/I |  | 4 | 87.5 | 94 | 6.5 | 71.8 | 89 | 17.2 | 91.3 | 98 | 6.7 | 250.6 | 281 | 30.4 |  | 2020-03-20 | 2023-02-28 | STC number and ICAO Chapter corrected
A18919 | EASA.IM.A.033 | 7 | 2017-04-07 | Textron Aviation Inc. | 680 | Citation Sovereign+ |  |  |  | 13959 | 12508 | Pratt & Whitney Canada Corp. | PW306D |  |  | 2 | Annex 16/I | 5/9 | 4 | 87.8 | 94 | 6.2 | 71.9 | 89 | 17.1 | 87.9 | 98 | 10.1 | 247.6 | 281 | 33.4 |  | 2014-03-06 | 2016-02-22 | TC holder changed (14/10/2014: Record number changed from A18919)
A2489 | EASA.IM.A.033 | 7 | 2017-04-07 | Textron Aviation Inc. | 680 | Citation Sovereign |  |  |  | 13743 | 12292 | Pratt & Whitney Canada Corp. | PW306C |  |  | 2 | Annex 16/I | 3/7 | 4 | 87.5 | 94 | 6.5 | 71.8 | 89 | 17.2 | 91.3 | 98 | 6.7 | 250.6 | 281 | 30.4 |  |  | 2016-02-22 | TC holder changed (10/06/2014: Type designation revised (20/03/2009: Changed Chapter from 3 to 4 (27/12/2007: Harmonized MTOM with TCDS)))
A7 | EASA.IM.A.033 | 7 | 2017-04-07 | Textron Aviation Inc. | 680 | Citation Sovereign |  |  |  | 13608 | 12292 | Pratt & Whitney Canada Corp. | PW306C |  |  | 2 | Annex 16/I | 3/7 | 3 | 87.6 | 94 | 6.4 | 71.5 | 89 | 17.5 | 91.3 | 98 | 6.7 | [5 empty] | 2016-02-22 | TC holder changed (10/06/2014: Type designation revised)
A19116 | EASA.IM.A.033 | 7 | 2017-04-07 | Textron Aviation Inc. | 680A | Citation Latitude |  |  |  | 13971 | 12508 | Pratt & Whitney Canada Corp. | PW306D1 |  |  | 2 | Annex 16/I | 6/10 | 4 | 87.7 | 94 | 6.3 | 73.5 | 89 | 15.5 | 87.7 | 98 | 10.3 | 248.9 | 281 | 32.1 |  | 2016-02-22 | 2017-04-07 | Revised engine designation
A19676 | EASA.IM.A.620 | 1 | 2021-07-12 | Textron Aviation Inc. | 700 | Longitude |  |  |  | 17917 | 15195 | Honeywell International Inc. | AS907-2-1S |  |  | 2 | Annex 16/I | 7/11-B | 14 | 88.4 | 94 | 5.6 | 72.9 | 89 | 16.1 | 89.9 | 98 | 8.1 | 251.2 | 281 | 29.8 |  | 2021-03-05
A15733 |  |  |  | Textron Aviation Inc. | 750 | Citation X |  | STC EASA 10029626 | Installation of Elliptical Winglets | 16375 | 14424 | Rolls-Royce Corporation | AE 3007C1 |  |  | 2 | Annex 16/I | 3/4 | 3 | 83.8 | 94 | 10.2 | 71.2 | 89 | 17.8 | 90.3 | 98 | 7.7 |  |  |  | Valid for aircraft S/N 173 and on | 2011-03-14 | 2022-05-24 | Type designation, engine manufacturer and designation revised (15/04/2013: Flyover and approach noise levels revised, reference to aircraft serial number moved from modifications field to notes field (29/03/2011 Added reference to noise report))
A15732 |  |  |  | Textron Aviation Inc. | 750 | Citation X |  | STC EASA 10029626 | Installation of Elliptical Winglets | 16375 | 14424 | Rolls-Royce Corporation | AE 3007C |  |  | 2 | Annex 16/I | 3/4 | 3 | 82.9 | 94 | 11.1 | 72 | 89 | 17 | 90.3 | 98 | 7.7 |  |  |  | Valid for aircraft S/N 1 to 172 | 2011-03-14 | 2022-05-24 | Type designation, engine manufacturer and designation revised (15/04/2013: Flyover and approach noise levels revised, reference to aircraft serial number moved from modifications field to notes field (29/03/2011 Added reference to noise report))
A15731 |  |  |  | Textron Aviation Inc. | 750 | Citation X |  | STC EASA 10029626 | Installation of Elliptical Winglets | 16193 | 14424 | Rolls-Royce Corporation | AE 3007C |  |  | 2 | Annex 16/I | 3/4 | 3 | 83 | 94 | 11 | 72.3 | 89 | 16.7 | 90.3 | 98 | 7.7 |  |  |  | Valid for aircraft S/N 1 to 172 | 2011-03-14 | 2022-05-24 | Type designation, engine manufacturer and designation revised (15/04/2013: Noise levels revised, reference to aircraft serial number moved from modifications field to notes field (29/03/2011 Added reference to noise report))
A15734 | EASA.IM.A.097 | 5 | 2018-08-28 | Textron Aviation Inc. | 750 | Citation X |  |  |  | 16374.6856 | 14424.2383 | Rolls-Royce Corporation | AE 3007C |  |  | 2 | Annex 16/I | 3/4 | 3 | 82.9 | 94 | 11.1 | 72 | 89 | 17 | 90.3 | 98 | 7.7 |  |  |  |  | 2011-03-14 | 2022-05-24 | Type designation, engine manufacturer and designation revised
A5142 | EASA.IM.A.097 | 5 | 2018-08-28 | Textron Aviation Inc. | 750 | Citation X |  |  |  | 16193 | 14424 | Rolls-Royce Corporation | AE 3007C |  |  | 2 | Annex 16/I |  | 3 | 83 | 94 | 11 | 72.3 | 89 | 16.7 | 90.3 | 98 | 7.7 |  |  |  |  | 2007-03-08 | 2022-05-24 | Type designation, engine manufacturer and designation revised (02/02/2010: Changed approach noise level from 90,2 EPNdB to 90,3 EPNdB)
A5141 | EASA.IM.A.097 | 5 | 2018-08-28 | Textron Aviation Inc. | 750 | Citation X |  |  |  | 16012 | 14424 | Rolls-Royce Corporation | AE 3007C |  |  | 2 | Annex 16/I |  | 3 | 83.1 | 94 | 10.9 | 71.8 | 89 | 17.2 | 90.3 | 98 | 7.7 |  |  |  |  | 2007-03-08 | 2022-05-24 | Type designation, engine manufacturer and designation revised (02/02/2010: Changed approach noise level from 90,2 EPNdB to 90,3 EPNdB)
A5016 | EASA.IM.A.097 | 5 | 2018-08-28 | Textron Aviation Inc. | 750 | Citation X |  |  |  | 16374.6856 | 14424.2383 | Rolls-Royce Corporation | AE 3007C1 |  |  | 2 | Annex 16/I |  | 3 | 83.8 | 94 | 10.2 | 71.2 | 89 | 17.8 | 90.3 | 98 | 7.7 | [5 empty] | 2022-05-24 | Type designation, engine manufacturer and designation revised (29/03/2011: Corrected flyover noise level from 73,2 EPNdB to 71,2 EPNdB, added reference to noise report)
A5015 | EASA.IM.A.097 | 5 | 2018-08-28 | Textron Aviation Inc. | 750 | Citation X |  |  |  | 15648.9378 | 14061.3644 | Rolls-Royce Corporation | AE 3007 |  |  | 2 | Annex 16/I |  | 3 | 83 | 94 | 11 | 71 | 89 | 18 | 90.2 | 98 | 7.8 | [5 empty] | 2022-05-24 | Type designation, engine manufacturer and designation revised
A10842 |  |  |  | Gulfstream Aerospace LP | ASTRA SPX |  |  |  |  | 11181 | 9390 | Honeywell International Inc. | TFE731-40R-200G |  |  | 2 | Annex 16/I |  | 3 | 89.5 | 94 | 4.5 | 79.1 | 89 | 9.9 | 91.9 | 98 | 6.1 |  |  |  |  | 2009-09-08 | 2016-04-06 | Harmonized engine manufacturer to "Honeywell International Inc."
A17330 |  |  |  | BAE Systems (Operations) Ltd | AVRO 146-RJ100 |  |  | Brussels Airlines EB 100/53-110 | Reduction of maximum take-off weight to 42.900 kg | 42900 | 40142 | Lycoming | LF507-1F |  |  | 4 | Annex 16/I |  | 3 | 88.3 | 94.8 | 6.5 | 83.8 | 93.3 | 9.5 | 97.6 | 98.7 | 1.1 |  |  |  |  | 2012-02-29
A2043 | EASA.A.182 | 4 | 2017-05-29 | BAE Systems (Operations) Ltd | AVRO 146-RJ100 |  |  |  |  | 46039 | 40142 | Lycoming | LF507-1F |  |  | 4 | Annex 16/I |  | 3 | 88.1 | 95 | 6.9 | 86.1 | 93.8 | 7.7 | 97.6 | 98.9 | 1.3 | [5 empty] | 2010-06-22 | MTOW harmonized with TCDS (04/11/2009: MLW amended to from 40,140 to 40,142 kg.)
A18954 |  |  |  | BAE Systems (Operations) Ltd | AVRO 146-RJ100 |  |  |  |  | 46000 | 40142 | Lycoming | LF507-1F |  |  | 4 | Annex 16/I |  | 3 | 88.1 | 95 | 6.9 | 86.1 | 93.7 | 7.6 | 97.6 | 98.9 | 1.3 |  |  |  |  | 2014-08-12 | 2014-10-10 | Record number changed from A18949
A19172 | EASA.A.182 | 4 | 2017-05-29 | BAE Systems (Operations) Ltd | AVRO 146-RJ100 |  |  |  |  | 45300 | 40142 | Lycoming | LF507-1F |  |  | 4 | Annex 16/I |  | 3 | 88.1 | 95 | 6.9 | 85.5 | 93.7 | 8.2 | 97.6 | 98.9 | 1.3 |  |  |  |  | 2017-05-23
A2042 | EASA.A.182 | 4 | 2017-05-29 | BAE Systems (Operations) Ltd | AVRO 146-RJ100 |  |  |  |  | 45132 | 39240 | Lycoming | LF507-1F |  |  | 4 | Annex 16/I |  | 3 | 88.1 | 94.9 | 6.8 | 85.4 | 93.6 | 8.2 | 97.4 | 98.9 | 1.5 | [5 empty] | 2010-07-26 | MTOW revised
A5992 | EASA.A.182 | 4 | 2017-05-29 | BAE Systems (Operations) Ltd | AVRO 146-RJ100 |  |  |  |  | 44999 | 40142 | Lycoming | LF507-1F |  |  | 4 | Annex 16/I |  | 3 | 88.1 | 94.9 | 6.8 | 85.3 | 93.6 | 8.3 | 97.6 | 98.8 | 1.2 |  |  |  |  | 2007-06-19
A8544 | EASA.A.182 | 4 | 2017-05-29 | BAE Systems (Operations) Ltd | AVRO 146-RJ100 |  |  |  |  | 44225 | 40142 | Lycoming | LF507-1F |  |  | 4 | Annex 16/I |  | 3 | 88.2 | 94.9 | 6.7 | 84.7 | 93.5 | 8.8 | 97.6 | 98.8 | 1.2 |  |  |  |  | 2008-03-18
A8912 | EASA.A.182 | 4 | 2017-05-29 | BAE Systems (Operations) Ltd | AVRO 146-RJ100 |  |  |  |  | 44225 | 39240 | Lycoming | LF507-1F |  |  | 4 | Annex 16/I |  | 3 | 88.2 | 94.9 | 6.7 | 84.7 | 93.5 | 8.8 | 97.4 | 98.8 | 1.4 |  |  |  |  | 2008-04-04
A2041 | EASA.A.182 | 4 | 2017-05-29 | BAE Systems (Operations) Ltd | AVRO 146-RJ100 |  |  |  |  | 44225 | 38329 | Lycoming | LF507-1F |  |  | 4 | Annex 16/I |  | 3 | 88.2 | 94.9 | 6.7 | 84.7 | 93.5 | 8.8 | 97.3 | 98.8 | 1.5 | [5 empty] | 2010-07-26 | MLW revised (22/06/2010 MTOW harmonized with TCDS, 04/11/2009: MLW amended to from 40,140 to 40,142 kg)
A19173 | EASA.A.182 | 4 | 2017-05-29 | BAE Systems (Operations) Ltd | AVRO 146-RJ100 |  |  |  |  | 44000 | 40142 | Lycoming | LF507-1F |  |  | 4 | Annex 16/I |  | 3 | 88.2 | 94.9 | 6.7 | 84.5 | 93.5 | 9 | 97.6 | 98.8 | 1.2 |  |  |  |  | 2017-05-23
A2040 | EASA.A.182 | 4 | 2017-05-29 | BAE Systems (Operations) Ltd | AVRO 146-RJ100 |  |  |  |  | 43091 | 37648 | Lycoming | LF507-1F |  |  | 4 | Annex 16/I |  | 3 | 88.3 | 94.8 | 6.5 | 83.8 | 93.4 | 9.6 | 97.2 | 98.7 | 1.5 | [5 empty] | 2010-07-26 | MTOW revised (04/11/2009 MLW amended to from 37,650 to 37,648 kg)
A2052 | EASA.A.182 | 4 | 2017-05-29 | BAE Systems (Operations) Ltd | AVRO 146-RJ70 |  |  | HCM00020R | Full thrust variant | 43091 | 37875 | Lycoming | LF507-1F |  |  | 4 | Annex 16/I |  | 3 | 88.6 | 94.8 | 6.2 | 83.6 | 93.4 | 9.8 | 97.5 | 98.7 | 1.2 | [5 empty] | 2010-06-22 | MTOW and MLW harmonized with TCDS
A2051 | EASA.A.182 | 4 | 2017-05-29 | BAE Systems (Operations) Ltd | AVRO 146-RJ70 |  |  | HCM00020R | Full thrust variant | 40823 | 37875 | Lycoming | LF507-1F |  |  | 4 | Annex 16/I |  | 3 | 88.8 | 94.6 | 5.8 | 82 | 93.1 | 11.1 | 97.5 | 98.5 | 1 | [5 empty] | 2010-07-26 | MTOW revised (22/06/2010 MLW harmonized with TCDS)
A2050 | EASA.A.182 | 4 | 2017-05-29 | BAE Systems (Operations) Ltd | AVRO 146-RJ70 |  |  | HCM00020R | Full thrust variant | 38102 | 37875 | Lycoming | LF507-1F |  |  | 4 | Annex 16/I |  | 3 | 89.1 | 94.3 | 5.2 | 80.2 | 92.7 | 12.5 | 97.5 | 98.3 | 0.8 | [5 empty] | 2010-07-26 | MTOW revised (22/06/2010 MLW harmonized with TCDS)
A2049 | EASA.A.182 | 4 | 2017-05-29 | BAE Systems (Operations) Ltd | AVRO 146-RJ70 |  |  | HCM00020R | Full thrust variant | 36287 | 36060 | Lycoming | LF507-1F |  |  | 4 | Annex 16/I |  | 3 | 89.2 | 94.1 | 4.9 | 79.1 | 92.4 | 13.3 | 97.2 | 98.1 | 0.9 | [5 empty] | 2010-07-26 | MTOW revised
A2048 | EASA.A.182 | 4 | 2017-05-29 | BAE Systems (Operations) Ltd | AVRO 146-RJ70 |  |  | HCM00020R | Full thrust variant | 36287 | 35150 | Lycoming | LF507-1F |  |  | 4 | Annex 16/I |  | 3 | 89.2 | 94.1 | 4.9 | 79.1 | 92.4 | 13.3 | 97.1 | 98.1 | 1 | [5 empty] | 2010-07-26 | MTOW revised
A2047 | EASA.A.182 | 4 | 2017-05-29 | BAE Systems (Operations) Ltd | AVRO 146-RJ70 |  |  |  |  | 40823 | 37875 | Lycoming | LF507-1F |  |  | 4 | Annex 16/I |  | 3 | 86.9 | 94.6 | 7.7 | 84.1 | 93.1 | 9 | 97.5 | 98.5 | 1 | [5 empty] | 2010-07-26 | MTOW revised (22/06/2010 MLW harmonized with TCDS)
A2046 | EASA.A.182 | 4 | 2017-05-29 | BAE Systems (Operations) Ltd | AVRO 146-RJ70 |  |  |  |  | 38102 | 37875 | Lycoming | LF507-1F |  |  | 4 | Annex 16/I |  | 3 | 87.2 | 94.3 | 7.1 | 81.9 | 92.7 | 10.8 | 97.5 | 98.3 | 0.8 | [5 empty] | 2010-07-26 | MTOW revised (22/06/2010 MTOW and MLW harmonized with TCDS)
A2045 | EASA.A.182 | 4 | 2017-05-29 | BAE Systems (Operations) Ltd | AVRO 146-RJ70 |  |  |  |  | 36287 | 36060 | Lycoming | LF507-1F |  |  | 4 | Annex 16/I |  | 3 | 87.4 | 94.1 | 6.7 | 80.5 | 92.4 | 11.9 | 97.2 | 98.1 | 0.9 | [5 empty] | 2010-07-26 | MTOW revised
A2044 | EASA.A.182 | 4 | 2017-05-29 | BAE Systems (Operations) Ltd | AVRO 146-RJ70 |  |  |  |  | 36287 | 35150 | Lycoming | LF507-1F |  |  | 4 | Annex 16/I |  | 3 | 87.4 | 94.1 | 6.7 | 80.5 | 92.4 | 11.9 | 97.1 | 98.1 | 1 | [5 empty] | 2010-07-26 | MTOW revised
A16307 | EASA.A.182 | 4 | 2017-05-29 | BAE Systems (Operations) Ltd | AVRO 146-RJ85 |  |  | HCM60843A | Reduction of maximum take-off weight to 41.308 kg | 41308 | 38555 | Lycoming | LF507-1F |  |  | 4 | Annex 16/I |  | 3 | 88.6 | 94.6 | 6 | 82.4 | 93.1 | 10.7 | 97.3 | 98.6 | 1.3 |  |  |  |  | 2011-05-20
A13630 | EASA.A.182 | 4 | 2017-05-29 | BAE Systems (Operations) Ltd | AVRO 146-RJ85 |  |  | HCM60856A | Reduction of maximum take-off weight to 41.800 kg | 41800 | 38555 | Lycoming | LF507-1F |  |  | 4 | Annex 16/I |  | 3 | 88.6 | 94.7 | 6.1 | 82.7 | 93.2 | 10.5 | 97.3 | 98.6 | 1.3 |  |  |  |  | 2010-02-04
A2058 | EASA.A.182 | 4 | 2017-05-29 | BAE Systems (Operations) Ltd | AVRO 146-RJ85 |  |  |  |  | 43998 | 38555 | Lycoming | LF507-1F |  |  | 4 | Annex 16/I |  | 3 | 88.4 | 94.9 | 6.5 | 84.3 | 93.5 | 9.2 | 97.3 | 98.8 | 1.5
A2057 | EASA.A.182 | 4 | 2017-05-29 | BAE Systems (Operations) Ltd | AVRO 146-RJ85 |  |  |  |  | 42184 | 38555 | Lycoming | LF507-1F |  |  | 4 | Annex 16/I |  | 3 | 88.6 | 94.7 | 6.1 | 83 | 93.2 | 10.2 | 97.3 | 98.6 | 1.3 | [5 empty] | 2008-03-28 | Harmonized MTOM and MLM with TCDS
A2056 | EASA.A.182 | 4 | 2017-05-29 | BAE Systems (Operations) Ltd | AVRO 146-RJ85 |  |  |  |  | 42184 | 36740 | Lycoming | LF507-1F |  |  | 4 | Annex 16/I |  | 3 | 88.6 | 94.7 | 6.1 | 83 | 93.2 | 10.2 | 97.1 | 98.6 | 1.5 | [5 empty] | 2008-03-28 | Harmonized MTOM with TCDS
A2055 | EASA.A.182 | 4 | 2017-05-29 | BAE Systems (Operations) Ltd | AVRO 146-RJ85 |  |  |  |  | 40597 | 35150 | Lycoming | LF507-1F |  |  | 4 | Annex 16/I |  | 3 | 88.7 | 94.6 | 5.9 | 81.9 | 93 | 11.1 | 96.9 | 98.5 | 1.6 | [5 empty] | 2010-07-26 | Revised MTOW
A2054 | EASA.A.182 | 4 | 2017-05-29 | BAE Systems (Operations) Ltd | AVRO 146-RJ85 |  |  |  |  | 38555 | 38555 | Lycoming | LF507-1F |  |  | 4 | Annex 16/I |  | 3 | 88.9 | 94.4 | 5.5 | 80.4 | 92.7 | 12.3 | 97.3 | 98.3 | 1 | [5 empty] | 2010-07-26 | Revised MTOW (28/03/2008 Harmonized MLM with TCDS)
A2053 | EASA.A.182 | 4 | 2017-05-29 | BAE Systems (Operations) Ltd | AVRO 146-RJ85 |  |  |  |  | 36287 | 35150 | Lycoming | LF507-1F |  |  | 4 | Annex 16/I |  | 3 | 89.1 | 94.1 | 5 | 79 | 92.4 | 13.4 | 96.9 | 98.1 | 1.2 | [5 empty] | 2010-07-26 | Revised MTOW
A6171 |  |  |  | British Aircraft Corporation | BAC One Eleven 200 Series |  |  | PM5320 Parts A, B, D, E | Noise suppression kit (including engine intake acoustic liners) | 36287.392 | 32205.0604 | Rolls-Royce Deutschland Ltd & Co KG | Spey 506-14A |  |  | 2 | Annex 16/I |  | 2 | 97.7 | 102.2 | 4.5 | 91.4 | 93.5 | 2.1 | 98.9 | 102.2 | 3.3 |  |  |  | Aircraft of this type may not be operated within the EU. | 2007-07-18 | 2022-05-24 | Engine manufacturer revised (04/09/2009: Note added)
A6172 |  |  |  | British Aircraft Corporation | BAC One Eleven 200 Series |  |  | PM5320 Parts A, B, D, E | Noise suppression kit (including engine intake acoustic liners) | 35833.7996 | 31524.6718 | Rolls-Royce Deutschland Ltd & Co KG | Spey 506-14A |  |  | 2 | Annex 16/I |  | 2 | 97.7 | 102.2 | 4.5 | 90.8 | 93.4 | 2.6 | 98.8 | 102.2 | 3.4 |  |  |  | Aircraft of this type may not be operated within the EU. | 2007-07-18 | 2022-05-24 | Engine manufacturer revised (04/09/2009: Note added)
A6173 |  |  |  | British Aircraft Corporation | BAC One Eleven 200 Series |  |  | PM5320 Parts A, B, D, E | Noise suppression kit (including engine intake acoustic liners) | 35607.0034 | 31297.8756 | Rolls-Royce Deutschland Ltd & Co KG | Spey 506-14A |  |  | 2 | Annex 16/I |  | 2 | 97.7 | 102.1 | 4.4 | 90.4 | 93.3 | 2.9 | 98.7 | 102.1 | 3.4 |  |  |  | Aircraft of this type may not be operated within the EU. | 2007-07-18 | 2022-05-24 | Engine manufacturer revised (04/09/2009: Note added)
A6174 |  |  |  | British Aircraft Corporation | BAC One Eleven 200 Series |  |  | PM5320 Parts A, B, D, E | Noise suppression kit (including engine intake acoustic liners) | 36287.392 | 32205.0604 | Rolls-Royce Deutschland Ltd & Co KG | Spey 506-14AW |  |  | 2 | Annex 16/I |  | 2 | 97.7 | 102.2 | 4.5 | 91.4 | 93.5 | 2.1 | 98.9 | 102.2 | 3.3 |  |  |  | Aircraft of this type may not be operated within the EU. | 2007-07-18 | 2022-05-24 | Engine manufacturer revised (04/09/2009: Note added)
A6175 |  |  |  | British Aircraft Corporation | BAC One Eleven 200 Series |  |  | PM5320 Parts A, B, D, E | Noise suppression kit (including engine intake acoustic liners) | 35833.7996 | 31524.6718 | Rolls-Royce Deutschland Ltd & Co KG | Spey 506-14AW |  |  | 2 | Annex 16/I |  | 2 | 97.7 | 102.2 | 4.5 | 90.8 | 93.4 | 2.6 | 98.8 | 102.2 | 3.4 |  |  |  | Aircraft of this type may not be operated within the EU. | 2007-07-18 | 2022-05-24 | Engine manufacturer revised (04/09/2009: Note added)
A6176 |  |  |  | British Aircraft Corporation | BAC One Eleven 200 Series |  |  | PM5320 Parts A, B, D, E | Noise suppression kit (including engine intake acoustic liners) | 35607.0034 | 31297.8756 | Rolls-Royce Deutschland Ltd & Co KG | Spey 506-14AW |  |  | 2 | Annex 16/I |  | 2 | 97.7 | 102.1 | 4.4 | 90.4 | 93.3 | 2.9 | 98.7 | 102.1 | 3.4 |  |  |  | Aircraft of this type may not be operated within the EU. | 2007-07-18 | 2022-05-24 | Engine manufacturer revised (04/09/2009: Note added)
A6177 |  |  |  | British Aircraft Corporation | BAC One Eleven 200 Series |  |  | PM5320 Parts A, B, D, E | Noise suppression kit (including engine intake acoustic liners) | 36287.392 | 32205.0604 | Rolls-Royce Deutschland Ltd & Co KG | Spey 506-14D |  |  | 2 | Annex 16/I |  | 2 | 97.7 | 102.2 | 4.5 | 91.4 | 93.5 | 2.1 | 98.9 | 102.2 | 3.3 |  |  |  | Aircraft of this type may not be operated within the EU. | 2007-07-18 | 2022-05-24 | Engine manufacturer revised (04/09/2009: Note added)
A6178 |  |  |  | British Aircraft Corporation | BAC One Eleven 200 Series |  |  | PM5320 Parts A, B, D, E | Noise suppression kit (including engine intake acoustic liners) | 35833.7996 | 31524.6718 | Rolls-Royce Deutschland Ltd & Co KG | Spey 506-14D |  |  | 2 | Annex 16/I |  | 2 | 97.7 | 102.2 | 4.5 | 90.8 | 93.4 | 2.6 | 98.8 | 102.2 | 3.4 |  |  |  | Aircraft of this type may not be operated within the EU. | 2007-07-18 | 2022-05-24 | Engine manufacturer revised (04/09/2009: Note added)
A6179 |  |  |  | British Aircraft Corporation | BAC One Eleven 200 Series |  |  | PM5320 Parts A, B, D, E | Noise suppression kit (including engine intake acoustic liners) | 35607.0034 | 31297.8756 | Rolls-Royce Deutschland Ltd & Co KG | Spey 506-14D |  |  | 2 | Annex 16/I |  | 2 | 97.7 | 102.1 | 4.4 | 90.4 | 93.3 | 2.9 | 98.7 | 102.1 | 3.4 |  |  |  | Aircraft of this type may not be operated within the EU. | 2007-07-18 | 2022-05-24 | Engine manufacturer revised (04/09/2009: Note added)
A6192 |  |  |  | British Aircraft Corporation | BAC One Eleven 200 Series |  |  | PM5320 Parts A, B, D, E | Noise suppression kit (including engine intake acoustic liners) | 35833.7996 | 32205.0604 | Rolls-Royce Deutschland Ltd & Co KG | Spey 511-14 |  |  | 2 | Annex 16/I |  | 2 | 100.8 | 102.2 | 1.4 | 89.2 | 93.4 | 4.2 | 98.9 | 102.2 | 3.3 |  |  |  | Aircraft of this type may not be operated within the EU. | 2007-07-18 | 2022-05-24 | Engine manufacturer revised (04/09/2009: Note added)
A6193 |  |  |  | British Aircraft Corporation | BAC One Eleven 200 Series |  |  | PM5320 Parts A, B, D, E | Noise suppression kit (including engine intake acoustic liners) | 35607.0034 | 31297.8756 | Rolls-Royce Deutschland Ltd & Co KG | Spey 511-14 |  |  | 2 | Annex 16/I |  | 2 | 100.8 | 102.1 | 1.3 | 88.8 | 93.3 | 4.5 | 98.7 | 102.1 | 3.4 |  |  |  | Aircraft of this type may not be operated within the EU. | 2007-07-18 | 2022-05-24 | Engine manufacturer revised (04/09/2009: Note added)
A6194 |  |  |  | British Aircraft Corporation | BAC One Eleven 200 Series |  |  | PM5320 Parts A, B, D, E | Noise suppression kit (including engine intake acoustic liners) | 35833.7996 | 32205.0604 | Rolls-Royce Deutschland Ltd & Co KG | Spey 511-14W |  |  | 2 | Annex 16/I |  | 2 | 100.8 | 102.2 | 1.4 | 89.2 | 93.4 | 4.2 | 98.9 | 102.2 | 3.3 |  |  |  | Aircraft of this type may not be operated within the EU. | 2007-07-18 | 2022-05-24 | Engine manufacturer revised (04/09/2009: Note added)
A6195 |  |  |  | British Aircraft Corporation | BAC One Eleven 200 Series |  |  | PM5320 Parts A, B, D, E | Noise suppression kit (including engine intake acoustic liners) | 35607.0034 | 31297.8756 | Rolls-Royce Deutschland Ltd & Co KG | Spey 511-14W |  |  | 2 | Annex 16/I |  | 2 | 100.8 | 102.1 | 1.3 | 88.8 | 93.3 | 4.5 | 98.7 | 102.1 | 3.4 |  |  |  | Aircraft of this type may not be operated within the EU. | 2007-07-18 | 2022-05-24 | Engine manufacturer revised (04/09/2009: Note added)
A6168 |  |  |  | British Aircraft Corporation | BAC One Eleven 200 Series |  |  | PM5320 Parts A, B, D, E | Noise suppression kit (including engine intake acoustic liners) | 36287.392 | 32205.0604 | Rolls-Royce Deutschland Ltd & Co KG | Spey 506-14 |  |  | 2 | Annex 16/I |  | 2 | 97.7 | 102.2 | 4.5 | 91.4 | 93.5 | 2.1 | 98.9 | 102.2 | 3.3 |  |  |  | Aircraft of this type may not be operated within the EU. | 2007-07-18 | 2022-05-24 | Engine manufacturer revised (04/09/2009: Note added)
A6169 |  |  |  | British Aircraft Corporation | BAC One Eleven 200 Series |  |  | PM5320 Parts A, B, D, E | Noise suppression kit (including engine intake acoustic liners) | 35833.7996 | 31524.6718 | Rolls-Royce Deutschland Ltd & Co KG | Spey 506-14 |  |  | 2 | Annex 16/I |  | 2 | 97.7 | 102.2 | 4.5 | 90.8 | 93.4 | 2.6 | 98.8 | 102.2 | 3.4 |  |  |  | Aircraft of this type may not be operated within the EU. | 2007-07-18 | 2022-05-24 | Engine manufacturer revised (04/09/2009: Note added)
A6170 |  |  |  | British Aircraft Corporation | BAC One Eleven 200 Series |  |  | PM5320 Parts A, B, D, E | Noise suppression kit (including engine intake acoustic liners) | 35607.0034 | 31297.8756 | Rolls-Royce Deutschland Ltd & Co KG | Spey 506-14 |  |  | 2 | Annex 16/I |  | 2 | 97.7 | 102.1 | 4.4 | 90.4 | 93.3 | 2.9 | 98.7 | 102.1 | 3.4 |  |  |  | Aircraft of this type may not be operated within the EU. | 2007-07-18 | 2022-05-24 | Engine manufacturer revised (04/09/2009: Note added)
A6183 |  |  |  | British Aircraft Corporation | BAC One Eleven 200 Series |  |  | PM5320 Parts A, D, E | Noise suppression kit | 36287.392 | 32205.0604 | Rolls-Royce Deutschland Ltd & Co KG | Spey 506-14A |  |  | 2 | Annex 16/I |  | 2 | 97.7 | 102.2 | 4.5 | 91.7 | 93.5 | 1.8 | 101.6 | 102.2 | 0.6 |  |  |  | Aircraft of this type may not be operated within the EU. | 2007-07-18 | 2022-05-24 | Engine manufacturer revised (04/09/2009: Note added)
A6184 |  |  |  | British Aircraft Corporation | BAC One Eleven 200 Series |  |  | PM5320 Parts A, D, E | Noise suppression kit | 35833.7996 | 31524.6718 | Rolls-Royce Deutschland Ltd & Co KG | Spey 506-14A |  |  | 2 | Annex 16/I |  | 2 | 97.7 | 102.2 | 4.5 | 91.1 | 93.4 | 2.3 | 101.5 | 102.2 | 0.7 |  |  |  | Aircraft of this type may not be operated within the EU. | 2007-07-18 | 2022-05-24 | Engine manufacturer revised (04/09/2009: Note added)
A6185 |  |  |  | British Aircraft Corporation | BAC One Eleven 200 Series |  |  | PM5320 Parts A, D, E | Noise suppression kit | 35607.0034 | 31297.8756 | Rolls-Royce Deutschland Ltd & Co KG | Spey 506-14A |  |  | 2 | Annex 16/I |  | 2 | 97.7 | 102.1 | 4.4 | 90.7 | 93.3 | 2.6 | 101.5 | 102.1 | 0.6 |  |  |  | Aircraft of this type may not be operated within the EU. | 2007-07-18 | 2022-05-24 | Engine manufacturer revised (04/09/2009: Note added)
A6186 |  |  |  | British Aircraft Corporation | BAC One Eleven 200 Series |  |  | PM5320 Parts A, D, E | Noise suppression kit | 36287.392 | 32205.0604 | Rolls-Royce Deutschland Ltd & Co KG | Spey 506-14AW |  |  | 2 | Annex 16/I |  | 2 | 97.7 | 102.2 | 4.5 | 91.7 | 93.5 | 1.8 | 101.6 | 102.2 | 0.6 |  |  |  | Aircraft of this type may not be operated within the EU. | 2007-07-18 | 2022-05-24 | Engine manufacturer revised (04/09/2009: Note added)
A6187 |  |  |  | British Aircraft Corporation | BAC One Eleven 200 Series |  |  | PM5320 Parts A, D, E | Noise suppression kit | 35833.7996 | 31524.6718 | Rolls-Royce Deutschland Ltd & Co KG | Spey 506-14AW |  |  | 2 | Annex 16/I |  | 2 | 97.7 | 102.2 | 4.5 | 91.1 | 93.4 | 2.3 | 101.5 | 102.2 | 0.7 |  |  |  | Aircraft of this type may not be operated within the EU. | 2007-07-18 | 2022-05-24 | Engine manufacturer revised (04/09/2009: Note added)
A6188 |  |  |  | British Aircraft Corporation | BAC One Eleven 200 Series |  |  | PM5320 Parts A, D, E | Noise suppression kit | 35607.0034 | 31297.8756 | Rolls-Royce Deutschland Ltd & Co KG | Spey 506-14AW |  |  | 2 | Annex 16/I |  | 2 | 97.7 | 102.1 | 4.4 | 90.7 | 93.3 | 2.6 | 101.5 | 102.1 | 0.6 |  |  |  | Aircraft of this type may not be operated within the EU. | 2007-07-18 | 2022-05-24 | Engine manufacturer revised (04/09/2009: Note added)
A6189 |  |  |  | British Aircraft Corporation | BAC One Eleven 200 Series |  |  | PM5320 Parts A, D, E | Noise suppression kit | 36287.392 | 32205.0604 | Rolls-Royce Deutschland Ltd & Co KG | Spey 506-14D |  |  | 2 | Annex 16/I |  | 2 | 97.7 | 102.2 | 4.5 | 91.7 | 93.5 | 1.8 | 101.6 | 102.2 | 0.6 |  |  |  | Aircraft of this type may not be operated within the EU. | 2007-07-18 | 2022-05-24 | Engine manufacturer revised (04/09/2009: Note added)
A6190 |  |  |  | British Aircraft Corporation | BAC One Eleven 200 Series |  |  | PM5320 Parts A, D, E | Noise suppression kit | 35833.7996 | 31524.6718 | Rolls-Royce Deutschland Ltd & Co KG | Spey 506-14D |  |  | 2 | Annex 16/I |  | 2 | 97.7 | 102.2 | 4.5 | 91.1 | 93.4 | 2.3 | 101.5 | 102.2 | 0.7 |  |  |  | Aircraft of this type may not be operated within the EU. | 2007-07-18 | 2022-05-24 | Engine manufacturer revised (04/09/2009: Note added)
A6191 |  |  |  | British Aircraft Corporation | BAC One Eleven 200 Series |  |  | PM5320 Parts A, D, E | Noise suppression kit | 35607.0034 | 31297.8756 | Rolls-Royce Deutschland Ltd & Co KG | Spey 506-14D |  |  | 2 | Annex 16/I |  | 2 | 97.7 | 102.1 | 4.4 | 90.7 | 93.3 | 2.6 | 101.5 | 102.1 | 0.6 |  |  |  | Aircraft of this type may not be operated within the EU. | 2007-07-18 | 2022-05-24 | Engine manufacturer revised (04/09/2009: Note added)
A6196 |  |  |  | British Aircraft Corporation | BAC One Eleven 200 Series |  |  | PM5320 Parts A, D, E | Noise suppression kit | 35833.7996 | 32205.0604 | Rolls-Royce Deutschland Ltd & Co KG | Spey 511-14 |  |  | 2 | Annex 16/I |  | 2 | 100.8 | 102.2 | 1.4 | 89.5 | 93.4 | 3.9 | 101.6 | 102.2 | 0.6 |  |  |  | Aircraft of this type may not be operated within the EU. | 2007-07-18 | 2022-05-24 | Engine manufacturer revised (04/09/2009: Note added)
A6197 |  |  |  | British Aircraft Corporation | BAC One Eleven 200 Series |  |  | PM5320 Parts A, D, E | Noise suppression kit | 35607.0034 | 31297.8756 | Rolls-Royce Deutschland Ltd & Co KG | Spey 511-14 |  |  | 2 | Annex 16/I |  | 2 | 100.8 | 102.1 | 1.3 | 89.1 | 93.3 | 4.2 | 101.5 | 102.1 | 0.6 |  |  |  | Aircraft of this type may not be operated within the EU. | 2007-07-18 | 2022-05-24 | Engine manufacturer revised (04/09/2009: Note added)
A6198 |  |  |  | British Aircraft Corporation | BAC One Eleven 200 Series |  |  | PM5320 Parts A, D, E | Noise suppression kit | 35833.7996 | 32205.0604 | Rolls-Royce Deutschland Ltd & Co KG | Spey 511-14W |  |  | 2 | Annex 16/I |  | 2 | 100.8 | 102.2 | 1.4 | 89.5 | 93.4 | 3.9 | 101.6 | 102.2 | 0.6 |  |  |  | Aircraft of this type may not be operated within the EU. | 2007-07-18 | 2022-05-24 | Engine manufacturer revised (04/09/2009: Note added)
A6199 |  |  |  | British Aircraft Corporation | BAC One Eleven 200 Series |  |  | PM5320 Parts A, D, E | Noise suppression kit | 35607.0034 | 31297.8756 | Rolls-Royce Deutschland Ltd & Co KG | Spey 511-14W |  |  | 2 | Annex 16/I |  | 2 | 100.8 | 102.1 | 1.3 | 89.1 | 93.3 | 4.2 | 101.5 | 102.1 | 0.6 |  |  |  | Aircraft of this type may not be operated within the EU. | 2007-07-18 | 2022-05-24 | Engine manufacturer revised (04/09/2009: Note added)
A6180 |  |  |  | British Aircraft Corporation | BAC One Eleven 200 Series |  |  | PM5320 Parts A, D, E | Noise suppression kit | 36287.392 | 32205.0604 | Rolls-Royce Deutschland Ltd & Co KG | Spey 506-14 |  |  | 2 | Annex 16/I |  | 2 | 97.7 | 102.2 | 4.5 | 91.7 | 93.5 | 1.8 | 101.6 | 102.2 | 0.6 |  |  |  | Aircraft of this type may not be operated within the EU. | 2007-07-18 | 2022-05-24 | Engine manufacturer revised (04/09/2009: Note added)
A6181 |  |  |  | British Aircraft Corporation | BAC One Eleven 200 Series |  |  | PM5320 Parts A, D, E | Noise suppression kit | 35833.7996 | 31524.6718 | Rolls-Royce Deutschland Ltd & Co KG | Spey 506-14 |  |  | 2 | Annex 16/I |  | 2 | 97.7 | 102.2 | 4.5 | 91.1 | 93.4 | 2.3 | 101.5 | 102.2 | 0.7 |  |  |  | Aircraft of this type may not be operated within the EU. | 2007-07-18 | 2022-05-24 | Engine manufacturer revised (04/09/2009: Note added)
A6182 |  |  |  | British Aircraft Corporation | BAC One Eleven 200 Series |  |  | PM5320 Parts A, D, E | Noise suppression kit | 35607.0034 | 31297.8756 | Rolls-Royce Deutschland Ltd & Co KG | Spey 506-14 |  |  | 2 | Annex 16/I |  | 2 | 97.7 | 102.1 | 4.4 | 90.7 | 93.3 | 2.6 | 101.5 | 102.1 | 0.6 |  |  |  | Aircraft of this type may not be operated within the EU. | 2007-07-18 | 2022-05-24 | Engine manufacturer revised (04/09/2009: Note added)
A6205 |  |  |  | British Aircraft Corporation | BAC One Eleven 300 Series |  |  | PM5320 Parts A, B, D, E | Noise suppression kit (including engine intake acoustic liners) | 40596.5198 | 35833.7996 | Rolls-Royce Deutschland Ltd & Co KG | Spey 511-14W |  |  | 2 | Annex 16/I |  | 2 | 99.8 | 102.5 | 2.7 | 94.1 | 94.3 | 0.2 | 99.9 | 102.5 | 2.6 |  |  |  | Aircraft of this type may not be operated within the EU. | 2007-07-18 | 2022-05-24 | Engine manufacturer revised (04/09/2009: Note added)
A6206 |  |  |  | British Aircraft Corporation | BAC One Eleven 300 Series |  |  | PM5320 Parts A, B, D, E | Noise suppression kit (including engine intake acoustic liners) | 40142.9274 | 35607.0034 | Rolls-Royce Deutschland Ltd & Co KG | Spey 511-14W |  |  | 2 | Annex 16/I |  | 2 | 99.9 | 102.5 | 2.6 | 93.8 | 94.2 | 0.4 | 99.8 | 102.5 | 2.7 |  |  |  | Aircraft of this type may not be operated within the EU. | 2007-07-18 | 2022-05-24 | Engine manufacturer revised (04/09/2009: Note added)
A6207 |  |  |  | British Aircraft Corporation | BAC One Eleven 300 Series |  |  | PM5320 Parts A, B, D, E | Noise suppression kit (including engine intake acoustic liners) | 39689.335 | 35380.2072 | Rolls-Royce Deutschland Ltd & Co KG | Spey 511-14W |  |  | 2 | Annex 16/I |  | 2 | 100 | 102.4 | 2.4 | 93.3 | 94.1 | 0.8 | 99.8 | 102.4 | 2.6 |  |  |  | Aircraft of this type may not be operated within the EU. | 2007-07-18 | 2022-05-24 | Engine manufacturer revised (04/09/2009: Note added)
A6208 |  |  |  | British Aircraft Corporation | BAC One Eleven 300 Series |  |  | PM5320 Parts A, B, D, E | Noise suppression kit (including engine intake acoustic liners) | 39462.5388 | 35380.2072 | Rolls-Royce Deutschland Ltd & Co KG | Spey 511-14W |  |  | 2 | Annex 16/I |  | 2 | 100 | 102.4 | 2.4 | 93.1 | 94.1 | 1 | 99.8 | 102.4 | 2.6 |  |  |  | Aircraft of this type may not be operated within the EU. | 2007-07-18 | 2022-05-24 | Engine manufacturer revised (04/09/2009: Note added)
A6209 |  |  |  | British Aircraft Corporation | BAC One Eleven 300 Series |  |  | PM5320 Parts A, B, D, E | Noise suppression kit (including engine intake acoustic liners) | 38555.354 | 35380.2072 | Rolls-Royce Deutschland Ltd & Co KG | Spey 511-14W |  |  | 2 | Annex 16/I |  | 2 | 100.2 | 102.4 | 2.2 | 92.2 | 93.9 | 1.7 | 99.8 | 102.4 | 2.6 |  |  |  | Aircraft of this type may not be operated within the EU. | 2007-07-18 | 2022-05-24 | Engine manufacturer revised (04/09/2009: Note added)
A6200 |  |  |  | British Aircraft Corporation | BAC One Eleven 300 Series |  |  | PM5320 Parts A, B, D, E | Noise suppression kit (including engine intake acoustic liners) | 40596.5198 | 35833.7996 | Rolls-Royce Deutschland Ltd & Co KG | Spey 511-14 |  |  | 2 | Annex 16/I |  | 2 | 99.8 | 102.5 | 2.7 | 94.1 | 94.3 | 0.2 | 99.9 | 102.5 | 2.6 |  |  |  | Aircraft of this type may not be operated within the EU. | 2007-07-18 | 2022-05-24 | Engine manufacturer revised (04/09/2009: Note added)
A6201 |  |  |  | British Aircraft Corporation | BAC One Eleven 300 Series |  |  | PM5320 Parts A, B, D, E | Noise suppression kit (including engine intake acoustic liners) | 40142.9274 | 35607.0034 | Rolls-Royce Deutschland Ltd & Co KG | Spey 511-14 |  |  | 2 | Annex 16/I |  | 2 | 99.9 | 102.5 | 2.6 | 93.8 | 94.2 | 0.4 | 99.8 | 102.5 | 2.7 |  |  |  | Aircraft of this type may not be operated within the EU. | 2007-07-18 | 2022-05-24 | Engine manufacturer revised (04/09/2009: Note added)
A6202 |  |  |  | British Aircraft Corporation | BAC One Eleven 300 Series |  |  | PM5320 Parts A, B, D, E | Noise suppression kit (including engine intake acoustic liners) | 39689.335 | 35380.2072 | Rolls-Royce Deutschland Ltd & Co KG | Spey 511-14 |  |  | 2 | Annex 16/I |  | 2 | 100 | 102.4 | 2.4 | 93.3 | 94.1 | 0.8 | 99.8 | 102.4 | 2.6 |  |  |  | Aircraft of this type may not be operated within the EU. | 2007-07-18 | 2022-05-24 | Engine manufacturer revised (04/09/2009: Note added)
A6203 |  |  |  | British Aircraft Corporation | BAC One Eleven 300 Series |  |  | PM5320 Parts A, B, D, E | Noise suppression kit (including engine intake acoustic liners) | 39462.5388 | 35380.2072 | Rolls-Royce Deutschland Ltd & Co KG | Spey 511-14 |  |  | 2 | Annex 16/I |  | 2 | 100 | 102.4 | 2.4 | 93.1 | 94.1 | 1 | 99.8 | 102.4 | 2.6 |  |  |  | Aircraft of this type may not be operated within the EU. | 2007-07-18 | 2022-05-24 | Engine manufacturer revised (04/09/2009: Note added)
A6204 |  |  |  | British Aircraft Corporation | BAC One Eleven 300 Series |  |  | PM5320 Parts A, B, D, E | Noise suppression kit (including engine intake acoustic liners) | 38555.354 | 35380.2072 | Rolls-Royce Deutschland Ltd & Co KG | Spey 511-14 |  |  | 2 | Annex 16/I |  | 2 | 100.2 | 102.4 | 2.2 | 92.2 | 93.9 | 1.7 | 99.8 | 102.4 | 2.6 |  |  |  | Aircraft of this type may not be operated within the EU. | 2007-07-18 | 2022-05-24 | Engine manufacturer revised (04/09/2009: Note added)
A6215 |  |  |  | British Aircraft Corporation | BAC One Eleven 300 Series |  |  | PM5320 Parts A, D, E | Noise suppression kit | 40596.5198 | 35833.7996 | Rolls-Royce Deutschland Ltd & Co KG | Spey 511-14W |  |  | 2 | Annex 16/I |  | 2 | 99.8 | 102.5 | 2.7 | 94.4 | 94.3 | -0.1 | 101.7 | 102.5 | 0.8 |  |  |  | Aircraft of this type may not be operated within the EU. | 2007-07-18 | 2022-05-24 | Engine manufacturer revised (04/09/2009: Note added)
A6216 |  |  |  | British Aircraft Corporation | BAC One Eleven 300 Series |  |  | PM5320 Parts A, D, E | Noise suppression kit | 40142.9274 | 35607.0034 | Rolls-Royce Deutschland Ltd & Co KG | Spey 511-14W |  |  | 2 | Annex 16/I |  | 2 | 99.9 | 102.5 | 2.6 | 94.1 | 94.2 | 0.1 | 101.6 | 102.5 | 0.9 |  |  |  | Aircraft of this type may not be operated within the EU. | 2007-07-18 | 2022-05-24 | Engine manufacturer revised (04/09/2009: Note added)
A6217 |  |  |  | British Aircraft Corporation | BAC One Eleven 300 Series |  |  | PM5320 Parts A, D, E | Noise suppression kit | 39689.335 | 35380.2072 | Rolls-Royce Deutschland Ltd & Co KG | Spey 511-14W |  |  | 2 | Annex 16/I |  | 2 | 100 | 102.4 | 2.4 | 93.6 | 94.1 | 0.5 | 101.6 | 102.4 | 0.8 |  |  |  | Aircraft of this type may not be operated within the EU. | 2007-07-18 | 2022-05-24 | Engine manufacturer revised (04/09/2009: Note added)
A6218 |  |  |  | British Aircraft Corporation | BAC One Eleven 300 Series |  |  | PM5320 Parts A, D, E | Noise suppression kit | 39462.5388 | 35380.2072 | Rolls-Royce Deutschland Ltd & Co KG | Spey 511-14W |  |  | 2 | Annex 16/I |  | 2 | 100 | 102.4 | 2.4 | 93.4 | 94.1 | 0.7 | 101.6 | 102.4 | 0.8 |  |  |  | Aircraft of this type may not be operated within the EU. | 2007-07-18 | 2022-05-24 | Engine manufacturer revised (04/09/2009: Note added)
A6219 |  |  |  | British Aircraft Corporation | BAC One Eleven 300 Series |  |  | PM5320 Parts A, D, E | Noise suppression kit | 38555.354 | 35380.2072 | Rolls-Royce Deutschland Ltd & Co KG | Spey 511-14W |  |  | 2 | Annex 16/I |  | 2 | 100.2 | 102.4 | 2.2 | 92.5 | 93.9 | 1.4 | 101.6 | 102.4 | 0.8 |  |  |  | Aircraft of this type may not be operated within the EU. | 2007-07-18 | 2022-05-24 | Engine manufacturer revised (04/09/2009: Note added)
A6210 |  |  |  | British Aircraft Corporation | BAC One Eleven 300 Series |  |  | PM5320 Parts A, D, E | Noise suppression kit | 40596.5198 | 35833.7996 | Rolls-Royce Deutschland Ltd & Co KG | Spey 511-14 |  |  | 2 | Annex 16/I |  | 2 | 99.8 | 102.5 | 2.7 | 94.4 | 94.3 | -0.1 | 101.7 | 102.5 | 0.8 |  |  |  | Aircraft of this type may not be operated within the EU. | 2007-07-18 | 2022-05-24 | Engine manufacturer revised (04/09/2009: Note added)
A6211 |  |  |  | British Aircraft Corporation | BAC One Eleven 300 Series |  |  | PM5320 Parts A, D, E | Noise suppression kit | 40142.9274 | 35607.0034 | Rolls-Royce Deutschland Ltd & Co KG | Spey 511-14 |  |  | 2 | Annex 16/I |  | 2 | 99.9 | 102.5 | 2.6 | 94.1 | 94.2 | 0.1 | 101.6 | 102.5 | 0.9 |  |  |  | Aircraft of this type may not be operated within the EU. | 2007-07-18 | 2022-05-24 | Engine manufacturer revised (04/09/2009: Note added)
A6212 |  |  |  | British Aircraft Corporation | BAC One Eleven 300 Series |  |  | PM5320 Parts A, D, E | Noise suppression kit | 39689.335 | 35380.2072 | Rolls-Royce Deutschland Ltd & Co KG | Spey 511-14 |  |  | 2 | Annex 16/I |  | 2 | 100 | 102.4 | 2.4 | 93.6 | 94.1 | 0.5 | 101.6 | 102.4 | 0.8 |  |  |  | Aircraft of this type may not be operated within the EU. | 2007-07-18 | 2022-05-24 | Engine manufacturer revised (04/09/2009: Note added)
A6213 |  |  |  | British Aircraft Corporation | BAC One Eleven 300 Series |  |  | PM5320 Parts A, D, E | Noise suppression kit | 39462.5388 | 35380.2072 | Rolls-Royce Deutschland Ltd & Co KG | Spey 511-14 |  |  | 2 | Annex 16/I |  | 2 | 100 | 102.4 | 2.4 | 93.4 | 94.1 | 0.7 | 101.6 | 102.4 | 0.8 |  |  |  | Aircraft of this type may not be operated within the EU. | 2007-07-18 | 2022-05-24 | Engine manufacturer revised (04/09/2009: Note added)
A6214 |  |  |  | British Aircraft Corporation | BAC One Eleven 300 Series |  |  | PM5320 Parts A, D, E | Noise suppression kit | 38555.354 | 35380.2072 | Rolls-Royce Deutschland Ltd & Co KG | Spey 511-14 |  |  | 2 | Annex 16/I |  | 2 | 100.2 | 102.4 | 2.2 | 92.5 | 93.9 | 1.4 | 101.6 | 102.4 | 0.8 |  |  |  | Aircraft of this type may not be operated within the EU. | 2007-07-18 | 2022-05-24 | Engine manufacturer revised (04/09/2009: Note added)
A6225 |  |  |  | British Aircraft Corporation | BAC One Eleven 400 Series |  |  | PM5320 Parts A, B, D, E | Noise suppression kit (including engine intake acoustic liners) | 40596.5198 | 35833.7996 | Rolls-Royce Deutschland Ltd & Co KG | Spey 511-14W |  |  | 2 | Annex 16/I |  | 2 | 99.8 | 102.5 | 2.7 | 94.1 | 94.3 | 0.2 | 99.9 | 102.5 | 2.6 |  |  |  | Aircraft of this type may not be operated within the EU. | 2007-07-18 | 2022-05-24 | Engine manufacturer revised (04/09/2009: Note added)
A6226 |  |  |  | British Aircraft Corporation | BAC One Eleven 400 Series |  |  | PM5320 Parts A, B, D, E | Noise suppression kit (including engine intake acoustic liners) | 40142.9274 | 35607.0034 | Rolls-Royce Deutschland Ltd & Co KG | Spey 511-14W |  |  | 2 | Annex 16/I |  | 2 | 99.9 | 102.5 | 2.6 | 93.8 | 94.2 | 0.4 | 99.8 | 102.5 | 2.7 |  |  |  | Aircraft of this type may not be operated within the EU. | 2007-07-18 | 2022-05-24 | Engine manufacturer revised (04/09/2009: Note added)
A6227 |  |  |  | British Aircraft Corporation | BAC One Eleven 400 Series |  |  | PM5320 Parts A, B, D, E | Noise suppression kit (including engine intake acoustic liners) | 39689.335 | 35380.2072 | Rolls-Royce Deutschland Ltd & Co KG | Spey 511-14W |  |  | 2 | Annex 16/I |  | 2 | 100 | 102.4 | 2.4 | 93.3 | 94.1 | 0.8 | 99.8 | 102.4 | 2.6 |  |  |  | Aircraft of this type may not be operated within the EU. | 2007-07-18 | 2022-05-24 | Engine manufacturer revised (04/09/2009: Note added)
A6228 |  |  |  | British Aircraft Corporation | BAC One Eleven 400 Series |  |  | PM5320 Parts A, B, D, E | Noise suppression kit (including engine intake acoustic liners) | 39462.5388 | 35380.2072 | Rolls-Royce Deutschland Ltd & Co KG | Spey 511-14W |  |  | 2 | Annex 16/I |  | 2 | 100 | 102.4 | 2.4 | 93.1 | 94.1 | 1 | 99.8 | 102.4 | 2.6 |  |  |  | Aircraft of this type may not be operated within the EU. | 2007-07-18 | 2022-05-24 | Engine manufacturer revised (04/09/2009: Note added)
A6229 |  |  |  | British Aircraft Corporation | BAC One Eleven 400 Series |  |  | PM5320 Parts A, B, D, E | Noise suppression kit (including engine intake acoustic liners) | 38555.354 | 35380.2072 | Rolls-Royce Deutschland Ltd & Co KG | Spey 511-14W |  |  | 2 | Annex 16/I |  | 2 | 100.2 | 102.4 | 2.2 | 92.2 | 93.9 | 1.7 | 99.8 | 102.4 | 2.6 |  |  |  | Aircraft of this type may not be operated within the EU. | 2007-07-18 | 2022-05-24 | Engine manufacturer revised (04/09/2009: Note added)
A6220 |  |  |  | British Aircraft Corporation | BAC One Eleven 400 Series |  |  | PM5320 Parts A, B, D, E | Noise suppression kit (including engine intake acoustic liners) | 40596.5198 | 35833.7996 | Rolls-Royce Deutschland Ltd & Co KG | Spey 511-14 |  |  | 2 | Annex 16/I |  | 2 | 99.8 | 102.5 | 2.7 | 94.1 | 94.3 | 0.2 | 99.9 | 102.5 | 2.6 |  |  |  | Aircraft of this type may not be operated within the EU. | 2007-07-18 | 2022-05-24 | Engine manufacturer revised (04/09/2009: Note added)
A6221 |  |  |  | British Aircraft Corporation | BAC One Eleven 400 Series |  |  | PM5320 Parts A, B, D, E | Noise suppression kit (including engine intake acoustic liners) | 40142.9274 | 35607.0034 | Rolls-Royce Deutschland Ltd & Co KG | Spey 511-14 |  |  | 2 | Annex 16/I |  | 2 | 99.9 | 102.5 | 2.6 | 93.8 | 94.2 | 0.4 | 99.8 | 102.5 | 2.7 |  |  |  | Aircraft of this type may not be operated within the EU. | 2007-07-18 | 2022-05-24 | Engine manufacturer revised (04/09/2009: Note added)
A6222 |  |  |  | British Aircraft Corporation | BAC One Eleven 400 Series |  |  | PM5320 Parts A, B, D, E | Noise suppression kit (including engine intake acoustic liners) | 39689.335 | 35380.2072 | Rolls-Royce Deutschland Ltd & Co KG | Spey 511-14 |  |  | 2 | Annex 16/I |  | 2 | 100 | 102.4 | 2.4 | 93.3 | 94.1 | 0.8 | 99.8 | 102.4 | 2.6 |  |  |  | Aircraft of this type may not be operated within the EU. | 2007-07-18 | 2022-05-24 | Engine manufacturer revised (04/09/2009: Note added)
A6223 |  |  |  | British Aircraft Corporation | BAC One Eleven 400 Series |  |  | PM5320 Parts A, B, D, E | Noise suppression kit (including engine intake acoustic liners) | 39462.5388 | 35380.2072 | Rolls-Royce Deutschland Ltd & Co KG | Spey 511-14 |  |  | 2 | Annex 16/I |  | 2 | 100 | 102.4 | 2.4 | 93.1 | 94.1 | 1 | 99.8 | 102.4 | 2.6 |  |  |  | Aircraft of this type may not be operated within the EU. | 2007-07-18 | 2022-05-24 | Engine manufacturer revised (04/09/2009: Note added)
A6224 |  |  |  | British Aircraft Corporation | BAC One Eleven 400 Series |  |  | PM5320 Parts A, B, D, E | Noise suppression kit (including engine intake acoustic liners) | 38555.354 | 35380.2072 | Rolls-Royce Deutschland Ltd & Co KG | Spey 511-14 |  |  | 2 | Annex 16/I |  | 2 | 100.2 | 102.4 | 2.2 | 92.2 | 93.9 | 1.7 | 99.8 | 102.4 | 2.6 |  |  |  | Aircraft of this type may not be operated within the EU. | 2007-07-18 | 2022-05-24 | Engine manufacturer revised (04/09/2009: Note added)
A6235 |  |  |  | British Aircraft Corporation | BAC One Eleven 400 Series |  |  | PM5320 Parts A, D, E | Noise suppression kit | 40596.5198 | 35833.7996 | Rolls-Royce Deutschland Ltd & Co KG | Spey 511-14W |  |  | 2 | Annex 16/I |  | 2 | 99.8 | 102.5 | 2.7 | 94.4 | 94.3 | -0.1 | 101.7 | 102.5 | 0.8 |  |  |  | Aircraft of this type may not be operated within the EU. | 2007-07-18 | 2022-05-24 | Engine manufacturer revised (04/09/2009: Note added)
A6581 |  |  |  | British Aircraft Corporation | BAC One Eleven 400 Series |  |  | PM5320 Parts A, D, E | Noise suppression kit | 40142.9274 | 35607.0034 | Rolls-Royce Deutschland Ltd & Co KG | Spey 511-14W |  |  | 2 | Annex 16/I |  | 2 | 99.9 | 102.5 | 2.6 | 94.1 | 94.2 | 0.1 | 101.6 | 102.5 | 0.9 |  |  |  | Aircraft of this type may not be operated within the EU. | 2007-07-18 | 2022-05-24 | Engine manufacturer revised (04/09/2009: Note added (27/09/2007 Changed Record number (A6235) because of duplication))
A6236 |  |  |  | British Aircraft Corporation | BAC One Eleven 400 Series |  |  | PM5320 Parts A, D, E | Noise suppression kit | 39689.335 | 35380.2072 | Rolls-Royce Deutschland Ltd & Co KG | Spey 511-14W |  |  | 2 | Annex 16/I |  | 2 | 100 | 102.4 | 2.4 | 93.6 | 94.1 | 0.5 | 101.6 | 102.4 | 0.8 |  |  |  | Aircraft of this type may not be operated within the EU. | 2007-07-18 | 2022-05-24 | Engine manufacturer revised (04/09/2009: Note added)
A6237 |  |  |  | British Aircraft Corporation | BAC One Eleven 400 Series |  |  | PM5320 Parts A, D, E | Noise suppression kit | 39462.5388 | 35380.2072 | Rolls-Royce Deutschland Ltd & Co KG | Spey 511-14W |  |  | 2 | Annex 16/I |  | 2 | 100 | 102.4 | 2.4 | 93.4 | 94.1 | 0.7 | 101.6 | 102.4 | 0.8 |  |  |  | Aircraft of this type may not be operated within the EU. | 2007-07-18 | 2022-05-24 | Engine manufacturer revised (04/09/2009: Note added)
A6238 |  |  |  | British Aircraft Corporation | BAC One Eleven 400 Series |  |  | PM5320 Parts A, D, E | Noise suppression kit | 38555.354 | 35380.2072 | Rolls-Royce Deutschland Ltd & Co KG | Spey 511-14W |  |  | 2 | Annex 16/I |  | 2 | 100.2 | 102.4 | 2.2 | 92.5 | 93.9 | 1.4 | 101.6 | 102.4 | 0.8 |  |  |  | Aircraft of this type may not be operated within the EU. | 2007-07-18 | 2022-05-24 | Engine manufacturer revised (04/09/2009: Note added)
A6230 |  |  |  | British Aircraft Corporation | BAC One Eleven 400 Series |  |  | PM5320 Parts A, D, E | Noise suppression kit | 40596.5198 | 35833.7996 | Rolls-Royce Deutschland Ltd & Co KG | Spey 511-14 |  |  | 2 | Annex 16/I |  | 2 | 99.8 | 102.5 | 2.7 | 94.4 | 94.3 | -0.1 | 101.7 | 102.5 | 0.8 |  |  |  | Aircraft of this type may not be operated within the EU. | 2007-07-18 | 2022-05-24 | Engine manufacturer revised (04/09/2009: Note added)
A6231 |  |  |  | British Aircraft Corporation | BAC One Eleven 400 Series |  |  | PM5320 Parts A, D, E | Noise suppression kit | 40142.9274 | 35607.0034 | Rolls-Royce Deutschland Ltd & Co KG | Spey 511-14 |  |  | 2 | Annex 16/I |  | 2 | 99.9 | 102.5 | 2.6 | 94.1 | 94.2 | 0.1 | 101.6 | 102.5 | 0.9 |  |  |  | Aircraft of this type may not be operated within the EU. | 2007-07-18 | 2022-05-24 | Engine manufacturer revised (04/09/2009: Note added)
A6232 |  |  |  | British Aircraft Corporation | BAC One Eleven 400 Series |  |  | PM5320 Parts A, D, E | Noise suppression kit | 39689.335 | 35380.2072 | Rolls-Royce Deutschland Ltd & Co KG | Spey 511-14 |  |  | 2 | Annex 16/I |  | 2 | 100 | 102.4 | 2.4 | 93.6 | 94.1 | 0.5 | 101.6 | 102.4 | 0.8 |  |  |  | Aircraft of this type may not be operated within the EU. | 2007-07-18 | 2022-05-24 | Engine manufacturer revised (04/09/2009: Note added)
A6233 |  |  |  | British Aircraft Corporation | BAC One Eleven 400 Series |  |  | PM5320 Parts A, D, E | Noise suppression kit | 39462.5388 | 35380.2072 | Rolls-Royce Deutschland Ltd & Co KG | Spey 511-14 |  |  | 2 | Annex 16/I |  | 2 | 100 | 102.4 | 2.4 | 93.4 | 94.1 | 0.7 | 101.6 | 102.4 | 0.8 |  |  |  | Aircraft of this type may not be operated within the EU. | 2007-07-18 | 2022-05-24 | Engine manufacturer revised (04/09/2009: Note added)
A6234 |  |  |  | British Aircraft Corporation | BAC One Eleven 400 Series |  |  | PM5320 Parts A, D, E | Noise suppression kit | 38555.354 | 35380.2072 | Rolls-Royce Deutschland Ltd & Co KG | Spey 511-14 |  |  | 2 | Annex 16/I |  | 2 | 100.2 | 102.4 | 2.2 | 92.5 | 93.9 | 1.4 | 101.6 | 102.4 | 0.8 |  |  |  | Aircraft of this type may not be operated within the EU. | 2007-07-18 | 2022-05-24 | Engine manufacturer revised (04/09/2009: Note added)
A6020 |  |  |  | British Aircraft Corporation | BAC One Eleven 475EZ |  |  | PM5320 Parts A, B, D, E | Noise suppression kit (including engine intake acoustic liners) | 44679 | 38102 | Rolls-Royce Deutschland Ltd & Co KG | Spey 512-14DW |  | Without water injection | 2 | Annex 16/I |  | 2 | 101.4 | 102.8 | 1.4 | 96.1 | 95 | -1.1 | 100.3 | 102.8 | 2.5 |  |  |  | Aircraft of this type may not be operated within the EU. | 2007-07-18 | 2022-05-24 | Engine manufacturer revised (04/09/2009: Note added)
A6004 |  |  |  | British Aircraft Corporation | BAC One Eleven 475EZ |  |  | PM5320 Parts A, B, D, E | Noise suppression kit (including engine intake acoustic liners) | 44679 | 38102 | Rolls-Royce Deutschland Ltd & Co KG | Spey 512-14DW |  | With water injection | 2 | Annex 16/I |  | 2 | 101.6 | 102.8 | 1.2 | 95.6 | 95 | -0.6 | 100.3 | 102.8 | 2.5 |  |  |  | Aircraft of this type may not be operated within the EU. | 2007-07-18 | 2022-05-24 | Engine manufacturer revised (04/09/2009: Note added)
A6012 |  |  |  | British Aircraft Corporation | BAC One Eleven 475EZ |  |  | PM5320 Parts A, D, E | Noise suppression kit | 44679 | 38102 | Rolls-Royce Deutschland Ltd & Co KG | Spey 512-14DW |  | Without water injection | 2 | Annex 16/I |  | 2 | 101.4 | 102.8 | 1.4 | 96.4 | 95 | -1.4 | 101.9 | 102.8 | 0.9 |  |  |  | Aircraft of this type may not be operated within the EU. | 2007-07-18 | 2022-05-24 | Engine manufacturer revised (04/09/2009: Note added)
A5996 |  |  |  | British Aircraft Corporation | BAC One Eleven 475EZ |  |  | PM5320 Parts A, D, E | Noise suppression kit | 44679 | 38102 | Rolls-Royce Deutschland Ltd & Co KG | Spey 512-14DW |  | With water injection | 2 | Annex 16/I |  | 2 | 101.6 | 102.8 | 1.2 | 95.9 | 95 | -0.9 | 101.9 | 102.8 | 0.9 |  |  |  | Aircraft of this type may not be operated within the EU. | 2007-07-18 | 2022-05-24 | Engine manufacturer revised (04/09/2009: Note added)
A6021 |  |  |  | British Aircraft Corporation | BAC One Eleven 476FM |  |  | PM5320 Parts A, B, D, E | Noise suppression kit (including engine intake acoustic liners) | 41730 | 38102 | Rolls-Royce Deutschland Ltd & Co KG | Spey 512-14DW |  | Without water injection | 2 | Annex 16/I |  | 2 | 102.1 | 102.6 | 0.5 | 93.9 | 94.5 | 0.6 | 100.3 | 102.6 | 2.3 |  |  |  | Aircraft of this type may not be operated within the EU. | 2007-07-18 | 2022-05-24 | Engine manufacturer revised (04/09/2009: Note added)
A6005 |  |  |  | British Aircraft Corporation | BAC One Eleven 476FM |  |  | PM5320 Parts A, B, D, E | Noise suppression kit (including engine intake acoustic liners) | 41730 | 38102 | Rolls-Royce Deutschland Ltd & Co KG | Spey 512-14DW |  | With water injection | 2 | Annex 16/I |  | 2 | 102.2 | 102.6 | 0.4 | 93 | 94.5 | 1.5 | 100.3 | 102.6 | 2.3 |  |  |  | Aircraft of this type may not be operated within the EU. | 2007-07-18 | 2022-05-24 | Engine manufacturer revised (04/09/2009: Note added)
A6013 |  |  |  | British Aircraft Corporation | BAC One Eleven 476FM |  |  | PM5320 Parts A, D, E | Noise suppression kit | 41730 | 38102 | Rolls-Royce Deutschland Ltd & Co KG | Spey 512-14DW |  | Without water injection | 2 | Annex 16/I |  | 2 | 102.1 | 102.6 | 0.5 | 94.2 | 94.5 | 0.3 | 101.9 | 102.6 | 0.7 |  |  |  | Aircraft of this type may not be operated within the EU. | 2007-07-18 | 2022-05-24 | Engine manufacturer revised (04/09/2009: Note added)
A5997 |  |  |  | British Aircraft Corporation | BAC One Eleven 476FM |  |  | PM5320 Parts A, D, E | Noise suppression kit | 41730 | 38102 | Rolls-Royce Deutschland Ltd & Co KG | Spey 512-14DW |  | With water injection | 2 | Annex 16/I |  | 2 | 102.2 | 102.6 | 0.4 | 93.3 | 94.5 | 1.2 | 101.9 | 102.6 | 0.7 |  |  |  | Aircraft of this type may not be operated within the EU. | 2007-07-18 | 2022-05-24 | Engine manufacturer revised (04/09/2009: Note added)
A6022 |  |  |  | British Aircraft Corporation | BAC One Eleven 479FU |  |  | PM5320 Parts A, B, D, E | Noise suppression kit (including engine intake acoustic liners) | 41730 | 39462 | Rolls-Royce Deutschland Ltd & Co KG | Spey 512-14DW |  | Without water injection | 2 | Annex 16/I |  | 2 | 102.1 | 102.6 | 0.5 | 93.9 | 94.5 | 0.6 | 100.6 | 102.6 | 2 |  |  |  | Aircraft of this type may not be operated within the EU. | 2007-07-18 | 2022-05-24 | Engine manufacturer revised (04/09/2009: Note added)
A6006 |  |  |  | British Aircraft Corporation | BAC One Eleven 479FU |  |  | PM5320 Parts A, B, D, E | Noise suppression kit (including engine intake acoustic liners) | 41730 | 39462 | Rolls-Royce Deutschland Ltd & Co KG | Spey 512-14DW |  | With water injection | 2 | Annex 16/I |  | 2 | 102.2 | 102.6 | 0.4 | 93 | 94.5 | 1.5 | 100.6 | 102.6 | 2 |  |  |  | Aircraft of this type may not be operated within the EU. | 2007-07-18 | 2022-05-24 | Engine manufacturer revised (04/09/2009: Note added)
A6014 |  |  |  | British Aircraft Corporation | BAC One Eleven 479FU |  |  | PM5320 Parts A, D, E | Noise suppression kit | 41730 | 39462 | Rolls-Royce Deutschland Ltd & Co KG | Spey 512-14DW |  | Without water injection | 2 | Annex 16/I |  | 2 | 102.1 | 102.6 | 0.5 | 94.2 | 94.5 | 0.3 | 102 | 102.6 | 0.6 |  |  |  | Aircraft of this type may not be operated within the EU. | 2007-07-18 | 2022-05-24 | Engine manufacturer revised (04/09/2009: Note added)
A5998 |  |  |  | British Aircraft Corporation | BAC One Eleven 479FU |  |  | PM5320 Parts A, D, E | Noise suppression kit | 41730 | 39462 | Rolls-Royce Deutschland Ltd & Co KG | Spey 512-14DW |  | With water injection | 2 | Annex 16/I |  | 2 | 102.2 | 102.6 | 0.4 | 93.3 | 94.5 | 1.2 | 102 | 102.6 | 0.6 |  |  |  | Aircraft of this type may not be operated within the EU. | 2007-07-18 | 2022-05-24 | Engine manufacturer revised (04/09/2009: Note added)
A6023 |  |  |  | British Aircraft Corporation | BAC One Eleven 481FW |  |  | PM5320 Parts A, B, D, E | Noise suppression kit (including engine intake acoustic liners) | 41730 | 38102 | Rolls-Royce Deutschland Ltd & Co KG | Spey 512-14DW |  | Without water injection | 2 | Annex 16/I |  | 2 | 102.1 | 102.6 | 0.5 | 93.9 | 94.5 | 0.6 | 100.3 | 102.6 | 2.3 |  |  |  | Aircraft of this type may not be operated within the EU. | 2007-07-18 | 2022-05-24 | Engine manufacturer revised (04/09/2009: Note added)
A6007 |  |  |  | British Aircraft Corporation | BAC One Eleven 481FW |  |  | PM5320 Parts A, B, D, E | Noise suppression kit (including engine intake acoustic liners) | 41730 | 38102 | Rolls-Royce Deutschland Ltd & Co KG | Spey 512-14DW |  | With water injection | 2 | Annex 16/I |  | 2 | 102.2 | 102.6 | 0.4 | 93 | 94.5 | 1.5 | 100.3 | 102.6 | 2.3 |  |  |  | Aircraft of this type may not be operated within the EU. | 2007-07-18 | 2022-05-24 | Engine manufacturer revised (04/09/2009: Note added)
A6015 |  |  |  | British Aircraft Corporation | BAC One Eleven 481FW |  |  | PM5320 Parts A, D, E | Noise suppression kit | 41730 | 38102 | Rolls-Royce Deutschland Ltd & Co KG | Spey 512-14DW |  | Without water injection | 2 | Annex 16/I |  | 2 | 102.1 | 102.6 | 0.5 | 94.2 | 94.5 | 0.3 | 101.9 | 102.6 | 0.7 |  |  |  | Aircraft of this type may not be operated within the EU. | 2007-07-18 | 2022-05-24 | Engine manufacturer revised (04/09/2009: Note added)
A5999 |  |  |  | British Aircraft Corporation | BAC One Eleven 481FW |  |  | PM5320 Parts A, D, E | Noise suppression kit | 41730 | 38102 | Rolls-Royce Deutschland Ltd & Co KG | Spey 512-14DW |  | With water injection | 2 | Annex 16/I |  | 2 | 102.2 | 102.6 | 0.4 | 93.3 | 94.5 | 1.2 | 101.9 | 102.6 | 0.7 |  |  |  | Aircraft of this type may not be operated within the EU. | 2007-07-18 | 2022-05-24 | Engine manufacturer revised (04/09/2009: Note added)
A6024 |  |  |  | British Aircraft Corporation | BAC One Eleven 485GD |  |  | PM5320 Parts A, B, D, E | Noise suppression kit (including engine intake acoustic liners) | 41730 | 38102 | Rolls-Royce Deutschland Ltd & Co KG | Spey 512-14DW |  | Without water injection | 2 | Annex 16/I |  | 2 | 102.1 | 102.6 | 0.5 | 93.9 | 94.5 | 0.6 | 100.3 | 102.6 | 2.3 |  |  |  | Aircraft of this type may not be operated within the EU. | 2007-07-18 | 2022-05-24 | Engine manufacturer revised (04/09/2009: Note added)
A6008 |  |  |  | British Aircraft Corporation | BAC One Eleven 485GD |  |  | PM5320 Parts A, B, D, E | Noise suppression kit (including engine intake acoustic liners) | 41730 | 38102 | Rolls-Royce Deutschland Ltd & Co KG | Spey 512-14DW |  | With water injection | 2 | Annex 16/I |  | 2 | 102.2 | 102.6 | 0.4 | 93 | 94.5 | 1.5 | 100.3 | 102.6 | 2.3 |  |  |  | Aircraft of this type may not be operated within the EU. | 2007-07-18 | 2022-05-24 | Engine manufacturer revised (04/09/2009: Note added)
A6016 |  |  |  | British Aircraft Corporation | BAC One Eleven 485GD |  |  | PM5320 Parts A, D, E | Noise suppression kit | 41730 | 38102 | Rolls-Royce Deutschland Ltd & Co KG | Spey 512-14DW |  | Without water injection | 2 | Annex 16/I |  | 2 | 102.1 | 102.6 | 0.5 | 94.2 | 94.5 | 0.3 | 101.9 | 102.6 | 0.7 |  |  |  | Aircraft of this type may not be operated within the EU. | 2007-07-18 | 2022-05-24 | Engine manufacturer revised (04/09/2009: Note added)
A6000 |  |  |  | British Aircraft Corporation | BAC One Eleven 485GD |  |  | PM5320 Parts A, D, E | Noise suppression kit | 41730 | 38102 | Rolls-Royce Deutschland Ltd & Co KG | Spey 512-14DW |  | With water injection | 2 | Annex 16/I |  | 2 | 102.2 | 102.6 | 0.4 | 93.3 | 94.5 | 1.2 | 101.9 | 102.6 | 0.7 |  |  |  | Aircraft of this type may not be operated within the EU. | 2007-07-18 | 2022-05-24 | Engine manufacturer revised (04/09/2009: Note added)
A6025 |  |  |  | British Aircraft Corporation | BAC One Eleven 487GK |  |  | PM5320 Parts A, B, D, E | Noise suppression kit (including engine intake acoustic liners) | 44679 | 38102 | Rolls-Royce Deutschland Ltd & Co KG | Spey 512-14DW |  | Without water injection | 2 | Annex 16/I |  | 2 | 101.4 | 102.8 | 1.4 | 96.1 | 95 | -1.1 | 100.3 | 102.8 | 2.5 |  |  |  | Aircraft of this type may not be operated within the EU. | 2007-07-18 | 2022-05-24 | Engine manufacturer revised (04/09/2009: Note added)
A6009 |  |  |  | British Aircraft Corporation | BAC One Eleven 487GK |  |  | PM5320 Parts A, B, D, E | Noise suppression kit (including engine intake acoustic liners) | 44679 | 38102 | Rolls-Royce Deutschland Ltd & Co KG | Spey 512-14DW |  | With water injection | 2 | Annex 16/I |  | 2 | 101.6 | 102.8 | 1.2 | 95.6 | 95 | -0.6 | 100.3 | 102.8 | 2.5 |  |  |  | Aircraft of this type may not be operated within the EU. | 2007-07-18 | 2022-05-24 | Engine manufacturer revised (04/09/2009: Note added)
A6017 |  |  |  | British Aircraft Corporation | BAC One Eleven 487GK |  |  | PM5320 Parts A, D, E | Noise suppression kit | 44679 | 38102 | Rolls-Royce Deutschland Ltd & Co KG | Spey 512-14DW |  | Without water injection | 2 | Annex 16/I |  | 2 | 101.4 | 102.8 | 1.4 | 96.4 | 95 | -1.4 | 101.9 | 102.8 | 0.9 |  |  |  | Aircraft of this type may not be operated within the EU. | 2007-07-18 | 2022-05-24 | Engine manufacturer revised (04/09/2009: Note added)
A6001 |  |  |  | British Aircraft Corporation | BAC One Eleven 487GK |  |  | PM5320 Parts A, D, E | Noise suppression kit | 44679 | 38102 | Rolls-Royce Deutschland Ltd & Co KG | Spey 512-14DW |  | With water injection | 2 | Annex 16/I |  | 2 | 101.6 | 102.8 | 1.2 | 95.9 | 95 | -0.9 | 101.9 | 102.8 | 0.9 |  |  |  | Aircraft of this type may not be operated within the EU. | 2007-07-18 | 2022-05-24 | Engine manufacturer revised (04/09/2009: Note added)
A6026 |  |  |  | British Aircraft Corporation | BAC One Eleven 488GH |  |  | PM5320 Parts A, B, D, E | Noise suppression kit (including engine intake acoustic liners) | 44679 | 39462 | Rolls-Royce Deutschland Ltd & Co KG | Spey 512-14DW |  | Without water injection | 2 | Annex 16/I |  | 2 | 101.4 | 102.8 | 1.4 | 96.1 | 95 | -1.1 | 100.6 | 102.8 | 2.2 |  |  |  | Aircraft of this type may not be operated within the EU. | 2007-07-18 | 2022-05-24 | Engine manufacturer revised (04/09/2009: Note added)
A6010 |  |  |  | British Aircraft Corporation | BAC One Eleven 488GH |  |  | PM5320 Parts A, B, D, E | Noise suppression kit (including engine intake acoustic liners) | 44679 | 39462 | Rolls-Royce Deutschland Ltd & Co KG | Spey 512-14DW |  | With water injection | 2 | Annex 16/I |  | 2 | 101.6 | 102.8 | 1.2 | 95.6 | 95 | -0.6 | 100.6 | 102.8 | 2.2 |  |  |  | Aircraft of this type may not be operated within the EU. | 2007-07-18 | 2022-05-24 | Engine manufacturer revised (04/09/2009: Note added)
A6018 |  |  |  | British Aircraft Corporation | BAC One Eleven 488GH |  |  | PM5320 Parts A, D, E | Noise suppression kit | 44679 | 39462 | Rolls-Royce Deutschland Ltd & Co KG | Spey 512-14DW |  | Without water injection | 2 | Annex 16/I |  | 2 | 101.4 | 102.8 | 1.4 | 96.4 | 95 | -1.4 | 102 | 102.8 | 0.8 |  |  |  | Aircraft of this type may not be operated within the EU. | 2007-07-18 | 2022-05-24 | Engine manufacturer revised (04/09/2009: Note added)
A6002 |  |  |  | British Aircraft Corporation | BAC One Eleven 488GH |  |  | PM5320 Parts A, D, E | Noise suppression kit | 44679 | 39462 | Rolls-Royce Deutschland Ltd & Co KG | Spey 512-14DW |  | With water injection | 2 | Annex 16/I |  | 2 | 101.6 | 102.8 | 1.2 | 95.9 | 95 | -0.9 | 102 | 102.8 | 0.8 |  |  |  | Aircraft of this type may not be operated within the EU. | 2007-07-18 | 2022-05-24 | Engine manufacturer revised (04/09/2009: Note added)
A6027 |  |  |  | British Aircraft Corporation | BAC One Eleven 492GM |  |  | PM5320 Parts A, B, D, E | Noise suppression kit (including engine intake acoustic liners) | 44679 | 38102 | Rolls-Royce Deutschland Ltd & Co KG | Spey 512-14DW |  | Without water injection | 2 | Annex 16/I |  | 2 | 101.4 | 102.8 | 1.4 | 96.1 | 95 | -1.1 | 100.3 | 102.8 | 2.5 |  |  |  | Aircraft of this type may not be operated within the EU. | 2007-07-18 | 2022-05-24 | Engine manufacturer revised (04/09/2009: Note added)
A6011 |  |  |  | British Aircraft Corporation | BAC One Eleven 492GM |  |  | PM5320 Parts A, B, D, E | Noise suppression kit (including engine intake acoustic liners) | 44679 | 38102 | Rolls-Royce Deutschland Ltd & Co KG | Spey 512-14DW |  | With water injection | 2 | Annex 16/I |  | 2 | 101.6 | 102.8 | 1.2 | 95.6 | 95 | -0.6 | 100.3 | 102.8 | 2.5 |  |  |  | Aircraft of this type may not be operated within the EU. | 2007-07-18 | 2022-05-24 | Engine manufacturer revised (04/09/2009: Note added)
A6019 |  |  |  | British Aircraft Corporation | BAC One Eleven 492GM |  |  | PM5320 Parts A, D, E | Noise suppression kit | 44679 | 38102 | Rolls-Royce Deutschland Ltd & Co KG | Spey 512-14DW |  | Without water injection | 2 | Annex 16/I |  | 2 | 101.4 | 102.8 | 1.4 | 96.4 | 95 | -1.4 | 101.9 | 102.8 | 0.9 |  |  |  | Aircraft of this type may not be operated within the EU. | 2007-07-18 | 2022-05-24 | Engine manufacturer revised (04/09/2009: Note added)
A6003 |  |  |  | British Aircraft Corporation | BAC One Eleven 492GM |  |  | PM5320 Parts A, D, E | Noise suppression kit | 44679 | 38102 | Rolls-Royce Deutschland Ltd & Co KG | Spey 512-14DW |  | With water injection | 2 | Annex 16/I |  | 2 | 101.6 | 102.8 | 1.2 | 95.9 | 95 | -0.9 | 101.9 | 102.8 | 0.9 |  |  |  | Aircraft of this type may not be operated within the EU. | 2007-07-18 | 2022-05-24 | Engine manufacturer revised (04/09/2009: Note added)
A6084 |  |  |  | British Aircraft Corporation | BAC One Eleven 500EN |  |  | PM5320 Parts A, B, D, E | Noise suppression kit (including engine intake acoustic liners), Flight Manual Doc. No. VS 6.8 (Take-off flap 8°) | 45200 | 39462 | Rolls-Royce Deutschland Ltd & Co KG | Spey 512-14DW |  | With water injection | 2 | Annex 16/I |  | 2 | 101.1 | 102.8 | 1.7 | 95.3 | 95.1 | -0.2 | 100.2 | 102.8 | 2.6 |  |  |  | Aircraft of this type may not be operated within the EU. | 2007-07-18 | 2022-05-24 | Engine manufacturer revised (04/09/2009: Note added)
A6130 |  |  |  | British Aircraft Corporation | BAC One Eleven 500EN |  |  | PM5320 Parts A, D, E | Noise suppression kit, Flight Manual Doc. No. VS 6.10 (Take-off flap 6°) | 45200 | 39462 | Rolls-Royce Deutschland Ltd & Co KG | Spey 512-14DW |  | Without water injection | 2 | Annex 16/I |  | 2 | 101.3 | 102.8 | 1.5 | 96.1 | 95.1 | -1 | 101.7 | 102.8 | 1.1 |  |  |  | Aircraft of this type may not be operated within the EU. | 2007-07-18 | 2022-05-24 | Engine manufacturer revised (04/09/2009: Note added)
A6061 |  |  |  | British Aircraft Corporation | BAC One Eleven 500EN |  |  | PM5320 Parts A, D, E | Noise suppression kit, Flight Manual Doc. No. VS 6.10 (Take-off flap 6°) | 45200 | 39462 | Rolls-Royce Deutschland Ltd & Co KG | Spey 512-14DW |  | With water injection | 2 | Annex 16/I |  | 2 | 101.6 | 102.8 | 1.2 | 95.6 | 95.1 | -0.5 | 101.7 | 102.8 | 1.1 |  |  |  | Aircraft of this type may not be operated within the EU. | 2007-07-18 | 2022-05-24 | Engine manufacturer revised (04/09/2009: Note added)
A6038 |  |  |  | British Aircraft Corporation | BAC One Eleven 500EN |  |  | PM5320 Parts A, D, E | Noise suppression kit, Flight Manual Doc. No. VS 6.8 (Take-off flap 8°) | 45200 | 39462 | Rolls-Royce Deutschland Ltd & Co KG | Spey 512-14DW |  | With water injection | 2 | Annex 16/I |  | 2 | 101.1 | 102.8 | 1.7 | 95.6 | 95.1 | -0.5 | 101.7 | 102.8 | 1.1 |  |  |  | Aircraft of this type may not be operated within the EU. | 2007-07-18 | 2022-05-24 | Engine manufacturer revised (04/09/2009: Note added)
A6153 |  |  |  | British Aircraft Corporation | BAC One Eleven 500EN |  |  | PM5320 Parts A, B, D, E | Noise suppression kit (including engine intake acoustic liners), Flight Manual Doc. No. VS 6.10 (Take-off flap 6°) | 45200 | 39462 | Rolls-Royce Deutschland Ltd & Co KG | Spey 512-14DW |  | Without water injection | 2 | Annex 16/I |  | 2 | 101.3 | 102.8 | 1.5 | 95.8 | 95.1 | -0.7 | 100 | 102.8 | 2.8 |  |  |  | Aircraft of this type may not be operated within the EU. | 2007-07-18 | 2022-05-24 | Engine manufacturer revised (04/09/2009: Note added)
A6107 |  |  |  | British Aircraft Corporation | BAC One Eleven 500EN |  |  | PM5320 Parts A, B, D, E | Noise suppression kit (including engine intake acoustic liners), Flight Manual Doc. No. VS 6.10 (Take-off flap 6°) | 45200 | 39462 | Rolls-Royce Deutschland Ltd & Co KG | Spey 512-14DW |  | With water injection | 2 | Annex 16/I |  | 2 | 101.6 | 102.8 | 1.2 | 95.3 | 95.1 | -0.2 | 100 | 102.8 | 2.8 |  |  |  | Aircraft of this type may not be operated within the EU. | 2007-07-18 | 2022-05-24 | Engine manufacturer revised (04/09/2009: Note added)
A6085 |  |  |  | British Aircraft Corporation | BAC One Eleven 501EX |  |  | PM5320 Parts A, B, D, E | Noise suppression kit (including engine intake acoustic liners), Flight Manual Doc. No. VS 6.8 (Take-off flap 8°) | 45200 | 39462 | Rolls-Royce Deutschland Ltd & Co KG | Spey 512-14DW |  | With water injection | 2 | Annex 16/I |  | 2 | 101.1 | 102.8 | 1.7 | 95.3 | 95.1 | -0.2 | 100.2 | 102.8 | 2.6 |  |  |  | Aircraft of this type may not be operated within the EU. | 2007-07-18 | 2022-05-24 | Engine manufacturer revised (04/09/2009: Note added)
A6131 |  |  |  | British Aircraft Corporation | BAC One Eleven 501EX |  |  | PM5320 Parts A, D, E | Noise suppression kit, Flight Manual Doc. No. VS 6.10 (Take-off flap 6°) | 45200 | 39462 | Rolls-Royce Deutschland Ltd & Co KG | Spey 512-14DW |  | Without water injection | 2 | Annex 16/I |  | 2 | 101.3 | 102.8 | 1.5 | 96.1 | 95.1 | -1 | 101.7 | 102.8 | 1.1 |  |  |  | Aircraft of this type may not be operated within the EU. | 2007-07-18 | 2022-05-24 | Engine manufacturer revised (04/09/2009: Note added)
A6062 |  |  |  | British Aircraft Corporation | BAC One Eleven 501EX |  |  | PM5320 Parts A, D, E | Noise suppression kit, Flight Manual Doc. No. VS 6.10 (Take-off flap 6°) | 45200 | 39462 | Rolls-Royce Deutschland Ltd & Co KG | Spey 512-14DW |  | With water injection | 2 | Annex 16/I |  | 2 | 101.6 | 102.8 | 1.2 | 95.6 | 95.1 | -0.5 | 101.7 | 102.8 | 1.1 |  |  |  | Aircraft of this type may not be operated within the EU. | 2007-07-18 | 2022-05-24 | Engine manufacturer revised (04/09/2009: Note added)
A6039 |  |  |  | British Aircraft Corporation | BAC One Eleven 501EX |  |  | PM5320 Parts A, D, E | Noise suppression kit, Flight Manual Doc. No. VS 6.8 (Take-off flap 8°) | 45200 | 39462 | Rolls-Royce Deutschland Ltd & Co KG | Spey 512-14DW |  | With water injection | 2 | Annex 16/I |  | 2 | 101.1 | 102.8 | 1.7 | 95.6 | 95.1 | -0.5 | 101.7 | 102.8 | 1.1 |  |  |  | Aircraft of this type may not be operated within the EU. | 2007-07-18 | 2022-05-24 | Engine manufacturer revised (04/09/2009: Note added)
A6154 |  |  |  | British Aircraft Corporation | BAC One Eleven 501EX |  |  | PM5320 Parts A, B, D, E | Noise suppression kit (including engine intake acoustic liners), Flight Manual Doc. No. VS 6.10 (Take-off flap 6°) | 45200 | 39462 | Rolls-Royce Deutschland Ltd & Co KG | Spey 512-14DW |  | Without water injection | 2 | Annex 16/I |  | 2 | 101.3 | 102.8 | 1.5 | 95.8 | 95.1 | -0.7 | 100 | 102.8 | 2.8 |  |  |  | Aircraft of this type may not be operated within the EU. | 2007-07-18 | 2022-05-24 | Engine manufacturer revised (04/09/2009: Note added)
A6108 |  |  |  | British Aircraft Corporation | BAC One Eleven 501EX |  |  | PM5320 Parts A, B, D, E | Noise suppression kit (including engine intake acoustic liners), Flight Manual Doc. No. VS 6.10 (Take-off flap 6°) | 45200 | 39462 | Rolls-Royce Deutschland Ltd & Co KG | Spey 512-14DW |  | With water injection | 2 | Annex 16/I |  | 2 | 101.6 | 102.8 | 1.2 | 95.3 | 95.1 | -0.2 | 100 | 102.8 | 2.8 |  |  |  | Aircraft of this type may not be operated within the EU. | 2007-07-18 | 2022-05-24 | Engine manufacturer revised (04/09/2009: Note added)
A6086 |  |  |  | British Aircraft Corporation | BAC One Eleven 509EW |  |  | PM5320 Parts A, B, D, E | Noise suppression kit (including engine intake acoustic liners), Flight Manual Doc. No. VS 6.8 (Take-off flap 8°) | 45200 | 39462 | Rolls-Royce Deutschland Ltd & Co KG | Spey 512-14DW |  | With water injection | 2 | Annex 16/I |  | 2 | 101.1 | 102.8 | 1.7 | 95.3 | 95.1 | -0.2 | 100.2 | 102.8 | 2.6 |  |  |  | Aircraft of this type may not be operated within the EU. | 2007-07-18 | 2022-05-24 | Engine manufacturer revised (04/09/2009: Note added)
A6132 |  |  |  | British Aircraft Corporation | BAC One Eleven 509EW |  |  | PM5320 Parts A, D, E | Noise suppression kit, Flight Manual Doc. No. VS 6.10 (Take-off flap 6°) | 45200 | 39462 | Rolls-Royce Deutschland Ltd & Co KG | Spey 512-14DW |  | Without water injection | 2 | Annex 16/I |  | 2 | 101.3 | 102.8 | 1.5 | 96.1 | 95.1 | -1 | 101.7 | 102.8 | 1.1 |  |  |  | Aircraft of this type may not be operated within the EU. | 2007-07-18 | 2022-05-24 | Engine manufacturer revised (04/09/2009: Note added)
A6063 |  |  |  | British Aircraft Corporation | BAC One Eleven 509EW |  |  | PM5320 Parts A, D, E | Noise suppression kit, Flight Manual Doc. No. VS 6.10 (Take-off flap 6°) | 45200 | 39462 | Rolls-Royce Deutschland Ltd & Co KG | Spey 512-14DW |  | With water injection | 2 | Annex 16/I |  | 2 | 101.6 | 102.8 | 1.2 | 95.6 | 95.1 | -0.5 | 101.7 | 102.8 | 1.1 |  |  |  | Aircraft of this type may not be operated within the EU. | 2007-07-18 | 2022-05-24 | Engine manufacturer revised (04/09/2009: Note added)
A6040 |  |  |  | British Aircraft Corporation | BAC One Eleven 509EW |  |  | PM5320 Parts A, D, E | Noise suppression kit, Flight Manual Doc. No. VS 6.8 (Take-off flap 8°) | 45200 | 39462 | Rolls-Royce Deutschland Ltd & Co KG | Spey 512-14DW |  | With water injection | 2 | Annex 16/I |  | 2 | 101.1 | 102.8 | 1.7 | 95.6 | 95.1 | -0.5 | 101.7 | 102.8 | 1.1 |  |  |  | Aircraft of this type may not be operated within the EU. | 2007-07-18 | 2022-05-24 | Engine manufacturer revised (04/09/2009: Note added)
A6155 |  |  |  | British Aircraft Corporation | BAC One Eleven 509EW |  |  | PM5320 Parts A, B, D, E | Noise suppression kit (including engine intake acoustic liners), Flight Manual Doc. No. VS 6.10 (Take-off flap 6°) | 45200 | 39462 | Rolls-Royce Deutschland Ltd & Co KG | Spey 512-14DW |  | Without water injection | 2 | Annex 16/I |  | 2 | 101.3 | 102.8 | 1.5 | 95.8 | 95.1 | -0.7 | 100 | 102.8 | 2.8 |  |  |  | Aircraft of this type may not be operated within the EU. | 2007-07-18 | 2022-05-24 | Engine manufacturer revised (04/09/2009: Note added)
A6109 |  |  |  | British Aircraft Corporation | BAC One Eleven 509EW |  |  | PM5320 Parts A, B, D, E | Noise suppression kit (including engine intake acoustic liners), Flight Manual Doc. No. VS 6.10 (Take-off flap 6°) | 45200 | 39462 | Rolls-Royce Deutschland Ltd & Co KG | Spey 512-14DW |  | With water injection | 2 | Annex 16/I |  | 2 | 101.6 | 102.8 | 1.2 | 95.3 | 95.1 | -0.2 | 100 | 102.8 | 2.8 |  |  |  | Aircraft of this type may not be operated within the EU. | 2007-07-18 | 2022-05-24 | Engine manufacturer revised (04/09/2009: Note added)
A6029 |  |  |  | British Aircraft Corporation | BAC One Eleven 510ED |  |  | PM5320 Parts A, B, D, E | Noise suppression kit (including engine intake acoustic liners) | 41950 | 39000 | Rolls-Royce Deutschland Ltd & Co KG | Spey 512-14E |  |  | 2 | Annex 16/I |  | 2 | 101.7 | 102.6 | 0.9 | 93 | 94.5 | 1.5 | 100.1 | 102.6 | 2.5 |  |  |  | Aircraft of this type may not be operated within the EU. | 2007-07-18 | 2022-05-24 | Engine manufacturer revised (04/09/2009: Note added)
A6028 |  |  |  | British Aircraft Corporation | BAC One Eleven 510ED |  |  | PM5320 Parts A, D, E | Noise suppression kit | 41950 | 39000 | Rolls-Royce Deutschland Ltd & Co KG | Spey 512-14E |  |  | 2 | Annex 16/I |  | 2 | 101.7 | 102.6 | 0.9 | 93.3 | 94.5 | 1.2 | 101.7 | 102.6 | 0.9 |  |  |  | Aircraft of this type may not be operated within the EU. | 2007-07-18 | 2022-05-24 | Engine manufacturer revised (04/09/2009: Note added)
A6076 |  |  |  | British Aircraft Corporation | BAC One Eleven 515FB |  |  | PM5320 Parts A, B, D, E | Noise suppression kit (including engine intake acoustic liners), Flight Manual Doc. No. VS 6.8 (Take-off flap 8°) | 47400 | 39462 | Rolls-Royce Deutschland Ltd & Co KG | Spey 512-14DW |  | With water injection | 2 | Annex 16/I |  | 2 | 100.7 | 103 | 2.3 | 97 | 95.4 | -1.6 | 100.2 | 103 | 2.8 |  |  |  | Aircraft of this type may not be operated within the EU. | 2007-07-18 | 2022-05-24 | Engine manufacturer revised (04/09/2009: Note added)
A6122 |  |  |  | British Aircraft Corporation | BAC One Eleven 515FB |  |  | PM5320 Parts A, D, E | Noise suppression kit, Flight Manual Doc. No. VS 6.10 (Take-off flap 6°) | 47400 | 39462 | Rolls-Royce Deutschland Ltd & Co KG | Spey 512-14DW |  | Without water injection | 2 | Annex 16/I |  | 2 | 99.8 | 103 | 3.2 | 97.7 | 95.4 | -2.3 | 101.7 | 103 | 1.3 |  |  |  | Aircraft of this type may not be operated within the EU. | 2007-07-18 | 2022-05-24 | Engine manufacturer revised (04/09/2009: Note added)
A6053 |  |  |  | British Aircraft Corporation | BAC One Eleven 515FB |  |  | PM5320 Parts A, D, E | Noise suppression kit, Flight Manual Doc. No. VS 6.10 (Take-off flap 6°) | 47400 | 39462 | Rolls-Royce Deutschland Ltd & Co KG | Spey 512-14DW |  | With water injection | 2 | Annex 16/I |  | 2 | 101 | 103 | 2 | 97.3 | 95.4 | -1.9 | 101.7 | 103 | 1.3 |  |  |  | Aircraft of this type may not be operated within the EU. | 2007-07-18 | 2022-05-24 | Engine manufacturer revised (04/09/2009: Note added)
A6030 |  |  |  | British Aircraft Corporation | BAC One Eleven 515FB |  |  | PM5320 Parts A, D, E | Noise suppression kit, Flight Manual Doc. No. VS 6.8 (Take-off flap 8°) | 47400 | 39462 | Rolls-Royce Deutschland Ltd & Co KG | Spey 512-14DW |  | With water injection | 2 | Annex 16/I |  | 2 | 100.7 | 103 | 2.3 | 97.3 | 95.4 | -1.9 | 101.7 | 103 | 1.3 |  |  |  | Aircraft of this type may not be operated within the EU. | 2007-07-18 | 2022-05-24 | Engine manufacturer revised (04/09/2009: Note added)
A6145 |  |  |  | British Aircraft Corporation | BAC One Eleven 515FB |  |  | PM5320 Parts A, B, D, E | Noise suppression kit (including engine intake acoustic liners), Flight Manual Doc. No. VS 6.10 (Take-off flap 6°) | 47400 | 39462 | Rolls-Royce Deutschland Ltd & Co KG | Spey 512-14DW |  | Without water injection | 2 | Annex 16/I |  | 2 | 99.8 | 103 | 3.2 | 97.4 | 95.4 | -2 | 100 | 103 | 3 |  |  |  | Aircraft of this type may not be operated within the EU. | 2007-07-18 | 2022-05-24 | Engine manufacturer revised (04/09/2009: Note added)
A6099 |  |  |  | British Aircraft Corporation | BAC One Eleven 515FB |  |  | PM5320 Parts A, B, D, E | Noise suppression kit (including engine intake acoustic liners), Flight Manual Doc. No. VS 6.10 (Take-off flap 6°) | 47400 | 39462 | Rolls-Royce Deutschland Ltd & Co KG | Spey 512-14DW |  | With water injection | 2 | Annex 16/I |  | 2 | 101 | 103 | 2 | 97 | 95.4 | -1.6 | 100 | 103 | 3 |  |  |  | Aircraft of this type may not be operated within the EU. | 2007-07-18 | 2022-05-24 | Engine manufacturer revised (04/09/2009: Note added)
A6087 |  |  |  | British Aircraft Corporation | BAC One Eleven 516FP |  |  | PM5320 Parts A, B, D, E | Noise suppression kit (including engine intake acoustic liners), Flight Manual Doc. No. VS 6.8 (Take-off flap 8°) | 45200 | 39462 | Rolls-Royce Deutschland Ltd & Co KG | Spey 512-14DW |  | With water injection | 2 | Annex 16/I |  | 2 | 101.1 | 102.8 | 1.7 | 95.3 | 95.1 | -0.2 | 100.2 | 102.8 | 2.6 |  |  |  | Aircraft of this type may not be operated within the EU. | 2007-07-18 | 2022-05-24 | Engine manufacturer revised (04/09/2009: Note added)
A6133 |  |  |  | British Aircraft Corporation | BAC One Eleven 516FP |  |  | PM5320 Parts A, D, E | Noise suppression kit, Flight Manual Doc. No. VS 6.10 (Take-off flap 6°) | 45200 | 39462 | Rolls-Royce Deutschland Ltd & Co KG | Spey 512-14DW |  | Without water injection | 2 | Annex 16/I |  | 2 | 101.3 | 102.8 | 1.5 | 96.1 | 95.1 | -1 | 101.7 | 102.8 | 1.1 |  |  |  | Aircraft of this type may not be operated within the EU. | 2007-07-18 | 2022-05-24 | Engine manufacturer revised (04/09/2009: Note added)
A6064 |  |  |  | British Aircraft Corporation | BAC One Eleven 516FP |  |  | PM5320 Parts A, D, E | Noise suppression kit, Flight Manual Doc. No. VS 6.10 (Take-off flap 6°) | 45200 | 39462 | Rolls-Royce Deutschland Ltd & Co KG | Spey 512-14DW |  | With water injection | 2 | Annex 16/I |  | 2 | 101.6 | 102.8 | 1.2 | 95.6 | 95.1 | -0.5 | 101.7 | 102.8 | 1.1 |  |  |  | Aircraft of this type may not be operated within the EU. | 2007-07-18 | 2022-05-24 | Engine manufacturer revised (04/09/2009: Note added)
A6041 |  |  |  | British Aircraft Corporation | BAC One Eleven 516FP |  |  | PM5320 Parts A, D, E | Noise suppression kit, Flight Manual Doc. No. VS 6.8 (Take-off flap 8°) | 45200 | 39462 | Rolls-Royce Deutschland Ltd & Co KG | Spey 512-14DW |  | With water injection | 2 | Annex 16/I |  | 2 | 101.1 | 102.8 | 1.7 | 95.6 | 95.1 | -0.5 | 101.7 | 102.8 | 1.1 |  |  |  | Aircraft of this type may not be operated within the EU. | 2007-07-18 | 2022-05-24 | Engine manufacturer revised (04/09/2009: Note added)
A6156 |  |  |  | British Aircraft Corporation | BAC One Eleven 516FP |  |  | PM5320 Parts A, B, D, E | Noise suppression kit (including engine intake acoustic liners), Flight Manual Doc. No. VS 6.10 (Take-off flap 6°) | 45200 | 39462 | Rolls-Royce Deutschland Ltd & Co KG | Spey 512-14DW |  | Without water injection | 2 | Annex 16/I |  | 2 | 101.3 | 102.8 | 1.5 | 95.8 | 95.1 | -0.7 | 100 | 102.8 | 2.8 |  |  |  | Aircraft of this type may not be operated within the EU. | 2007-07-18 | 2022-05-24 | Engine manufacturer revised (04/09/2009: Note added)
A6110 |  |  |  | British Aircraft Corporation | BAC One Eleven 516FP |  |  | PM5320 Parts A, B, D, E | Noise suppression kit (including engine intake acoustic liners), Flight Manual Doc. No. VS 6.10 (Take-off flap 6°) | 45200 | 39462 | Rolls-Royce Deutschland Ltd & Co KG | Spey 512-14DW |  | With water injection | 2 | Annex 16/I |  | 2 | 101.6 | 102.8 | 1.2 | 95.3 | 95.1 | -0.2 | 100 | 102.8 | 2.8 |  |  |  | Aircraft of this type may not be operated within the EU. | 2007-07-18 | 2022-05-24 | Engine manufacturer revised (04/09/2009: Note added)
A6088 |  |  |  | British Aircraft Corporation | BAC One Eleven 517FE |  |  | PM5320 Parts A, B, D, E | Noise suppression kit (including engine intake acoustic liners), Flight Manual Doc. No. VS 6.8 (Take-off flap 8°) | 45200 | 39462 | Rolls-Royce Deutschland Ltd & Co KG | Spey 512-14DW |  | With water injection | 2 | Annex 16/I |  | 2 | 101.1 | 102.8 | 1.7 | 95.3 | 95.1 | -0.2 | 100.2 | 102.8 | 2.6 |  |  |  | Aircraft of this type may not be operated within the EU. | 2007-07-18 | 2022-05-24 | Engine manufacturer revised (04/09/2009: Note added)
A6134 |  |  |  | British Aircraft Corporation | BAC One Eleven 517FE |  |  | PM5320 Parts A, D, E | Noise suppression kit, Flight Manual Doc. No. VS 6.10 (Take-off flap 6°) | 45200 | 39462 | Rolls-Royce Deutschland Ltd & Co KG | Spey 512-14DW |  | Without water injection | 2 | Annex 16/I |  | 2 | 101.3 | 102.8 | 1.5 | 96.1 | 95.1 | -1 | 101.7 | 102.8 | 1.1 |  |  |  | Aircraft of this type may not be operated within the EU. | 2007-07-18 | 2022-05-24 | Engine manufacturer revised (04/09/2009: Note added)
A6065 |  |  |  | British Aircraft Corporation | BAC One Eleven 517FE |  |  | PM5320 Parts A, D, E | Noise suppression kit, Flight Manual Doc. No. VS 6.10 (Take-off flap 6°) | 45200 | 39462 | Rolls-Royce Deutschland Ltd & Co KG | Spey 512-14DW |  | With water injection | 2 | Annex 16/I |  | 2 | 101.6 | 102.8 | 1.2 | 95.6 | 95.1 | -0.5 | 101.7 | 102.8 | 1.1 |  |  |  | Aircraft of this type may not be operated within the EU. | 2007-07-18 | 2022-05-24 | Engine manufacturer revised (04/09/2009: Note added)
A6042 |  |  |  | British Aircraft Corporation | BAC One Eleven 517FE |  |  | PM5320 Parts A, D, E | Noise suppression kit, Flight Manual Doc. No. VS 6.8 (Take-off flap 8°) | 45200 | 39462 | Rolls-Royce Deutschland Ltd & Co KG | Spey 512-14DW |  | With water injection | 2 | Annex 16/I |  | 2 | 101.1 | 102.8 | 1.7 | 95.6 | 95.1 | -0.5 | 101.7 | 102.8 | 1.1 |  |  |  | Aircraft of this type may not be operated within the EU. | 2007-07-18 | 2022-05-24 | Engine manufacturer revised (04/09/2009: Note added)
A6157 |  |  |  | British Aircraft Corporation | BAC One Eleven 517FE |  |  | PM5320 Parts A, B, D, E | Noise suppression kit (including engine intake acoustic liners), Flight Manual Doc. No. VS 6.10 (Take-off flap 6°) | 45200 | 39462 | Rolls-Royce Deutschland Ltd & Co KG | Spey 512-14DW |  | Without water injection | 2 | Annex 16/I |  | 2 | 101.3 | 102.8 | 1.5 | 95.8 | 95.1 | -0.7 | 100 | 102.8 | 2.8 |  |  |  | Aircraft of this type may not be operated within the EU. | 2007-07-18 | 2022-05-24 | Engine manufacturer revised (04/09/2009: Note added)
A6111 |  |  |  | British Aircraft Corporation | BAC One Eleven 517FE |  |  | PM5320 Parts A, B, D, E | Noise suppression kit (including engine intake acoustic liners), Flight Manual Doc. No. VS 6.10 (Take-off flap 6°) | 45200 | 39462 | Rolls-Royce Deutschland Ltd & Co KG | Spey 512-14DW |  | With water injection | 2 | Annex 16/I |  | 2 | 101.6 | 102.8 | 1.2 | 95.3 | 95.1 | -0.2 | 100 | 102.8 | 2.8 |  |  |  | Aircraft of this type may not be operated within the EU. | 2007-07-18 | 2022-05-24 | Engine manufacturer revised (04/09/2009: Note added)
A6089 |  |  |  | British Aircraft Corporation | BAC One Eleven 518FG |  |  | PM5320 Parts A, B, D, E | Noise suppression kit (including engine intake acoustic liners), Flight Manual Doc. No. VS 6.8 (Take-off flap 8°) | 45200 | 39462 | Rolls-Royce Deutschland Ltd & Co KG | Spey 512-14DW |  | With water injection | 2 | Annex 16/I |  | 2 | 101.1 | 102.8 | 1.7 | 95.3 | 95.1 | -0.2 | 100.2 | 102.8 | 2.6 |  |  |  | Aircraft of this type may not be operated within the EU. | 2007-07-18 | 2022-05-24 | Engine manufacturer revised (04/09/2009: Note added)
A6135 |  |  |  | British Aircraft Corporation | BAC One Eleven 518FG |  |  | PM5320 Parts A, D, E | Noise suppression kit, Flight Manual Doc. No. VS 6.10 (Take-off flap 6°) | 45200 | 39462 | Rolls-Royce Deutschland Ltd & Co KG | Spey 512-14DW |  | Without water injection | 2 | Annex 16/I |  | 2 | 101.3 | 102.8 | 1.5 | 96.1 | 95.1 | -1 | 101.7 | 102.8 | 1.1 |  |  |  | Aircraft of this type may not be operated within the EU. | 2007-07-18 | 2022-05-24 | Engine manufacturer revised (04/09/2009: Note added)
A6066 |  |  |  | British Aircraft Corporation | BAC One Eleven 518FG |  |  | PM5320 Parts A, D, E | Noise suppression kit, Flight Manual Doc. No. VS 6.10 (Take-off flap 6°) | 45200 | 39462 | Rolls-Royce Deutschland Ltd & Co KG | Spey 512-14DW |  | With water injection | 2 | Annex 16/I |  | 2 | 101.6 | 102.8 | 1.2 | 95.6 | 95.1 | -0.5 | 101.7 | 102.8 | 1.1 |  |  |  | Aircraft of this type may not be operated within the EU. | 2007-07-18 | 2022-05-24 | Engine manufacturer revised (04/09/2009: Note added)
A6043 |  |  |  | British Aircraft Corporation | BAC One Eleven 518FG |  |  | PM5320 Parts A, D, E | Noise suppression kit, Flight Manual Doc. No. VS 6.8 (Take-off flap 8°) | 45200 | 39462 | Rolls-Royce Deutschland Ltd & Co KG | Spey 512-14DW |  | With water injection | 2 | Annex 16/I |  | 2 | 101.1 | 102.8 | 1.7 | 95.6 | 95.1 | -0.5 | 101.7 | 102.8 | 1.1 |  |  |  | Aircraft of this type may not be operated within the EU. | 2007-07-18 | 2022-05-24 | Engine manufacturer revised (04/09/2009: Note added)
A6158 |  |  |  | British Aircraft Corporation | BAC One Eleven 518FG |  |  | PM5320 Parts A, B, D, E | Noise suppression kit (including engine intake acoustic liners), Flight Manual Doc. No. VS 6.10 (Take-off flap 6°) | 45200 | 39462 | Rolls-Royce Deutschland Ltd & Co KG | Spey 512-14DW |  | Without water injection | 2 | Annex 16/I |  | 2 | 101.3 | 102.8 | 1.5 | 95.8 | 95.1 | -0.7 | 100 | 102.8 | 2.8 |  |  |  | Aircraft of this type may not be operated within the EU. | 2007-07-18 | 2022-05-24 | Engine manufacturer revised (04/09/2009: Note added)
A6112 |  |  |  | British Aircraft Corporation | BAC One Eleven 518FG |  |  | PM5320 Parts A, B, D, E | Noise suppression kit (including engine intake acoustic liners), Flight Manual Doc. No. VS 6.10 (Take-off flap 6°) | 45200 | 39462 | Rolls-Royce Deutschland Ltd & Co KG | Spey 512-14DW |  | With water injection | 2 | Annex 16/I |  | 2 | 101.6 | 102.8 | 1.2 | 95.3 | 95.1 | -0.2 | 100 | 102.8 | 2.8 |  |  |  | Aircraft of this type may not be operated within the EU. | 2007-07-18 | 2022-05-24 | Engine manufacturer revised (04/09/2009: Note added)
A6090 |  |  |  | British Aircraft Corporation | BAC One Eleven 520FN |  |  | PM5320 Parts A, B, D, E | Noise suppression kit (including engine intake acoustic liners), Flight Manual Doc. No. VS 6.8 (Take-off flap 8°) | 45200 | 39462 | Rolls-Royce Deutschland Ltd & Co KG | Spey 512-14DW |  | With water injection | 2 | Annex 16/I |  | 2 | 101.1 | 102.8 | 1.7 | 95.3 | 95.1 | -0.2 | 100.2 | 102.8 | 2.6 |  |  |  | Aircraft of this type may not be operated within the EU. | 2007-07-18 | 2022-05-24 | Engine manufacturer revised (04/09/2009: Note added)
A6136 |  |  |  | British Aircraft Corporation | BAC One Eleven 520FN |  |  | PM5320 Parts A, D, E | Noise suppression kit, Flight Manual Doc. No. VS 6.10 (Take-off flap 6°) | 45200 | 39462 | Rolls-Royce Deutschland Ltd & Co KG | Spey 512-14DW |  | Without water injection | 2 | Annex 16/I |  | 2 | 101.3 | 102.8 | 1.5 | 96.1 | 95.1 | -1 | 101.7 | 102.8 | 1.1 |  |  |  | Aircraft of this type may not be operated within the EU. | 2007-07-18 | 2022-05-24 | Engine manufacturer revised (04/09/2009: Note added)
A6067 |  |  |  | British Aircraft Corporation | BAC One Eleven 520FN |  |  | PM5320 Parts A, D, E | Noise suppression kit, Flight Manual Doc. No. VS 6.10 (Take-off flap 6°) | 45200 | 39462 | Rolls-Royce Deutschland Ltd & Co KG | Spey 512-14DW |  | With water injection | 2 | Annex 16/I |  | 2 | 101.6 | 102.8 | 1.2 | 95.6 | 95.1 | -0.5 | 101.7 | 102.8 | 1.1 |  |  |  | Aircraft of this type may not be operated within the EU. | 2007-07-18 | 2022-05-24 | Engine manufacturer revised (04/09/2009: Note added)
A6044 |  |  |  | British Aircraft Corporation | BAC One Eleven 520FN |  |  | PM5320 Parts A, D, E | Noise suppression kit, Flight Manual Doc. No. VS 6.8 (Take-off flap 8°) | 45200 | 39462 | Rolls-Royce Deutschland Ltd & Co KG | Spey 512-14DW |  | With water injection | 2 | Annex 16/I |  | 2 | 101.1 | 102.8 | 1.7 | 95.6 | 95.1 | -0.5 | 101.7 | 102.8 | 1.1 |  |  |  | Aircraft of this type may not be operated within the EU. | 2007-07-18 | 2022-05-24 | Engine manufacturer revised (04/09/2009: Note added)
A6159 |  |  |  | British Aircraft Corporation | BAC One Eleven 520FN |  |  | PM5320 Parts A, B, D, E | Noise suppression kit (including engine intake acoustic liners), Flight Manual Doc. No. VS 6.10 (Take-off flap 6°) | 45200 | 39462 | Rolls-Royce Deutschland Ltd & Co KG | Spey 512-14DW |  | Without water injection | 2 | Annex 16/I |  | 2 | 101.3 | 102.8 | 1.5 | 95.8 | 95.1 | -0.7 | 100 | 102.8 | 2.8 |  |  |  | Aircraft of this type may not be operated within the EU. | 2007-07-18 | 2022-05-24 | Engine manufacturer revised (04/09/2009: Note added)
A6113 |  |  |  | British Aircraft Corporation | BAC One Eleven 520FN |  |  | PM5320 Parts A, B, D, E | Noise suppression kit (including engine intake acoustic liners), Flight Manual Doc. No. VS 6.10 (Take-off flap 6°) | 45200 | 39462 | Rolls-Royce Deutschland Ltd & Co KG | Spey 512-14DW |  | With water injection | 2 | Annex 16/I |  | 2 | 101.6 | 102.8 | 1.2 | 95.3 | 95.1 | -0.2 | 100 | 102.8 | 2.8 |  |  |  | Aircraft of this type may not be operated within the EU. | 2007-07-18 | 2022-05-24 | Engine manufacturer revised (04/09/2009: Note added)
A6091 |  |  |  | British Aircraft Corporation | BAC One Eleven 521FH |  |  | PM5320 Parts A, B, D, E | Noise suppression kit (including engine intake acoustic liners), Flight Manual Doc. No. VS 6.8 (Take-off flap 8°) | 45200 | 39462 | Rolls-Royce Deutschland Ltd & Co KG | Spey 512-14DW |  | With water injection | 2 | Annex 16/I |  | 2 | 101.1 | 102.8 | 1.7 | 95.3 | 95.1 | -0.2 | 100.2 | 102.8 | 2.6 |  |  |  | Aircraft of this type may not be operated within the EU. | 2007-07-18 | 2022-05-24 | Engine manufacturer revised (04/09/2009: Note added)
A6137 |  |  |  | British Aircraft Corporation | BAC One Eleven 521FH |  |  | PM5320 Parts A, D, E | Noise suppression kit, Flight Manual Doc. No. VS 6.10 (Take-off flap 6°) | 45200 | 39462 | Rolls-Royce Deutschland Ltd & Co KG | Spey 512-14DW |  | Without water injection | 2 | Annex 16/I |  | 2 | 101.3 | 102.8 | 1.5 | 96.1 | 95.1 | -1 | 101.7 | 102.8 | 1.1 |  |  |  | Aircraft of this type may not be operated within the EU. | 2007-07-18 | 2022-05-24 | Engine manufacturer revised (04/09/2009: Note added)
A6068 |  |  |  | British Aircraft Corporation | BAC One Eleven 521FH |  |  | PM5320 Parts A, D, E | Noise suppression kit, Flight Manual Doc. No. VS 6.10 (Take-off flap 6°) | 45200 | 39462 | Rolls-Royce Deutschland Ltd & Co KG | Spey 512-14DW |  | With water injection | 2 | Annex 16/I |  | 2 | 101.6 | 102.8 | 1.2 | 95.6 | 95.1 | -0.5 | 101.7 | 102.8 | 1.1 |  |  |  | Aircraft of this type may not be operated within the EU. | 2007-07-18 | 2022-05-24 | Engine manufacturer revised (04/09/2009: Note added)
A6045 |  |  |  | British Aircraft Corporation | BAC One Eleven 521FH |  |  | PM5320 Parts A, D, E | Noise suppression kit, Flight Manual Doc. No. VS 6.8 (Take-off flap 8°) | 45200 | 39462 | Rolls-Royce Deutschland Ltd & Co KG | Spey 512-14DW |  | With water injection | 2 | Annex 16/I |  | 2 | 101.1 | 102.8 | 1.7 | 95.6 | 95.1 | -0.5 | 101.7 | 102.8 | 1.1 |  |  |  | Aircraft of this type may not be operated within the EU. | 2007-07-18 | 2022-05-24 | Engine manufacturer revised (04/09/2009: Note added)
A6160 |  |  |  | British Aircraft Corporation | BAC One Eleven 521FH |  |  | PM5320 Parts A, B, D, E | Noise suppression kit (including engine intake acoustic liners), Flight Manual Doc. No. VS 6.10 (Take-off flap 6°) | 45200 | 39462 | Rolls-Royce Deutschland Ltd & Co KG | Spey 512-14DW |  | Without water injection | 2 | Annex 16/I |  | 2 | 101.3 | 102.8 | 1.5 | 95.8 | 95.1 | -0.7 | 100 | 102.8 | 2.8 |  |  |  | Aircraft of this type may not be operated within the EU. | 2007-07-18 | 2022-05-24 | Engine manufacturer revised (04/09/2009: Note added)
A6114 |  |  |  | British Aircraft Corporation | BAC One Eleven 521FH |  |  | PM5320 Parts A, B, D, E | Noise suppression kit (including engine intake acoustic liners), Flight Manual Doc. No. VS 6.10 (Take-off flap 6°) | 45200 | 39462 | Rolls-Royce Deutschland Ltd & Co KG | Spey 512-14DW |  | With water injection | 2 | Annex 16/I |  | 2 | 101.6 | 102.8 | 1.2 | 95.3 | 95.1 | -0.2 | 100 | 102.8 | 2.8 |  |  |  | Aircraft of this type may not be operated within the EU. | 2007-07-18 | 2022-05-24 | Engine manufacturer revised (04/09/2009: Note added)
A6092 |  |  |  | British Aircraft Corporation | BAC One Eleven 523FJ |  |  | PM5320 Parts A, B, D, E | Noise suppression kit (including engine intake acoustic liners), Flight Manual Doc. No. VS 6.8 (Take-off flap 8°) | 45200 | 39462 | Rolls-Royce Deutschland Ltd & Co KG | Spey 512-14DW |  | With water injection | 2 | Annex 16/I |  | 2 | 101.1 | 102.8 | 1.7 | 95.3 | 95.1 | -0.2 | 100.2 | 102.8 | 2.6 |  |  |  | Aircraft of this type may not be operated within the EU. | 2007-07-18 | 2022-05-24 | Engine manufacturer revised (04/09/2009: Note added)
A6138 |  |  |  | British Aircraft Corporation | BAC One Eleven 523FJ |  |  | PM5320 Parts A, D, E | Noise suppression kit, Flight Manual Doc. No. VS 6.10 (Take-off flap 6°) | 45200 | 39462 | Rolls-Royce Deutschland Ltd & Co KG | Spey 512-14DW |  | Without water injection | 2 | Annex 16/I |  | 2 | 101.3 | 102.8 | 1.5 | 96.1 | 95.1 | -1 | 101.7 | 102.8 | 1.1 |  |  |  | Aircraft of this type may not be operated within the EU. | 2007-07-18 | 2022-05-24 | Engine manufacturer revised (04/09/2009: Note added)
A6069 |  |  |  | British Aircraft Corporation | BAC One Eleven 523FJ |  |  | PM5320 Parts A, D, E | Noise suppression kit, Flight Manual Doc. No. VS 6.10 (Take-off flap 6°) | 45200 | 39462 | Rolls-Royce Deutschland Ltd & Co KG | Spey 512-14DW |  | With water injection | 2 | Annex 16/I |  | 2 | 101.6 | 102.8 | 1.2 | 95.6 | 95.1 | -0.5 | 101.7 | 102.8 | 1.1 |  |  |  | Aircraft of this type may not be operated within the EU. | 2007-07-18 | 2022-05-24 | Engine manufacturer revised (04/09/2009: Note added)
A6046 |  |  |  | British Aircraft Corporation | BAC One Eleven 523FJ |  |  | PM5320 Parts A, D, E | Noise suppression kit, Flight Manual Doc. No. VS 6.8 (Take-off flap 8°) | 45200 | 39462 | Rolls-Royce Deutschland Ltd & Co KG | Spey 512-14DW |  | With water injection | 2 | Annex 16/I |  | 2 | 101.1 | 102.8 | 1.7 | 95.6 | 95.1 | -0.5 | 101.7 | 102.8 | 1.1 |  |  |  | Aircraft of this type may not be operated within the EU. | 2007-07-18 | 2022-05-24 | Engine manufacturer revised (04/09/2009: Note added)
A6161 |  |  |  | British Aircraft Corporation | BAC One Eleven 523FJ |  |  | PM5320 Parts A, B, D, E | Noise suppression kit (including engine intake acoustic liners), Flight Manual Doc. No. VS 6.10 (Take-off flap 6°) | 45200 | 39462 | Rolls-Royce Deutschland Ltd & Co KG | Spey 512-14DW |  | Without water injection | 2 | Annex 16/I |  | 2 | 101.3 | 102.8 | 1.5 | 95.8 | 95.1 | -0.7 | 100 | 102.8 | 2.8 |  |  |  | Aircraft of this type may not be operated within the EU. | 2007-07-18 | 2022-05-24 | Engine manufacturer revised (04/09/2009: Note added)
A6115 |  |  |  | British Aircraft Corporation | BAC One Eleven 523FJ |  |  | PM5320 Parts A, B, D, E | Noise suppression kit (including engine intake acoustic liners), Flight Manual Doc. No. VS 6.10 (Take-off flap 6°) | 45200 | 39462 | Rolls-Royce Deutschland Ltd & Co KG | Spey 512-14DW |  | With water injection | 2 | Annex 16/I |  | 2 | 101.6 | 102.8 | 1.2 | 95.3 | 95.1 | -0.2 | 100 | 102.8 | 2.8 |  |  |  | Aircraft of this type may not be operated within the EU. | 2007-07-18 | 2022-05-24 | Engine manufacturer revised (04/09/2009: Note added)
A6093 |  |  |  | British Aircraft Corporation | BAC One Eleven 524FF |  |  | PM5320 Parts A, B, D, E | Noise suppression kit (including engine intake acoustic liners), Flight Manual Doc. No. VS 6.8 (Take-off flap 8°) | 45200 | 39462 | Rolls-Royce Deutschland Ltd & Co KG | Spey 512-14DW |  | With water injection | 2 | Annex 16/I |  | 2 | 101.1 | 102.8 | 1.7 | 95.3 | 95.1 | -0.2 | 100.2 | 102.8 | 2.6 |  |  |  | Aircraft of this type may not be operated within the EU. | 2007-07-18 | 2022-05-24 | Engine manufacturer revised (04/09/2009: Note added)
A6139 |  |  |  | British Aircraft Corporation | BAC One Eleven 524FF |  |  | PM5320 Parts A, D, E | Noise suppression kit, Flight Manual Doc. No. VS 6.10 (Take-off flap 6°) | 45200 | 39462 | Rolls-Royce Deutschland Ltd & Co KG | Spey 512-14DW |  | Without water injection | 2 | Annex 16/I |  | 2 | 101.3 | 102.8 | 1.5 | 96.1 | 95.1 | -1 | 101.7 | 102.8 | 1.1 |  |  |  | Aircraft of this type may not be operated within the EU. | 2007-07-18 | 2022-05-24 | Engine manufacturer revised (04/09/2009: Note added)
A6070 |  |  |  | British Aircraft Corporation | BAC One Eleven 524FF |  |  | PM5320 Parts A, D, E | Noise suppression kit, Flight Manual Doc. No. VS 6.10 (Take-off flap 6°) | 45200 | 39462 | Rolls-Royce Deutschland Ltd & Co KG | Spey 512-14DW |  | With water injection | 2 | Annex 16/I |  | 2 | 101.6 | 102.8 | 1.2 | 95.6 | 95.1 | -0.5 | 101.7 | 102.8 | 1.1 |  |  |  | Aircraft of this type may not be operated within the EU. | 2007-07-18 | 2022-05-24 | Engine manufacturer revised (04/09/2009: Note added)
A6047 |  |  |  | British Aircraft Corporation | BAC One Eleven 524FF |  |  | PM5320 Parts A, D, E | Noise suppression kit, Flight Manual Doc. No. VS 6.8 (Take-off flap 8°) | 45200 | 39462 | Rolls-Royce Deutschland Ltd & Co KG | Spey 512-14DW |  | With water injection | 2 | Annex 16/I |  | 2 | 101.1 | 102.8 | 1.7 | 95.6 | 95.1 | -0.5 | 101.7 | 102.8 | 1.1 |  |  |  | Aircraft of this type may not be operated within the EU. | 2007-07-18 | 2022-05-24 | Engine manufacturer revised (04/09/2009: Note added)
A6162 |  |  |  | British Aircraft Corporation | BAC One Eleven 524FF |  |  | PM5320 Parts A, B, D, E | Noise suppression kit (including engine intake acoustic liners), Flight Manual Doc. No. VS 6.10 (Take-off flap 6°) | 45200 | 39462 | Rolls-Royce Deutschland Ltd & Co KG | Spey 512-14DW |  | Without water injection | 2 | Annex 16/I |  | 2 | 101.3 | 102.8 | 1.5 | 95.8 | 95.1 | -0.7 | 100 | 102.8 | 2.8 |  |  |  | Aircraft of this type may not be operated within the EU. | 2007-07-18 | 2022-05-24 | Engine manufacturer revised (04/09/2009: Note added)
A6116 |  |  |  | British Aircraft Corporation | BAC One Eleven 524FF |  |  | PM5320 Parts A, B, D, E | Noise suppression kit (including engine intake acoustic liners), Flight Manual Doc. No. VS 6.10 (Take-off flap 6°) | 45200 | 39462 | Rolls-Royce Deutschland Ltd & Co KG | Spey 512-14DW |  | With water injection | 2 | Annex 16/I |  | 2 | 101.6 | 102.8 | 1.2 | 95.3 | 95.1 | -0.2 | 100 | 102.8 | 2.8 |  |  |  | Aircraft of this type may not be operated within the EU. | 2007-07-18 | 2022-05-24 | Engine manufacturer revised (04/09/2009: Note added)
A6077 |  |  |  | British Aircraft Corporation | BAC One Eleven 525/IFT |  |  | PM5320 Parts A, B, D, E | Noise suppression kit (including engine intake acoustic liners), Flight Manual Doc. No. VS 6.8 (Take-off flap 8°) | 47400 | 39462 | Rolls-Royce Deutschland Ltd & Co KG | Spey 512-14DW |  | With water injection | 2 | Annex 16/I |  | 2 | 100.7 | 103 | 2.3 | 97 | 95.4 | -1.6 | 100.2 | 103 | 2.8 |  |  |  | Aircraft of this type may not be operated within the EU. | 2007-07-18 | 2022-05-24 | Engine manufacturer revised (04/09/2009: Note added)
A6123 |  |  |  | British Aircraft Corporation | BAC One Eleven 525/IFT |  |  | PM5320 Parts A, D, E | Noise suppression kit, Flight Manual Doc. No. VS 6.10 (Take-off flap 6°) | 47400 | 39462 | Rolls-Royce Deutschland Ltd & Co KG | Spey 512-14DW |  | Without water injection | 2 | Annex 16/I |  | 2 | 99.8 | 103 | 3.2 | 97.7 | 95.4 | -2.3 | 101.7 | 103 | 1.3 |  |  |  | Aircraft of this type may not be operated within the EU. | 2007-07-18 | 2022-05-24 | Engine manufacturer revised (04/09/2009: Note added)
A6054 |  |  |  | British Aircraft Corporation | BAC One Eleven 525/IFT |  |  | PM5320 Parts A, D, E | Noise suppression kit, Flight Manual Doc. No. VS 6.10 (Take-off flap 6°) | 47400 | 39462 | Rolls-Royce Deutschland Ltd & Co KG | Spey 512-14DW |  | With water injection | 2 | Annex 16/I |  | 2 | 101 | 103 | 2 | 97.3 | 95.4 | -1.9 | 101.7 | 103 | 1.3 |  |  |  | Aircraft of this type may not be operated within the EU. | 2007-07-18 | 2022-05-24 | Engine manufacturer revised (04/09/2009: Note added)
A6031 |  |  |  | British Aircraft Corporation | BAC One Eleven 525/IFT |  |  | PM5320 Parts A, D, E | Noise suppression kit, Flight Manual Doc. No. VS 6.8 (Take-off flap 8°) | 47400 | 39462 | Rolls-Royce Deutschland Ltd & Co KG | Spey 512-14DW |  | With water injection | 2 | Annex 16/I |  | 2 | 100.7 | 103 | 2.3 | 97.3 | 95.4 | -1.9 | 101.7 | 103 | 1.3 |  |  |  | Aircraft of this type may not be operated within the EU. | 2007-07-18 | 2022-05-24 | Engine manufacturer revised (04/09/2009: Note added)
A6146 |  |  |  | British Aircraft Corporation | BAC One Eleven 525/IFT |  |  | PM5320 Parts A, B, D, E | Noise suppression kit (including engine intake acoustic liners), Flight Manual Doc. No. VS 6.10 (Take-off flap 6°) | 47400 | 39462 | Rolls-Royce Deutschland Ltd & Co KG | Spey 512-14DW |  | Without water injection | 2 | Annex 16/I |  | 2 | 99.8 | 103 | 3.2 | 97.4 | 95.4 | -2 | 100 | 103 | 3 |  |  |  | Aircraft of this type may not be operated within the EU. | 2007-07-18 | 2022-05-24 | Engine manufacturer revised (04/09/2009: Note added)
A6100 |  |  |  | British Aircraft Corporation | BAC One Eleven 525/IFT |  |  | PM5320 Parts A, B, D, E | Noise suppression kit (including engine intake acoustic liners), Flight Manual Doc. No. VS 6.10 (Take-off flap 6°) | 47400 | 39462 | Rolls-Royce Deutschland Ltd & Co KG | Spey 512-14DW |  | With water injection | 2 | Annex 16/I |  | 2 | 101 | 103 | 2 | 97 | 95.4 | -1.6 | 100 | 103 | 3 |  |  |  | Aircraft of this type may not be operated within the EU. | 2007-07-18 | 2022-05-24 | Engine manufacturer revised (04/09/2009: Note added)
A6078 |  |  |  | British Aircraft Corporation | BAC One Eleven 525FT |  |  | PM5320 Parts A, B, D, E | Noise suppression kit (including engine intake acoustic liners), Flight Manual Doc. No. VS 6.8 (Take-off flap 8°) | 47400 | 39462 | Rolls-Royce Deutschland Ltd & Co KG | Spey 512-14DW |  | With water injection | 2 | Annex 16/I |  | 2 | 100.7 | 103 | 2.3 | 97 | 95.4 | -1.6 | 100.2 | 103 | 2.8 |  |  |  | Aircraft of this type may not be operated within the EU. | 2007-07-18 | 2022-05-24 | Engine manufacturer revised (04/09/2009: Note added)
A6124 |  |  |  | British Aircraft Corporation | BAC One Eleven 525FT |  |  | PM5320 Parts A, D, E | Noise suppression kit, Flight Manual Doc. No. VS 6.10 (Take-off flap 6°) | 47400 | 39462 | Rolls-Royce Deutschland Ltd & Co KG | Spey 512-14DW |  | Without water injection | 2 | Annex 16/I |  | 2 | 99.8 | 103 | 3.2 | 97.7 | 95.4 | -2.3 | 101.7 | 103 | 1.3 |  |  |  | Aircraft of this type may not be operated within the EU. | 2007-07-18 | 2022-05-24 | Engine manufacturer revised (04/09/2009: Note added)
A6055 |  |  |  | British Aircraft Corporation | BAC One Eleven 525FT |  |  | PM5320 Parts A, D, E | Noise suppression kit, Flight Manual Doc. No. VS 6.10 (Take-off flap 6°) | 47400 | 39462 | Rolls-Royce Deutschland Ltd & Co KG | Spey 512-14DW |  | With water injection | 2 | Annex 16/I |  | 2 | 101 | 103 | 2 | 97.3 | 95.4 | -1.9 | 101.7 | 103 | 1.3 |  |  |  | Aircraft of this type may not be operated within the EU. | 2007-07-18 | 2022-05-24 | Engine manufacturer revised (04/09/2009: Note added)
A6032 |  |  |  | British Aircraft Corporation | BAC One Eleven 525FT |  |  | PM5320 Parts A, D, E | Noise suppression kit, Flight Manual Doc. No. VS 6.8 (Take-off flap 8°) | 47400 | 39462 | Rolls-Royce Deutschland Ltd & Co KG | Spey 512-14DW |  | With water injection | 2 | Annex 16/I |  | 2 | 100.7 | 103 | 2.3 | 97.3 | 95.4 | -1.9 | 101.7 | 103 | 1.3 |  |  |  | Aircraft of this type may not be operated within the EU. | 2007-07-18 | 2022-05-24 | Engine manufacturer revised (04/09/2009: Note added)
A6147 |  |  |  | British Aircraft Corporation | BAC One Eleven 525FT |  |  | PM5320 Parts A, B, D, E | Noise suppression kit (including engine intake acoustic liners), Flight Manual Doc. No. VS 6.10 (Take-off flap 6°) | 47400 | 39462 | Rolls-Royce Deutschland Ltd & Co KG | Spey 512-14DW |  | Without water injection | 2 | Annex 16/I |  | 2 | 99.8 | 103 | 3.2 | 97.4 | 95.4 | -2 | 100 | 103 | 3 |  |  |  | Aircraft of this type may not be operated within the EU. | 2007-07-18 | 2022-05-24 | Engine manufacturer revised (04/09/2009: Note added)
A6101 |  |  |  | British Aircraft Corporation | BAC One Eleven 525FT |  |  | PM5320 Parts A, B, D, E | Noise suppression kit (including engine intake acoustic liners), Flight Manual Doc. No. VS 6.10 (Take-off flap 6°) | 47400 | 39462 | Rolls-Royce Deutschland Ltd & Co KG | Spey 512-14DW |  | With water injection | 2 | Annex 16/I |  | 2 | 101 | 103 | 2 | 97 | 95.4 | -1.6 | 100 | 103 | 3 |  |  |  | Aircraft of this type may not be operated within the EU. | 2007-07-18 | 2022-05-24 | Engine manufacturer revised (04/09/2009: Note added)
A6094 |  |  |  | British Aircraft Corporation | BAC One Eleven 527FK |  |  | PM5320 Parts A, B, D, E | Noise suppression kit (including engine intake acoustic liners), Flight Manual Doc. No. VS 6.8 (Take-off flap 8°) | 45200 | 39462 | Rolls-Royce Deutschland Ltd & Co KG | Spey 512-14DW |  | With water injection | 2 | Annex 16/I |  | 2 | 101.1 | 102.8 | 1.7 | 95.3 | 95.1 | -0.2 | 100.2 | 102.8 | 2.6 |  |  |  | Aircraft of this type may not be operated within the EU. | 2007-07-18 | 2022-05-24 | Engine manufacturer revised (04/09/2009: Note added)
A6140 |  |  |  | British Aircraft Corporation | BAC One Eleven 527FK |  |  | PM5320 Parts A, D, E | Noise suppression kit, Flight Manual Doc. No. VS 6.10 (Take-off flap 6°) | 45200 | 39462 | Rolls-Royce Deutschland Ltd & Co KG | Spey 512-14DW |  | Without water injection | 2 | Annex 16/I |  | 2 | 101.3 | 102.8 | 1.5 | 96.1 | 95.1 | -1 | 101.7 | 102.8 | 1.1 |  |  |  | Aircraft of this type may not be operated within the EU. | 2007-07-18 | 2022-05-24 | Engine manufacturer revised (04/09/2009: Note added)
A6071 |  |  |  | British Aircraft Corporation | BAC One Eleven 527FK |  |  | PM5320 Parts A, D, E | Noise suppression kit, Flight Manual Doc. No. VS 6.10 (Take-off flap 6°) | 45200 | 39462 | Rolls-Royce Deutschland Ltd & Co KG | Spey 512-14DW |  | With water injection | 2 | Annex 16/I |  | 2 | 101.6 | 102.8 | 1.2 | 95.6 | 95.1 | -0.5 | 101.7 | 102.8 | 1.1 |  |  |  | Aircraft of this type may not be operated within the EU. | 2007-07-18 | 2022-05-24 | Engine manufacturer revised (04/09/2009: Note added)
A6048 |  |  |  | British Aircraft Corporation | BAC One Eleven 527FK |  |  | PM5320 Parts A, D, E | Noise suppression kit, Flight Manual Doc. No. VS 6.8 (Take-off flap 8°) | 45200 | 39462 | Rolls-Royce Deutschland Ltd & Co KG | Spey 512-14DW |  | With water injection | 2 | Annex 16/I |  | 2 | 101.1 | 102.8 | 1.7 | 95.6 | 95.1 | -0.5 | 101.7 | 102.8 | 1.1 |  |  |  | Aircraft of this type may not be operated within the EU. | 2007-07-18 | 2022-05-24 | Engine manufacturer revised (04/09/2009: Note added)
A6163 |  |  |  | British Aircraft Corporation | BAC One Eleven 527FK |  |  | PM5320 Parts A, B, D, E | Noise suppression kit (including engine intake acoustic liners), Flight Manual Doc. No. VS 6.10 (Take-off flap 6°) | 45200 | 39462 | Rolls-Royce Deutschland Ltd & Co KG | Spey 512-14DW |  | Without water injection | 2 | Annex 16/I |  | 2 | 101.3 | 102.8 | 1.5 | 95.8 | 95.1 | -0.7 | 100 | 102.8 | 2.8 |  |  |  | Aircraft of this type may not be operated within the EU. | 2007-07-18 | 2022-05-24 | Engine manufacturer revised (04/09/2009: Note added)
A6117 |  |  |  | British Aircraft Corporation | BAC One Eleven 527FK |  |  | PM5320 Parts A, B, D, E | Noise suppression kit (including engine intake acoustic liners), Flight Manual Doc. No. VS 6.10 (Take-off flap 6°) | 45200 | 39462 | Rolls-Royce Deutschland Ltd & Co KG | Spey 512-14DW |  | With water injection | 2 | Annex 16/I |  | 2 | 101.6 | 102.8 | 1.2 | 95.3 | 95.1 | -0.2 | 100 | 102.8 | 2.8 |  |  |  | Aircraft of this type may not be operated within the EU. | 2007-07-18 | 2022-05-24 | Engine manufacturer revised (04/09/2009: Note added)
A6079 |  |  |  | British Aircraft Corporation | BAC One Eleven 528FL |  |  | PM5320 Parts A, B, D, E | Noise suppression kit (including engine intake acoustic liners), Flight Manual Doc. No. VS 6.8 (Take-off flap 8°) | 47400 | 39462 | Rolls-Royce Deutschland Ltd & Co KG | Spey 512-14DW |  | With water injection | 2 | Annex 16/I |  | 2 | 100.7 | 103 | 2.3 | 97 | 95.4 | -1.6 | 100.2 | 103 | 2.8 |  |  |  | Aircraft of this type may not be operated within the EU. | 2007-07-18 | 2022-05-24 | Engine manufacturer revised (04/09/2009: Note added)
A6125 |  |  |  | British Aircraft Corporation | BAC One Eleven 528FL |  |  | PM5320 Parts A, D, E | Noise suppression kit, Flight Manual Doc. No. VS 6.10 (Take-off flap 6°) | 47400 | 39462 | Rolls-Royce Deutschland Ltd & Co KG | Spey 512-14DW |  | Without water injection | 2 | Annex 16/I |  | 2 | 99.8 | 103 | 3.2 | 97.7 | 95.4 | -2.3 | 101.7 | 103 | 1.3 |  |  |  | Aircraft of this type may not be operated within the EU. | 2007-07-18 | 2022-05-24 | Engine manufacturer revised (04/09/2009: Note added)
A6056 |  |  |  | British Aircraft Corporation | BAC One Eleven 528FL |  |  | PM5320 Parts A, D, E | Noise suppression kit, Flight Manual Doc. No. VS 6.10 (Take-off flap 6°) | 47400 | 39462 | Rolls-Royce Deutschland Ltd & Co KG | Spey 512-14DW |  | With water injection | 2 | Annex 16/I |  | 2 | 101 | 103 | 2 | 97.3 | 95.4 | -1.9 | 101.7 | 103 | 1.3 |  |  |  | Aircraft of this type may not be operated within the EU. | 2007-07-18 | 2022-05-24 | Engine manufacturer revised (04/09/2009: Note added)
A6033 |  |  |  | British Aircraft Corporation | BAC One Eleven 528FL |  |  | PM5320 Parts A, D, E | Noise suppression kit, Flight Manual Doc. No. VS 6.8 (Take-off flap 8°) | 47400 | 39462 | Rolls-Royce Deutschland Ltd & Co KG | Spey 512-14DW |  | With water injection | 2 | Annex 16/I |  | 2 | 100.7 | 103 | 2.3 | 97.3 | 95.4 | -1.9 | 101.7 | 103 | 1.3 |  |  |  | Aircraft of this type may not be operated within the EU. | 2007-07-18 | 2022-05-24 | Engine manufacturer revised (04/09/2009: Note added)
A6148 |  |  |  | British Aircraft Corporation | BAC One Eleven 528FL |  |  | PM5320 Parts A, B, D, E | Noise suppression kit (including engine intake acoustic liners), Flight Manual Doc. No. VS 6.10 (Take-off flap 6°) | 47400 | 39462 | Rolls-Royce Deutschland Ltd & Co KG | Spey 512-14DW |  | Without water injection | 2 | Annex 16/I |  | 2 | 99.8 | 103 | 3.2 | 97.4 | 95.4 | -2 | 100 | 103 | 3 |  |  |  | Aircraft of this type may not be operated within the EU. | 2007-07-18 | 2022-05-24 | Engine manufacturer revised (04/09/2009: Note added)
A6102 |  |  |  | British Aircraft Corporation | BAC One Eleven 528FL |  |  | PM5320 Parts A, B, D, E | Noise suppression kit (including engine intake acoustic liners), Flight Manual Doc. No. VS 6.10 (Take-off flap 6°) | 47400 | 39462 | Rolls-Royce Deutschland Ltd & Co KG | Spey 512-14DW |  | With water injection | 2 | Annex 16/I |  | 2 | 101 | 103 | 2 | 97 | 95.4 | -1.6 | 100 | 103 | 3 |  |  |  | Aircraft of this type may not be operated within the EU. | 2007-07-18 | 2022-05-24 | Engine manufacturer revised (04/09/2009: Note added)
A6080 |  |  |  | British Aircraft Corporation | BAC One Eleven 529FR |  |  | PM5320 Parts A, B, D, E | Noise suppression kit (including engine intake acoustic liners), Flight Manual Doc. No. VS 6.8 (Take-off flap 8°) | 47400 | 39462 | Rolls-Royce Deutschland Ltd & Co KG | Spey 512-14DW |  | With water injection | 2 | Annex 16/I |  | 2 | 100.7 | 103 | 2.3 | 97 | 95.4 | -1.6 | 100.2 | 103 | 2.8 |  |  |  | Aircraft of this type may not be operated within the EU. | 2007-07-18 | 2022-05-24 | Engine manufacturer revised (04/09/2009: Note added)
A6126 |  |  |  | British Aircraft Corporation | BAC One Eleven 529FR |  |  | PM5320 Parts A, D, E | Noise suppression kit, Flight Manual Doc. No. VS 6.10 (Take-off flap 6°) | 47400 | 39462 | Rolls-Royce Deutschland Ltd & Co KG | Spey 512-14DW |  | Without water injection | 2 | Annex 16/I |  | 2 | 99.8 | 103 | 3.2 | 97.7 | 95.4 | -2.3 | 101.7 | 103 | 1.3 |  |  |  | Aircraft of this type may not be operated within the EU. | 2007-07-18 | 2022-05-24 | Engine manufacturer revised (04/09/2009: Note added)
A6057 |  |  |  | British Aircraft Corporation | BAC One Eleven 529FR |  |  | PM5320 Parts A, D, E | Noise suppression kit, Flight Manual Doc. No. VS 6.10 (Take-off flap 6°) | 47400 | 39462 | Rolls-Royce Deutschland Ltd & Co KG | Spey 512-14DW |  | With water injection | 2 | Annex 16/I |  | 2 | 101 | 103 | 2 | 97.3 | 95.4 | -1.9 | 101.7 | 103 | 1.3 |  |  |  | Aircraft of this type may not be operated within the EU. | 2007-07-18 | 2022-05-24 | Engine manufacturer revised (04/09/2009: Note added)
A6034 |  |  |  | British Aircraft Corporation | BAC One Eleven 529FR |  |  | PM5320 Parts A, D, E | Noise suppression kit, Flight Manual Doc. No. VS 6.8 (Take-off flap 8°) | 47400 | 39462 | Rolls-Royce Deutschland Ltd & Co KG | Spey 512-14DW |  | With water injection | 2 | Annex 16/I |  | 2 | 100.7 | 103 | 2.3 | 97.3 | 95.4 | -1.9 | 101.7 | 103 | 1.3 |  |  |  | Aircraft of this type may not be operated within the EU. | 2007-07-18 | 2022-05-24 | Engine manufacturer revised (04/09/2009: Note added)
A6149 |  |  |  | British Aircraft Corporation | BAC One Eleven 529FR |  |  | PM5320 Parts A, B, D, E | Noise suppression kit (including engine intake acoustic liners), Flight Manual Doc. No. VS 6.10 (Take-off flap 6°) | 47400 | 39462 | Rolls-Royce Deutschland Ltd & Co KG | Spey 512-14DW |  | Without water injection | 2 | Annex 16/I |  | 2 | 99.8 | 103 | 3.2 | 97.4 | 95.4 | -2 | 100 | 103 | 3 |  |  |  | Aircraft of this type may not be operated within the EU. | 2007-07-18 | 2022-05-24 | Engine manufacturer revised (04/09/2009: Note added)
A6103 |  |  |  | British Aircraft Corporation | BAC One Eleven 529FR |  |  | PM5320 Parts A, B, D, E | Noise suppression kit (including engine intake acoustic liners), Flight Manual Doc. No. VS 6.10 (Take-off flap 6°) | 47400 | 39462 | Rolls-Royce Deutschland Ltd & Co KG | Spey 512-14DW |  | With water injection | 2 | Annex 16/I |  | 2 | 101 | 103 | 2 | 97 | 95.4 | -1.6 | 100 | 103 | 3 |  |  |  | Aircraft of this type may not be operated within the EU. | 2007-07-18 | 2022-05-24 | Engine manufacturer revised (04/09/2009: Note added)
A6095 |  |  |  | British Aircraft Corporation | BAC One Eleven 530FX |  |  | PM5320 Parts A, B, D, E | Noise suppression kit (including engine intake acoustic liners), Flight Manual Doc. No. VS 6.8 (Take-off flap 8°) | 45200 | 39462 | Rolls-Royce Deutschland Ltd & Co KG | Spey 512-14DW |  | With water injection | 2 | Annex 16/I |  | 2 | 101.1 | 102.8 | 1.7 | 95.3 | 95.1 | -0.2 | 100.2 | 102.8 | 2.6 |  |  |  | Aircraft of this type may not be operated within the EU. | 2007-07-18 | 2022-05-24 | Engine manufacturer revised (04/09/2009: Note added)
A6141 |  |  |  | British Aircraft Corporation | BAC One Eleven 530FX |  |  | PM5320 Parts A, D, E | Noise suppression kit, Flight Manual Doc. No. VS 6.10 (Take-off flap 6°) | 45200 | 39462 | Rolls-Royce Deutschland Ltd & Co KG | Spey 512-14DW |  | Without water injection | 2 | Annex 16/I |  | 2 | 101.3 | 102.8 | 1.5 | 96.1 | 95.1 | -1 | 101.7 | 102.8 | 1.1 |  |  |  | Aircraft of this type may not be operated within the EU. | 2007-07-18 | 2022-05-24 | Engine manufacturer revised (04/09/2009: Note added)
A6072 |  |  |  | British Aircraft Corporation | BAC One Eleven 530FX |  |  | PM5320 Parts A, D, E | Noise suppression kit, Flight Manual Doc. No. VS 6.10 (Take-off flap 6°) | 45200 | 39462 | Rolls-Royce Deutschland Ltd & Co KG | Spey 512-14DW |  | With water injection | 2 | Annex 16/I |  | 2 | 101.6 | 102.8 | 1.2 | 95.6 | 95.1 | -0.5 | 101.7 | 102.8 | 1.1 |  |  |  | Aircraft of this type may not be operated within the EU. | 2007-07-18 | 2022-05-24 | Engine manufacturer revised (04/09/2009: Note added)
A6049 |  |  |  | British Aircraft Corporation | BAC One Eleven 530FX |  |  | PM5320 Parts A, D, E | Noise suppression kit, Flight Manual Doc. No. VS 6.8 (Take-off flap 8°) | 45200 | 39462 | Rolls-Royce Deutschland Ltd & Co KG | Spey 512-14DW |  | With water injection | 2 | Annex 16/I |  | 2 | 101.1 | 102.8 | 1.7 | 95.6 | 95.1 | -0.5 | 101.7 | 102.8 | 1.1 |  |  |  | Aircraft of this type may not be operated within the EU. | 2007-07-18 | 2022-05-24 | Engine manufacturer revised (04/09/2009: Note added)
A6164 |  |  |  | British Aircraft Corporation | BAC One Eleven 530FX |  |  | PM5320 Parts A, B, D, E | Noise suppression kit (including engine intake acoustic liners), Flight Manual Doc. No. VS 6.10 (Take-off flap 6°) | 45200 | 39462 | Rolls-Royce Deutschland Ltd & Co KG | Spey 512-14DW |  | Without water injection | 2 | Annex 16/I |  | 2 | 101.3 | 102.8 | 1.5 | 95.8 | 95.1 | -0.7 | 100 | 102.8 | 2.8 |  |  |  | Aircraft of this type may not be operated within the EU. | 2007-07-18 | 2022-05-24 | Engine manufacturer revised (04/09/2009: Note added)
A6118 |  |  |  | British Aircraft Corporation | BAC One Eleven 530FX |  |  | PM5320 Parts A, B, D, E | Noise suppression kit (including engine intake acoustic liners), Flight Manual Doc. No. VS 6.10 (Take-off flap 6°) | 45200 | 39462 | Rolls-Royce Deutschland Ltd & Co KG | Spey 512-14DW |  | With water injection | 2 | Annex 16/I |  | 2 | 101.6 | 102.8 | 1.2 | 95.3 | 95.1 | -0.2 | 100 | 102.8 | 2.8 |  |  |  | Aircraft of this type may not be operated within the EU. | 2007-07-18 | 2022-05-24 | Engine manufacturer revised (04/09/2009: Note added)
A6096 |  |  |  | British Aircraft Corporation | BAC One Eleven 531FS |  |  | PM5320 Parts A, B, D, E | Noise suppression kit (including engine intake acoustic liners), Flight Manual Doc. No. VS 6.8 (Take-off flap 8°) | 45200 | 39462 | Rolls-Royce Deutschland Ltd & Co KG | Spey 512-14DW |  | With water injection | 2 | Annex 16/I |  | 2 | 101.1 | 102.8 | 1.7 | 95.3 | 95.1 | -0.2 | 100.2 | 102.8 | 2.6 |  |  |  | Aircraft of this type may not be operated within the EU. | 2007-07-18 | 2022-05-24 | Engine manufacturer revised (04/09/2009: Note added)
A6142 |  |  |  | British Aircraft Corporation | BAC One Eleven 531FS |  |  | PM5320 Parts A, D, E | Noise suppression kit, Flight Manual Doc. No. VS 6.10 (Take-off flap 6°) | 45200 | 39462 | Rolls-Royce Deutschland Ltd & Co KG | Spey 512-14DW |  | Without water injection | 2 | Annex 16/I |  | 2 | 101.3 | 102.8 | 1.5 | 96.1 | 95.1 | -1 | 101.7 | 102.8 | 1.1 |  |  |  | Aircraft of this type may not be operated within the EU. | 2007-07-18 | 2022-05-24 | Engine manufacturer revised (04/09/2009: Note added)
A6073 |  |  |  | British Aircraft Corporation | BAC One Eleven 531FS |  |  | PM5320 Parts A, D, E | Noise suppression kit, Flight Manual Doc. No. VS 6.10 (Take-off flap 6°) | 45200 | 39462 | Rolls-Royce Deutschland Ltd & Co KG | Spey 512-14DW |  | With water injection | 2 | Annex 16/I |  | 2 | 101.6 | 102.8 | 1.2 | 95.6 | 95.1 | -0.5 | 101.7 | 102.8 | 1.1 |  |  |  | Aircraft of this type may not be operated within the EU. | 2007-07-18 | 2022-05-24 | Engine manufacturer revised (04/09/2009: Note added)
A6050 |  |  |  | British Aircraft Corporation | BAC One Eleven 531FS |  |  | PM5320 Parts A, D, E | Noise suppression kit, Flight Manual Doc. No. VS 6.8 (Take-off flap 8°) | 45200 | 39462 | Rolls-Royce Deutschland Ltd & Co KG | Spey 512-14DW |  | With water injection | 2 | Annex 16/I |  | 2 | 101.1 | 102.8 | 1.7 | 95.6 | 95.1 | -0.5 | 101.7 | 102.8 | 1.1 |  |  |  | Aircraft of this type may not be operated within the EU. | 2007-07-18 | 2022-05-24 | Engine manufacturer revised (04/09/2009: Note added)
A6165 |  |  |  | British Aircraft Corporation | BAC One Eleven 531FS |  |  | PM5320 Parts A, B, D, E | Noise suppression kit (including engine intake acoustic liners), Flight Manual Doc. No. VS 6.10 (Take-off flap 6°) | 45200 | 39462 | Rolls-Royce Deutschland Ltd & Co KG | Spey 512-14DW |  | Without water injection | 2 | Annex 16/I |  | 2 | 101.3 | 102.8 | 1.5 | 95.8 | 95.1 | -0.7 | 100 | 102.8 | 2.8 |  |  |  | Aircraft of this type may not be operated within the EU. | 2007-07-18 | 2022-05-24 | Engine manufacturer revised (04/09/2009: Note added)
A6119 |  |  |  | British Aircraft Corporation | BAC One Eleven 531FS |  |  | PM5320 Parts A, B, D, E | Noise suppression kit (including engine intake acoustic liners), Flight Manual Doc. No. VS 6.10 (Take-off flap 6°) | 45200 | 39462 | Rolls-Royce Deutschland Ltd & Co KG | Spey 512-14DW |  | With water injection | 2 | Annex 16/I |  | 2 | 101.6 | 102.8 | 1.2 | 95.3 | 95.1 | -0.2 | 100 | 102.8 | 2.8 |  |  |  | Aircraft of this type may not be operated within the EU. | 2007-07-18 | 2022-05-24 | Engine manufacturer revised (04/09/2009: Note added)
A6081 |  |  |  | British Aircraft Corporation | BAC One Eleven 537GF |  |  | PM5320 Parts A, B, D, E | Noise suppression kit (including engine intake acoustic liners), Flight Manual Doc. No. VS 6.8 (Take-off flap 8°) | 47400 | 39462 | Rolls-Royce Deutschland Ltd & Co KG | Spey 512-14DW |  | With water injection | 2 | Annex 16/I |  | 2 | 100.7 | 103 | 2.3 | 97 | 95.4 | -1.6 | 100.2 | 103 | 2.8 |  |  |  | Aircraft of this type may not be operated within the EU. | 2007-07-18 | 2022-05-24 | Engine manufacturer revised (04/09/2009: Note added)
A6127 |  |  |  | British Aircraft Corporation | BAC One Eleven 537GF |  |  | PM5320 Parts A, D, E | Noise suppression kit, Flight Manual Doc. No. VS 6.10 (Take-off flap 6°) | 47400 | 39462 | Rolls-Royce Deutschland Ltd & Co KG | Spey 512-14DW |  | Without water injection | 2 | Annex 16/I |  | 2 | 99.8 | 103 | 3.2 | 97.7 | 95.4 | -2.3 | 101.7 | 103 | 1.3 |  |  |  | Aircraft of this type may not be operated within the EU. | 2007-07-18 | 2022-05-24 | Engine manufacturer revised (04/09/2009: Note added)
A6058 |  |  |  | British Aircraft Corporation | BAC One Eleven 537GF |  |  | PM5320 Parts A, D, E | Noise suppression kit, Flight Manual Doc. No. VS 6.10 (Take-off flap 6°) | 47400 | 39462 | Rolls-Royce Deutschland Ltd & Co KG | Spey 512-14DW |  | With water injection | 2 | Annex 16/I |  | 2 | 101 | 103 | 2 | 97.3 | 95.4 | -1.9 | 101.7 | 103 | 1.3 |  |  |  | Aircraft of this type may not be operated within the EU. | 2007-07-18 | 2022-05-24 | Engine manufacturer revised (04/09/2009: Note added)
A6035 |  |  |  | British Aircraft Corporation | BAC One Eleven 537GF |  |  | PM5320 Parts A, D, E | Noise suppression kit, Flight Manual Doc. No. VS 6.8 (Take-off flap 8°) | 47400 | 39462 | Rolls-Royce Deutschland Ltd & Co KG | Spey 512-14DW |  | With water injection | 2 | Annex 16/I |  | 2 | 100.7 | 103 | 2.3 | 97.3 | 95.4 | -1.9 | 101.7 | 103 | 1.3 |  |  |  | Aircraft of this type may not be operated within the EU. | 2007-07-18 | 2022-05-24 | Engine manufacturer revised (04/09/2009: Note added)
A6150 |  |  |  | British Aircraft Corporation | BAC One Eleven 537GF |  |  | PM5320 Parts A, B, D, E | Noise suppression kit (including engine intake acoustic liners), Flight Manual Doc. No. VS 6.10 (Take-off flap 6°) | 47400 | 39462 | Rolls-Royce Deutschland Ltd & Co KG | Spey 512-14DW |  | Without water injection | 2 | Annex 16/I |  | 2 | 99.8 | 103 | 3.2 | 97.4 | 95.4 | -2 | 100 | 103 | 3 |  |  |  | Aircraft of this type may not be operated within the EU. | 2007-07-18 | 2022-05-24 | Engine manufacturer revised (04/09/2009: Note added)
A6104 |  |  |  | British Aircraft Corporation | BAC One Eleven 537GF |  |  | PM5320 Parts A, B, D, E | Noise suppression kit (including engine intake acoustic liners), Flight Manual Doc. No. VS 6.10 (Take-off flap 6°) | 47400 | 39462 | Rolls-Royce Deutschland Ltd & Co KG | Spey 512-14DW |  | With water injection | 2 | Annex 16/I |  | 2 | 101 | 103 | 2 | 97 | 95.4 | -1.6 | 100 | 103 | 3 |  |  |  | Aircraft of this type may not be operated within the EU. | 2007-07-18 | 2022-05-24 | Engine manufacturer revised (04/09/2009: Note added)
A6097 |  |  |  | British Aircraft Corporation | BAC One Eleven 539GL |  |  | PM5320 Parts A, B, D, E | Noise suppression kit (including engine intake acoustic liners), Flight Manual Doc. No. VS 6.8 (Take-off flap 8°) | 45200 | 39462 | Rolls-Royce Deutschland Ltd & Co KG | Spey 512-14DW |  | With water injection | 2 | Annex 16/I |  | 2 | 101.1 | 102.8 | 1.7 | 95.3 | 95.1 | -0.2 | 100.2 | 102.8 | 2.6 |  |  |  | Aircraft of this type may not be operated within the EU. | 2007-07-18 | 2022-05-24 | Engine manufacturer revised (04/09/2009: Note added)
A6143 |  |  |  | British Aircraft Corporation | BAC One Eleven 539GL |  |  | PM5320 Parts A, D, E | Noise suppression kit, Flight Manual Doc. No. VS 6.10 (Take-off flap 6°) | 45200 | 39462 | Rolls-Royce Deutschland Ltd & Co KG | Spey 512-14DW |  | Without water injection | 2 | Annex 16/I |  | 2 | 101.3 | 102.8 | 1.5 | 96.1 | 95.1 | -1 | 101.7 | 102.8 | 1.1 |  |  |  | Aircraft of this type may not be operated within the EU. | 2007-07-18 | 2022-05-24 | Engine manufacturer revised (04/09/2009: Note added)
A6074 |  |  |  | British Aircraft Corporation | BAC One Eleven 539GL |  |  | PM5320 Parts A, D, E | Noise suppression kit, Flight Manual Doc. No. VS 6.10 (Take-off flap 6°) | 45200 | 39462 | Rolls-Royce Deutschland Ltd & Co KG | Spey 512-14DW |  | With water injection | 2 | Annex 16/I |  | 2 | 101.6 | 102.8 | 1.2 | 95.6 | 95.1 | -0.5 | 101.7 | 102.8 | 1.1 |  |  |  | Aircraft of this type may not be operated within the EU. | 2007-07-18 | 2022-05-24 | Engine manufacturer revised (04/09/2009: Note added)
A6051 |  |  |  | British Aircraft Corporation | BAC One Eleven 539GL |  |  | PM5320 Parts A, D, E | Noise suppression kit, Flight Manual Doc. No. VS 6.8 (Take-off flap 8°) | 45200 | 39462 | Rolls-Royce Deutschland Ltd & Co KG | Spey 512-14DW |  | With water injection | 2 | Annex 16/I |  | 2 | 101.1 | 102.8 | 1.7 | 95.6 | 95.1 | -0.5 | 101.7 | 102.8 | 1.1 |  |  |  | Aircraft of this type may not be operated within the EU. | 2007-07-18 | 2022-05-24 | Engine manufacturer revised (04/09/2009: Note added)
A6166 |  |  |  | British Aircraft Corporation | BAC One Eleven 539GL |  |  | PM5320 Parts A, B, D, E | Noise suppression kit (including engine intake acoustic liners), Flight Manual Doc. No. VS 6.10 (Take-off flap 6°) | 45200 | 39462 | Rolls-Royce Deutschland Ltd & Co KG | Spey 512-14DW |  | Without water injection | 2 | Annex 16/I |  | 2 | 101.3 | 102.8 | 1.5 | 95.8 | 95.1 | -0.7 | 100 | 102.8 | 2.8 |  |  |  | Aircraft of this type may not be operated within the EU. | 2007-07-18 | 2022-05-24 | Engine manufacturer revised (04/09/2009: Note added)
A6120 |  |  |  | British Aircraft Corporation | BAC One Eleven 539GL |  |  | PM5320 Parts A, B, D, E | Noise suppression kit (including engine intake acoustic liners), Flight Manual Doc. No. VS 6.10 (Take-off flap 6°) | 45200 | 39462 | Rolls-Royce Deutschland Ltd & Co KG | Spey 512-14DW |  | With water injection | 2 | Annex 16/I |  | 2 | 101.6 | 102.8 | 1.2 | 95.3 | 95.1 | -0.2 | 100 | 102.8 | 2.8 |  |  |  | Aircraft of this type may not be operated within the EU. | 2007-07-18 | 2022-05-24 | Engine manufacturer revised (04/09/2009: Note added)
A6098 |  |  |  | British Aircraft Corporation | BAC One Eleven 560RB |  |  | PM5320 Parts A, B, D, E | Noise suppression kit (including engine intake acoustic liners), Flight Manual Doc. No. VS 6.8 (Take-off flap 8°) | 45200 | 39462 | Rolls-Royce Deutschland Ltd & Co KG | Spey 512-14DW |  | With water injection | 2 | Annex 16/I |  | 2 | 101.1 | 102.8 | 1.7 | 95.3 | 95.1 | -0.2 | 100.2 | 102.8 | 2.6 |  |  |  | Aircraft of this type may not be operated within the EU. | 2007-07-18 | 2022-05-24 | Engine manufacturer revised (04/09/2009: Note added)
A6144 |  |  |  | British Aircraft Corporation | BAC One Eleven 560RB |  |  | PM5320 Parts A, D, E | Noise suppression kit, Flight Manual Doc. No. VS 6.10 (Take-off flap 6°) | 45200 | 39462 | Rolls-Royce Deutschland Ltd & Co KG | Spey 512-14DW |  | Without water injection | 2 | Annex 16/I |  | 2 | 101.3 | 102.8 | 1.5 | 96.1 | 95.1 | -1 | 101.7 | 102.8 | 1.1 |  |  |  | Aircraft of this type may not be operated within the EU. | 2007-07-18 | 2022-05-24 | Engine manufacturer revised (04/09/2009: Note added)
A6075 |  |  |  | British Aircraft Corporation | BAC One Eleven 560RB |  |  | PM5320 Parts A, D, E | Noise suppression kit, Flight Manual Doc. No. VS 6.10 (Take-off flap 6°) | 45200 | 39462 | Rolls-Royce Deutschland Ltd & Co KG | Spey 512-14DW |  | With water injection | 2 | Annex 16/I |  | 2 | 101.6 | 102.8 | 1.2 | 95.6 | 95.1 | -0.5 | 101.7 | 102.8 | 1.1 |  |  |  | Aircraft of this type may not be operated within the EU. | 2007-07-18 | 2022-05-24 | Engine manufacturer revised (04/09/2009: Note added)
A6052 |  |  |  | British Aircraft Corporation | BAC One Eleven 560RB |  |  | PM5320 Parts A, D, E | Noise suppression kit, Flight Manual Doc. No. VS 6.8 (Take-off flap 8°) | 45200 | 39462 | Rolls-Royce Deutschland Ltd & Co KG | Spey 512-14DW |  | With water injection | 2 | Annex 16/I |  | 2 | 101.1 | 102.8 | 1.7 | 95.6 | 95.1 | -0.5 | 101.7 | 102.8 | 1.1 |  |  |  | Aircraft of this type may not be operated within the EU. | 2007-07-18 | 2022-05-24 | Engine manufacturer revised (04/09/2009: Note added)
A6167 |  |  |  | British Aircraft Corporation | BAC One Eleven 560RB |  |  | PM5320 Parts A, B, D, E | Noise suppression kit (including engine intake acoustic liners), Flight Manual Doc. No. VS 6.10 (Take-off flap 6°) | 45200 | 39462 | Rolls-Royce Deutschland Ltd & Co KG | Spey 512-14DW |  | Without water injection | 2 | Annex 16/I |  | 2 | 101.3 | 102.8 | 1.5 | 95.8 | 95.1 | -0.7 | 100 | 102.8 | 2.8 |  |  |  | Aircraft of this type may not be operated within the EU. | 2007-07-18 | 2022-05-24 | Engine manufacturer revised (04/09/2009: Note added)
A6121 |  |  |  | British Aircraft Corporation | BAC One Eleven 560RB |  |  | PM5320 Parts A, B, D, E | Noise suppression kit (including engine intake acoustic liners), Flight Manual Doc. No. VS 6.10 (Take-off flap 6°) | 45200 | 39462 | Rolls-Royce Deutschland Ltd & Co KG | Spey 512-14DW |  | With water injection | 2 | Annex 16/I |  | 2 | 101.6 | 102.8 | 1.2 | 95.3 | 95.1 | -0.2 | 100 | 102.8 | 2.8 |  |  |  | Aircraft of this type may not be operated within the EU. | 2007-07-18 | 2022-05-24 | Engine manufacturer revised (04/09/2009: Note added)
A6082 |  |  |  | British Aircraft Corporation | BAC One Eleven 561A RE |  |  | PM5320 Parts A, B, D, E | Noise suppression kit (including engine intake acoustic liners), Flight Manual Doc. No. VS 6.8 (Take-off flap 8°) | 47400 | 39462 | Rolls-Royce Deutschland Ltd & Co KG | Spey 512-14DW |  | With water injection | 2 | Annex 16/I |  | 2 | 100.7 | 103 | 2.3 | 97 | 95.4 | -1.6 | 100.2 | 103 | 2.8 |  |  |  | Aircraft of this type may not be operated within the EU. | 2007-07-18 | 2022-05-24 | Engine manufacturer revised (04/09/2009: Note added)
A6128 |  |  |  | British Aircraft Corporation | BAC One Eleven 561A RE |  |  | PM5320 Parts A, D, E | Noise suppression kit, Flight Manual Doc. No. VS 6.10 (Take-off flap 6°) | 47400 | 39462 | Rolls-Royce Deutschland Ltd & Co KG | Spey 512-14DW |  | Without water injection | 2 | Annex 16/I |  | 2 | 99.8 | 103 | 3.2 | 97.7 | 95.4 | -2.3 | 101.7 | 103 | 1.3 |  |  |  | Aircraft of this type may not be operated within the EU. | 2007-07-18 | 2022-05-24 | Engine manufacturer revised (04/09/2009: Note added)
A6059 |  |  |  | British Aircraft Corporation | BAC One Eleven 561A RE |  |  | PM5320 Parts A, D, E | Noise suppression kit, Flight Manual Doc. No. VS 6.10 (Take-off flap 6°) | 47400 | 39462 | Rolls-Royce Deutschland Ltd & Co KG | Spey 512-14DW |  | With water injection | 2 | Annex 16/I |  | 2 | 101 | 103 | 2 | 97.3 | 95.4 | -1.9 | 101.7 | 103 | 1.3 |  |  |  | Aircraft of this type may not be operated within the EU. | 2007-07-18 | 2022-05-24 | Engine manufacturer revised (04/09/2009: Note added)
A6036 |  |  |  | British Aircraft Corporation | BAC One Eleven 561A RE |  |  | PM5320 Parts A, D, E | Noise suppression kit, Flight Manual Doc. No. VS 6.8 (Take-off flap 8°) | 47400 | 39462 | Rolls-Royce Deutschland Ltd & Co KG | Spey 512-14DW |  | With water injection | 2 | Annex 16/I |  | 2 | 100.7 | 103 | 2.3 | 97.3 | 95.4 | -1.9 | 101.7 | 103 | 1.3 |  |  |  | Aircraft of this type may not be operated within the EU. | 2007-07-18 | 2022-05-24 | Engine manufacturer revised (04/09/2009: Note added)
A6151 |  |  |  | British Aircraft Corporation | BAC One Eleven 561A RE |  |  | PM5320 Parts A, B, D, E | Noise suppression kit (including engine intake acoustic liners), Flight Manual Doc. No. VS 6.10 (Take-off flap 6°) | 47400 | 39462 | Rolls-Royce Deutschland Ltd & Co KG | Spey 512-14DW |  | Without water injection | 2 | Annex 16/I |  | 2 | 99.8 | 103 | 3.2 | 97.4 | 95.4 | -2 | 100 | 103 | 3 |  |  |  | Aircraft of this type may not be operated within the EU. | 2007-07-18 | 2022-05-24 | Engine manufacturer revised (04/09/2009: Note added)
A6105 |  |  |  | British Aircraft Corporation | BAC One Eleven 561A RE |  |  | PM5320 Parts A, B, D, E | Noise suppression kit (including engine intake acoustic liners), Flight Manual Doc. No. VS 6.10 (Take-off flap 6°) | 47400 | 39462 | Rolls-Royce Deutschland Ltd & Co KG | Spey 512-14DW |  | With water injection | 2 | Annex 16/I |  | 2 | 101 | 103 | 2 | 97 | 95.4 | -1.6 | 100 | 103 | 3 |  |  |  | Aircraft of this type may not be operated within the EU. | 2007-07-18 | 2022-05-24 | Engine manufacturer revised (04/09/2009: Note added)
A6083 |  |  |  | British Aircraft Corporation | BAC One Eleven 561RC |  |  | PM5320 Parts A, B, D, E | Noise suppression kit (including engine intake acoustic liners), Flight Manual Doc. No. VS 6.8 (Take-off flap 8°) | 47400 | 39462 | Rolls-Royce Deutschland Ltd & Co KG | Spey 512-14DW |  | With water injection | 2 | Annex 16/I |  | 2 | 100.7 | 103 | 2.3 | 97 | 95.4 | -1.6 | 100.2 | 103 | 2.8 |  |  |  | Aircraft of this type may not be operated within the EU. | 2007-07-18 | 2022-05-24 | Engine manufacturer revised (04/09/2009: Note added)
A6129 |  |  |  | British Aircraft Corporation | BAC One Eleven 561RC |  |  | PM5320 Parts A, D, E | Noise suppression kit, Flight Manual Doc. No. VS 6.10 (Take-off flap 6°) | 47400 | 39462 | Rolls-Royce Deutschland Ltd & Co KG | Spey 512-14DW |  | Without water injection | 2 | Annex 16/I |  | 2 | 99.8 | 103 | 3.2 | 97.7 | 95.4 | -2.3 | 101.7 | 103 | 1.3 |  |  |  | Aircraft of this type may not be operated within the EU. | 2007-07-18 | 2022-05-24 | Engine manufacturer revised (04/09/2009: Note added)
A6060 |  |  |  | British Aircraft Corporation | BAC One Eleven 561RC |  |  | PM5320 Parts A, D, E | Noise suppression kit, Flight Manual Doc. No. VS 6.10 (Take-off flap 6°) | 47400 | 39462 | Rolls-Royce Deutschland Ltd & Co KG | Spey 512-14DW |  | With water injection | 2 | Annex 16/I |  | 2 | 101 | 103 | 2 | 97.3 | 95.4 | -1.9 | 101.7 | 103 | 1.3 |  |  |  | Aircraft of this type may not be operated within the EU. | 2007-07-18 | 2022-05-24 | Engine manufacturer revised (04/09/2009: Note added)
A6037 |  |  |  | British Aircraft Corporation | BAC One Eleven 561RC |  |  | PM5320 Parts A, D, E | Noise suppression kit, Flight Manual Doc. No. VS 6.8 (Take-off flap 8°) | 47400 | 39462 | Rolls-Royce Deutschland Ltd & Co KG | Spey 512-14DW |  | With water injection | 2 | Annex 16/I |  | 2 | 100.7 | 103 | 2.3 | 97.3 | 95.4 | -1.9 | 101.7 | 103 | 1.3 |  |  |  | Aircraft of this type may not be operated within the EU. | 2007-07-18 | 2022-05-24 | Engine manufacturer revised (04/09/2009: Note added)
A6152 |  |  |  | British Aircraft Corporation | BAC One Eleven 561RC |  |  | PM5320 Parts A, B, D, E | Noise suppression kit (including engine intake acoustic liners), Flight Manual Doc. No. VS 6.10 (Take-off flap 6°) | 47400 | 39462 | Rolls-Royce Deutschland Ltd & Co KG | Spey 512-14DW |  | Without water injection | 2 | Annex 16/I |  | 2 | 99.8 | 103 | 3.2 | 97.4 | 95.4 | -2 | 100 | 103 | 3 |  |  |  | Aircraft of this type may not be operated within the EU. | 2007-07-18 | 2022-05-24 | Engine manufacturer revised (04/09/2009: Note added)
A6106 |  |  |  | British Aircraft Corporation | BAC One Eleven 561RC |  |  | PM5320 Parts A, B, D, E | Noise suppression kit (including engine intake acoustic liners), Flight Manual Doc. No. VS 6.10 (Take-off flap 6°) | 47400 | 39462 | Rolls-Royce Deutschland Ltd & Co KG | Spey 512-14DW |  | With water injection | 2 | Annex 16/I |  | 2 | 101 | 103 | 2 | 97 | 95.4 | -1.6 | 100 | 103 | 3 |  |  |  | Aircraft of this type may not be operated within the EU. | 2007-07-18 | 2022-05-24 | Engine manufacturer revised (04/09/2009: Note added)
A2060 | EASA.A.182 | 4 | 2017-05-29 | BAE Systems (Operations) Ltd | BAe 146 Series 100-01 |  |  |  |  | 34473 | 32817 | Lycoming | ALF 502R-5 | Standard Option 71-1 | Nacelle acoustic treatment | 4 | Annex 16/I |  | 3 | 88 | 94 | 6 | 79 | 92.1 | 13.1 | 94.9 | 98 | 3.1 | [5 empty] | 2010-06-22 | MTOW and MLW harmonized with TCDS.
A2059 | EASA.A.182 | 4 | 2017-05-29 | BAE Systems (Operations) Ltd | BAe 146 Series 100-01 |  |  |  |  | 34473 | 32817 | Lycoming | ALF 502R-3A | Standard Option 71-1 | Nacelle acoustic treatment | 4 | Annex 16/I |  | 3 | 88 | 94 | 6 | 79 | 92.1 | 13.1 | 94.9 | 98 | 3.1 | [5 empty] | 2010-06-22 | MTOW and MLW harmonized with TCDS.
A2062 | EASA.A.182 | 4 | 2017-05-29 | BAE Systems (Operations) Ltd | BAe 146 Series 100-21 |  |  |  |  | 37308 | 33270 | Lycoming | ALF 502R-5 | Standard Option 71-1 | Nacelle acoustic treatment | 4 | Annex 16/I |  | 3 | 87.6 | 94.2 | 6.6 | 82.3 | 92.5 | 10.2 | 95.2 | 98.2 | 3 | [5 empty] | 2010-07-26 | Revised MTOW
A2061 | EASA.A.182 | 4 | 2017-05-29 | BAE Systems (Operations) Ltd | BAe 146 Series 100-21 |  |  |  |  | 37308 | 33270 | Lycoming | ALF 502R-3A | Standard Option 71-1 | Nacelle acoustic treatment | 4 | Annex 16/I |  | 3 | 87.6 | 94.2 | 6.6 | 82.3 | 92.5 | 10.2 | 95.2 | 98.2 | 3 | [5 empty] | 2010-07-26 | Revised MTOW
A2063 | EASA.A.182 | 4 | 2017-05-29 | BAE Systems (Operations) Ltd | BAe 146 Series 100-31 |  |  |  |  | 38102 | 35154 | Lycoming | ALF 502R-5 | Standard Option 71-1 | Nacelle acoustic treatment | 4 | Annex 16/I |  | 3 | 87.7 | 94.3 | 6.6 | 81.8 | 92.7 | 10.9 | 95.6 | 98.3 | 2.7 | [5 empty] | 2010-07-26 | MTOW and MLW revised (22/06/2010 MTOW and MLW harmonized with TCDS)
A14355 |  |  |  | BAE Systems (Operations) Ltd | BAe 146 Series 200 |  |  |  |  | 39995 | 36741 | Lycoming | ALF 502R-5 | Standard Option 71-1 | Nacelle acoustic treatment | 4 | Annex 16/I |  | 3 | 87.4 | 94.5 | 7.1 | 84.8 | 92.9 | 8.1 | 95.8 | 98.4 | 2.6 |  |  |  |  | 2010-05-28 | 2010-07-26 | MLW revised
A2065 | EASA.A.182 | 4 | 2017-05-29 | BAE Systems (Operations) Ltd | BAe 146 Series 200-01 |  |  |  |  | 40597 | 35153 | Lycoming | ALF 502R-5 | Standard Option 71-1 | Nacelle acoustic treatment | 4 | Annex 16/I |  | 3 | 87.3 | 94.6 | 7.3 | 84.9 | 93 | 8.1 | 95.6 | 98.5 | 2.9 | [5 empty] | 2010-07-26 | MTOW revised (22/06/2010 MTOW and MLW harmonized with TCDS)
A2064 | EASA.A.182 | 4 | 2017-05-29 | BAE Systems (Operations) Ltd | BAe 146 Series 200-01 |  |  |  |  | 40597 | 35153 | Lycoming | ALF 502R-3A | Standard Option 71-1 | Nacelle acoustic treatment | 4 | Annex 16/I |  | 3 | 87.3 | 94.6 | 7.3 | 84.9 | 93 | 8.1 | 95.6 | 98.5 | 2.9 | [5 empty] | 2010-07-26 | MTOW revised (22/06/2010 MTOW and MLW harmonized with TCDS)
A2066 | EASA.A.182 | 4 | 2017-05-29 | BAE Systems (Operations) Ltd | BAe 146 Series 200-11 |  |  |  |  | 42184 | 36741 | Lycoming | ALF 502R-5 | Standard Option 71-1 | Nacelle acoustic treatment | 4 | Annex 16/I |  | 3 | 87.3 | 94.7 | 7.4 | 85.2 | 93.2 | 8 | 95.8 | 98.6 | 2.8 | [5 empty] | 2010-07-26 | MLW revised (22/06/2010 MTOW harmonized with TCDS)
A5808 | EASA.A.182 | 4 | 2017-05-29 | BAE Systems (Operations) Ltd | BAe 146 Series 200-11 |  |  |  |  | 41368 | 35788 | Lycoming | ALF 502R-5 | Standard Option 71-1 | Nacelle acoustic treatment | 4 | Annex 16/I |  | 3 | 87.3 | 94.6 | 7.3 | 85.2 | 93.1 | 7.9 | 95.8 | 98.6 | 2.8 |  |  |  |  | 2007-06-05 | 2010-07-26 | MTOW revised
A2070 | EASA.A.182 | 4 | 2017-05-29 | BAE Systems (Operations) Ltd | BAe 146 Series 300 |  |  |  |  | 46039 | 40142 | Lycoming | LF507-1H |  |  | 4 | Annex 16/I |  | 3 | 87.6 | 95 | 7.4 | 86.3 | 93.8 | 7.5 | 97.6 | 98.9 | 1.3 | [5 empty] | 2010-07-26 | MTOW revised (MLW amended to from 40,140 to 40,142 kg)
A2069 | EASA.A.182 | 4 | 2017-05-29 | BAE Systems (Operations) Ltd | BAe 146 Series 300 |  |  |  |  | 45132 | 39235 | Lycoming | LF507-1H |  |  | 4 | Annex 16/I |  | 3 | 87.7 | 94.9 | 7.2 | 85.6 | 93.6 | 8 | 97.4 | 98.9 | 1.5 | [5 empty] | 2010-06-22 | MTOW and MLW harmonized with TCDS.
A2068 | EASA.A.182 | 4 | 2017-05-29 | BAE Systems (Operations) Ltd | BAe 146 Series 300 |  |  |  |  | 44225 | 38329 | Lycoming | LF507-1H |  |  | 4 | Annex 16/I |  | 3 | 87.8 | 94.9 | 7.1 | 84.9 | 93.5 | 8.6 | 97.3 | 98.8 | 1.5 | [5 empty] | 2010-07-26 | MTOW and MLW revised (04/11/2009 MLW amended to from 38,330 to 38,328 kg)
A2067 | EASA.A.182 | 4 | 2017-05-29 | BAE Systems (Operations) Ltd | BAe 146 Series 300 |  |  |  |  | 43091 | 37648 | Lycoming | LF507-1H |  |  | 4 | Annex 16/I |  | 3 | 87.9 | 94.8 | 6.9 | 84 | 93.4 | 9.4 | 97.2 | 98.7 | 1.5 | [5 empty] | 2010-06-22 | MTOW harmonized with TCDS (05/06/2007: MLW amended to from 37,650 to 37,648 kg.)
A8998 | EASA.A.182 | 4 | 2017-05-29 | BAE Systems (Operations) Ltd | BAe 146 Series 300 |  |  |  |  | 44225 | 38329 | Lycoming | ALF 502R-5 | Standard Option 71-1 | Nacelle acoustic treatment | 4 | Annex 16/I |  | 3 | 86.7 | 94.9 | 8.2 | 86.5 | 93.5 | 7 | 95.6 | 98.8 | 3.2 |  |  |  |  | 2008-06-22 | 2010-07-26 | MLW revised
A15901 | EASA.A.182 | 4 | 2017-05-29 | BAE Systems (Operations) Ltd | BAe 146 Series 300 |  |  |  |  | 43091 | 37648 | Lycoming | ALF 502R-5 | Standard Option 71-1 | Nacelle acoustic treatment | 4 | Annex 16/I |  | 3 | 87 | 94.8 | 7.8 | 86 | 93.4 | 7.4 | 96 | 98.7 | 2.7 |  |  |  |  | 2011-04-20
A2071 | EASA.A.182 | 4 | 2017-05-29 | BAE Systems (Operations) Ltd | BAe 146 Series 300-11 |  |  |  |  | 43091 | 37648 | Lycoming | ALF 502R-5 | Standard Option 71-1 | Nacelle acoustic treatment | 4 | Annex 16/I |  | 3 | 87 | 94.8 | 7.8 | 86 | 93.4 | 7.4 | 96 | 98.7 | 2.7 | [5 empty] | 2010-06-22 | MTOW harmonized with TCDS (05/06/2007: MLW amended to from 37,650 to 37,648 kg.)
A5837 | EASA.A.182 | 4 | 2017-05-29 | BAE Systems (Operations) Ltd | BAe 146 Series 300-11 |  |  |  |  | 42999 | 37648 | Lycoming | ALF 502R-5 | Standard Option 71-1 | Nacelle acoustic treatment | 4 | Annex 16/I |  | 3 | 87 | 94.8 | 7.8 | 86 | 93.4 | 7.4 | 96 | 98.7 | 2.7 |  |  |  |  | 2007-06-05
A2072 | EASA.A.182 | 4 | 2017-05-29 | BAE Systems (Operations) Ltd | BAe 146 Series 300-21 |  |  |  |  | 44225 | 38329 | Lycoming | ALF 502R-5 | Standard Option 71-1 | Nacelle acoustic treatment | 4 | Annex 16/I |  | 3 | 86.7 | 94.9 | 8.2 | 86.5 | 93.5 | 7 | 95.6 | 98.8 | 3.2 | [5 empty] | 2010-07-26 | MTOW and MLW revised (04/11/2009 MLW amended to from 38,330 to 38,328 kg)
A3870 |  |  |  | Hawker Beechcraft Corporation | BAe U-125 |  |  |  |  | 12701 | 10591 | Garrett AiResearch | TFE731-5R-1H |  |  | 2 | Annex 16/I |  | 3 | 87.3 | 94 | 6.7 | 81.4 | 89 | 7.6 | 95.8 | 98 | 2.2 | [5 empty] | 2007-11-14 | Aircraft manufacturer redesignated
A3810 | EASA.IM.A.085 | 8 | 2018-06-21 | Textron Aviation Inc. | BAe.125 1000A |  |  |  |  | 14061 | 11340 | Pratt & Whitney Canada Corp. | PW305 |  |  | 2 | Annex 16/I |  | 3 | 85.9 | 94 | 8.1 | 81.8 | 89 | 7.2 | 91.6 | 98 | 6.4 |  |  |  | Applicable to S/N 259003 thru 259043. |  | 2007-11-14 | Aircraft manufacturer redesignated (17/04/07 Duplicate Records A3862, A3866 deleted)
A3885 | EASA.IM.A.085 | 8 | 2018-06-21 | Textron Aviation Inc. | BAe.125 1000B |  |  |  |  | 14061 | 11340 | Pratt & Whitney Canada Corp. | PW305B |  |  | 2 | Annex 16/I |  | 3 | 85.9 | 94 | 8.1 | 81.8 | 89 | 7.2 | 91.6 | 98 | 6.4 |  |  |  | Applicable to S/N 259003 thru 259043. |  | 2007-11-14 | Aircraft manufacturer redesignated
A3811 | EASA.IM.A.085 | 8 | 2018-06-21 | Textron Aviation Inc. | BAe.125 1000B |  |  |  |  | 14061 | 11340 | Pratt & Whitney Canada Corp. | PW305 |  |  | 2 | Annex 16/I |  | 3 | 85.9 | 94 | 8.1 | 81.8 | 89 | 7.2 | 91.6 | 98 | 6.4 |  |  |  | Applicable to S/N 259003 thru 259043. |  | 2007-11-14 | Aircraft manufacturer redesignated (17/04/07 Duplicate Records A3863, A3867 deleted)
A3864 | EASA.IM.A.085 | 8 | 2018-06-21 | Textron Aviation Inc. | BAe.125 800A |  |  | 259283 | Dee Howard thrust reverse system TR5000BA | 12428 | 10591 | Garrett AiResearch | TFE731-5R-1H |  |  | 2 | Annex 16/I |  | 3 | 89.6 | 94 | 4.4 | 80.9 | 89 | 8.1 | 96.5 | 98 | 1.5 | [5 empty] | 2007-11-14 | Aircraft manufacturer redesignated
A3812 | EASA.IM.A.085 | 8 | 2018-06-21 | Textron Aviation Inc. | BAe.125 800A |  |  |  |  | 12428 | 10591 | Garrett AiResearch | TFE731-5R-1H |  |  | 2 | Annex 16/I |  | 3 | 87 | 94 | 7 | 80.8 | 89 | 8.2 | 94.3 | 98 | 3.7 | [5 empty] | 2007-11-14 | Aircraft manufacturer redesignated
A3814 | EASA.IM.A.085 | 8 | 2018-06-21 | Textron Aviation Inc. | BAe.125 800B |  |  |  | Dee Howard thrust reverse system TR5000BA | 12428 | 10591 | Garrett AiResearch | TFE731-5R-1H |  |  | 2 | Annex 16/I |  | 3 | 89.6 | 94 | 4.4 | 78.2 | 89 | 10.8 | 92.2 | 98 | 5.8 | [5 empty] | 2007-11-14 | Aircraft manufacturer redesignated
A3809 | EASA.IM.A.085 | 8 | 2018-06-21 | Textron Aviation Inc. | BAe.125 800B |  |  |  |  | 12428 | 10591 | Garrett AiResearch | TFE731-5R-1H |  |  | 2 | Annex 16/I |  | 3 | 87 | 94 | 7 | 80.8 | 89 | 8.2 | 94.3 | 98 | 3.7 | [5 empty] | 2007-11-14 | Aircraft manufacturer redesignated
A3873 |  |  |  | Hawker Beechcraft Corporation | BAe.125C-29A |  |  |  |  | 12701 | 10591 | Garrett AiResearch | TFE731-5R-1H |  |  | 2 | Annex 16/I |  | 3 | 87.3 | 94 | 6.7 | 81.4 | 89 | 7.6 | 95.8 | 98 | 2.2 | [5 empty] | 2007-11-14 | Aircraft manufacturer redesignated
A18940 | EASA.IM.A.080 | 6 | 2025-02-14 | Bombardier Inc. | BD-100-1A10 | Challenger 350 |  |  |  | 18416 | 15490 | Honeywell International Inc. | AS907-2-1A |  |  | 2 | Annex 16/I | 6/10 | 4 | 89.1 | 94 | 4.9 | 76 | 89 | 13 | 89.5 | 98 | 8.5 | 254.6 | 281 | 26.4 |  | 2014-07-28 | 2016-04-06 | Harmonized engine manufacturer to "Honeywell International Inc."
A3877 | EASA.IM.A.080 | 6 | 2025-02-14 | Bombardier Inc. | BD-100-1A10 | Challenger 300 |  |  |  | 17622 | 15309 | Honeywell International Inc. | AS907-1-1A |  |  | 2 | Annex 16/I | 3/7 | 4 | 87.6 | 94 | 6.4 | 75.5 | 89 | 13.5 | 89.6 | 98 | 8.4 | 252.7 | 281 | 28.3 |  |  | 2016-04-06 | Harmonized engine manufacturer to "Honeywell International Inc."
A3888 | EASA.IM.A.080 | 6 | 2025-02-14 | Bombardier Inc. | BD-100-1A10 | Challenger 300 |  |  |  | 17463 | 15309 | Honeywell International Inc. | AS907-1-1A |  |  | 2 | Annex 16/I | 3/7 | 4 | 87.6 | 94 | 6.4 | 75.3 | 89 | 13.7 | 89.6 | 98 | 8.4 | 252.5 | 281 | 28.5 |  |  | 2016-04-06 | Harmonized engine manufacturer to "Honeywell International Inc."
A19126 |  |  |  | Airbus Canada Limited Partnership | BD-500-1A10 | A220-100 |  | C72210003 | Engine option code | 52163 | 48080 | Pratt & Whitney | PW1524G |  |  | 2 | Annex 16/I | 8/13 | 14 | 88.6 | 95.5 | 6.9 | 75.4 | 89.5 | 14.1 | 90.8 | 99.3 | 8.5 | 254.8 | 284.3 | 29.5 |  | 2016-05-12 | 2024-03-06 | Amendment of Annex 16 revised (05/07/2023: Recertification to Chapter 14, Lateral and Flyover noise level revised)
A19700 | EASA.IM.A.570 | 13 | 2023-07-05 | Airbus Canada Limited Partnership | BD-500-1A10 | A220-100 |  |  |  | 63730 | 54658 | Pratt & Whitney | PW1521G |  |  | 2 | Annex 16/I | 8/13 | 14 | 86.5 | 96.2 | 9.7 | 81.5 | 90.6 | 9.1 | 91.9 | 100 | 8.1 | 259.9 | 286.8 | 26.9 |  | 2022-07-04 | 2023-06-29 | Recertification to Chapter 14
A19834 |  |  |  | Airbus Canada Limited Partnership | BD-500-1A10 | A220-100 |  |  |  | 63730 | 51029 | Pratt & Whitney | PW1521G |  |  | 2 | Annex 16/I | 8/13 | 14 | 86.5 | 96.2 | 9.7 | 81.5 | 90.6 | 9.1 | 91.3 | 100 | 8.7 | 259.3 | 286.8 | 27.5 |  | 2025-06-23
A19749 |  |  |  | Airbus Canada Limited Partnership | BD-500-1A10 | A220-100 |  |  |  | 63049 | 54658 | Pratt & Whitney | PW1521G |  |  | 2 | Annex 16/I | 8/13 | 14 | 86.5 | 96.2 | 9.7 | 81.2 | 90.6 | 9.4 | 91.9 | 100 | 8.1 | 259.6 | 286.8 | 27.2 |  | 2024-04-22
A19750 |  |  |  | Airbus Canada Limited Partnership | BD-500-1A10 | A220-100 |  |  |  | 63049 | 54204 | Pratt & Whitney | PW1521G |  |  | 2 | Annex 16/I | 8/13 | 14 | 86.5 | 96.2 | 9.7 | 81.2 | 90.6 | 9.4 | 91.8 | 100 | 8.2 | 259.5 | 286.8 | 27.3 |  | 2024-04-22
A19751 |  |  |  | Airbus Canada Limited Partnership | BD-500-1A10 | A220-100 |  |  |  | 63049 | 51029 | Pratt & Whitney | PW1521G |  |  | 2 | Annex 16/I | 8/13 | 14 | 86.5 | 96.2 | 9.7 | 81.2 | 90.6 | 9.4 | 91.3 | 100 | 8.7 | 259 | 286.8 | 27.8 |  | 2024-04-22
A19717 |  |  |  | Airbus Canada Limited Partnership | BD-500-1A10 | A220-100 |  |  |  | 62596 | 51029 | Pratt & Whitney | PW1521G |  |  | 2 | Annex 16/I | 8/13 | 14 | 86.5 | 96.1 | 9.6 | 81 | 90.5 | 9.5 | 91.3 | 100 | 8.7 | 258.8 | 286.6 | 27.8 |  | 2023-07-17
A19689 |  |  |  | Airbus Canada Limited Partnership | BD-500-1A10 | A220-100 |  |  |  | 60781 | 52390 | Pratt & Whitney | PW1521G |  |  | 2 | Annex 16/I | 8/13 | 14 | 86.6 | 96 | 9.4 | 80.2 | 90.3 | 10.1 | 91.5 | 99.9 | 8.4 | 258.3 | 286.2 | 27.9 |  |  | 2023-06-29 | Recertification to Chapter 14
A19690 |  |  |  | Airbus Canada Limited Partnership | BD-500-1A10 | A220-100 |  |  |  | 60781 | 51029 | Pratt & Whitney | PW1521G |  |  | 2 | Annex 16/I | 8/13 | 14 | 86.6 | 96 | 9.4 | 80.2 | 90.3 | 10.1 | 91.3 | 99.9 | 8.6 | 258.1 | 286.2 | 28.1 |  |  | 2023-06-29 | Recertification to Chapter 14
A19752 |  |  |  | Airbus Canada Limited Partnership | BD-500-1A10 | A220-100 |  |  |  | 59874 | 52390 | Pratt & Whitney | PW1521G |  |  | 2 | Annex 16/I | 8/13 | 14 | 86.7 | 96 | 9.3 | 79.8 | 90.3 | 10.5 | 91.5 | 99.8 | 8.3 | 258 | 286.1 | 28.1 |  | 2024-04-22
A19753 |  |  |  | Airbus Canada Limited Partnership | BD-500-1A10 | A220-100 |  |  |  | 59874 | 51029 | Pratt & Whitney | PW1521G |  |  | 2 | Annex 16/I | 8/13 | 14 | 86.7 | 96 | 9.3 | 79.8 | 90.3 | 10.5 | 91.3 | 99.8 | 8.5 | 257.8 | 286.1 | 28.3 |  | 2024-04-22
A19754 |  |  |  | Airbus Canada Limited Partnership | BD-500-1A10 | A220-100 |  |  |  | 59000 | 52390 | Pratt & Whitney | PW1521G |  |  | 2 | Annex 16/I | 8/13 | 14 | 86.7 | 95.9 | 9.2 | 79.4 | 90.2 | 10.8 | 91.5 | 99.8 | 8.3 | 257.6 | 285.9 | 28.3 |  | 2024-04-22
A19755 |  |  |  | Airbus Canada Limited Partnership | BD-500-1A10 | A220-100 |  |  |  | 58000 | 52390 | Pratt & Whitney | PW1521G |  |  | 2 | Annex 16/I | 8/13 | 14 | 86.8 | 95.9 | 9.1 | 79 | 90.1 | 11.1 | 91.5 | 99.7 | 8.2 | 257.3 | 285.7 | 28.4 |  | 2024-04-22
A19835 |  |  |  | Airbus Canada Limited Partnership | BD-500-1A10 | A220-100 |  |  |  | 57153 | 51029 | Pratt & Whitney | PW1521G |  |  | 2 | Annex 16/I | 8/13 | 14 | 86.8 | 95.8 | 9 | 78.7 | 90 | 11.3 | 91.3 | 99.7 | 8.4 | 256.8 | 285.5 | 28.7 |  | 2025-06-23
A19756 |  |  |  | Airbus Canada Limited Partnership | BD-500-1A10 | A220-100 |  |  |  | 57000 | 52390 | Pratt & Whitney | PW1521G |  |  | 2 | Annex 16/I | 8/13 | 14 | 86.9 | 95.8 | 8.9 | 78.6 | 90 | 11.4 | 91.5 | 99.6 | 8.1 | 257 | 285.4 | 28.4 |  | 2024-04-22
A19725 |  |  |  | Airbus Canada Limited Partnership | BD-500-1A10 | A220-100 |  |  |  | 54885 | 51936 | Pratt & Whitney | PW1521G |  |  | 2 | Annex 16/I | 8/13 | 14 | 87 | 95.7 | 8.7 | 77.8 | 89.8 | 12 | 91.5 | 99.5 | 8 | 256.3 | 285 | 28.7 |  | 2023-07-17 | 2023-10-17 | MLM revised
A19757 |  |  |  | Airbus Canada Limited Partnership | BD-500-1A10 | A220-100 |  |  |  | 52163 | 48080 | Pratt & Whitney | PW1521G |  |  | 2 | Annex 16/I | 8/13 | 14 | 87.2 | 95.5 | 8.3 | 76.7 | 89.5 | 12.8 | 90.8 | 99.3 | 8.5 | 254.7 | 284.3 | 29.6 |  | 2024-04-22
A19701 | EASA.IM.A.570 | 13 | 2023-07-05 | Airbus Canada Limited Partnership | BD-500-1A10 | A220-100 |  |  |  | 63730 | 54658 | Pratt & Whitney | PW1524G |  |  | 2 | Annex 16/I | 8/13 | 14 | 87.9 | 96.2 | 8.3 | 79.9 | 90.6 | 10.7 | 91.9 | 100 | 8.1 | 259.7 | 286.8 | 27.1 |  | 2022-07-04 | 2023-06-29 | Recertification to Chapter 14 (05/06/2019: TC-Holder and commercial name revised (12/05/2016: Noise levels updated))
A19836 |  |  |  | Airbus Canada Limited Partnership | BD-500-1A10 | A220-100 |  |  |  | 63730 | 51029 | Pratt & Whitney | PW1524G |  |  | 2 | Annex 16/I | 8/13 | 14 | 87.9 | 96.2 | 8.3 | 79.9 | 90.6 | 10.7 | 91.3 | 100 | 8.7 | 259.1 | 286.8 | 27.7 |  | 2025-06-23
A19758 |  |  |  | Airbus Canada Limited Partnership | BD-500-1A10 | A220-100 |  |  |  | 63049 | 54658 | Pratt & Whitney | PW1524G |  |  | 2 | Annex 16/I | 8/13 | 14 | 87.9 | 96.2 | 8.3 | 79.6 | 90.6 | 11 | 91.9 | 100 | 8.1 | 259.4 | 286.8 | 27.4 |  | 2023-07-17
A19759 |  |  |  | Airbus Canada Limited Partnership | BD-500-1A10 | A220-100 |  |  |  | 63049 | 54204 | Pratt & Whitney | PW1524G |  |  | 2 | Annex 16/I | 8/13 | 14 | 87.9 | 96.2 | 8.3 | 79.6 | 90.6 | 11 | 91.8 | 100 | 8.2 | 259.3 | 286.8 | 27.5 |  | 2023-07-17
A19718 |  |  |  | Airbus Canada Limited Partnership | BD-500-1A10 | A220-100 |  |  |  | 63049 | 51029 | Pratt & Whitney | PW1524G |  |  | 2 | Annex 16/I | 8/13 | 14 | 87.9 | 96.2 | 8.3 | 79.6 | 90.6 | 11 | 91.3 | 100 | 8.7 | 258.8 | 286.8 | 28 |  | 2023-07-17
A19740 |  |  |  | Airbus Canada Limited Partnership | BD-500-1A10 | A220-100 |  |  |  | 62596 | 51029 | Pratt & Whitney | PW1524G |  |  | 2 | Annex 16/I | 8/13 | 14 | 87.9 | 96.1 | 8.2 | 79.4 | 90.5 | 11.1 | 91.3 | 100 | 8.7 | 258.6 | 286.6 | 28 |  | 2024-01-12
A19117 |  |  |  | Airbus Canada Limited Partnership | BD-500-1A10 | A220-100 |  |  |  | 60781 | 52390 | Pratt & Whitney | PW1524G |  |  | 2 | Annex 16/I | 8/13 | 14 | 88 | 96 | 8 | 78.7 | 90.3 | 11.6 | 91.5 | 99.9 | 8.4 | 258.2 | 286.2 | 28 |  | 2016-03-08 | 2023-06-29 | Recertification to Chapter 14, Flyover noise level revised (05/06/2019: TC-Holder and commercial name revised (12/05/2016: Noise levels updated))
A19226 |  |  |  | Airbus Canada Limited Partnership | BD-500-1A10 | A220-100 |  |  |  | 60781 | 51029 | Pratt & Whitney | PW1524G |  |  | 2 | Annex 16/I | 8/13 | 14 | 88 | 96 | 8 | 78.7 | 90.3 | 11.6 | 91.3 | 99.9 | 8.6 | 258 | 286.2 | 28.2 |  | 2018-04-27 | 2023-06-29 | Recertification to Chapter 14, Flyover noise level revised
A19760 |  |  |  | Airbus Canada Limited Partnership | BD-500-1A10 | A220-100 |  |  |  | 59874 | 52390 | Pratt & Whitney | PW1524G |  |  | 2 | Annex 16/I | 8/13 | 14 | 88.1 | 96 | 7.9 | 78.4 | 90.3 | 11.9 | 91.5 | 99.8 | 8.3 | 258 | 286.1 | 28.1 |  | 2023-07-17
A19761 |  |  |  | Airbus Canada Limited Partnership | BD-500-1A10 | A220-100 |  |  |  | 59874 | 51029 | Pratt & Whitney | PW1524G |  |  | 2 | Annex 16/I | 8/13 | 14 | 88.1 | 96 | 7.9 | 78.4 | 90.3 | 11.9 | 91.3 | 99.8 | 8.5 | 257.8 | 286.1 | 28.3 |  | 2023-07-17
A19123 |  |  |  | Airbus Canada Limited Partnership | BD-500-1A10 | A220-100 |  |  |  | 59000 | 52390 | Pratt & Whitney | PW1524G |  |  | 2 | Annex 16/I | 8/13 | 14 | 88.1 | 95.9 | 7.8 | 78 | 90.2 | 12.2 | 91.5 | 99.8 | 8.3 | 257.6 | 285.9 | 28.3 |  | 2016-05-12 | 2023-06-29 | Recertification to Chapter 14, Flyover noise level revised (31/07/2019: TC holder and popular name revised)
A19124 |  |  |  | Airbus Canada Limited Partnership | BD-500-1A10 | A220-100 |  |  |  | 58000 | 52390 | Pratt & Whitney | PW1524G |  |  | 2 | Annex 16/I | 8/13 | 14 | 88.2 | 95.9 | 7.7 | 77.7 | 90.1 | 12.4 | 91.5 | 99.7 | 8.2 | 257.4 | 285.7 | 28.3 |  | 2016-05-12 | 2023-06-29 | Recertification to Chapter 14, Lateral and Flyover noise level revised (31/07/2019: TC holder and popular name revised)
A19837 |  |  |  | Airbus Canada Limited Partnership | BD-500-1A10 | A220-100 |  |  |  | 57153 | 52390 | Pratt & Whitney | PW1524G |  |  | 2 | Annex 16/I | 8/13 | 14 | 88.3 | 95.8 | 7.5 | 77.3 | 90 | 12.7 | 91.3 | 99.7 | 8.4 | 256.9 | 285.5 | 28.6 |  | 2025-06-23
A19125 |  |  |  | Airbus Canada Limited Partnership | BD-500-1A10 | A220-100 |  |  |  | 57000 | 52390 | Pratt & Whitney | PW1524G |  |  | 2 | Annex 16/I | 8/13 | 14 | 88.3 | 95.8 | 7.5 | 77.3 | 90 | 12.7 | 91.5 | 99.6 | 8.1 | 257.1 | 285.4 | 28.3 |  | 2016-05-12 | 2023-06-29 | Recertification to Chapter 14, Lateral and Flyover noise level revised (31/07/2019: TC holder and popular name revised)
A19762 |  |  |  | Airbus Canada Limited Partnership | BD-500-1A10 | A220-100 |  |  |  | 54885 | 51936 | Pratt & Whitney | PW1524G |  |  | 2 | Annex 16/I | 8/13 | 14 | 88.4 | 95.7 | 7.3 | 76.5 | 89.8 | 13.3 | 91.5 | 99.5 | 8 | 256.4 | 285 | 28.6 | Also applicable to S/N 50074 - 50076 fitted with SB BD500-710005 | 2023-07-17 | 2024-06-07
A19697 | EASA.IM.A.570 | 13 | 2023-07-05 | Airbus Canada Limited Partnership | BD-500-1A10 | A220-100 |  |  |  | 63730 | 54658 | Pratt & Whitney | PW1519G |  |  | 2 | Annex 16/I | 8/13 | 14 | 85.2 | 96.2 | 11 | 83.3 | 90.6 | 7.3 | 91.9 | 100 | 8.1 | 260.4 | 286.8 | 26.4 |  | 2022-07-04 | 2023-06-29 | Recertification to Chapter 14
A19832 |  |  |  | Airbus Canada Limited Partnership | BD-500-1A10 | A220-100 |  |  |  | 63730 | 51029 | Pratt & Whitney | PW1519G |  |  | 2 | Annex 16/I | 8/13 | 14 | 85.2 | 96.2 | 11 | 83.3 | 90.6 | 7.3 | 91.3 | 100 | 8.7 | 259.8 | 286.8 | 27 |  | 2025-06-23
A19698 |  |  |  | Airbus Canada Limited Partnership | BD-500-1A10 | A220-100 |  |  |  | 63049 | 54658 | Pratt & Whitney | PW1519G |  |  | 2 | Annex 16/I | 8/13 | 14 | 85.2 | 96.2 | 11 | 83 | 90.6 | 7.6 | 91.9 | 100 | 8.1 | 260.1 | 286.8 | 26.7 |  | 2022-07-04 | 2023-06-29 | Recertification to Chapter 14
A19699 |  |  |  | Airbus Canada Limited Partnership | BD-500-1A10 | A220-100 |  |  |  | 63049 | 54204 | Pratt & Whitney | PW1519G |  |  | 2 | Annex 16/I | 8/13 | 14 | 85.2 | 96.2 | 11 | 83 | 90.6 | 7.6 | 91.8 | 100 | 8.2 | 260 | 286.8 | 26.8 |  | 2022-07-04 | 2023-06-29 | Recertification to Chapter 14
A19742 |  |  |  | Airbus Canada Limited Partnership | BD-500-1A10 | A220-100 |  |  |  | 63049 | 51029 | Pratt & Whitney | PW1519G |  |  | 2 | Annex 16/I | 8/13 | 14 | 85.2 | 96.2 | 11 | 83 | 90.6 | 7.6 | 91.3 | 100 | 8.7 | 259.5 | 286.8 | 27.3 |  | 2024-04-22
A19739 |  |  |  | Airbus Canada Limited Partnership | BD-500-1A10 | A220-100 |  |  |  | 62596 | 51029 | Pratt & Whitney | PW1519G |  |  | 2 | Annex 16/I | 8/13 | 14 | 85.3 | 96.1 | 10.8 | 82.8 | 90.5 | 7.7 | 91.3 | 100 | 8.7 | 259.4 | 286.6 | 27.2 |  | 2024-01-12
A19711 |  |  |  | Airbus Canada Limited Partnership | BD-500-1A10 | A220-100 |  |  |  | 60781 | 52390 | Pratt & Whitney | PW1519G |  |  | 2 | Annex 16/I | 8/13 | 14 | 85.4 | 96 | 10.6 | 81.9 | 90.3 | 8.4 | 91.5 | 99.9 | 8.4 | 258.8 | 286.2 | 27.4 |  | 2023-05-04 | 2023-06-29 | Recertification to Chapter 14, Lateral and Flyover noise level revised
A19225 |  |  |  | Airbus Canada Limited Partnership | BD-500-1A10 | A220-100 |  |  |  | 60781 | 51029 | Pratt & Whitney | PW1519G |  |  | 2 | Annex 16/I | 8/13 | 14 | 85.4 | 96 | 10.6 | 81.9 | 90.3 | 8.4 | 91.3 | 99.9 | 8.6 | 258.6 | 286.2 | 27.6 |  | 2018-04-27 | 2023-06-29 | Recertification to Chapter 14, Lateral and Flyover noise level revised
A19743 |  |  |  | Airbus Canada Limited Partnership | BD-500-1A10 | A220-100 |  |  |  | 59874 | 52390 | Pratt & Whitney | PW1519G |  |  | 2 | Annex 16/I | 8/13 | 14 | 85.4 | 96 | 10.6 | 81.4 | 90.3 | 8.9 | 91.5 | 99.8 | 8.3 | 258.3 | 286.1 | 27.8 |  | 2024-04-22
A19716 |  |  |  | Airbus Canada Limited Partnership | BD-500-1A10 | A220-100 |  |  |  | 59874 | 51029 | Pratt & Whitney | PW1519G |  |  | 2 | Annex 16/I | 8/13 | 14 | 85.4 | 96 | 10.6 | 81.4 | 90.3 | 8.9 | 91.3 | 99.8 | 8.5 | 258.1 | 286.1 | 28 |  | 2023-07-17
A19744 |  |  |  | Airbus Canada Limited Partnership | BD-500-1A10 | A220-100 |  |  |  | 59000 | 52390 | Pratt & Whitney | PW1519G |  |  | 2 | Annex 16/I | 8/13 | 14 | 85.5 | 95.9 | 10.4 | 81 | 90.2 | 9.2 | 91.5 | 99.8 | 8.3 | 258 | 285.9 | 27.9 |  | 2024-04-22
A19745 |  |  |  | Airbus Canada Limited Partnership | BD-500-1A10 | A220-100 |  |  |  | 58000 | 52390 | Pratt & Whitney | PW1519G |  |  | 2 | Annex 16/I | 8/13 | 14 | 85.5 | 95.9 | 10.4 | 80.6 | 90.1 | 9.5 | 91.5 | 99.7 | 8.2 | 257.6 | 285.7 | 28.1 |  | 2024-04-22
A19833 |  |  |  | Airbus Canada Limited Partnership | BD-500-1A10 | A220-100 |  |  |  | 57153 | 51029 | Pratt & Whitney | PW1519G |  |  | 2 | Annex 16/I | 8/13 | 14 | 85.6 | 95.8 | 10.2 | 80.2 | 90 | 9.8 | 91.3 | 99.7 | 8.4 | 257.1 | 285.5 | 28.4 |  | 2025-06-23
A19746 |  |  |  | Airbus Canada Limited Partnership | BD-500-1A10 | A220-100 |  |  |  | 57000 | 52390 | Pratt & Whitney | PW1519G |  |  | 2 | Annex 16/I | 8/13 | 14 | 85.6 | 95.8 | 10.2 | 80.1 | 90 | 9.9 | 91.5 | 99.6 | 8.1 | 257.2 | 285.4 | 28.2 |  | 2024-04-22
A19747 |  |  |  | Airbus Canada Limited Partnership | BD-500-1A10 | A220-100 |  |  |  | 54885 | 51936 | Pratt & Whitney | PW1519G |  |  | 2 | Annex 16/I | 8/13 | 14 | 85.7 | 95.7 | 10 | 79.2 | 89.8 | 10.6 | 91.5 | 99.5 | 8 | 256.4 | 285 | 28.6 |  | 2024-04-22
A19748 |  |  |  | Airbus Canada Limited Partnership | BD-500-1A10 | A220-100 |  |  |  | 52163 | 48080 | Pratt & Whitney | PW1519G |  |  | 2 | Annex 16/I | 8/13 | 14 | 85.9 | 95.5 | 9.6 | 78 | 89.5 | 11.5 | 90.8 | 99.3 | 8.5 | 254.7 | 284.3 | 29.6 |  | 2024-04-22
A19679 | EASA.IM.A.570 | 13 | 2023-07-05 | Airbus Canada Limited Partnership | BD-500-1A11 | A220-300 |  |  |  | 70896 | 58740 | Pratt & Whitney | PW1524G-3 |  |  | 2 | Annex 16/I | 8/13 | 14 | 87.4 | 96.6 | 9.2 | 82.6 | 91.2 | 8.6 | 92.4 | 100.4 | 8 | 262.4 | 288.2 | 25.8 |  | 2021-03-11
A19694 |  |  |  | Airbus Canada Limited Partnership | BD-500-1A11 | A220-300 |  |  |  | 70896 | 57833 | Pratt & Whitney | PW1524G-3 |  |  | 2 | Annex 16/I | 8/13 | 14 | 87.4 | 96.6 | 9.2 | 82.6 | 91.2 | 8.6 | 92.3 | 100.4 | 8.1 | 262.3 | 288.2 | 25.9 |  | 2021-10-06
A19723 |  |  |  | Airbus Canada Limited Partnership | BD-500-1A11 | A220-300 |  |  |  | 69853 | 58740 | Pratt & Whitney | PW1524G-3 |  |  | 2 | Annex 16/I | 8/13 | 14 | 87.5 | 96.6 | 9.1 | 82.2 | 91.2 | 9 | 92.4 | 100.3 | 7.9 | 262.1 | 288.1 | 26 |  | 2023-07-17
A19680 |  |  |  | Airbus Canada Limited Partnership | BD-500-1A11 | A220-300 |  |  |  | 69853 | 57833 | Pratt & Whitney | PW1524G-3 |  |  | 2 | Annex 16/I | 8/13 | 14 | 87.5 | 96.6 | 9.1 | 82.2 | 91.2 | 9 | 92.3 | 100.3 | 8 | 262 | 288.1 | 26.1 |  | 2021-03-11
A19687 |  |  |  | Airbus Canada Limited Partnership | BD-500-1A11 | A220-300 |  |  |  | 69853 | 56472 | Pratt & Whitney | PW1524G-3 |  |  | 2 | Annex 16/I | 8/13 | 14 | 87.5 | 96.6 | 9.1 | 82.2 | 91.2 | 9 | 92.1 | 100.3 | 8.2 | 261.8 | 288.1 | 26.3 |  | 2021-07-02
A19681 |  |  |  | Airbus Canada Limited Partnership | BD-500-1A11 | A220-300 |  |  |  | 69400 | 58740 | Pratt & Whitney | PW1524G-3 |  |  | 2 | Annex 16/I | 8/13 | 14 | 87.5 | 96.5 | 9 | 82 | 91.1 | 9.1 | 92.4 | 100.3 | 7.9 | 261.9 | 287.9 | 26 |  | 2021-03-11
A19141 |  |  |  | Airbus Canada Limited Partnership | BD-500-1A11 | A220-300 |  |  |  | 67585 | 58740 | Pratt & Whitney | PW1524G-3 |  |  | 2 | Annex 16/I | 8/13 | 14 | 87.6 | 96.4 | 8.8 | 81.2 | 91 | 9.8 | 92.4 | 100.2 | 7.8 | 261.2 | 287.6 | 26.4 |  | 2016-08-17 | 2022-11-30 | Amendment of Annex 16 revised, Chapter changed to 14, Lateral noise level revised (05/06/2019: TC-Holder and commercial name revised (24/04/2017: Revised flyover noise level))
A19269 |  |  |  | Airbus Canada Limited Partnership | BD-500-1A11 | A220-300 |  |  |  | 67585 | 57833 | Pratt & Whitney | PW1524G-3 |  |  | 2 | Annex 16/I | 8/13 | 14 | 87.6 | 96.4 | 8.8 | 81.2 | 91 | 9.8 | 92.3 | 100.2 | 7.9 | 261.1 | 287.6 | 26.5 |  | 2019-06-26 | 2022-11-30 | Amendment of Annex 16 revised, Chapter changed to 14, Lateral noise level revised
A19216 |  |  |  | Airbus Canada Limited Partnership | BD-500-1A11 | A220-300 |  |  |  | 67585 | 56472 | Pratt & Whitney | PW1524G-3 |  |  | 2 | Annex 16/I | 8/13 | 14 | 87.6 | 96.4 | 8.8 | 81.2 | 91 | 9.8 | 92.1 | 100.2 | 8.1 | 260.9 | 287.6 | 26.7 |  | 2018-01-11 | 2022-11-30 | Amendment of Annex 16 revised, Chapter changed to 14, Lateral noise level revised (New MLW added)
A19686 |  |  |  | Airbus Canada Limited Partnership | BD-500-1A11 | A220-300 |  |  |  | 66678 | 58740 | Pratt & Whitney | PW1524G-3 |  |  | 2 | Annex 16/I | 8/13 | 14 | 87.6 | 96.4 | 8.8 | 80.8 | 90.9 | 10.1 | 92.4 | 100.2 | 7.8 | 260.8 | 287.5 | 26.7 |  | 2021-07-02
A19166 |  |  |  | Airbus Canada Limited Partnership | BD-500-1A11 | A220-300 |  |  |  | 66000 | 58740 | Pratt & Whitney | PW1524G-3 |  |  | 2 | Annex 16/I | 8/13 | 14 | 87.7 | 96.3 | 8.6 | 80.6 | 90.8 | 10.2 | 92.4 | 100.1 | 7.7 | 260.7 | 287.2 | 26.5 |  | 2017-04-24 | 2022-11-30 | Amendment of Annex 16 revised, Chapter changed to 14, Lateral noise level revised (31/07/2019: TC holder and popular name revised)
A19213 |  |  |  | Airbus Canada Limited Partnership | BD-500-1A11 | A220-300 |  |  |  | 65997 | 56472 | Pratt & Whitney | PW1524G-3 |  |  | 2 | Annex 16/I | 8/13 | 14 | 87.7 | 96.3 | 8.6 | 80.6 | 90.8 | 10.2 | 92.1 | 100.1 | 8 | 260.4 | 287.2 | 26.8 |  | 2018-01-08 | 2022-11-30 | Amendment of Annex 16 revised, Chapter changed to 14, Lateral noise level revised (New MLW added)
A19286 |  |  |  | Airbus Canada Limited Partnership | BD-500-1A11 | A220-300 |  |  |  | 65317 | 56926 | Pratt & Whitney | PW1524G-3 |  |  | 2 | Annex 16/I | 8/13 | 14 | 87.7 | 96.3 | 8.6 | 80.3 | 90.8 | 10.5 | 92.2 | 100.1 | 7.9 | 260.2 | 287.2 | 27 |  | 2020-03-12 | 2022-11-30 | Amendment of Annex 16 revised, Chapter changed to 14, Lateral and Flyover noise level revised
A19167 |  |  |  | Airbus Canada Limited Partnership | BD-500-1A11 | A220-300 |  |  |  | 65000 | 58740 | Pratt & Whitney | PW1524G-3 |  |  | 2 | Annex 16/I | 8/13 | 14 | 87.7 | 96.3 | 8.6 | 80.2 | 90.7 | 10.5 | 92.4 | 100.1 | 7.7 | 260.3 | 287.1 | 26.8 |  | 2017-04-24 | 2022-11-30 | Amendment of Annex 16 revised, Chapter changed to 14, Lateral noise level revised (31/07/2019: TC holder and popular name revised)
A19168 |  |  |  | Airbus Canada Limited Partnership | BD-500-1A11 | A220-300 |  |  |  | 64000 | 58740 | Pratt & Whitney | PW1524G-3 |  |  | 2 | Annex 16/I | 8/13 | 14 | 87.8 | 96.2 | 8.4 | 79.8 | 90.6 | 10.8 | 92.4 | 100 | 7.6 | 260 | 286.8 | 26.8 |  | 2017-04-24 | 2022-11-30 | Amendment of Annex 16 revised, Chapter changed to 14, Lateral noise level revised (31/07/2019: TC holder and popular name revised)
A19804 |  |  |  | Airbus Canada Limited Partnership | BD-500-1A11 | A220-300 |  |  |  | 62142 | 56472 | Pratt & Whitney | PW1524G-3 |  |  | 2 | Annex 16/I | 8/13 | 14 | 87.9 | 96.1 | 8.2 | 79 | 90.5 | 11.5 | 92.1 | 99.9 | 7.8 | 259 | 286.5 | 27.5 |  | 2025-03-07
A19169 |  |  |  | Airbus Canada Limited Partnership | BD-500-1A11 | A220-300 |  |  |  | 61000 | 58740 | Pratt & Whitney | PW1524G-3 |  |  | 2 | Annex 16/I | 8/13 | 14 | 88 | 96.1 | 8.1 | 78.6 | 90.4 | 11.8 | 92.4 | 99.9 | 7.5 | 259 | 286.4 | 27.4 |  | 2017-04-24 | 2022-11-30 | Amendment of Annex 16 revised, Chapter changed to 14, Lateral noise level revised (31/07/2019: TC holder and popular name revised)
A19170 |  |  |  | Airbus Canada Limited Partnership | BD-500-1A11 | A220-300 |  |  |  | 59000 | 58740 | Pratt & Whitney | PW1524G-3 |  |  | 2 | Annex 16/I | 8/13 | 14 | 88.1 | 95.9 | 7.8 | 77.8 | 90.2 | 12.4 | 92.4 | 99.8 | 7.4 | 258.3 | 285.9 | 27.6 |  | 2017-04-24 | 2022-11-30 | Amendment of Annex 16 revised, Chapter changed to 14, Lateral noise level revised (31/07/2019: TC holder and popular name revised)
A19677 | EASA.IM.A.570 | 13 | 2023-07-05 | Airbus Canada Limited Partnership | BD-500-1A11 | A220-300 |  |  |  | 70896 | 58740 | Pratt & Whitney | PW1521G-3 |  |  | 2 | Annex 16/I | 8/13 | 14 | 86 | 96.6 | 10.6 | 84.5 | 91.2 | 6.7 | 92.4 | 100.4 | 8 | 262.9 | 288.2 | 25.3 |  | 2021-03-11
A19693 |  |  |  | Airbus Canada Limited Partnership | BD-500-1A11 | A220-300 |  |  |  | 70896 | 57833 | Pratt & Whitney | PW1521G-3 |  |  | 2 | Annex 16/I | 8/13 | 14 | 86 | 96.6 | 10.6 | 84.5 | 91.2 | 6.7 | 92.3 | 100.4 | 8.1 | 262.8 | 288.2 | 25.4 |  | 2021-10-06
A19719 |  |  |  | Airbus Canada Limited Partnership | BD-500-1A11 | A220-300 |  |  |  | 69853 | 58740 | Pratt & Whitney | PW1521G-3 |  |  | 2 | Annex 16/I | 8/13 | 14 | 86.1 | 96.6 | 10.5 | 84 | 91.2 | 7.2 | 92.4 | 100.3 | 7.9 | 262.5 | 288.1 | 25.6 |  | 2023-07-17
A19678 |  |  |  | Airbus Canada Limited Partnership | BD-500-1A11 | A220-300 |  |  |  | 69853 | 57833 | Pratt & Whitney | PW1521G-3 |  |  | 2 | Annex 16/I | 8/13 | 14 | 86.1 | 96.6 | 10.5 | 84 | 91.2 | 7.2 | 92.3 | 100.3 | 8 | 262.4 | 288.1 | 25.7 |  | 2021-03-11
A19142 |  |  |  | Airbus Canada Limited Partnership | BD-500-1A11 | A220-300 |  |  |  | 67585 | 58740 | Pratt & Whitney | PW1521G-3 |  |  | 2 | Annex 16/I | 8/13 | 14 | 86.2 | 96.4 | 10.2 | 83 | 91 | 8 | 92.4 | 100.2 | 7.8 | 261.6 | 287.6 | 26 |  | 2016-08-17 | 2022-11-30 | Amendment of Annex 16 revised, Chapter changed to 14, Lateral and Flyover noise level revised (05/06/2019: TC holder and popular name revised)
A19268 |  |  |  | Airbus Canada Limited Partnership | BD-500-1A11 | A220-300 |  |  |  | 67585 | 57833 | Pratt & Whitney | PW1521G-3 |  |  | 2 | Annex 16/I | 8/13 | 14 | 86.2 | 96.4 | 10.2 | 83 | 91 | 8 | 92.3 | 100.2 | 7.9 | 261.5 | 287.6 | 26.1 |  | 2019-06-26 | 2022-11-30 | Amendment of Annex 16 revised, Chapter changed to 14, Lateral and Flyover noise level revised
A19685 |  |  |  | Airbus Canada Limited Partnership | BD-500-1A11 | A220-300 |  |  |  | 67585 | 57379 | Pratt & Whitney | PW1521G-3 |  |  | 2 | Annex 16/I | 8/13 | 14 | 86.2 | 96.4 | 10.2 | 83 | 91 | 8 | 92.2 | 100.2 | 8 | 261.4 | 287.6 | 26.2 |  | 2021-07-02 | 2022-11-30 | Amendment of Annex 16 revised, Chapter changed to 14, Lateral and Flyover noise level revised
A19684 |  |  |  | Airbus Canada Limited Partnership | BD-500-1A11 | A220-300 |  |  |  | 67585 | 56472 | Pratt & Whitney | PW1521G-3 |  |  | 2 | Annex 16/I | 8/13 | 14 | 86.2 | 96.4 | 10.2 | 83 | 91 | 8 | 92.1 | 100.2 | 8.1 | 261.3 | 287.6 | 26.3 |  | 2021-07-02 | 2022-11-30 | Amendment of Annex 16 revised, Chapter changed to 14, Lateral and Flyover noise level revised
A19327 |  |  |  | Airbus Canada Limited Partnership | BD-500-1A11 | A220-300 |  |  |  | 66678 | 57833 | Pratt & Whitney | PW1521G-3 |  |  | 2 | Annex 16/I | 8/13 | 14 | 86.2 | 96.4 | 10.2 | 82.6 | 90.9 | 8.3 | 92.3 | 100.2 | 7.9 | 261.1 | 287.5 | 26.4 |  | 2020-04-30 | 2022-11-30 | Amendment of Annex 16 revised, Chapter changed to 14, Lateral noise level revised
A19234 |  |  |  | Airbus Canada Limited Partnership | BD-500-1A11 | A220-300 |  |  |  | 66678 | 57379 | Pratt & Whitney | PW1521G-3 |  |  | 2 | Annex 16/I | 8/13 | 14 | 86.2 | 96.4 | 10.2 | 82.6 | 90.9 | 8.3 | 92.2 | 100.2 | 8 | 261 | 287.5 | 26.5 |  | 2018-12-03 | 2022-11-30 | Replaces record A19232 (30/11/2022: Amendment of Annex 16 revised, Chapter changed to 14, Lateral noise level revised (31/07/2019: TC holder and popular name revised))
A19175 |  |  |  | Airbus Canada Limited Partnership | BD-500-1A11 | A220-300 |  |  |  | 65997 | 58740 | Pratt & Whitney | PW1521G-3 |  |  | 2 | Annex 16/I | 8/13 | 14 | 86.3 | 96.3 | 10 | 82.2 | 90.8 | 8.6 | 92.4 | 100.1 | 7.7 | 260.9 | 287.2 | 26.3 |  | 2017-07-25 | 2022-11-30 | Amendment of Annex 16 revised, Chapter changed to 14, Lateral noise level revised (31/07/2019: TC holder and popular name revised)
A19214 |  |  |  | Airbus Canada Limited Partnership | BD-500-1A11 | A220-300 |  |  |  | 65997 | 56472 | Pratt & Whitney | PW1521G-3 |  |  | 2 | Annex 16/I | 8/13 | 14 | 86.3 | 96.3 | 10 | 82.2 | 90.8 | 8.6 | 92.1 | 100.1 | 8 | 260.6 | 287.2 | 26.6 |  | 2018-01-08 | 2022-11-30 | Replaces record A19233 (30/11/2022: Amendment of Annex 16 revised, Chapter changed to 14, Lateral noise level revised (New MLW added))
A19143 |  |  |  | Airbus Canada Limited Partnership | BD-500-1A11 | A220-300 |  |  |  | 64000 | 58740 | Pratt & Whitney | PW1521G-3 |  |  | 2 | Annex 16/I | 8/13 | 14 | 86.4 | 96.2 | 9.8 | 81.4 | 90.6 | 9.2 | 92.4 | 100 | 7.6 | 260.2 | 286.8 | 26.6 |  | 2016-08-17 | 2022-11-30 | Amendment of Annex 16 revised, Chapter changed to 14, Lateral and Flyover noise level revised (31/07/2019: TC holder and popular name revised)
A19176 |  |  |  | Airbus Canada Limited Partnership | BD-500-1A11 | A220-300 |  |  |  | 63956 | 58740 | Pratt & Whitney | PW1521G-3 |  |  | 2 | Annex 16/I | 8/13 | 14 | 86.4 | 96.2 | 9.8 | 81.3 | 90.6 | 9.3 | 92.4 | 100 | 7.6 | 260.1 | 286.8 | 26.7 |  | 2017-07-25 | 2022-11-30 | Amendment of Annex 16 revised, Chapter changed to 14, Lateral noise level revised (31/07/2019: TC holder and popular name revised)
A19692 |  |  |  | Airbus Canada Limited Partnership | BD-500-1A11 | A220-300 |  |  |  | 63956 | 56472 | Pratt & Whitney | PW1521G-3 |  |  | 2 | Annex 16/I | 8/13 | 14 | 86.4 | 96.2 | 9.8 | 81.3 | 90.6 | 9.3 | 92.1 | 100 | 7.9 | 259.8 | 286.8 | 27 |  | 2021-10-06 | 2022-11-30 | Amendment of Annex 16 revised, Chapter changed to 14, Lateral noise level revised
A19691 |  |  |  | Airbus Canada Limited Partnership | BD-500-1A11 | A220-300 |  |  |  | 63049 | 57379 | Pratt & Whitney | PW1521G-3 |  |  | 2 | Annex 16/I | 8/13 | 14 | 86.5 | 96.2 | 9.7 | 80.9 | 90.6 | 9.7 | 92.2 | 100 | 7.8 | 259.6 | 286.8 | 27.2 |  | 2021-10-06
A19683 |  |  |  | Airbus Canada Limited Partnership | BD-500-1A11 | A220-300 |  |  |  | 63049 | 56472 | Pratt & Whitney | PW1521G-3 |  |  | 2 | Annex 16/I | 8/13 | 14 | 86.5 | 96.2 | 9.7 | 80.9 | 90.6 | 9.7 | 92.1 | 100 | 7.9 | 259.5 | 286.8 | 27.3 |  | 2021-07-02
A19763 |  |  |  | Airbus Canada Limited Partnership | BD-500-1A11 | A220-300 |  |  |  | 62142 | 56472 | Pratt & Whitney | PW1521G-3 |  |  | 2 | Annex 16/I | 8/13 | 14 | 86.5 | 96.1 | 9.6 | 80.5 | 90.5 | 10 | 92.1 | 99.9 | 7.8 | 259.1 | 286.5 | 27.4 |  | 2024-06-04
A19720 |  |  |  | Airbus Canada Limited Partnership | BD-500-1A11 | A220-300 |  |  |  | 61689 | 56472 | Pratt & Whitney | PW1521G-3 |  |  | 2 | Annex 16/I | 8/13 | 14 | 86.5 | 96.1 | 9.6 | 80.3 | 90.4 | 10.1 | 92.1 | 99.9 | 7.8 | 258.9 | 286.4 | 27.5 |  | 2023-07-17
A19144 |  |  |  | Airbus Canada Limited Partnership | BD-500-1A11 | A220-300 |  |  |  | 61000 | 58740 | Pratt & Whitney | PW1521G-3 |  |  | 2 | Annex 16/I | 8/13 | 14 | 86.6 | 96.1 | 9.5 | 80.1 | 90.4 | 10.3 | 92.4 | 99.9 | 7.5 | 259.1 | 286.4 | 27.3 |  | 2016-08-17 | 2022-11-30 | Amendment of Annex 16 revised, Chapter changed to 14, Lateral noise level revised (31/07/2019: TC holder and popular name revised)
A19177 |  |  |  | Airbus Canada Limited Partnership | BD-500-1A11 | A220-300 |  |  |  | 60962 | 58740 | Pratt & Whitney | PW1521G-3 |  |  | 2 | Annex 16/I | 8/13 | 14 | 86.6 | 96.1 | 9.5 | 80.1 | 90.4 | 10.3 | 92.4 | 99.9 | 7.5 | 259.1 | 286.4 | 27.3 |  | 2017-07-25 | 2022-11-30 | Amendment of Annex 16 revised, Chapter changed to 14, Lateral noise level revised (31/07/2019: TC holder and popular name revised)
A19703 |  |  |  | Airbus Canada Limited Partnership | BD-500-1A11 | A220-300 |  |  |  | 59874 | 57379 | Pratt & Whitney | PW1521G-3 |  |  | 2 | Annex 16/I | 8/13 | 14 | 86.6 | 96 | 9.4 | 79.6 | 90.3 | 10.7 | 92.2 | 99.8 | 7.6 | 258.4 | 286.1 | 27.7 |  | 2023-01-03
A19721 |  |  |  | Airbus Canada Limited Partnership | BD-500-1A11 | A220-300 |  |  |  | 59874 | 56472 | Pratt & Whitney | PW1521G-3 |  |  | 2 | Annex 16/I | 8/13 | 14 | 86.6 | 96 | 9.4 | 79.6 | 90.3 | 10.7 | 92.1 | 99.8 | 7.7 | 258.3 | 286.1 | 27.8 |  | 2023-07-17
A19145 |  |  |  | Airbus Canada Limited Partnership | BD-500-1A11 | A220-300 |  |  |  | 59000 | 58740 | Pratt & Whitney | PW1521G-3 |  |  | 2 | Annex 16/I | 8/13 | 14 | 86.7 | 95.9 | 9.2 | 79.2 | 90.2 | 11 | 92.4 | 99.8 | 7.4 | 258.3 | 285.9 | 27.6 |  | 2016-08-17 | 2022-11-30 | Amendment of Annex 16 revised, Chapter changed to 14, Lateral noise level revised (31/07/2019: TC holder and popular name revised)
A19273 | EASA.IM.A.009 | 7 | 2023-01-09 | Bombardier Inc. | BD-700-1A10 | Global 6500 |  | 700T03185 and 700T02590 | Engine upgrade and flap enhancement | 45132 | 35652 | Rolls-Royce Deutschland Ltd & Co KG | BR700-710D5-21 |  |  | 2 | Annex 16/I | 8/12 | 4 | 88.7 | 94.9 | 6.2 | 82.2 | 89 | 6.8 | 89.4 | 98.9 | 9.5 | 260.3 | 282.8 | 22.5 |  | 2019-08-14 | 2022-05-24 | Engine manufacturer revised
A19274 | EASA.IM.A.009 | 7 | 2023-01-09 | Bombardier Inc. | BD-700-1A10 | Global 6500 |  | 700T03185 and 700T02590 | Engine upgrade and flap enhancement | 44452 | 35652 | Rolls-Royce Deutschland Ltd & Co KG | BR700-710D5-21 |  |  | 2 | Annex 16/I | 8/12 | 4 | 88.7 | 94.9 | 6.2 | 81.8 | 89 | 7.2 | 89.4 | 98.8 | 9.4 | 259.9 | 282.7 | 22.8 |  | 2019-08-14 | 2022-05-24 | Engine manufacturer revised
A19152 | EASA.IM.A.009 | 7 | 2023-01-09 | Bombardier Inc. | BD-700-1A10 | Global Express, Global 6000 |  | 700T02117 A or 700T02136, or Service Bulletin 700−27−054 or 700−27−059 | Zero Flap Take-off Capability (Slats Out) | 45132 | 35652.36 | Rolls-Royce Deutschland Ltd & Co KG | BR700-710A2-20 |  |  | 2 | Annex 16/I | 6/10 | 4 | 87.8 | 94.9 | 7.1 | 83.7 | 89 | 5.3 | 89.7 | 98.9 | 9.2 | 261.2 | 282.8 | 21.6 |  | 2007-10-24 | 2022-05-24 | Engine manufacturer revised (28/06/2021: Added reference to Service Bulletins)
A19153 | EASA.IM.A.009 | 7 | 2023-01-09 | Bombardier Inc. | BD-700-1A10 | Global Express, Global 6000 |  | 700T02117 A or 700T02136, or Service Bulletin 700−27−054 or 700−27−059 | Zero Flap Take-off Capability (Slats Out) | 44452.05 | 35652.36 | Rolls-Royce Deutschland Ltd & Co KG | BR700-710A2-20 |  |  | 2 | Annex 16/I | 6/10 | 4 | 87.9 | 94.9 | 7 | 83.2 | 89 | 5.8 | 89.7 | 98.8 | 9.1 | 260.8 | 282.7 | 21.9 |  | 2007-10-24 | 2022-05-24 | Engine manufacturer revised (28/06/2021: Added reference to Service Bulletins (Rec. A3291 with Chapter 3 noise levels deleted))
A19154 | EASA.IM.A.009 | 7 | 2023-01-09 | Bombardier Inc. | BD-700-1A10 | Global Express, Global 6000 |  | 700T02117 A or 700T02136, or Service Bulletin 700−27−054 or 700−27−059 | Zero Flap Take-off Capability (Slats Out) | 43544.87 | 35652.36 | Rolls-Royce Deutschland Ltd & Co KG | BR700-710A2-20 |  |  | 2 | Annex 16/I | 6/10 | 4 | 87.9 | 94.8 | 6.9 | 82.5 | 89 | 6.5 | 89.7 | 98.7 | 9 | 260.1 | 282.5 | 22.4 |  | 2007-10-24 | 2022-05-24 | Engine manufacturer revised (28/06/2021: Added reference to Service Bulletins (Rec. A3291 with Chapter 3 noise levels deleted))
A19155 | EASA.IM.A.009 | 7 | 2023-01-09 | Bombardier Inc. | BD-700-1A10 | Global Express, Global 6000 |  | 700T02117 A or 700T02136, or Service Bulletin 700−27−054 or 700−27−059 | Zero Flap Take-off Capability (Slats Out) | 43091.28 | 35652.36 | Rolls-Royce Deutschland Ltd & Co KG | BR700-710A2-20 |  |  | 2 | Annex 16/I | 6/10 | 4 | 88 | 94.8 | 6.8 | 82.2 | 89 | 6.8 | 89.7 | 98.7 | 9 | 259.9 | 282.5 | 22.6 |  | 2007-10-24 | 2022-05-24 | Engine manufacturer revised (28/06/2021: Added reference to Service Bulletins (Rec. A3291 with Chapter 3 noise levels deleted))
A19156 | EASA.IM.A.009 | 7 | 2023-01-09 | Bombardier Inc. | BD-700-1A10 | Global Express, Global 6000 |  | 700T02117 A or 700T02136, or Service Bulletin 700−27−054 or 700−27−059 | Zero Flap Take-off Capability (Slats Out) | 42410.89 | 35652.36 | Rolls-Royce Deutschland Ltd & Co KG | BR700-710A2-20 |  |  | 2 | Annex 16/I | 6/10 | 4 | 88.1 | 94.7 | 6.6 | 81.6 | 89 | 7.4 | 89.7 | 98.6 | 8.9 | 259.4 | 282.3 | 22.9 |  | 2007-10-24 | 2022-05-24 | Engine manufacturer revised (28/06/2021: Added reference to Service Bulletins (Rec. A3291 with Chapter 3 noise levels deleted))
A6621 | EASA.IM.A.009 | 7 | 2023-01-09 | Bombardier Inc. | BD-700-1A10 | Global Express, Global 6000 |  |  |  | 45132 | 35652.36 | Rolls-Royce Deutschland Ltd & Co KG | BR700-710A2-20 |  |  | 2 | Annex 16/I | 3/7 | 4 | 88.7 | 94.9 | 6.2 | 83.5 | 89 | 5.5 | 89.7 | 98.9 | 9.2 | 261.9 | 282.8 | 20.9 |  | 2007-10-24 | 2022-05-24 | Engine manufacturer revised
A6622 | EASA.IM.A.009 | 7 | 2023-01-09 | Bombardier Inc. | BD-700-1A10 | Global Express, Global 6000 |  |  |  | 44452.05 | 35652.36 | Rolls-Royce Deutschland Ltd & Co KG | BR700-710A2-20 |  |  | 2 | Annex 16/I | 3/7 | 4 | 88.7 | 94.9 | 6.2 | 83 | 89 | 6 | 89.7 | 98.8 | 9.1 | 261.4 | 282.7 | 21.3 |  | 2007-10-24 | 2022-05-24 | Engine manufacturer revised
A6623 | EASA.IM.A.009 | 7 | 2023-01-09 | Bombardier Inc. | BD-700-1A10 | Global Express, Global 6000 |  |  |  | 43544.87 | 35652.36 | Rolls-Royce Deutschland Ltd & Co KG | BR700-710A2-20 |  |  | 2 | Annex 16/I | 3/7 | 4 | 88.8 | 94.8 | 6 | 82.4 | 89 | 6.6 | 89.7 | 98.7 | 9 | 260.9 | 282.5 | 21.6 |  | 2007-10-24 | 2022-05-24 | Engine manufacturer revised
A6624 | EASA.IM.A.009 | 7 | 2023-01-09 | Bombardier Inc. | BD-700-1A10 | Global Express, Global 6000 |  |  |  | 43091.28 | 35652.36 | Rolls-Royce Deutschland Ltd & Co KG | BR700-710A2-20 |  |  | 2 | Annex 16/I | 3/7 | 4 | 88.8 | 94.8 | 6 | 82.1 | 89 | 6.9 | 89.7 | 98.7 | 9 | 260.6 | 282.5 | 21.9 |  | 2007-10-24 | 2022-05-24 | Engine manufacturer revised
A6625 | EASA.IM.A.009 | 7 | 2023-01-09 | Bombardier Inc. | BD-700-1A10 | Global Express, Global 6000 |  |  |  | 42410.89 | 35652.36 | Rolls-Royce Deutschland Ltd & Co KG | BR700-710A2-20 |  |  | 2 | Annex 16/I | 3/7 | 4 | 88.9 | 94.7 | 5.8 | 81.6 | 89 | 7.4 | 89.7 | 98.6 | 8.9 | 260.2 | 282.3 | 22.1 |  | 2007-10-24 | 2022-05-24 | Engine manufacturer revised
A19272 | EASA.IM.A.009 | 7 | 2023-01-09 | Bombardier Inc. | BD-700-1A11 | Global 5500 |  | 700T03185 and 700T02590 | Engine upgrade and flap enhancement | 41957 | 35652 | Rolls-Royce Deutschland Ltd & Co KG | BR700-710D5-21 |  |  | 2 | Annex 16/I | 8/12 | 4 | 88.9 | 94.7 | 5.8 | 79.7 | 89 | 9.3 | 89.4 | 98.6 | 9.2 | 258 | 282.3 | 24.3 |  | 2019-08-14 | 2022-05-24 | Engine manufacturer revised
A19157 | EASA.IM.A.009 | 7 | 2023-01-09 | Bombardier Inc. | BD-700-1A11 | Global 5000 |  | 700T02117 A or 700T02136, or Service Bulletin 700-1A11-27-012 | Zero Flap Take-off Capability (Slats Out) | 41957 | 35652.36 | Rolls-Royce Deutschland Ltd & Co KG | BR700-710A2-20 |  |  | 2 | Annex 16/I | 4/8 | 4 | 88.1 | 94.7 | 6.6 | 81.2 | 89 | 7.8 | 89.7 | 98.6 | 8.9 | 259 | 282.3 | 23.3 |  | 2016-10-21 | 2022-05-24 | Engine manufacturer revised (28/06/2021: Added reference to Service Bulletins)
A19158 | EASA.IM.A.009 | 7 | 2023-01-09 | Bombardier Inc. | BD-700-1A11 | Global 5000 |  | 700T02117 A or 700T02136, or Service Bulletin 700-1A11-27-012 | Zero Flap Take-off Capability (Slats Out) | 40687 | 35652.36 | Rolls-Royce Deutschland Ltd & Co KG | BR700-710A2-20 |  |  | 2 | Annex 16/I | 4/8 | 4 | 88.2 | 94.6 | 6.4 | 80.3 | 89 | 8.7 | 89.7 | 98.5 | 8.8 | 258.2 | 282.1 | 23.9 |  | 2016-10-21 | 2022-05-24 | Engine manufacturer revised (28/06/2021: Added reference to Service Bulletins)
A19159 | EASA.IM.A.009 | 7 | 2023-01-09 | Bombardier Inc. | BD-700-1A11 | Global 5000 |  | 700T02117 A or 700T02136, or Service Bulletin 700-1A11-27-012 | Zero Flap Take-off Capability (Slats Out) | 40233 | 35652.36 | Rolls-Royce Deutschland Ltd & Co KG | BR700-710A2-20 |  |  | 2 | Annex 16/I | 4/8 | 4 | 88.3 | 94.5 | 6.2 | 79.9 | 89 | 9.1 | 89.7 | 98.5 | 8.8 | 257.9 | 282 | 24.1 |  | 2016-10-21 | 2022-05-24 | Engine manufacturer revised (28/06/2021: Added reference to Service Bulletins)
A19160 | EASA.IM.A.009 | 7 | 2023-01-09 | Bombardier Inc. | BD-700-1A11 | Global 5000 |  | 700T02117 A or 700T02136, or Service Bulletin 700-1A11-27-012 | Zero Flap Take-off Capability (Slats Out) | 39780 | 35652.36 | Rolls-Royce Deutschland Ltd & Co KG | BR700-710A2-20 |  |  | 2 | Annex 16/I | 4/8 | 4 | 88.3 | 94.5 | 6.2 | 79.6 | 89 | 9.4 | 89.7 | 98.4 | 8.7 | 257.6 | 281.9 | 24.3 |  | 2016-10-21 | 2022-05-24 | Engine manufacturer revised (28/06/2021: Added reference to Service Bulletins)
A10840 | EASA.IM.A.009 | 7 | 2023-01-09 | Bombardier Inc. | BD-700-1A11 | Global 5000 |  |  |  | 41957 | 35652.36 | Rolls-Royce Deutschland Ltd & Co KG | BR700-710A2-20 |  |  | 2 | Annex 16/I | 4/8 | 4 | 88.9 | 94.7 | 5.8 | 81.3 | 89 | 7.7 | 89.7 | 98.6 | 8.9 | 259.9 | 282.3 | 22.4 |  | 2009-08-21 | 2022-05-24 | Engine manufacturer revised
A1921 | EASA.IM.A.009 | 7 | 2023-01-09 | Bombardier Inc. | BD-700-1A11 | Global 5000 |  |  |  | 40687 | 35652.36 | Rolls-Royce Deutschland Ltd & Co KG | BR700-710A2-20 |  |  | 2 | Annex 16/I | 3/7 | 4 | 89 | 94.6 | 5.6 | 80.4 | 89 | 8.6 | 89.7 | 98.5 | 8.8 | 259.1 | 282.1 | 23 |  |  | 2022-05-24 | Engine manufacturer revised
A6594 | EASA.IM.A.009 | 7 | 2023-01-09 | Bombardier Inc. | BD-700-1A11 | Global 5000 |  |  |  | 40233 | 35652.36 | Rolls-Royce Deutschland Ltd & Co KG | BR700-710A2-20 |  |  | 2 | Annex 16/I | 3/7 | 4 | 89.1 | 94.5 | 5.4 | 80.1 | 89 | 8.9 | 89.7 | 98.5 | 8.8 | 258.9 | 282 | 23.1 |  | 2007-10-08 | 2022-05-24 | Engine manufacturer revised
A1922 | EASA.IM.A.009 | 7 | 2023-01-09 | Bombardier Inc. | BD-700-1A11 | Global 5000 |  |  |  | 39780 | 35652.36 | Rolls-Royce Deutschland Ltd & Co KG | BR700-710A2-20 |  |  | 2 | Annex 16/I | 3/7 | 4 | 89.1 | 94.5 | 5.4 | 79.9 | 89 | 9.1 | 89.7 | 98.4 | 8.7 | 258.7 | 281.9 | 23.2 |  |  | 2022-05-24 | Engine manufacturer revised
A19702 |  |  |  | Bombardier Inc. | BD-700-2A12 | Global 7500 |  | STC MOD-S-99_4344 | Installation of a MIYSIS DIRCM Self-Defense system | 52095 | 39735 | General Electric Company | Passport 20-19BB1A |  |  | 2 | Annex 16/I | 8/12 | 4 | 91.6 | 95.5 | 3.9 | 80.3 | 89.5 | 9.2 | 88.8 | 99.3 | 10.5 | 260.7 | 284.3 | 23.6 |  | 2022-10-25
A19230 | EASA.IM.A.009 | 7 | 2023-01-09 | Bombardier Inc. | BD-700-2A12 | Global 7500 |  |  |  | 52095 | 39735 | General Electric Company | Passport 20-19BB1A |  |  | 2 | Annex 16/I | 6/10 | 4 | 91.6 | 95.5 | 3.9 | 80.3 | 89.5 | 9.2 | 88.8 | 99.3 | 10.5 | 260.7 | 284.3 | 23.6 |  |  | 2022-05-24 | Engine manufacturer revised
A10110 |  |  |  | Hawker Beechcraft Corporation | Beech 400 | Beechjet |  |  |  | 7158 | 6450 | Pratt & Whitney Canada, Inc. | JT15D-5 |  |  | 2 | Annex 16/I |  | 3 | 93.7 | 94 | 0.3 | 88.6 | 89 | 0.4 | 91.4 | 98 | 6.6 |  |  |  |  | 2009-03-13 | 2011-03-16 | Reference to TCDSN EASA.IM.A.216 removed
A17307 |  |  |  | Hawker Beechcraft Corporation | Beech 400A | Hawker 400XP |  | STC EASA 10042353 | Engine intstallation | 7394 | 7121 | Williams International Co. | FJ44-3AP |  |  | 2 | Annex 16/I | 5/9 | 4 | 91.5 | 94 | 2.5 | 76.9 | 89 | 12.1 | 88.8 | 98 | 9.2 | 257.2 | 281 | 23.8 |  | 2012-02-22
A17308 |  |  |  | Hawker Beechcraft Corporation | Beech 400A | Hawker 400XP |  | STC EASA 10042353 | Engine intstallation | 7303 | 7121 | Williams International Co. | FJ44-3AP |  |  | 2 | Annex 16/I | 5/9 | 4 | 91.6 | 94 | 2.4 | 76.7 | 89 | 12.3 | 88.8 | 98 | 9.2 | 257.1 | 281 | 23.9 |  | 2012-02-22
A5797 |  |  |  | Hawker Beechcraft Corporation | Beech 400A | Hawker 400XP |  |  |  | 7394 | 7121 | Pratt & Whitney Canada, Inc. | JT15D-5R |  |  | 2 | Annex 16/I | 2 | 3 | 93.7 | 94 | 0.3 | 89.1 | 89 | -0.1 | 91.7 | 98 | 6.3 |  |  |  |  | 2007-04-30 | 2011-03-16 | Reference to TCDSN EASA.IM.A.216 removed
A6593 |  |  |  | Hawker Beechcraft Corporation | Beech 400A | Hawker 400XP |  |  |  | 7303 | 7121 | Pratt & Whitney Canada, Inc. | JT15D-5R |  |  | 2 | Annex 16/I |  | 3 | 93.7 | 94 | 0.3 | 89 | 89 | 0 | 91.7 | 98 | 6.3 |  |  |  |  | 2007-06-19 | 2011-03-16 | Reference to TCDSN EASA.IM.A.216 removed (08/10/2007 Changed approach noise level from 96.7 EPNdB to 91.7 EPNdB)
A10112 |  |  |  | Hawker Beechcraft Corporation | Beech 400A | Hawker 400XP |  |  |  | 7303 | 6450 | Pratt & Whitney Canada, Inc. | JT15D-5R |  |  | 2 | Annex 16/I |  | 3 | 93.7 | 94 | 0.3 | 89 | 89 | 0 | 91.4 | 98 | 6.6 |  |  |  |  | 2009-03-13 | 2011-03-16 | Reference to TCDSN EASA.IM.A.216 removed
A5994 |  |  |  | Hawker Beechcraft Corporation | Beech 400A | Hawker 400XP |  |  |  | 7394 | 7121 | Pratt & Whitney Canada, Inc. | JT15D-5 |  |  | 2 | Annex 16/I |  | 3 | 93.7 | 94 | 0.3 | 89.1 | 89 | -0.1 | 91.7 | 98 | 6.3 |  |  |  |  | 2007-06-21 | 2011-03-16 | Reference to TCDSN EASA.IM.A.216 removed (08/10/2007 Changed approach noise level from 96.7 EPNdB to 91.7 EPNdB)
A5993 |  |  |  | Hawker Beechcraft Corporation | Beech 400A | Hawker 400XP |  |  |  | 7303 | 7121 | Pratt & Whitney Canada, Inc. | JT15D-5 |  |  | 2 | Annex 16/I |  | 3 | 93.7 | 94 | 0.3 | 89 | 89 | 0 | 91.7 | 98 | 6.3 |  |  |  |  | 2007-06-19 | 2011-03-16 | Reference to TCDSN EASA.IM.A.216 removed (08/10/2007 Changed approach noise level from 96.7 EPNdB to 91.7 EPNdB)
A10111 |  |  |  | Hawker Beechcraft Corporation | Beech 400A | Hawker 400XP |  |  |  | 7303 | 6450 | Pratt & Whitney Canada, Inc. | JT15D-5 |  |  | 2 | Annex 16/I |  | 3 | 93.7 | 94 | 0.3 | 89 | 89 | 0 | 91.4 | 98 | 6.6 |  |  |  |  | 2009-03-13 | 2011-03-16 | Reference to TCDSN EASA.IM.A.216 removed
A19285 | EASA.IM.A.023 | 13 | 2025-02-14 | Bombardier Inc. | CL-600-1A11 | Challenger 600 |  |  |  | 18711 | 16329 | Avco Lycoming | ALF502L-2C |  |  | 2 | Annex 16/I |  | 3 | 89.5 | 94 | 4.5 | 84.8 | 89 | 4.2 | 91.6 | 98 | 6.4 |  |  |  |  | 2020-03-05
A19283 | EASA.IM.A.023 | 13 | 2025-02-14 | Bombardier Inc. | CL-600-1A11 | Challenger 600 |  |  |  | 18643 | 16329 | Avco Lycoming | ALF502L-2C |  |  | 2 | Annex 16/I |  | 3 | 89.5 | 94 | 4.5 | 84.7 | 89 | 4.3 | 91.6 | 98 | 6.4 |  |  |  |  | 2020-03-05
A19284 | EASA.IM.A.023 | 13 | 2025-02-14 | Bombardier Inc. | CL-600-1A11 | Challenger 600 |  |  |  | 18711 | 16329 | Avco Lycoming | ALF502L-2 |  |  | 2 | Annex 16/I |  | 3 | 89.5 | 94 | 4.5 | 84.8 | 89 | 4.2 | 91.6 | 98 | 6.4 |  |  |  |  | 2020-03-05
A19282 | EASA.IM.A.023 | 13 | 2025-02-14 | Bombardier Inc. | CL-600-1A11 | Challenger 600 |  |  |  | 18643 | 16329 | Avco Lycoming | ALF502L-2 |  |  | 2 | Annex 16/I |  | 3 | 89.5 | 94 | 4.5 | 84.7 | 89 | 4.3 | 91.6 | 98 | 6.4 |  |  |  |  | 2020-03-05
A19086 | EASA.IM.A.023 | 13 | 2025-02-14 | Bombardier Inc. | CL-600-2A12 |  |  | SB 601-0638 | Recertification to Chapter 4 | 20457 | 16329 | General Electric Company | CF34-3A |  |  | 2 | Annex 16/I | 6/10 | 4 | 84.3 | 94 | 9.7 | 80.2 | 89 | 8.8 | 91.2 | 98 | 6.8 | 255.7 | 281 | 25.3 |  | 2015-08-10 | 2022-05-24 | Engine manufacturer revised
A19082 | EASA.IM.A.023 | 13 | 2025-02-14 | Bombardier Inc. | CL-600-2A12 | Challenger 601 |  | SB 601-0638 | Recertification to Chapter 4 | 20457 | 16329 | General Electric Company | CF34-1A |  |  | 2 | Annex 16/I | 6/10 | 4 | 83.7 | 94 | 10.3 | 81.1 | 89 | 7.9 | 91.2 | 98 | 6.8 | 256 | 281 | 25 |  | 2015-08-10 | 2022-05-24 | Engine manufacturer revised
A19083 | EASA.IM.A.023 | 13 | 2025-02-14 | Bombardier Inc. | CL-600-2A12 | Challenger 601 |  | SB 601-0638 | Recertification to Chapter 4 | 20230 | 16329 | General Electric Company | CF34-1A |  |  | 2 | Annex 16/I | 6/10 | 4 | 83.7 | 94 | 10.3 | 80.8 | 89 | 8.2 | 91.2 | 98 | 6.8 | 255.7 | 281 | 25.3 |  | 2015-08-10 | 2022-05-24 | Engine manufacturer revised
A19084 | EASA.IM.A.023 | 13 | 2025-02-14 | Bombardier Inc. | CL-600-2A12 | Challenger 601 |  | SB 601-0638 | Recertification to Chapter 4 | 19550 | 16329 | General Electric Company | CF34-1A |  |  | 2 | Annex 16/I | 6/10 | 4 | 83.8 | 94 | 10.2 | 80.3 | 89 | 8.7 | 91.2 | 98 | 6.8 | 255.3 | 281 | 25.7 |  | 2015-08-10 | 2022-05-24 | Engine manufacturer revised
A19085 | EASA.IM.A.023 | 13 | 2025-02-14 | Bombardier Inc. | CL-600-2A12 | Challenger 601 |  | SB 601-0638 | Recertification to Chapter 4 | 19096 | 16329 | General Electric Company | CF34-1A |  |  | 2 | Annex 16/I | 6/10 | 4 | 83.9 | 94 | 10.1 | 79.8 | 89 | 9.2 | 91.2 | 98 | 6.8 | 254.9 | 281 | 26.1 |  | 2015-08-10 | 2022-05-24 | Engine manufacturer revised
A9030 | EASA.IM.A.023 | 13 | 2025-02-14 | Bombardier Inc. | CL-600-2A12 |  |  |  |  | 20457 | 16329 | General Electric Company | CF34-3A |  |  | 2 | Annex 16/I | 6/10 | 3 | 84.3 | 94 | 9.7 | 80.2 | 89 | 8.8 | 91.2 | 98 | 6.8 |  |  |  |  | 2008-07-29 | 2022-05-24 | Engine manufacturer revised (10/08/2015: Noise levels re-evaluated)
A1924 | EASA.IM.A.023 | 13 | 2025-02-14 | Bombardier Inc. | CL-600-2A12 | Challenger 601 |  |  |  | 20457 | 16329 | General Electric Company | CF34-1A |  |  | 2 | Annex 16/I | 6/10 | 3 | 83.7 | 94 | 10.3 | 81.1 | 89 | 7.9 | 91.2 | 98 | 6.8 | [5 empty] | 2022-05-24 | Engine manufacturer revised (10/08/2015: Noise levels re-evaluated)
A1925 | EASA.IM.A.023 | 13 | 2025-02-14 | Bombardier Inc. | CL-600-2A12 | Challenger 601 |  |  |  | 20230 | 16329 | General Electric Company | CF34-1A |  |  | 2 | Annex 16/I | 6/10 | 3 | 83.7 | 94 | 10.3 | 80.8 | 89 | 8.2 | 91.2 | 98 | 6.8 | [5 empty] | 2022-05-24 | Engine manufacturer revised (10/08/2015: Noise levels re-evaluated)
A1926 | EASA.IM.A.023 | 13 | 2025-02-14 | Bombardier Inc. | CL-600-2A12 | Challenger 601 |  |  |  | 19550 | 16329 | General Electric Company | CF34-1A |  |  | 2 | Annex 16/I | 6/10 | 3 | 83.8 | 94 | 10.2 | 80.3 | 89 | 8.7 | 91.2 | 98 | 6.8 | [5 empty] | 2022-05-24 | Engine manufacturer revised (10/08/2015: Noise levels re-evaluated)
A1927 | EASA.IM.A.023 | 13 | 2025-02-14 | Bombardier Inc. | CL-600-2A12 | Challenger 601 |  |  |  | 19096 | 16329 | General Electric Company | CF34-1A |  |  | 2 | Annex 16/I | 6/10 | 3 | 83.9 | 94 | 10.1 | 79.8 | 89 | 9.2 | 91.2 | 98 | 6.8 | [5 empty] | 2022-05-24 | Engine manufacturer revised (10/08/2015: Noise levels re-evaluated)
A19220 | EASA.IM.A.023 | 13 | 2025-02-14 | Bombardier Inc. | CL-600-2B16 | Challenger 650 |  | SB 650-34-012 (for S/N 6050-6131) or modsum 600-6421 (for S/N 6132 and up) | MTO Take-off Mode capability | 21863 | 17236 | General Electric Company | CF34-3B |  |  | 2 | Annex 16/I | 6/10 | 4 | 85.6 | 94 | 8.4 | 79 | 89 | 10 | 91.3 | 98 | 6.7 | 255.9 | 281 | 25.1 |  | 2018-02-16 | 2022-05-24 | Engine manufacturer revised
A19109 |  |  |  | Bombardier Inc. | CL-600-2B16 | Challenger 605 |  | Modsum 073-1004 | Modification for maritime surveillance | 21863 | 17236 | General Electric Company | CF34-3B |  |  | 2 | Annex 16/I | 6/10 | 4 | 84.6 | 94 | 9.4 | 81.2 | 89 | 7.8 | 91.5 | 98 | 6.5 | 257.3 | 281 | 23.7 |  | 2016-01-07 | 2022-05-24 | Engine manufacturer revised
A19091 | EASA.IM.A.023 | 13 | 2025-02-14 | Bombardier Inc. | CL-600-2B16 | Challenger 601-3R |  | SB 601-0638 | Recertification to Chapter 4 | 20457 | 17236 | General Electric Company | CF34-3A1 |  |  | 2 | Annex 16/I | 6/10 | 4 | 84.3 | 94 | 9.7 | 80.2 | 89 | 8.8 | 91.3 | 98 | 6.7 | 255.8 | 281 | 25.2 |  | 2015-08-10 | 2022-05-24 | Engine manufacturer revised
A19092 | EASA.IM.A.023 | 13 | 2025-02-14 | Bombardier Inc. | CL-600-2B16 | Challenger 601-3A |  | SB 601-0638 | Recertification to Chapter 4 | 20570 | 17236 | General Electric Company | CF34-3A2 |  |  | 2 | Annex 16/I | 6/10 | 4 | 84.3 | 94 | 9.7 | 80.3 | 89 | 8.7 | 91.3 | 98 | 6.7 | 255.9 | 281 | 25.1 |  | 2015-08-10 | 2022-05-24 | Engine manufacturer revised
A19093 | EASA.IM.A.023 | 13 | 2025-02-14 | Bombardier Inc. | CL-600-2B16 | Challenger 601-3A |  | SB 601-0638 | Recertification to Chapter 4 | 20457 | 16329 | General Electric Company | CF34-3A2 |  |  | 2 | Annex 16/I | 6/10 | 4 | 84.3 | 94 | 9.7 | 80.2 | 89 | 8.8 | 91.2 | 98 | 6.8 | 255.7 | 281 | 25.3 |  | 2015-08-10 | 2022-05-24 | Engine manufacturer revised
A19094 | EASA.IM.A.023 | 13 | 2025-02-14 | Bombardier Inc. | CL-600-2B16 | Challenger 601-3A |  | SB 601-0638 | Recertification to Chapter 4 | 20230 | 16329 | General Electric Company | CF34-3A2 |  |  | 2 | Annex 16/I | 6/10 | 4 | 84.4 | 94 | 9.6 | 80 | 89 | 9 | 91.2 | 98 | 6.8 | 255.6 | 281 | 25.4 |  | 2015-08-10 | 2022-05-24 | Engine manufacturer revised
A19095 | EASA.IM.A.023 | 13 | 2025-02-14 | Bombardier Inc. | CL-600-2B16 | Challenger 604, 605 |  | SB 604-11-016 or SB 605-11-003 | Recertification to Chapter 4 | 21863 | 17236 | General Electric Company | CF34-3B |  |  | 2 | Annex 16/I | 6/10 | 4 | 84.6 | 94 | 9.4 | 81.2 | 89 | 7.8 | 91.3 | 98 | 6.7 | 257.1 | 281 | 23.9 |  | 2015-08-10 | 2022-05-24 | Engine manufacturer revised (20/02/2019: Deleted commercial designation 604DX as this is an internal manufacturer designation for 605 only)
A19096 | EASA.IM.A.023 | 13 | 2025-02-14 | Bombardier Inc. | CL-600-2B16 | Challenger 604, 605 |  | SB 604-11-016 or SB 605-11-003 | Recertification to Chapter 4 | 21591 | 17236 | General Electric Company | CF34-3B |  |  | 2 | Annex 16/I | 6/10 | 4 | 84.6 | 94 | 9.4 | 80.9 | 89 | 8.1 | 91.3 | 98 | 6.7 | 256.8 | 281 | 24.2 |  | 2015-08-10 | 2022-05-24 | Engine manufacturer revised (20/02/2019: Deleted commercial designation 604DX as this is an internal manufacturer designation for 605 only)
A19097 | EASA.IM.A.023 | 13 | 2025-02-14 | Bombardier Inc. | CL-600-2B16 | Challenger 604, 605 |  | SB 604-11-016 or SB 605-11-003 | Recertification to Chapter 4 | 17236 | 17236 | General Electric Company | CF34-3B |  |  | 2 | Annex 16/I | 6/10 | 4 | 85.3 | 94 | 8.7 | 76.8 | 89 | 12.2 | 91.3 | 98 | 6.7 | 253.4 | 281 | 27.6 |  | 2015-08-10 | 2022-05-24 | Engine manufacturer revised (20/02/2019: Deleted commercial designation 604DX as this is an internal manufacturer designation for 605 only)
A19087 | EASA.IM.A.023 | 13 | 2025-02-14 | Bombardier Inc. | CL-600-2B16 | Challenger 601-3A |  | SB 601-0638 | Recertification to Chapter 4 | 20570 | 17236 | General Electric Company | CF34-3A |  |  | 2 | Annex 16/I | 6/10 | 4 | 84.3 | 94 | 9.7 | 80.3 | 89 | 8.7 | 91.3 | 98 | 6.7 | 255.9 | 281 | 25.1 |  | 2015-08-10 | 2022-05-24 | Engine manufacturer revised
A19088 | EASA.IM.A.023 | 13 | 2025-02-14 | Bombardier Inc. | CL-600-2B16 | Challenger 601-3A |  | SB 601-0638 | Recertification to Chapter 4 | 20457 | 17236 | General Electric Company | CF34-3A |  |  | 2 | Annex 16/I | 6/10 | 4 | 84.3 | 94 | 9.7 | 80.2 | 89 | 8.8 | 91.3 | 98 | 6.7 | 255.8 | 281 | 25.2 |  | 2015-08-10 | 2022-05-24 | Engine manufacturer revised
A19089 | EASA.IM.A.023 | 13 | 2025-02-14 | Bombardier Inc. | CL-600-2B16 | Challenger 601-3A |  | SB 601-0638 | Recertification to Chapter 4 | 20230 | 16329 | General Electric Company | CF34-3A |  |  | 2 | Annex 16/I | 6/10 | 4 | 84.4 | 94 | 9.6 | 80 | 89 | 9 | 91.2 | 98 | 6.8 | 255.6 | 281 | 25.4 |  | 2015-08-10 | 2022-05-24 | Engine manufacturer revised
A19090 | EASA.IM.A.023 | 13 | 2025-02-14 | Bombardier Inc. | CL-600-2B16 | Challenger 601-3A |  | SB 601-0638 | Recertification to Chapter 4 | 19550 | 16329 | General Electric Company | CF34-3A |  |  | 2 | Annex 16/I | 6/10 | 4 | 84.5 | 94 | 9.5 | 79.7 | 89 | 9.3 | 91.2 | 98 | 6.8 | 255.4 | 281 | 25.6 |  | 2015-08-10 | 2022-05-24 | Engine manufacturer revised
A1933 | EASA.IM.A.023 | 13 | 2025-02-14 | Bombardier Inc. | CL-600-2B16 | Challenger 601-3R |  |  |  | 20457 | 17236 | General Electric Company | CF34-3A1 |  |  | 2 | Annex 16/I | 6/10 | 3 | 84.3 | 94 | 9.7 | 80.2 | 89 | 8.8 | 91.3 | 98 | 6.7 | [5 empty] | 2022-05-24 | Engine manufacturer revised (10/08/2015: Noise levels re-evaluated)
A1930 | EASA.IM.A.023 | 13 | 2025-02-14 | Bombardier Inc. | CL-600-2B16 | Challenger 601-3A |  |  |  | 20570 | 17236 | General Electric Company | CF34-3A2 |  |  | 2 | Annex 16/I | 6/10 | 3 | 84.3 | 94 | 9.7 | 80.3 | 89 | 8.7 | 91.3 | 98 | 6.7 | [5 empty] | 2022-05-24 | Engine manufacturer revised (10/08/2015: Noise levels re-evaluated)
A5838 | EASA.IM.A.023 | 13 | 2025-02-14 | Bombardier Inc. | CL-600-2B16 | Challenger 601-3A |  |  |  | 20457 | 16329 | General Electric Company | CF34-3A2 |  |  | 2 | Annex 16/I | 6/10 | 3 | 84.3 | 94 | 9.7 | 80.2 | 89 | 8.8 | 91.2 | 98 | 6.8 |  |  |  |  | 2007-06-05 | 2022-05-24 | Engine manufacturer revised (10/08/2015: Noise levels re-evaluated)
A1932 | EASA.IM.A.023 | 13 | 2025-02-14 | Bombardier Inc. | CL-600-2B16 | Challenger 601-3A |  |  |  | 20230 | 16329 | General Electric Company | CF34-3A2 |  |  | 2 | Annex 16/I | 6/10 | 3 | 84.4 | 94 | 9.6 | 80 | 89 | 9 | 91.2 | 98 | 6.8 | [5 empty] | 2022-05-24 | Engine manufacturer revised (10/08/2015: Noise levels re-evaluated)
A1934 | EASA.IM.A.023 | 13 | 2025-02-14 | Bombardier Inc. | CL-600-2B16 | Challenger 604, 605 |  |  |  | 21863 | 17236 | General Electric Company | CF34-3B |  |  | 2 | Annex 16/I | 6/10 | 3 | 84.6 | 94 | 9.4 | 81.2 | 89 | 7.8 | 91.3 | 98 | 6.7 | [5 empty] | 2022-05-24 | Engine manufacturer revised (20/02/2019: Deleted commercial designation 604DX as this is an internal manufacturer designation for 605 only (10/08/2015: Noise levels re-evaluated; 21/12/2007: Removed SB 604-11-001 from Modification))
A19161 | EASA.IM.A.023 | 13 | 2025-02-14 | Bombardier Inc. | CL-600-2B16 | Challenger 650 |  |  |  | 21863 | 17236 | General Electric Company | CF34-3B |  |  | 2 | Annex 16/I | 6/10 | 4 | 84.6 | 94 | 9.4 | 81.2 | 89 | 7.8 | 91.3 | 98 | 6.7 | 257.1 | 281 | 23.9 |  | 2016-11-25 | 2022-05-24 | Engine manufacturer revised
A1935 | EASA.IM.A.023 | 13 | 2025-02-14 | Bombardier Inc. | CL-600-2B16 | Challenger 604, 605 |  |  |  | 21591 | 17236 | General Electric Company | CF34-3B |  |  | 2 | Annex 16/I | 6/10 | 3 | 84.6 | 94 | 9.4 | 80.9 | 89 | 8.1 | 91.3 | 98 | 6.7 | [5 empty] | 2022-05-24 | Engine manufacturer revised (20/02/2019: Deleted commercial designation 604DX as this is an internal manufacturer designation for 605 only (10/08/2015: Noise levels re-evaluated))
A1936 | EASA.IM.A.023 | 13 | 2025-02-14 | Bombardier Inc. | CL-600-2B16 | Challenger 604, 605 |  |  |  | 17236 | 17236 | General Electric Company | CF34-3B |  |  | 2 | Annex 16/I | 6/10 | 3 | 85.3 | 94 | 8.7 | 76.8 | 89 | 12.2 | 91.3 | 98 | 6.7 | [5 empty] | 2022-05-24 | Engine manufacturer revised (20/02/2019: Deleted commercial designation 604DX as this is an internal manufacturer designation for 605 only (10/08/2015: Noise levels re-evaluated))
A1929 | EASA.IM.A.023 | 13 | 2025-02-14 | Bombardier Inc. | CL-600-2B16 | Challenger 601-3A |  |  |  | 20570 | 17236 | General Electric Company | CF34-3A |  |  | 2 | Annex 16/I | 6/10 | 3 | 84.3 | 94 | 9.7 | 80.3 | 89 | 8.7 | 91.3 | 98 | 6.7 | [5 empty] | 2022-05-24 | Engine manufacturer revised (10/08/2015: Noise levels re-evaluated)
A1928 | EASA.IM.A.023 | 13 | 2025-02-14 | Bombardier Inc. | CL-600-2B16 | Challenger 601-3A |  |  |  | 20457 | 17236 | General Electric Company | CF34-3A |  |  | 2 | Annex 16/I | 6/10 | 3 | 84.3 | 94 | 9.7 | 80.2 | 89 | 8.8 | 91.3 | 98 | 6.7 | [5 empty] | 2022-05-24 | Engine manufacturer revised (10/08/2015: Noise levels re-evaluated)
A19217 |  |  |  | Bombardier Inc. | CL-600-2B16 | Challenger 601-3A |  |  |  | 20457 | 16329 | General Electric Company | CF34-3A |  |  | 2 | Annex 16/I | 6/10 | 3 | 84.3 | 94 | 9.7 | 80.2 | 89 | 8.8 | 91.2 | 98 | 6.8 |  |  |  |  | 2018-01-29 | 2022-05-24 | Engine manufacturer revised
A1931 | EASA.IM.A.023 | 13 | 2025-02-14 | Bombardier Inc. | CL-600-2B16 | Challenger 601-3A |  |  |  | 20230 | 16329 | General Electric Company | CF34-3A |  |  | 2 | Annex 16/I | 6/10 | 3 | 84.4 | 94 | 9.6 | 80 | 89 | 9 | 91.2 | 98 | 6.8 | [5 empty] | 2022-05-24 | Engine manufacturer revised (10/08/2015: Noise levels re-evaluated)
A2034 | EASA.IM.A.023 | 13 | 2025-02-14 | Bombardier Inc. | CL-600-2B16 | Challenger 601-3A |  |  |  | 19550 | 16329 | General Electric Company | CF34-3A |  |  | 2 | Annex 16/I | 6/10 | 3 | 84.5 | 94 | 9.5 | 79.7 | 89 | 9.3 | 91.2 | 98 | 6.8 | [5 empty] | 2022-05-24 | Engine manufacturer revised (10/08/2015: Noise levels re-evaluated (04/05/2007: Aircraft type designation amended in line with TCDS)
A1939 | EASA.IM.A.673 | 3 | 2023-09-18 | MHI RJ AVIATION ULC. | CL-600-2B19 | CRJ 100/200 |  | 68 | "Hot & high" | 22995 | 21319 | General Electric Company | CF34-3B1 |  |  | 2 | Annex 16/I | 3/7 | 4 | 82.5 | 94 | 11.5 | 77.5 | 89 | 11.5 | 92.1 | 98 | 5.9 | 252.1 | 281 | 28.9 |  |  | 2022-05-24 | Engine manufacturer revised (03/03/2020: Changed reference to TCDS IM.A.673 (19/01/2011: Removed modification "Chapter 4 option"))
A1941 | EASA.IM.A.673 | 3 | 2023-09-18 | MHI RJ AVIATION ULC. | CL-600-2B19 | CRJ 100/200 |  | 68 | "Hot & high" | 21995 | 21319 | General Electric Company | CF34-3B1 |  |  | 2 | Annex 16/I | 3/7 | 4 | 82.6 | 94 | 11.4 | 76.2 | 89 | 12.8 | 92.1 | 98 | 5.9 | 250.9 | 281 | 30.1 |  |  | 2022-05-24 | Engine manufacturer revised (03/03/2020: Changed reference to TCDS IM.A.673 (19/01/2011: Removed modification "Chapter 4 option"))
A1942 | EASA.IM.A.673 | 3 | 2023-09-18 | MHI RJ AVIATION ULC. | CL-600-2B19 | CRJ 100/200 |  | 68 | "Hot & high" | 21995 | 21205 | General Electric Company | CF34-3B1 |  |  | 2 | Annex 16/I | 3/7 | 4 | 82.6 | 94 | 11.4 | 76.2 | 89 | 12.8 | 92.1 | 98 | 5.9 | 250.9 | 281 | 30.1 |  |  | 2022-05-24 | Engine manufacturer revised (03/03/2020: Changed reference to TCDS IM.A.673 (19/01/2011: Removed modification "Chapter 4 option"))
A1943 | EASA.IM.A.673 | 3 | 2023-09-18 | MHI RJ AVIATION ULC. | CL-600-2B19 | CRJ 100/200 |  | 73 | FAA Vref / V2 | 22995 | 21319 | General Electric Company | CF34-3A1 |  |  | 2 | Annex 16/I | 3/7 | 4 | 82.3 | 94 | 11.7 | 77.6 | 89 | 11.4 | 92.1 | 98 | 5.9 | 252 | 281 | 29 |  |  | 2022-05-24 | Engine manufacturer revised (03/03/2020: Changed reference to TCDS IM.A.673 (19/01/2011: Removed modification "Chapter 4 option" (06/04/2009: Changed MLM to 21319 kg)))
A1944 | EASA.IM.A.673 | 3 | 2023-09-18 | MHI RJ AVIATION ULC. | CL-600-2B19 | CRJ 100/200 |  | 73 | FAA Vref / V2 | 22995 | 21205 | General Electric Company | CF34-3A1 |  |  | 2 | Annex 16/I | 3/7 | 4 | 82.3 | 94 | 11.7 | 77.6 | 89 | 11.4 | 92.1 | 98 | 5.9 | 252 | 281 | 29 |  |  | 2022-05-24 | Engine manufacturer revised (03/03/2020: Changed reference to TCDS IM.A.673 (19/01/2011: Removed modification "Chapter 4 option"))
A1945 | EASA.IM.A.673 | 3 | 2023-09-18 | MHI RJ AVIATION ULC. | CL-600-2B19 | CRJ 100/200 |  | 73 | FAA Vref / V2 | 21995 | 21319 | General Electric Company | CF34-3A1 |  |  | 2 | Annex 16/I | 3/7 | 4 | 82.4 | 94 | 11.6 | 76.3 | 89 | 12.7 | 92.1 | 98 | 5.9 | 250.8 | 281 | 30.2 |  |  | 2022-05-24 | Engine manufacturer revised (03/03/2020: Changed reference to TCDS IM.A.673 (19/01/2011: Removed modification "Chapter 4 option" (06/04/2009: Changed MLM to 21319 kg)))
A1946 | EASA.IM.A.673 | 3 | 2023-09-18 | MHI RJ AVIATION ULC. | CL-600-2B19 | CRJ 100/200 |  | 73 | FAA Vref / V2 | 21995 | 21205 | General Electric Company | CF34-3A1 |  |  | 2 | Annex 16/I | 3/7 | 4 | 82.4 | 94 | 11.6 | 76.3 | 89 | 12.7 | 92.1 | 98 | 5.9 | 250.8 | 281 | 30.2 |  |  | 2022-05-24 | Engine manufacturer revised (03/03/2020: Changed reference to TCDS IM.A.673 (19/01/2011: Removed modification "Chapter 4 option"))
A1937 | EASA.IM.A.673 | 3 | 2023-09-18 | MHI RJ AVIATION ULC. | CL-600-2B19 | CRJ 100/200 |  | 2 | XL | 23133 | 21205 | General Electric Company | CF34-3A1 |  |  | 2 | Annex 16/I | 3/7 | 4 | 82.2 | 94 | 11.8 | 78.8 | 89 | 10.2 | 92.1 | 98 | 5.9 | 253.1 | 281 | 27.9 |  |  | 2022-05-24 | Engine manufacturer revised (03/03/2020: Changed reference to TCDS IM.A.673 (19/01/2011: Removed modification "Chapter 4 option"))
A1938 | EASA.IM.A.673 | 3 | 2023-09-18 | MHI RJ AVIATION ULC. | CL-600-2B19 | CRJ 100/200 |  | 4 | XL JAA | 23995 | 21205 | General Electric Company | CF34-3A1 |  |  | 2 | Annex 16/I | 3/7 | 4 | 82.1 | 94 | 11.9 | 80.2 | 89 | 8.8 | 92.1 | 98 | 5.9 | 254.4 | 281 | 26.6 |  |  | 2022-05-24 | Engine manufacturer revised (03/03/2020: Changed reference to TCDS IM.A.673 (19/01/2011: Removed modification "Chapter 4 option"))
A1940 | EASA.IM.A.673 | 3 | 2023-09-18 | MHI RJ AVIATION ULC. | CL-600-2B19 | CRJ 100/200 |  | 68 | hot-high | 22995 | 21205 | General Electric Company | CF34-3B1 |  |  | 2 | Annex 16/I | 3/7 | 4 | 82.5 | 94 | 11.5 | 77.5 | 89 | 11.5 | 92.1 | 98 | 5.9 | 252.1 | 281 | 28.9 |  |  | 2022-05-24 | Engine manufacturer revised (03/03/2020: Changed reference to TCDS IM.A.673 (19/01/2011: Removed modification "Chapter 4 option"))
A1961 | EASA.IM.A.673 | 3 | 2023-09-18 | MHI RJ AVIATION ULC. | CL-600-2B19 | CRJ 100/200 |  |  |  | 24040 | 21319 | General Electric Company | CF34-3A1, CF34-3B1 |  | Engine intermix | 2 | Annex 16/I | 3/7 | 4 | 82.2 | 94 | 11.8 | 78.9 | 89 | 10.1 | 92.2 | 98 | 5.8 | 253.3 | 281 | 27.7 |  |  | 2022-05-24 | Engine manufacturer revised (03/03/2020: Changed reference to TCDS IM.A.673 (19/01/2011: Removed modification "Chapter 4 option"))
A1962 | EASA.IM.A.673 | 3 | 2023-09-18 | MHI RJ AVIATION ULC. | CL-600-2B19 | CRJ 100/200 |  |  |  | 24040 | 21205 | General Electric Company | CF34-3A1, CF34-3B1 |  | Engine intermix | 2 | Annex 16/I | 3/7 | 4 | 82.2 | 94 | 11.8 | 78.9 | 89 | 10.1 | 92.2 | 98 | 5.8 | 253.3 | 281 | 27.7 |  |  | 2022-05-24 | Engine manufacturer revised (03/03/2020: Changed reference to TCDS IM.A.673 (19/01/2011: Removed modification "Chapter 4 option"))
A1963 | EASA.IM.A.673 | 3 | 2023-09-18 | MHI RJ AVIATION ULC. | CL-600-2B19 | CRJ 100/200 |  |  |  | 23995 | 21319 | General Electric Company | CF34-3A1, CF34-3B1 |  | Engine intermix | 2 | Annex 16/I | 3/7 | 4 | 82.2 | 94 | 11.8 | 78.8 | 89 | 10.2 | 92.2 | 98 | 5.8 | 253.2 | 281 | 27.8 |  |  | 2022-05-24 | Engine manufacturer revised (03/03/2020: Changed reference to TCDS IM.A.673 (19/01/2011: Removed modification "Chapter 4 option"))
A1964 | EASA.IM.A.673 | 3 | 2023-09-18 | MHI RJ AVIATION ULC. | CL-600-2B19 | CRJ 100/200 |  |  |  | 23995 | 21205 | General Electric Company | CF34-3A1, CF34-3B1 |  | Engine intermix | 2 | Annex 16/I | 3/7 | 4 | 82.4 | 94 | 11.6 | 78 | 89 | 11 | 92.2 | 98 | 5.8 | 252.6 | 281 | 28.4 |  |  | 2022-05-24 | Engine manufacturer revised (03/03/2020: Changed reference to TCDS IM.A.673 (19/01/2011: Removed modification "Chapter 4 option"))
A1965 | EASA.IM.A.673 | 3 | 2023-09-18 | MHI RJ AVIATION ULC. | CL-600-2B19 | CRJ 100/200 |  |  |  | 23587 | 21319 | General Electric Company | CF34-3A1, CF34-3B1 |  | Engine intermix | 2 | Annex 16/I | 3/7 | 4 | 82.3 | 94 | 11.7 | 78.4 | 89 | 10.6 | 92.2 | 98 | 5.8 | 252.9 | 281 | 28.1 |  |  | 2022-05-24 | Engine manufacturer revised (03/03/2020: Changed reference to TCDS IM.A.673 (19/01/2011: Removed modification "Chapter 4 option"))
A1966 | EASA.IM.A.673 | 3 | 2023-09-18 | MHI RJ AVIATION ULC. | CL-600-2B19 | CRJ 100/200 |  |  |  | 23587 | 21205 | General Electric Company | CF34-3A1, CF34-3B1 |  | Engine intermix | 2 | Annex 16/I | 3/7 | 4 | 82.3 | 94 | 11.7 | 78.4 | 89 | 10.6 | 92.2 | 98 | 5.8 | 252.9 | 281 | 28.1 |  |  | 2022-05-24 | Engine manufacturer revised (03/03/2020: Changed reference to TCDS IM.A.673 (19/01/2011: Removed modification "Chapter 4 option"))
A1967 | EASA.IM.A.673 | 3 | 2023-09-18 | MHI RJ AVIATION ULC. | CL-600-2B19 | CRJ 100/200 |  |  |  | 23133 | 21319 | General Electric Company | CF34-3A1, CF34-3B1 |  | Engine intermix | 2 | Annex 16/I | 3/7 | 4 | 82.3 | 94 | 11.7 | 77.8 | 89 | 11.2 | 92.2 | 98 | 5.8 | 252.3 | 281 | 28.7 |  |  | 2022-05-24 | Engine manufacturer revised (03/03/2020: Changed reference to TCDS IM.A.673 (19/01/2011: Removed modification "Chapter 4 option"))
A1968 | EASA.IM.A.673 | 3 | 2023-09-18 | MHI RJ AVIATION ULC. | CL-600-2B19 | CRJ 100/200 |  |  |  | 22995 | 21319 | General Electric Company | CF34-3A1, CF34-3B1 |  | Engine intermix | 2 | Annex 16/I | 3/7 | 4 | 82.3 | 94 | 11.7 | 77.6 | 89 | 11.4 | 92.2 | 98 | 5.8 | 252.1 | 281 | 28.9 |  |  | 2022-05-24 | Engine manufacturer revised (03/03/2020: Changed reference to TCDS IM.A.673 (19/01/2011: Removed modification "Chapter 4 option"))
A1969 | EASA.IM.A.673 | 3 | 2023-09-18 | MHI RJ AVIATION ULC. | CL-600-2B19 | CRJ 100/200 |  |  |  | 22995 | 21205 | General Electric Company | CF34-3A1, CF34-3B1 |  | Engine intermix | 2 | Annex 16/I | 3/7 | 4 | 82.3 | 94 | 11.7 | 77.6 | 89 | 11.4 | 92.2 | 98 | 5.8 | 252.1 | 281 | 28.9 |  |  | 2022-05-24 | Engine manufacturer revised (03/03/2020: Changed reference to TCDS IM.A.673 (19/01/2011: Removed modification "Chapter 4 option"))
A1970 | EASA.IM.A.673 | 3 | 2023-09-18 | MHI RJ AVIATION ULC. | CL-600-2B19 | CRJ 100/200 |  |  |  | 21995 | 21319 | General Electric Company | CF34-3A1, CF34-3B1 |  | Engine intermix | 2 | Annex 16/I | 3/7 | 4 | 82.4 | 94 | 11.6 | 76.3 | 89 | 12.7 | 92.2 | 98 | 5.8 | 250.9 | 281 | 30.1 |  |  | 2022-05-24 | Engine manufacturer revised (03/03/2020: Changed reference to TCDS IM.A.673 (19/01/2011: Removed modification "Chapter 4 option"))
A1971 | EASA.IM.A.673 | 3 | 2023-09-18 | MHI RJ AVIATION ULC. | CL-600-2B19 | CRJ 100/200 |  |  |  | 21995 | 21205 | General Electric Company | CF34-3A1, CF34-3B1 |  | Engine intermix | 2 | Annex 16/I | 3/7 | 4 | 82.4 | 94 | 11.6 | 76.3 | 89 | 12.7 | 92.2 | 98 | 5.8 | 250.9 | 281 | 30.1 |  |  | 2022-05-24 | Engine manufacturer revised (03/03/2020: Changed reference to TCDS IM.A.673 (19/01/2011: Removed modification "Chapter 4 option"))
A1974 | EASA.IM.A.673 | 3 | 2023-09-18 | MHI RJ AVIATION ULC. | CL-600-2B19 | CRJ 100/200 |  |  |  | 21523 | 20275 | General Electric Company | CF34-3A1, CF34-3B1 |  | Engine intermix | 2 | Annex 16/I | 3/7 | 4 | 82.4 | 94 | 11.6 | 75.7 | 89 | 13.3 | 92.3 | 98 | 5.7 | 250.4 | 281 | 30.6 |  |  | 2022-05-24 | Engine manufacturer revised (03/03/2020: Changed reference to TCDS IM.A.673 (19/01/2011: Removed modification "Chapter 4 option"))
A1977 | EASA.IM.A.673 | 3 | 2023-09-18 | MHI RJ AVIATION ULC. | CL-600-2B19 | CRJ 100/200 |  |  |  | 24040 | 21319 | General Electric Company | CF34-3B1 |  |  | 2 | Annex 16/I | 3/7 | 4 | 82.4 | 94 | 11.6 | 78.8 | 89 | 10.2 | 92.1 | 98 | 5.9 | 253.3 | 281 | 27.7 |  |  | 2022-05-24 | Engine manufacturer revised (03/03/2020: Changed reference to TCDS IM.A.673 (19/01/2011: Removed modification "Chapter 4 option"))
A1978 | EASA.IM.A.673 | 3 | 2023-09-18 | MHI RJ AVIATION ULC. | CL-600-2B19 | CRJ 100/200 |  |  |  | 24040 | 21205 | General Electric Company | CF34-3B1 |  |  | 2 | Annex 16/I | 3/7 | 4 | 82.4 | 94 | 11.6 | 78.8 | 89 | 10.2 | 92.1 | 98 | 5.9 | 253.3 | 281 | 27.7 |  |  | 2022-05-24 | Engine manufacturer revised (03/03/2020: Changed reference to TCDS IM.A.673 (19/01/2011: Removed modification "Chapter 4 option"))
A1983 | EASA.IM.A.673 | 3 | 2023-09-18 | MHI RJ AVIATION ULC. | CL-600-2B19 | CRJ 100/200 |  |  |  | 23995 | 21319 | General Electric Company | CF34-3B1 |  |  | 2 | Annex 16/I | 3/7 | 4 | 82.4 | 94 | 11.6 | 78.7 | 89 | 10.3 | 92.1 | 98 | 5.9 | 253.2 | 281 | 27.8 |  |  | 2022-05-24 | Engine manufacturer revised (03/03/2020: Changed reference to TCDS IM.A.673 (19/01/2011: Removed modification "Chapter 4 option"))
A1984 | EASA.IM.A.673 | 3 | 2023-09-18 | MHI RJ AVIATION ULC. | CL-600-2B19 | CRJ 100/200 |  |  |  | 23995 | 21205 | General Electric Company | CF34-3B1 |  |  | 2 | Annex 16/I | 3/7 | 4 | 82.4 | 94 | 11.6 | 78.7 | 89 | 10.3 | 92.1 | 98 | 5.9 | 253.2 | 281 | 27.8 |  |  | 2022-05-24 | Engine manufacturer revised (03/03/2020: Changed reference to TCDS IM.A.673 (19/01/2011: Removed modification "Chapter 4 option"))
A1987 | EASA.IM.A.673 | 3 | 2023-09-18 | MHI RJ AVIATION ULC. | CL-600-2B19 | CRJ 100/200 |  |  |  | 23587 | 21319 | General Electric Company | CF34-3B1 |  |  | 2 | Annex 16/I | 3/7 | 4 | 82.3 | 94 | 11.7 | 78.5 | 89 | 10.5 | 92.1 | 98 | 5.9 | 252.9 | 281 | 28.1 |  |  | 2022-05-24 | Engine manufacturer revised (03/03/2020: Changed reference to TCDS IM.A.673 (19/01/2011: Removed modification "Chapter 4 option"))
A1990 | EASA.IM.A.673 | 3 | 2023-09-18 | MHI RJ AVIATION ULC. | CL-600-2B19 | CRJ 100/200 |  |  |  | 23133 | 21319 | General Electric Company | CF34-3B1 |  |  | 2 | Annex 16/I | 3/7 | 4 | 82.5 | 94 | 11.5 | 77.7 | 89 | 11.3 | 92.1 | 98 | 5.9 | 252.3 | 281 | 28.7 |  |  | 2022-05-24 | Engine manufacturer revised (03/03/2020: Changed reference to TCDS IM.A.673 (19/01/2011: Removed modification "Chapter 4 option"))
A1991 | EASA.IM.A.673 | 3 | 2023-09-18 | MHI RJ AVIATION ULC. | CL-600-2B19 | CRJ 100/200 |  |  |  | 23133 | 21205 | General Electric Company | CF34-3B1 |  |  | 2 | Annex 16/I | 3/7 | 4 | 82.5 | 94 | 11.5 | 77.7 | 89 | 11.3 | 92.1 | 98 | 5.9 | 252.3 | 281 | 28.7 |  |  | 2022-05-24 | Engine manufacturer revised (03/03/2020: Changed reference to TCDS IM.A.673 (19/01/2011: Removed modification "Chapter 4 option"))
A1994 | EASA.IM.A.673 | 3 | 2023-09-18 | MHI RJ AVIATION ULC. | CL-600-2B19 | CRJ 100/200 |  |  |  | 22995 | 21319 | General Electric Company | CF34-3B1 |  |  | 2 | Annex 16/I | 3/7 | 4 | 82.4 | 94 | 11.6 | 77.6 | 89 | 11.4 | 92.1 | 98 | 5.9 | 252.1 | 281 | 28.9 |  |  | 2022-05-24 | Engine manufacturer revised (03/03/2020: Changed reference to TCDS IM.A.673 (19/01/2011: Removed modification "Chapter 4 option"))
A1995 | EASA.IM.A.673 | 3 | 2023-09-18 | MHI RJ AVIATION ULC. | CL-600-2B19 | CRJ 100/200 |  |  |  | 22995 | 21205 | General Electric Company | CF34-3B1 |  |  | 2 | Annex 16/I | 3/7 | 4 | 82.4 | 94 | 11.6 | 77.6 | 89 | 11.4 | 92.1 | 98 | 5.9 | 252.1 | 281 | 28.9 |  |  | 2022-05-24 | Engine manufacturer revised (03/03/2020: Changed reference to TCDS IM.A.673 (19/01/2011: Removed modification "Chapter 4 option"))
A1996 | EASA.IM.A.673 | 3 | 2023-09-18 | MHI RJ AVIATION ULC. | CL-600-2B19 | CRJ 100/200 |  |  |  | 21995 | 21319 | General Electric Company | CF34-3B1 |  |  | 2 | Annex 16/I | 3/7 | 4 | 82.5 | 94 | 11.5 | 76.3 | 89 | 12.7 | 92.1 | 98 | 5.9 | 250.9 | 281 | 30.1 |  |  | 2022-05-24 | Engine manufacturer revised (03/03/2020: Changed reference to TCDS IM.A.673 (19/01/2011: Removed modification "Chapter 4 option"))
A1997 | EASA.IM.A.673 | 3 | 2023-09-18 | MHI RJ AVIATION ULC. | CL-600-2B19 | CRJ 100/200 |  |  |  | 21995 | 21205 | General Electric Company | CF34-3B1 |  |  | 2 | Annex 16/I | 3/7 | 4 | 82.5 | 94 | 11.5 | 76.3 | 89 | 12.7 | 92.1 | 98 | 5.9 | 250.9 | 281 | 30.1 |  |  | 2022-05-24 | Engine manufacturer revised (03/03/2020: Changed reference to TCDS IM.A.673 (19/01/2011: Removed modification "Chapter 4 option"))
A2002 | EASA.IM.A.673 | 3 | 2023-09-18 | MHI RJ AVIATION ULC. | CL-600-2B19 | CRJ 100/200 |  |  |  | 21520 | 20280 | General Electric Company | CF34-3B1 |  |  | 2 | Annex 16/I | 3/7 | 4 | 82.7 | 94 | 11.3 | 75.7 | 89 | 13.3 | 92.4 | 98 | 5.6 | 250.8 | 281 | 30.2 |  |  | 2022-05-24 | Engine manufacturer revised (03/03/2020: Changed reference to TCDS IM.A.673 (19/01/2011: Removed modification "Chapter 4 option"))
A1947 | EASA.IM.A.673 | 3 | 2023-09-18 | MHI RJ AVIATION ULC. | CL-600-2B19 | CRJ 100/200 |  |  |  | 24040 | 21319 | General Electric Company | CF34-3A1 |  |  | 2 | Annex 16/I | 3/7 | 4 | 82.2 | 94 | 11.8 | 79.8 | 89 | 9.2 | 92.1 | 98 | 5.9 | 254.1 | 281 | 26.9 |  |  | 2022-05-24 | Engine manufacturer revised (03/03/2020: Changed reference to TCDS IM.A.673 (19/01/2011: Removed modification "Chapter 4 option" (06/04/2009: Changed MLM to 21319 kg)))
A1949 | EASA.IM.A.673 | 3 | 2023-09-18 | MHI RJ AVIATION ULC. | CL-600-2B19 | CRJ 100/200 |  |  |  | 24040 | 21205 | General Electric Company | CF34-3A1 |  |  | 2 | Annex 16/I | 3/7 | 4 | 82.1 | 94 | 11.9 | 80.3 | 89 | 8.7 | 92.1 | 98 | 5.9 | 254.5 | 281 | 26.5 |  |  | 2022-05-24 | Engine manufacturer revised (03/03/2020: Changed reference to TCDS IM.A.673 (19/01/2011: Removed modification "Chapter 4 option"))
A1950 | EASA.IM.A.673 | 3 | 2023-09-18 | MHI RJ AVIATION ULC. | CL-600-2B19 | CRJ 100/200 |  |  |  | 24040 | 20280 | General Electric Company | CF34-3A1 |  |  | 2 | Annex 16/I | 3/7 | 4 | 82.1 | 94 | 11.9 | 80.3 | 89 | 8.7 | 92.1 | 98 | 5.9 | 254.5 | 281 | 26.5 |  |  | 2022-05-24 | Engine manufacturer revised (03/03/2020: Changed reference to TCDS IM.A.673 (19/01/2011: Removed modification "Chapter 4 option"))
A1952 | EASA.IM.A.673 | 3 | 2023-09-18 | MHI RJ AVIATION ULC. | CL-600-2B19 | CRJ 100/200 |  |  |  | 23995 | 21319 | General Electric Company | CF34-3A1 |  |  | 2 | Annex 16/I | 3/7 | 4 | 82.1 | 94 | 11.9 | 80.2 | 89 | 8.8 | 92.1 | 98 | 5.9 | 254.4 | 281 | 26.6 |  |  | 2022-05-24 | Engine manufacturer revised (03/03/2020: Changed reference to TCDS IM.A.673 (19/01/2011: Removed modification "Chapter 4 option" (06/04/2009: Changed MLM to 21319 kg)))
A1954 | EASA.IM.A.673 | 3 | 2023-09-18 | MHI RJ AVIATION ULC. | CL-600-2B19 | CRJ 100/200 |  |  |  | 23133 | 21319 | General Electric Company | CF34-3A1 |  |  | 2 | Annex 16/I | 3/7 | 4 | 82.2 | 94 | 11.8 | 78.8 | 89 | 10.2 | 92.1 | 98 | 5.9 | 253.1 | 281 | 27.9 |  |  | 2022-05-24 | Engine manufacturer revised (03/03/2020: Removed modification "Chapter 4 option" (06/04/2009: Changed MTOM to 23.133 kg and MLM to 21319 kg))
A1955 | EASA.IM.A.673 | 3 | 2023-09-18 | MHI RJ AVIATION ULC. | CL-600-2B19 | CRJ 100/200 |  |  |  | 22995 | 21319 | General Electric Company | CF34-3A1 |  |  | 2 | Annex 16/I | 3/7 | 4 | 82.2 | 94 | 11.8 | 78.6 | 89 | 10.4 | 92.1 | 98 | 5.9 | 252.9 | 281 | 28.1 |  |  | 2022-05-24 | Engine manufacturer revised (03/03/2020: Changed reference to TCDS IM.A.673 (19/01/2011: Removed modification "Chapter 4 option" (06/04/2009: Changed MLM to 21319 kg)))
A1956 | EASA.IM.A.673 | 3 | 2023-09-18 | MHI RJ AVIATION ULC. | CL-600-2B19 | CRJ 100/200 |  |  |  | 22995 | 21205 | General Electric Company | CF34-3A1 |  |  | 2 | Annex 16/I | 3/7 | 4 | 82.2 | 94 | 11.8 | 78.6 | 89 | 10.4 | 92.1 | 98 | 5.9 | 252.9 | 281 | 28.1 |  |  | 2022-05-24 | Engine manufacturer revised (03/03/2020: Changed reference to TCDS IM.A.673 (19/01/2011: Removed modification "Chapter 4 option"))
A1957 | EASA.IM.A.673 | 3 | 2023-09-18 | MHI RJ AVIATION ULC. | CL-600-2B19 | CRJ 100/200 |  |  |  | 21995 | 21319 | General Electric Company | CF34-3A1 |  |  | 2 | Annex 16/I | 3/7 | 4 | 82.3 | 94 | 11.7 | 77.2 | 89 | 11.8 | 92.1 | 98 | 5.9 | 251.6 | 281 | 29.4 |  |  | 2022-05-24 | Engine manufacturer revised (03/03/2020: Changed reference to TCDS IM.A.673 (19/01/2011: Removed modification "Chapter 4 option"))
A1958 | EASA.IM.A.673 | 3 | 2023-09-18 | MHI RJ AVIATION ULC. | CL-600-2B19 | CRJ 100/200 |  |  |  | 21995 | 21205 | General Electric Company | CF34-3A1 |  |  | 2 | Annex 16/I | 3/7 | 4 | 82.3 | 94 | 11.7 | 77.2 | 89 | 11.8 | 92.1 | 98 | 5.9 | 251.6 | 281 | 29.4 |  |  | 2022-05-24 | Engine manufacturer revised (03/03/2020: Changed reference to TCDS IM.A.673 (19/01/2011: Removed modification "Chapter 4 option"))
A1960 | EASA.IM.A.673 | 3 | 2023-09-18 | MHI RJ AVIATION ULC. | CL-600-2B19 | CRJ 100/200 |  |  |  | 20553 | 20276 | General Electric Company | CF34-3A1 |  |  | 2 | Annex 16/I | 3/7 | 4 | 82.4 | 94 | 11.6 | 76.3 | 89 | 12.7 | 92.4 | 98 | 5.6 | 251.1 | 281 | 29.9 |  |  | 2022-05-24 | Engine manufacturer revised (03/03/2020: Changed reference to TCDS IM.A.673 (19/01/2011: Removed modification "Chapter 4 option"))
A67 | EASA.IM.A.673 | 3 | 2023-09-18 | MHI RJ AVIATION ULC. | CL-600-2C10 | CRJ700 |  | AFM Option Code <1230> | Chapter 4 option | 34020 | 30391 | General Electric Company | CF34-8C5B1 |  |  | 2 | Annex 16/I | 3/7 | 4 | 89.4 | 94 | 4.6 | 82.7 | 89 | 6.3 | 92.6 | 98 | 5.4 | 264.7 | 281 | 16.3 |  |  | 2022-05-24 | Engine manufacturer revised (03/03/2020: Changed reference to TCDS IM.A.673)
A68 | EASA.IM.A.673 | 3 | 2023-09-18 | MHI RJ AVIATION ULC. | CL-600-2C10 | CRJ700 |  | AFM Option Code <1230> | Chapter 4 option | 34019 | 30391 | General Electric Company | CF34-8C5B1 |  |  | 2 | Annex 16/I | 3/7 | 4 | 89.4 | 94 | 4.6 | 82.7 | 89 | 6.3 | 92.6 | 98 | 5.4 | 264.7 | 281 | 16.3 |  |  | 2022-05-24 | Engine manufacturer revised (03/03/2020: Changed reference to TCDS IM.A.673)
A69 | EASA.IM.A.673 | 3 | 2023-09-18 | MHI RJ AVIATION ULC. | CL-600-2C10 | CRJ700 |  | AFM Option Code <1230> | Chapter 4 option | 33995 | 30391 | General Electric Company | CF34-8C5B1 |  |  | 2 | Annex 16/I | 3/7 | 4 | 89.4 | 94 | 4.6 | 82.7 | 89 | 6.3 | 92.6 | 98 | 5.4 | 264.7 | 281 | 16.3 |  |  | 2022-05-24 | Engine manufacturer revised (03/03/2020: Changed reference to TCDS IM.A.673)
A70 | EASA.IM.A.673 | 3 | 2023-09-18 | MHI RJ AVIATION ULC. | CL-600-2C10 | CRJ700 |  | AFM Option Code <1230> | Chapter 4 option | 32999 | 30391 | General Electric Company | CF34-8C5B1 |  |  | 2 | Annex 16/I | 3/7 | 4 | 89.6 | 94 | 4.4 | 82 | 89 | 7 | 92.6 | 98 | 5.4 | 264.2 | 281 | 16.8 |  |  | 2022-05-24 | Engine manufacturer revised (03/03/2020: Changed reference to TCDS IM.A.673)
A71 | EASA.IM.A.673 | 3 | 2023-09-18 | MHI RJ AVIATION ULC. | CL-600-2C10 | CRJ700 |  | AFM Option Code <1230> | Chapter 4 option | 32995 | 30391 | General Electric Company | CF34-8C5B1 |  |  | 2 | Annex 16/I | 3/7 | 4 | 89.6 | 94 | 4.4 | 82 | 89 | 7 | 92.6 | 98 | 5.4 | 264.2 | 281 | 16.8 |  |  | 2022-05-24 | Engine manufacturer revised (03/03/2020: Changed reference to TCDS IM.A.673)
A72 | EASA.IM.A.673 | 3 | 2023-09-18 | MHI RJ AVIATION ULC. | CL-600-2C10 | CRJ700 |  | AFM Option Code <1230> | Chapter 4 option | 34020 | 30391 | General Electric Company | CF34-8C1 |  |  | 2 | Annex 16/I | 3/7 | 4 | 89.4 | 94 | 4.6 | 82.7 | 89 | 6.3 | 92.6 | 98 | 5.4 | 264.7 | 281 | 16.3 |  |  | 2022-05-24 | Engine manufacturer revised (03/03/2020: Changed reference to TCDS IM.A.673)
A73 | EASA.IM.A.673 | 3 | 2023-09-18 | MHI RJ AVIATION ULC. | CL-600-2C10 | CRJ700 |  | AFM Option Code <1230> | Chapter 4 option | 34019 | 30391 | General Electric Company | CF34-8C1 |  |  | 2 | Annex 16/I | 3/7 | 4 | 89.4 | 94 | 4.6 | 82.7 | 89 | 6.3 | 92.6 | 98 | 5.4 | 264.7 | 281 | 16.3 |  |  | 2022-05-24 | Engine manufacturer revised (03/03/2020: Changed reference to TCDS IM.A.673)
A74 | EASA.IM.A.673 | 3 | 2023-09-18 | MHI RJ AVIATION ULC. | CL-600-2C10 | CRJ700 |  | AFM Option Code <1230> | Chapter 4 option | 33995 | 30391 | General Electric Company | CF34-8C1 |  |  | 2 | Annex 16/I | 3/7 | 4 | 89.4 | 94 | 4.6 | 82.7 | 89 | 6.3 | 92.6 | 98 | 5.4 | 264.7 | 281 | 16.3 |  |  | 2022-05-24 | Engine manufacturer revised (03/03/2020: Changed reference to TCDS IM.A.673)
A75 | EASA.IM.A.673 | 3 | 2023-09-18 | MHI RJ AVIATION ULC. | CL-600-2C10 | CRJ700 |  | AFM Option Code <1230> | Chapter 4 option | 32999 | 30391 | General Electric Company | CF34-8C1 |  |  | 2 | Annex 16/I | 3/7 | 4 | 89.6 | 94 | 4.4 | 82 | 89 | 7 | 92.6 | 98 | 5.4 | 264.2 | 281 | 16.8 |  |  | 2022-05-24 | Engine manufacturer revised (03/03/2020: Changed reference to TCDS IM.A.673)
A76 | EASA.IM.A.673 | 3 | 2023-09-18 | MHI RJ AVIATION ULC. | CL-600-2C10 | CRJ700 |  | AFM Option Code <1230> | Chapter 4 option | 32995 | 30391 | General Electric Company | CF34-8C1 |  |  | 2 | Annex 16/I | 3/7 | 4 | 89.6 | 94 | 4.4 | 82 | 89 | 7 | 92.6 | 98 | 5.4 | 264.2 | 281 | 16.8 |  |  | 2022-05-24 | Engine manufacturer revised (03/03/2020: Changed reference to TCDS IM.A.673)
A2003 | EASA.IM.A.673 | 3 | 2023-09-18 | MHI RJ AVIATION ULC. | CL-600-2C10 | CRJ700 |  |  |  | 34020 | 30390 | General Electric Company | CF34-8C1 |  |  | 2 | Annex 16/I | 3/6 | 3 | 89.4 | 94 | 4.6 | 82.7 | 89 | 6.3 | 92.6 | 98 | 5.4 | [5 empty] | 2022-05-24 | Engine manufacturer revised (03/03/2020: Changed reference to TCDS IM.A.673)
A2004 | EASA.IM.A.673 | 3 | 2023-09-18 | MHI RJ AVIATION ULC. | CL-600-2C10 | CRJ700 |  |  |  | 34019 | 30390 | General Electric Company | CF34-8C1 |  |  | 2 | Annex 16/I | 3/6 | 3 | 89.4 | 94 | 4.6 | 82.7 | 89 | 6.3 | 92.6 | 98 | 5.4 | [5 empty] | 2022-05-24 | Engine manufacturer revised (03/03/2020: Changed reference to TCDS IM.A.673)
A2005 | EASA.IM.A.673 | 3 | 2023-09-18 | MHI RJ AVIATION ULC. | CL-600-2C10 | CRJ700 |  |  |  | 33995 | 30390 | General Electric Company | CF34-8C1 |  |  | 2 | Annex 16/I | 3/6 | 3 | 89.4 | 94 | 4.6 | 82.7 | 89 | 6.3 | 92.6 | 98 | 5.4 | [5 empty] | 2022-05-24 | Engine manufacturer revised (03/03/2020: Changed reference to TCDS IM.A.673)
A2006 | EASA.IM.A.673 | 3 | 2023-09-18 | MHI RJ AVIATION ULC. | CL-600-2C10 | CRJ700 |  |  |  | 32999 | 30390 | General Electric Company | CF34-8C1 |  |  | 2 | Annex 16/I | 3/6 | 3 | 89.4 | 94 | 4.6 | 82.7 | 89 | 6.3 | 92.6 | 98 | 5.4 | [5 empty] | 2022-05-24 | Engine manufacturer revised (03/03/2020: Changed reference to TCDS IM.A.673)
A2007 | EASA.IM.A.673 | 3 | 2023-09-18 | MHI RJ AVIATION ULC. | CL-600-2C10 | CRJ700 |  |  |  | 32995 | 30390 | General Electric Company | CF34-8C1 |  |  | 2 | Annex 16/I | 3/6 | 3 | 89.6 | 94 | 4.4 | 82 | 89 | 7 | 92.6 | 98 | 5.4 | [5 empty] | 2022-05-24 | Engine manufacturer revised (03/03/2020: Changed reference to TCDS IM.A.673)
A2013 | EASA.IM.A.673 | 3 | 2023-09-18 | MHI RJ AVIATION ULC. | CL-600-2D15 | CRJ705 |  |  | Enhanced performance | 38328.56 | 34065 | General Electric Company | CF34-8C5A1 |  |  | 2 | Annex 16/I | 3/7 | 4 | 89.4 | 94.3 | 4.9 | 83.5 | 89 | 5.5 | 92.4 | 98.3 | 5.9 | 265.3 | 281.6 | 16.3 |  |  | 2022-05-24 | Engine manufacturer revised (03/03/2020: Changed reference to TCDS IM.A.673)
A2012 | EASA.IM.A.673 | 3 | 2023-09-18 | MHI RJ AVIATION ULC. | CL-600-2D15 | CRJ705 |  |  | Enhanced performance | 37995 | 34065 | General Electric Company | CF34-8C5A1 |  |  | 2 | Annex 16/I | 3/7 | 4 | 89.4 | 94.3 | 4.9 | 83.2 | 89 | 5.8 | 92.4 | 98.3 | 5.9 | 265 | 281.6 | 16.6 |  |  | 2022-05-24 | Engine manufacturer revised (03/03/2020: Changed reference to TCDS IM.A.673)
A2011 | EASA.IM.A.673 | 3 | 2023-09-18 | MHI RJ AVIATION ULC. | CL-600-2D15 | CRJ705 |  |  | Enhanced performance | 37421 | 33339 | General Electric Company | CF34-8C5A1 |  |  | 2 | Annex 16/I | 3/7 | 4 | 89.4 | 94.3 | 4.9 | 82.7 | 89 | 6.3 | 92.4 | 98.2 | 5.8 | 264.5 | 281.5 | 17 |  |  | 2022-05-24 | Engine manufacturer revised (03/03/2020: Changed reference to TCDS IM.A.673)
A2010 | EASA.IM.A.673 | 3 | 2023-09-18 | MHI RJ AVIATION ULC. | CL-600-2D15 | CRJ705 |  |  | Enhanced performance | 36995 | 33339 | General Electric Company | CF34-8C5A1 |  |  | 2 | Annex 16/I | 3/7 | 4 | 89.5 | 94.2 | 4.7 | 82.3 | 89 | 6.7 | 92.4 | 98.2 | 5.8 | 264.2 | 281.4 | 17.2 |  |  | 2022-05-24 | Engine manufacturer revised (03/03/2020: Changed reference to TCDS IM.A.673)
A2009 | EASA.IM.A.673 | 3 | 2023-09-18 | MHI RJ AVIATION ULC. | CL-600-2D15 | CRJ705 |  |  | Enhanced performance | 36514 | 33339 | General Electric Company | CF34-8C5A1 |  |  | 2 | Annex 16/I | 3/7 | 4 | 89.5 | 94.2 | 4.7 | 81.9 | 89 | 7.1 | 92.4 | 98.1 | 5.7 | 263.8 | 281.3 | 17.5 |  |  | 2022-05-24 | Engine manufacturer revised (03/03/2020: Changed reference to TCDS IM.A.673)
A2008 | EASA.IM.A.673 | 3 | 2023-09-18 | MHI RJ AVIATION ULC. | CL-600-2D15 | CRJ705 |  |  | Enhanced performance | 36500 | 33339 | General Electric Company | CF34-8C5A1 |  |  | 2 | Annex 16/I | 3/7 | 4 | 89.5 | 94.2 | 4.7 | 81.9 | 89 | 7.1 | 92.4 | 98.1 | 5.7 | 263.8 | 281.3 | 17.5 |  |  | 2022-05-24 | Engine manufacturer revised (03/03/2020: Changed reference to TCDS IM.A.673)
A2656 | EASA.IM.A.673 | 3 | 2023-09-18 | MHI RJ AVIATION ULC. | CL-600-2D15 | CRJ705 |  |  | Enhanced performance | 38328.56 | 34065 | General Electric Company | CF34-8C5 |  |  | 2 | Annex 16/I | 3/7 | 4 | 89.1 | 94.3 | 5.2 | 83.9 | 89 | 5.1 | 92.4 | 98.3 | 5.9 | 265.4 | 281.6 | 16.2 |  |  | 2022-05-24 | Engine manufacturer revised (03/03/2020: Changed reference to TCDS IM.A.673)
A2655 | EASA.IM.A.673 | 3 | 2023-09-18 | MHI RJ AVIATION ULC. | CL-600-2D15 | CRJ705 |  |  | Enhanced performance | 37995 | 34065 | General Electric Company | CF34-8C5 |  |  | 2 | Annex 16/I | 3/7 | 4 | 89.1 | 94.3 | 5.2 | 83.6 | 89 | 5.4 | 92.4 | 98.3 | 5.9 | 265.1 | 281.6 | 16.5 |  |  | 2022-05-24 | Engine manufacturer revised (03/03/2020: Changed reference to TCDS IM.A.673)
A2654 | EASA.IM.A.673 | 3 | 2023-09-18 | MHI RJ AVIATION ULC. | CL-600-2D15 | CRJ705 |  |  | Enhanced performance | 37421 | 33339 | General Electric Company | CF34-8C5 |  |  | 2 | Annex 16/I | 3/7 | 4 | 89.1 | 94.3 | 5.2 | 83.1 | 89 | 5.9 | 92.4 | 98.2 | 5.8 | 264.6 | 281.5 | 16.9 |  |  | 2022-05-24 | Engine manufacturer revised (03/03/2020: Changed reference to TCDS IM.A.673)
A2653 | EASA.IM.A.673 | 3 | 2023-09-18 | MHI RJ AVIATION ULC. | CL-600-2D15 | CRJ705 |  |  | Enhanced performance | 36995 | 33339 | General Electric Company | CF34-8C5 |  |  | 2 | Annex 16/I | 3/7 | 4 | 89.2 | 94.2 | 5 | 82.7 | 89 | 6.3 | 92.4 | 98.2 | 5.8 | 264.3 | 281.4 | 17.1 |  |  | 2022-05-24 | Engine manufacturer revised (03/03/2020: Changed reference to TCDS IM.A.673)
A2652 | EASA.IM.A.673 | 3 | 2023-09-18 | MHI RJ AVIATION ULC. | CL-600-2D15 | CRJ705 |  |  | Enhanced performance | 36514 | 33339 | General Electric Company | CF34-8C5 |  |  | 2 | Annex 16/I | 3/7 | 4 | 89.2 | 94.2 | 5 | 82.2 | 89 | 6.8 | 92.4 | 98.1 | 5.7 | 263.8 | 281.3 | 17.5 |  |  | 2022-05-24 | Engine manufacturer revised (03/03/2020: Changed reference to TCDS IM.A.673)
A2651 | EASA.IM.A.673 | 3 | 2023-09-18 | MHI RJ AVIATION ULC. | CL-600-2D15 | CRJ705 |  |  | Enhanced performance | 36500 | 33339 | General Electric Company | CF34-8C5 |  |  | 2 | Annex 16/I | 3/7 | 4 | 89.2 | 94.2 | 5 | 82.2 | 89 | 6.8 | 92.4 | 98.1 | 5.7 | 263.8 | 281.3 | 17.5 |  |  | 2022-05-24 | Engine manufacturer revised (03/03/2020: Changed reference to TCDS IM.A.673)
A2638 | EASA.IM.A.673 | 3 | 2023-09-18 | MHI RJ AVIATION ULC. | CL-600-2D15 | CRJ705 |  | AFM Option Code <1228> | Enhanced performance, Reduced Vref | 38328.56 | 34065 | General Electric Company | CF34-8C5A1 |  |  | 2 | Annex 16/I | 3/7 | 4 | 89.4 | 94.3 | 4.9 | 83.5 | 89 | 5.5 | 92.3 | 98.3 | 6 | 265.2 | 281.6 | 16.4 |  |  | 2022-05-24 | Engine manufacturer revised (03/03/2020: Changed reference to TCDS IM.A.673)
A2637 | EASA.IM.A.673 | 3 | 2023-09-18 | MHI RJ AVIATION ULC. | CL-600-2D15 | CRJ705 |  | AFM Option Code <1228> | Enhanced performance, Reduced Vref | 37995 | 34065 | General Electric Company | CF34-8C5A1 |  |  | 2 | Annex 16/I | 3/7 | 4 | 89.4 | 94.3 | 4.9 | 83.2 | 89 | 5.8 | 92.3 | 98.3 | 6 | 264.9 | 281.6 | 16.7 |  |  | 2022-05-24 | Engine manufacturer revised (03/03/2020: Changed reference to TCDS IM.A.673)
A2636 | EASA.IM.A.673 | 3 | 2023-09-18 | MHI RJ AVIATION ULC. | CL-600-2D15 | CRJ705 |  | AFM Option Code <1228> | Enhanced performance, Reduced Vref | 37421 | 33339 | General Electric Company | CF34-8C5A1 |  |  | 2 | Annex 16/I | 3/7 | 4 | 89.4 | 94.3 | 4.9 | 82.7 | 89 | 6.3 | 92.3 | 98.2 | 5.9 | 264.4 | 281.5 | 17.1 |  |  | 2022-05-24 | Engine manufacturer revised (03/03/2020: Changed reference to TCDS IM.A.673)
A2635 | EASA.IM.A.673 | 3 | 2023-09-18 | MHI RJ AVIATION ULC. | CL-600-2D15 | CRJ705 |  | AFM Option Code <1228> | Enhanced performance, Reduced Vref | 36995 | 33339 | General Electric Company | CF34-8C5A1 |  |  | 2 | Annex 16/I | 3/7 | 4 | 89.5 | 94.2 | 4.7 | 82.3 | 89 | 6.7 | 92.3 | 98.2 | 5.9 | 264.1 | 281.4 | 17.3 |  |  | 2022-05-24 | Engine manufacturer revised (03/03/2020: Changed reference to TCDS IM.A.673)
A2634 | EASA.IM.A.673 | 3 | 2023-09-18 | MHI RJ AVIATION ULC. | CL-600-2D15 | CRJ705 |  | AFM Option Code <1228> | Enhanced performance, Reduced Vref | 36514 | 33339 | General Electric Company | CF34-8C5A1 |  |  | 2 | Annex 16/I | 3/7 | 4 | 89.5 | 94.2 | 4.7 | 81.9 | 89 | 7.1 | 92.3 | 98.1 | 5.8 | 263.7 | 281.3 | 17.6 |  |  | 2022-05-24 | Engine manufacturer revised (03/03/2020: Changed reference to TCDS IM.A.673)
A2633 | EASA.IM.A.673 | 3 | 2023-09-18 | MHI RJ AVIATION ULC. | CL-600-2D15 | CRJ705 |  | AFM Option Code <1228> | Enhanced performance, Reduced Vref | 36500 | 33339 | General Electric Company | CF34-8C5A1 |  |  | 2 | Annex 16/I | 3/7 | 4 | 89.5 | 94.2 | 4.7 | 81.9 | 89 | 7.1 | 92.3 | 98.1 | 5.8 | 263.7 | 281.3 | 17.6 |  |  | 2022-05-24 | Engine manufacturer revised (03/03/2020: Changed reference to TCDS IM.A.673)
A2662 | EASA.IM.A.673 | 3 | 2023-09-18 | MHI RJ AVIATION ULC. | CL-600-2D15 | CRJ705 |  | AFM Option Code <1228> | Enhanced performance, Reduced Vref | 38328.56 | 34065 | General Electric Company | CF34-8C5 |  |  | 2 | Annex 16/I | 3/7 | 4 | 89.1 | 94.3 | 5.2 | 83.9 | 89 | 5.1 | 92.3 | 98.3 | 6 | 265.3 | 281.6 | 16.3 |  |  | 2022-05-24 | Engine manufacturer revised (03/03/2020: Changed reference to TCDS IM.A.673)
A2661 | EASA.IM.A.673 | 3 | 2023-09-18 | MHI RJ AVIATION ULC. | CL-600-2D15 | CRJ705 |  | AFM Option Code <1228> | Enhanced performance, Reduced Vref | 37995 | 34065 | General Electric Company | CF34-8C5 |  |  | 2 | Annex 16/I | 3/7 | 4 | 89.1 | 94.3 | 5.2 | 83.6 | 89 | 5.4 | 92.3 | 98.3 | 6 | 265 | 281.6 | 16.6 |  |  | 2022-05-24 | Engine manufacturer revised (03/03/2020: Changed reference to TCDS IM.A.673)
A2660 | EASA.IM.A.673 | 3 | 2023-09-18 | MHI RJ AVIATION ULC. | CL-600-2D15 | CRJ705 |  | AFM Option Code <1228> | Enhanced performance, Reduced Vref | 37421 | 33339 | General Electric Company | CF34-8C5 |  |  | 2 | Annex 16/I | 3/7 | 4 | 89.1 | 94.3 | 5.2 | 83.1 | 89 | 5.9 | 92.3 | 98.2 | 5.9 | 264.5 | 281.5 | 17 |  |  | 2022-05-24 | Engine manufacturer revised (03/03/2020: Changed reference to TCDS IM.A.673)
A2659 | EASA.IM.A.673 | 3 | 2023-09-18 | MHI RJ AVIATION ULC. | CL-600-2D15 | CRJ705 |  | AFM Option Code <1228> | Enhanced performance, Reduced Vref | 36995 | 33339 | General Electric Company | CF34-8C5 |  |  | 2 | Annex 16/I | 3/7 | 4 | 89.2 | 94.2 | 5 | 82.7 | 89 | 6.3 | 92.3 | 98.2 | 5.9 | 264.2 | 281.4 | 17.2 |  |  | 2022-05-24 | Engine manufacturer revised (03/03/2020: Changed reference to TCDS IM.A.673)
A2658 | EASA.IM.A.673 | 3 | 2023-09-18 | MHI RJ AVIATION ULC. | CL-600-2D15 | CRJ705 |  | AFM Option Code <1228> | Enhanced performance, Reduced Vref | 36514 | 33339 | General Electric Company | CF34-8C5 |  |  | 2 | Annex 16/I | 3/7 | 4 | 89.2 | 94.2 | 5 | 82.2 | 89 | 6.8 | 92.3 | 98.1 | 5.8 | 263.7 | 281.3 | 17.6 |  |  | 2022-05-24 | Engine manufacturer revised (03/03/2020: Changed reference to TCDS IM.A.673)
A2657 | EASA.IM.A.673 | 3 | 2023-09-18 | MHI RJ AVIATION ULC. | CL-600-2D15 | CRJ705 |  | AFM Option Code <1228> | Enhanced performance, Reduced Vref | 36500 | 33339 | General Electric Company | CF34-8C5 |  |  | 2 | Annex 16/I | 3/7 | 4 | 89.2 | 94.2 | 5 | 82.2 | 89 | 6.8 | 92.3 | 98.1 | 5.8 | 263.7 | 281.3 | 17.6 |  |  | 2022-05-24 | Engine manufacturer revised (03/03/2020: Changed reference to TCDS IM.A.673)
A2672 | EASA.IM.A.673 | 3 | 2023-09-18 | MHI RJ AVIATION ULC. | CL-600-2D15 | CRJ705 |  | AFM Option Code <2900> | Original performance | 38328.56 | 33339 | General Electric Company | CF34-8C5A1 |  |  | 2 | Annex 16/I | 3/6 | 4 | 89.4 | 94.3 | 4.9 | 84.5 | 89 | 4.5 | 93.2 | 98.3 | 5.1 | 267.1 | 281.6 | 14.5 |  |  | 2022-05-24 | Engine manufacturer revised (03/03/2020: Changed reference to TCDS IM.A.673)
A2668 | EASA.IM.A.673 | 3 | 2023-09-18 | MHI RJ AVIATION ULC. | CL-600-2D15 | CRJ705 |  | AFM Option Code <2900> | Original performance | 37995 | 33339 | General Electric Company | CF34-8C5A1 |  |  | 2 | Annex 16/I | 3/6 | 4 | 89.5 | 94.3 | 4.8 | 83.3 | 89 | 5.7 | 93.2 | 98.3 | 5.1 | 266 | 281.6 | 15.6 |  |  | 2022-05-24 | Engine manufacturer revised (03/03/2020: Changed reference to TCDS IM.A.673)
A2671 | EASA.IM.A.673 | 3 | 2023-09-18 | MHI RJ AVIATION ULC. | CL-600-2D15 | CRJ705 |  | AFM Option Code <2900> | Original performance | 37421 | 33339 | General Electric Company | CF34-8C5A1 |  |  | 2 | Annex 16/I | 3/6 | 4 | 89.5 | 94.3 | 4.8 | 83.9 | 89 | 5.1 | 93.2 | 98.2 | 5 | 266.6 | 281.5 | 14.9 |  |  | 2022-05-24 | Engine manufacturer revised (03/03/2020: Changed reference to TCDS IM.A.673)
A2670 | EASA.IM.A.673 | 3 | 2023-09-18 | MHI RJ AVIATION ULC. | CL-600-2D15 | CRJ705 |  | AFM Option Code <2900> | Original performance | 36995 | 33339 | General Electric Company | CF34-8C5A1 |  |  | 2 | Annex 16/I | 3/6 | 4 | 89.5 | 94.2 | 4.7 | 83.6 | 89 | 5.4 | 93.2 | 98.2 | 5 | 266.3 | 281.4 | 15.1 |  |  | 2022-05-24 | Engine manufacturer revised (03/03/2020: Changed reference to TCDS IM.A.673)
A2669 | EASA.IM.A.673 | 3 | 2023-09-18 | MHI RJ AVIATION ULC. | CL-600-2D15 | CRJ705 |  | AFM Option Code <2900> | Original performance | 36514 | 33339 | General Electric Company | CF34-8C5A1 |  |  | 2 | Annex 16/I | 3/6 | 4 | 89.5 | 94.2 | 4.7 | 83.3 | 89 | 5.7 | 93.2 | 98.1 | 4.9 | 266 | 281.3 | 15.3 |  |  | 2022-05-24 | Engine manufacturer revised (03/03/2020: Changed reference to TCDS IM.A.673)
A2667 | EASA.IM.A.673 | 3 | 2023-09-18 | MHI RJ AVIATION ULC. | CL-600-2D15 | CRJ705 |  | AFM Option Code <2900> | Original performance | 38328.56 | 33339 | General Electric Company | CF34-8C5 |  |  | 2 | Annex 16/I | 3/6 | 4 | 89.2 | 94.3 | 5.1 | 84.6 | 89 | 4.4 | 93.2 | 98.3 | 5.1 | 267 | 281.6 | 14.6 |  |  | 2022-05-24 | Engine manufacturer revised (03/03/2020: Changed reference to TCDS IM.A.673)
A2666 | EASA.IM.A.673 | 3 | 2023-09-18 | MHI RJ AVIATION ULC. | CL-600-2D15 | CRJ705 |  | AFM Option Code <2900> | Original performance | 37421 | 33339 | General Electric Company | CF34-8C5 |  |  | 2 | Annex 16/I | 3/6 | 4 | 89.1 | 94.3 | 5.2 | 84 | 89 | 5 | 93.2 | 98.2 | 5 | 266.3 | 281.5 | 15.2 |  |  | 2022-05-24 | Engine manufacturer revised (03/03/2020: Changed reference to TCDS IM.A.673)
A2665 | EASA.IM.A.673 | 3 | 2023-09-18 | MHI RJ AVIATION ULC. | CL-600-2D15 | CRJ705 |  | AFM Option Code <2900> | Original performance | 36995 | 33339 | General Electric Company | CF34-8C5 |  |  | 2 | Annex 16/I | 3/6 | 4 | 89.2 | 94.2 | 5 | 83.7 | 89 | 5.3 | 93.2 | 98.2 | 5 | 266.1 | 281.4 | 15.3 |  |  | 2022-05-24 | Engine manufacturer revised (03/03/2020: Changed reference to TCDS IM.A.673)
A2664 | EASA.IM.A.673 | 3 | 2023-09-18 | MHI RJ AVIATION ULC. | CL-600-2D15 | CRJ705 |  | AFM Option Code <2900> | Original performance | 36514 | 33339 | General Electric Company | CF34-8C5 |  |  | 2 | Annex 16/I | 3/6 | 4 | 89.2 | 94.2 | 5 | 83.4 | 89 | 5.6 | 93.2 | 98.1 | 4.9 | 265.8 | 281.3 | 15.5 |  |  | 2022-05-24 | Engine manufacturer revised (03/03/2020: Changed reference to TCDS IM.A.673)
A2663 | EASA.IM.A.673 | 3 | 2023-09-18 | MHI RJ AVIATION ULC. | CL-600-2D15 | CRJ705 |  | AFM Option Code <2900> | Original performance | 36500 | 33339 | General Electric Company | CF34-8C5 |  |  | 2 | Annex 16/I | 3/6 | 4 | 89.2 | 94.2 | 5 | 83.4 | 89 | 5.6 | 93.2 | 98.1 | 4.9 | 265.8 | 281.3 | 15.5 |  |  | 2022-05-24 | Engine manufacturer revised (03/03/2020: Changed reference to TCDS IM.A.673)
A19040 | EASA.IM.A.673 | 3 | 2023-09-18 | MHI RJ AVIATION ULC. | CL-600-2D15 | CRJ705 |  | AFM Option Code <2055> | Conical Nozzle, Enhanced performance | 38328.56 | 34065 | General Electric Company | CF34-8C5A1 |  |  | 2 | Annex 16/I | 3/7 | 4 | 90.2 | 94.3 | 4.1 | 83.9 | 89 | 5.1 | 92.3 | 98.3 | 6 | 266.4 | 281.6 | 15.2 |  | 2014-11-20 | 2022-05-24 | Engine manufacturer revised (03/03/2020: Changed reference to TCDS IM.A.673)
A19041 | EASA.IM.A.673 | 3 | 2023-09-18 | MHI RJ AVIATION ULC. | CL-600-2D15 | CRJ705 |  | AFM Option Code <2055> | Conical Nozzle, Enhanced performance | 37995 | 34065 | General Electric Company | CF34-8C5A1 |  |  | 2 | Annex 16/I | 3/7 | 4 | 90.2 | 94.3 | 4.1 | 83.6 | 89 | 5.4 | 92.3 | 98.3 | 6 | 266.1 | 281.6 | 15.5 |  | 2014-11-20 | 2022-05-24 | Engine manufacturer revised (03/03/2020: Changed reference to TCDS IM.A.673)
A19042 | EASA.IM.A.673 | 3 | 2023-09-18 | MHI RJ AVIATION ULC. | CL-600-2D15 | CRJ705 |  | AFM Option Code <2055> | Conical Nozzle, Enhanced performance | 37421 | 33339 | General Electric Company | CF34-8C5A1 |  |  | 2 | Annex 16/I | 3/7 | 4 | 90.3 | 94.3 | 4 | 83.1 | 89 | 5.9 | 92.3 | 98.2 | 5.9 | 265.7 | 281.5 | 15.8 |  | 2014-11-20 | 2022-05-24 | Engine manufacturer revised (03/03/2020: Changed reference to TCDS IM.A.673)
A19043 | EASA.IM.A.673 | 3 | 2023-09-18 | MHI RJ AVIATION ULC. | CL-600-2D15 | CRJ705 |  | AFM Option Code <2055> | Conical Nozzle, Enhanced performance | 36995 | 33339 | General Electric Company | CF34-8C5A1 |  |  | 2 | Annex 16/I | 3/7 | 4 | 90.3 | 94.2 | 3.9 | 82.8 | 89 | 6.2 | 92.3 | 98.2 | 5.9 | 265.4 | 281.4 | 16 |  | 2014-11-20 | 2022-05-24 | Engine manufacturer revised (03/03/2020: Changed reference to TCDS IM.A.673)
A19044 | EASA.IM.A.673 | 3 | 2023-09-18 | MHI RJ AVIATION ULC. | CL-600-2D15 | CRJ705 |  | AFM Option Code <2055> | Conical Nozzle, Enhanced performance | 36514 | 33339 | General Electric Company | CF34-8C5A1 |  |  | 2 | Annex 16/I | 3/7 | 4 | 90.3 | 94.2 | 3.9 | 82.3 | 89 | 6.7 | 92.3 | 98.1 | 5.8 | 264.9 | 281.3 | 16.4 |  | 2014-11-20 | 2022-05-24 | Engine manufacturer revised (03/03/2020: Changed reference to TCDS IM.A.673)
A19045 | EASA.IM.A.673 | 3 | 2023-09-18 | MHI RJ AVIATION ULC. | CL-600-2D15 | CRJ705 |  | AFM Option Code <2055> | Conical Nozzle, Enhanced performance | 36500 | 33339 | General Electric Company | CF34-8C5A1 |  |  | 2 | Annex 16/I | 3/7 | 4 | 90.3 | 94.2 | 3.9 | 82.3 | 89 | 6.7 | 92.3 | 98.1 | 5.8 | 264.9 | 281.3 | 16.4 |  | 2014-11-20 | 2022-05-24 | Engine manufacturer revised (03/03/2020: Changed reference to TCDS IM.A.673)
A19034 | EASA.IM.A.673 | 3 | 2023-09-18 | MHI RJ AVIATION ULC. | CL-600-2D15 | CRJ705 |  | AFM Option Code <2054> | Conical Nozzle, Enhanced performance | 38328.56 | 34065 | General Electric Company | CF34-8C5 |  |  | 2 | Annex 16/I | 3/7 | 4 | 89.8 | 94.3 | 4.5 | 84.2 | 89 | 4.8 | 92.3 | 98.3 | 6 | 266.3 | 281.6 | 15.3 |  | 2014-11-20 | 2022-05-24 | Engine manufacturer revised (03/03/2020: Changed reference to TCDS IM.A.673)
A19035 | EASA.IM.A.673 | 3 | 2023-09-18 | MHI RJ AVIATION ULC. | CL-600-2D15 | CRJ705 |  | AFM Option Code <2054> | Conical Nozzle, Enhanced performance | 37995 | 34065 | General Electric Company | CF34-8C5 |  |  | 2 | Annex 16/I | 3/7 | 4 | 89.9 | 94.3 | 4.4 | 83.8 | 89 | 5.2 | 92.3 | 98.3 | 6 | 266 | 281.6 | 15.6 |  | 2014-11-20 | 2022-05-24 | Engine manufacturer revised (03/03/2020: Changed reference to TCDS IM.A.673)
A19036 | EASA.IM.A.673 | 3 | 2023-09-18 | MHI RJ AVIATION ULC. | CL-600-2D15 | CRJ705 |  | AFM Option Code <2054> | Conical Nozzle, Enhanced performance | 37421 | 33339 | General Electric Company | CF34-8C5 |  |  | 2 | Annex 16/I | 3/7 | 4 | 89.9 | 94.3 | 4.4 | 83.4 | 89 | 5.6 | 92.3 | 98.2 | 5.9 | 265.6 | 281.5 | 15.9 |  | 2014-11-20 | 2022-05-24 | Engine manufacturer revised (03/03/2020: Changed reference to TCDS IM.A.673)
A19037 | EASA.IM.A.673 | 3 | 2023-09-18 | MHI RJ AVIATION ULC. | CL-600-2D15 | CRJ705 |  | AFM Option Code <2054> | Conical Nozzle, Enhanced performance | 36995 | 33339 | General Electric Company | CF34-8C5 |  |  | 2 | Annex 16/I | 3/7 | 4 | 89.9 | 94.2 | 4.3 | 82.9 | 89 | 6.1 | 92.3 | 98.2 | 5.9 | 265.1 | 281.4 | 16.3 |  | 2014-11-20 | 2022-05-24 | Engine manufacturer revised (03/03/2020: Changed reference to TCDS IM.A.673)
A19038 | EASA.IM.A.673 | 3 | 2023-09-18 | MHI RJ AVIATION ULC. | CL-600-2D15 | CRJ705 |  | AFM Option Code <2054> | Conical Nozzle, Enhanced performance | 36514 | 33339 | General Electric Company | CF34-8C5 |  |  | 2 | Annex 16/I | 3/7 | 4 | 90 | 94.2 | 4.2 | 82.6 | 89 | 6.4 | 92.3 | 98.1 | 5.8 | 264.9 | 281.3 | 16.4 |  | 2014-11-20 | 2022-05-24 | Engine manufacturer revised (03/03/2020: Changed reference to TCDS IM.A.673)
A19039 | EASA.IM.A.673 | 3 | 2023-09-18 | MHI RJ AVIATION ULC. | CL-600-2D15 | CRJ705 |  | AFM Option Code <2054> | Conical Nozzle, Enhanced performance | 36500 | 33339 | General Electric Company | CF34-8C5 |  |  | 2 | Annex 16/I | 3/7 | 4 | 90 | 94.2 | 4.2 | 82.6 | 89 | 6.4 | 92.3 | 98.1 | 5.8 | 264.9 | 281.3 | 16.4 |  | 2014-11-20 | 2022-05-24 | Engine manufacturer revised (03/03/2020: Changed reference to TCDS IM.A.673)
A2029 | EASA.IM.A.673 | 3 | 2023-09-18 | MHI RJ AVIATION ULC. | CL-600-2D24 | CRJ900 |  |  | Enhanced performance | 38328.56 | 34065 | General Electric Company | CF34-8C5A1 |  |  | 2 | Annex 16/I | 3/7 | 4 | 89.4 | 94.3 | 4.9 | 83.5 | 89 | 5.5 | 92.4 | 98.3 | 5.9 | 265.3 | 281.6 | 16.3 |  |  | 2022-05-24 | Engine manufacturer revised (03/03/2020: Changed reference to TCDS IM.A.673)
A2030 | EASA.IM.A.673 | 3 | 2023-09-18 | MHI RJ AVIATION ULC. | CL-600-2D24 | CRJ900 |  |  | Enhanced performance | 37995 | 34065 | General Electric Company | CF34-8C5A1 |  |  | 2 | Annex 16/I | 3/7 | 4 | 89.4 | 94.3 | 4.9 | 83.2 | 89 | 5.8 | 92.4 | 98.3 | 5.9 | 265 | 281.6 | 16.6 |  |  | 2022-05-24 | Engine manufacturer revised (03/03/2020: Changed reference to TCDS IM.A.673)
A2031 | EASA.IM.A.673 | 3 | 2023-09-18 | MHI RJ AVIATION ULC. | CL-600-2D24 | CRJ900 |  |  | Enhanced performance | 37421 | 33339 | General Electric Company | CF34-8C5A1 |  |  | 2 | Annex 16/I | 3/7 | 4 | 89.4 | 94.3 | 4.9 | 82.7 | 89 | 6.3 | 92.4 | 98.2 | 5.8 | 264.5 | 281.5 | 17 |  |  | 2022-05-24 | Engine manufacturer revised (03/03/2020: Changed reference to TCDS IM.A.673)
A2491 | EASA.IM.A.673 | 3 | 2023-09-18 | MHI RJ AVIATION ULC. | CL-600-2D24 | CRJ900 |  |  | Enhanced performance | 36995 | 33339 | General Electric Company | CF34-8C5A1 |  |  | 2 | Annex 16/I | 3/7 | 4 | 89.5 | 94.2 | 4.7 | 82.3 | 89 | 6.7 | 92.4 | 98.2 | 5.8 | 264.2 | 281.4 | 17.2 |  |  | 2022-05-24 | Engine manufacturer revised (03/03/2020: Changed reference to TCDS IM.A.673)
A2032 | EASA.IM.A.673 | 3 | 2023-09-18 | MHI RJ AVIATION ULC. | CL-600-2D24 | CRJ900 |  |  | Enhanced performance | 36514 | 33339 | General Electric Company | CF34-8C5A1 |  |  | 2 | Annex 16/I | 3/7 | 4 | 89.5 | 94.2 | 4.7 | 81.9 | 89 | 7.1 | 92.4 | 98.1 | 5.7 | 263.8 | 281.3 | 17.5 |  |  | 2022-05-24 | Engine manufacturer revised (03/03/2020: Changed reference to TCDS IM.A.673)
A2033 | EASA.IM.A.673 | 3 | 2023-09-18 | MHI RJ AVIATION ULC. | CL-600-2D24 | CRJ900 |  |  | Enhanced performance | 36500 | 33339 | General Electric Company | CF34-8C5A1 |  |  | 2 | Annex 16/I | 3/7 | 4 | 89.5 | 94.2 | 4.7 | 81.9 | 89 | 7.1 | 92.4 | 98.1 | 5.7 | 263.8 | 281.3 | 17.5 |  |  | 2022-05-24 | Engine manufacturer revised (03/03/2020: Changed reference to TCDS IM.A.673)
A2024 | EASA.IM.A.673 | 3 | 2023-09-18 | MHI RJ AVIATION ULC. | CL-600-2D24 | CRJ900 |  |  | Enhanced performance | 38328.56 | 34065 | General Electric Company | CF34-8C5 |  |  | 2 | Annex 16/I | 3/7 | 4 | 89.1 | 94.3 | 5.2 | 83.9 | 89 | 5.1 | 92.4 | 98.3 | 5.9 | 265.4 | 281.6 | 16.2 |  |  | 2022-05-24 | Engine manufacturer revised (03/03/2020: Changed reference to TCDS IM.A.673)
A2025 | EASA.IM.A.673 | 3 | 2023-09-18 | MHI RJ AVIATION ULC. | CL-600-2D24 | CRJ900 |  |  | Enhanced performance | 37995 | 34065 | General Electric Company | CF34-8C5 |  |  | 2 | Annex 16/I | 3/7 | 4 | 89.1 | 94.3 | 5.2 | 83.6 | 89 | 5.4 | 92.4 | 98.3 | 5.9 | 265.1 | 281.6 | 16.5 |  |  | 2022-05-24 | Engine manufacturer revised (03/03/2020: Changed reference to TCDS IM.A.673)
A2026 | EASA.IM.A.673 | 3 | 2023-09-18 | MHI RJ AVIATION ULC. | CL-600-2D24 | CRJ900 |  |  | Enhanced performance | 37421 | 33339 | General Electric Company | CF34-8C5 |  |  | 2 | Annex 16/I | 3/7 | 4 | 89.1 | 94.3 | 5.2 | 83.1 | 89 | 5.9 | 92.4 | 98.2 | 5.8 | 264.6 | 281.5 | 16.9 |  |  | 2022-05-24 | Engine manufacturer revised (03/03/2020: Changed reference to TCDS IM.A.673)
A2490 | EASA.IM.A.673 | 3 | 2023-09-18 | MHI RJ AVIATION ULC. | CL-600-2D24 | CRJ900 |  |  | Enhanced performance | 36995 | 33339 | General Electric Company | CF34-8C5 |  |  | 2 | Annex 16/I | 3/7 | 4 | 89.2 | 94.2 | 5 | 82.7 | 89 | 6.3 | 92.4 | 98.2 | 5.8 | 264.3 | 281.4 | 17.1 |  |  | 2022-05-24 | Engine manufacturer revised (03/03/2020: Changed reference to TCDS IM.A.673)
A2027 | EASA.IM.A.673 | 3 | 2023-09-18 | MHI RJ AVIATION ULC. | CL-600-2D24 | CRJ900 |  |  | Enhanced performance | 36514 | 33339 | General Electric Company | CF34-8C5 |  |  | 2 | Annex 16/I | 3/7 | 4 | 89.2 | 94.2 | 5 | 82.2 | 89 | 6.8 | 92.4 | 98.1 | 5.7 | 263.8 | 281.3 | 17.5 |  |  | 2022-05-24 | Engine manufacturer revised (03/03/2020: Changed reference to TCDS IM.A.673)
A2028 | EASA.IM.A.673 | 3 | 2023-09-18 | MHI RJ AVIATION ULC. | CL-600-2D24 | CRJ900 |  |  | Enhanced performance | 36500 | 33339 | General Electric Company | CF34-8C5 |  |  | 2 | Annex 16/I | 3/7 | 4 | 89.2 | 94.2 | 5 | 82.2 | 89 | 6.8 | 92.4 | 98.1 | 5.7 | 263.8 | 281.3 | 17.5 |  |  | 2022-05-24 | Engine manufacturer revised (03/03/2020: Changed reference to TCDS IM.A.673)
A2639 | EASA.IM.A.673 | 3 | 2023-09-18 | MHI RJ AVIATION ULC. | CL-600-2D24 | CRJ900 |  | AFM Option Code <1228> | Enhanced performance, Reduced Vref | 38328.56 | 34065 | General Electric Company | CF34-8C5A1 |  |  | 2 | Annex 16/I | 3/7 | 4 | 89.4 | 94.3 | 4.9 | 83.5 | 89 | 5.5 | 92.3 | 98.3 | 6 | 265.2 | 281.6 | 16.4 |  |  | 2022-05-24 | Engine manufacturer revised (03/03/2020: Changed reference to TCDS IM.A.673)
A2640 | EASA.IM.A.673 | 3 | 2023-09-18 | MHI RJ AVIATION ULC. | CL-600-2D24 | CRJ900 |  | AFM Option Code <1228> | Enhanced performance, Reduced Vref | 37995 | 34065 | General Electric Company | CF34-8C5A1 |  |  | 2 | Annex 16/I | 3/7 | 4 | 89.4 | 94.3 | 4.9 | 83.2 | 89 | 5.8 | 92.3 | 98.3 | 6 | 264.9 | 281.6 | 16.7 |  |  | 2022-05-24 | Engine manufacturer revised (03/03/2020: Changed reference to TCDS IM.A.673)
A2641 | EASA.IM.A.673 | 3 | 2023-09-18 | MHI RJ AVIATION ULC. | CL-600-2D24 | CRJ900 |  | AFM Option Code <1228> | Enhanced performance, Reduced Vref | 37421 | 33339 | General Electric Company | CF34-8C5A1 |  |  | 2 | Annex 16/I | 3/7 | 4 | 89.4 | 94.3 | 4.9 | 82.7 | 89 | 6.3 | 92.3 | 98.2 | 5.9 | 264.4 | 281.5 | 17.1 |  |  | 2022-05-24 | Engine manufacturer revised (03/03/2020: Changed reference to TCDS IM.A.673)
A2642 | EASA.IM.A.673 | 3 | 2023-09-18 | MHI RJ AVIATION ULC. | CL-600-2D24 | CRJ900 |  | AFM Option Code <1228> | Enhanced performance, Reduced Vref | 36995 | 33339 | General Electric Company | CF34-8C5A1 |  |  | 2 | Annex 16/I | 3/7 | 4 | 89.5 | 94.2 | 4.7 | 82.3 | 89 | 6.7 | 92.3 | 98.2 | 5.9 | 264.1 | 281.4 | 17.3 |  |  | 2022-05-24 | Engine manufacturer revised (03/03/2020: Changed reference to TCDS IM.A.673)
A2643 | EASA.IM.A.673 | 3 | 2023-09-18 | MHI RJ AVIATION ULC. | CL-600-2D24 | CRJ900 |  | AFM Option Code <1228> | Enhanced performance, Reduced Vref | 36514 | 33339 | General Electric Company | CF34-8C5A1 |  |  | 2 | Annex 16/I | 3/7 | 4 | 89.5 | 94.2 | 4.7 | 81.9 | 89 | 7.1 | 92.3 | 98.1 | 5.8 | 263.7 | 281.3 | 17.6 |  |  | 2022-05-24 | Engine manufacturer revised (03/03/2020: Changed reference to TCDS IM.A.673)
A2644 | EASA.IM.A.673 | 3 | 2023-09-18 | MHI RJ AVIATION ULC. | CL-600-2D24 | CRJ900 |  | AFM Option Code <1228> | Enhanced performance, Reduced Vref | 36500 | 33339 | General Electric Company | CF34-8C5A1 |  |  | 2 | Annex 16/I | 3/7 | 4 | 89.5 | 94.2 | 4.7 | 81.9 | 89 | 7.1 | 92.3 | 98.1 | 5.8 | 263.7 | 281.3 | 17.6 |  |  | 2022-05-24 | Engine manufacturer revised (03/03/2020: Changed reference to TCDS IM.A.673)
A2645 | EASA.IM.A.673 | 3 | 2023-09-18 | MHI RJ AVIATION ULC. | CL-600-2D24 | CRJ900 |  | AFM Option Code <1228> | Enhanced performance, Reduced Vref | 38328.56 | 34065 | General Electric Company | CF34-8C5 |  |  | 2 | Annex 16/I | 3/7 | 4 | 89.1 | 94.3 | 5.2 | 83.9 | 89 | 5.1 | 92.3 | 98.3 | 6 | 265.3 | 281.6 | 16.3 |  |  | 2022-05-24 | Engine manufacturer revised (03/03/2020: Changed reference to TCDS IM.A.673)
A2646 | EASA.IM.A.673 | 3 | 2023-09-18 | MHI RJ AVIATION ULC. | CL-600-2D24 | CRJ900 |  | AFM Option Code <1228> | Enhanced performance, Reduced Vref | 37995 | 34065 | General Electric Company | CF34-8C5 |  |  | 2 | Annex 16/I | 3/7 | 4 | 89.1 | 94.3 | 5.2 | 83.6 | 89 | 5.4 | 92.3 | 98.3 | 6 | 265 | 281.6 | 16.6 |  |  | 2022-05-24 | Engine manufacturer revised (03/03/2020: Changed reference to TCDS IM.A.673)
A2647 | EASA.IM.A.673 | 3 | 2023-09-18 | MHI RJ AVIATION ULC. | CL-600-2D24 | CRJ900 |  | AFM Option Code <1228> | Enhanced performance, Reduced Vref | 37421 | 33339 | General Electric Company | CF34-8C5 |  |  | 2 | Annex 16/I | 3/7 | 4 | 89.1 | 94.3 | 5.2 | 83.1 | 89 | 5.9 | 92.3 | 98.2 | 5.9 | 264.5 | 281.5 | 17 |  |  | 2022-05-24 | Engine manufacturer revised (03/03/2020: Changed reference to TCDS IM.A.673)
A2648 | EASA.IM.A.673 | 3 | 2023-09-18 | MHI RJ AVIATION ULC. | CL-600-2D24 | CRJ900 |  | AFM Option Code <1228> | Enhanced performance, Reduced Vref | 36995 | 33339 | General Electric Company | CF34-8C5 |  |  | 2 | Annex 16/I | 3/7 | 4 | 89.2 | 94.2 | 5 | 82.7 | 89 | 6.3 | 92.3 | 98.2 | 5.9 | 264.2 | 281.4 | 17.2 |  |  | 2022-05-24 | Engine manufacturer revised (03/03/2020: Changed reference to TCDS IM.A.673)
A2649 | EASA.IM.A.673 | 3 | 2023-09-18 | MHI RJ AVIATION ULC. | CL-600-2D24 | CRJ900 |  | AFM Option Code <1228> | Enhanced performance, Reduced Vref | 36514 | 33339 | General Electric Company | CF34-8C5 |  |  | 2 | Annex 16/I | 3/7 | 4 | 89.2 | 94.2 | 5 | 82.2 | 89 | 6.8 | 92.3 | 98.1 | 5.8 | 263.7 | 281.3 | 17.6 |  |  | 2022-05-24 | Engine manufacturer revised (03/03/2020: Changed reference to TCDS IM.A.673)
A2650 | EASA.IM.A.673 | 3 | 2023-09-18 | MHI RJ AVIATION ULC. | CL-600-2D24 | CRJ900 |  | AFM Option Code <1228> | Enhanced performance, Reduced Vref | 36500 | 33339 | General Electric Company | CF34-8C5 |  |  | 2 | Annex 16/I | 3/7 | 4 | 89.2 | 94.2 | 5 | 82.2 | 89 | 6.8 | 92.3 | 98.1 | 5.8 | 263.7 | 281.3 | 17.6 |  |  | 2022-05-24 | Engine manufacturer revised (03/03/2020: Changed reference to TCDS IM.A.673)
A2019 | EASA.IM.A.673 | 3 | 2023-09-18 | MHI RJ AVIATION ULC. | CL-600-2D24 | CRJ900 |  | AFM Option Code <2900> | Original performance | 38328.56 | 33339 | General Electric Company | CF34-8C5A1 |  |  | 2 | Annex 16/I | 3/7 | 4 | 89.4 | 94.3 | 4.9 | 84.5 | 89 | 4.5 | 93.2 | 98.3 | 5.1 | 267.1 | 281.6 | 14.5 |  |  | 2022-05-24 | Engine manufacturer revised (03/03/2020: Changed reference to TCDS IM.A.673)
A2020 | EASA.IM.A.673 | 3 | 2023-09-18 | MHI RJ AVIATION ULC. | CL-600-2D24 | CRJ900 |  | AFM Option Code <2900> | Original performance | 37995 | 33339 | General Electric Company | CF34-8C5A1 |  |  | 2 | Annex 16/I | 3/7 | 4 | 89.5 | 94.3 | 4.8 | 83.3 | 89 | 5.7 | 93.2 | 98.3 | 5.1 | 266 | 281.6 | 15.6 |  |  | 2022-05-24 | Engine manufacturer revised (03/03/2020: Changed reference to TCDS IM.A.673)
A2021 | EASA.IM.A.673 | 3 | 2023-09-18 | MHI RJ AVIATION ULC. | CL-600-2D24 | CRJ900 |  | AFM Option Code <2900> | Original performance | 37421 | 33339 | General Electric Company | CF34-8C5A1 |  |  | 2 | Annex 16/I | 3/7 | 4 | 89.5 | 94.3 | 4.8 | 83.9 | 89 | 5.1 | 93.2 | 98.2 | 5 | 266.6 | 281.5 | 14.9 |  |  | 2022-05-24 | Engine manufacturer revised (03/03/2020: Changed reference to TCDS IM.A.673)
A2022 | EASA.IM.A.673 | 3 | 2023-09-18 | MHI RJ AVIATION ULC. | CL-600-2D24 | CRJ900 |  | AFM Option Code <2900> | Original performance | 36995 | 33339 | General Electric Company | CF34-8C5A1 |  |  | 2 | Annex 16/I | 3/7 | 4 | 89.5 | 94.2 | 4.7 | 83.6 | 89 | 5.4 | 93.2 | 98.2 | 5 | 266.3 | 281.4 | 15.1 |  |  | 2022-05-24 | Engine manufacturer revised (03/03/2020: Changed reference to TCDS IM.A.673)
A2023 | EASA.IM.A.673 | 3 | 2023-09-18 | MHI RJ AVIATION ULC. | CL-600-2D24 | CRJ900 |  | AFM Option Code <2900> | Original performance | 36514 | 33339 | General Electric Company | CF34-8C5A1 |  |  | 2 | Annex 16/I | 3/7 | 4 | 89.5 | 94.2 | 4.7 | 83.3 | 89 | 5.7 | 93.2 | 98.1 | 4.9 | 266 | 281.3 | 15.3 |  |  | 2022-05-24 | Engine manufacturer revised (03/03/2020: Changed reference to TCDS IM.A.673)
A2014 | EASA.IM.A.673 | 3 | 2023-09-18 | MHI RJ AVIATION ULC. | CL-600-2D24 | CRJ900 |  | AFM Option Code <2900> | Original performance | 38328.56 | 33339 | General Electric Company | CF34-8C5 |  |  | 2 | Annex 16/I | 3/7 | 4 | 89.2 | 94.3 | 5.1 | 84.6 | 89 | 4.4 | 93.2 | 98.3 | 5.1 | 267 | 281.6 | 14.6 |  |  | 2022-05-24 | Engine manufacturer revised (03/03/2020: Changed reference to TCDS IM.A.673)
A2015 | EASA.IM.A.673 | 3 | 2023-09-18 | MHI RJ AVIATION ULC. | CL-600-2D24 | CRJ900 |  | AFM Option Code <2900> | Original performance | 37995 | 33339 | General Electric Company | CF34-8C5 |  |  | 2 | Annex 16/I | 3/7 | 4 | 89.2 | 94.3 | 5.1 | 83.7 | 89 | 5.3 | 93.2 | 98.3 | 5.1 | 266.1 | 281.6 | 15.5 |  |  | 2022-05-24 | Engine manufacturer revised (03/03/2020: Changed reference to TCDS IM.A.673)
A2016 | EASA.IM.A.673 | 3 | 2023-09-18 | MHI RJ AVIATION ULC. | CL-600-2D24 | CRJ900 |  | AFM Option Code <2900> | Original performance | 37421 | 33339 | General Electric Company | CF34-8C5 |  |  | 2 | Annex 16/I | 3/7 | 4 | 89.1 | 94.3 | 5.2 | 84 | 89 | 5 | 93.2 | 98.2 | 5 | 266.3 | 281.5 | 15.2 |  |  | 2022-05-24 | Engine manufacturer revised (03/03/2020: Changed reference to TCDS IM.A.673)
A2017 | EASA.IM.A.673 | 3 | 2023-09-18 | MHI RJ AVIATION ULC. | CL-600-2D24 | CRJ900 |  | AFM Option Code <2900> | Original performance | 36514 | 33339 | General Electric Company | CF34-8C5 |  |  | 2 | Annex 16/I | 3/7 | 4 | 89.2 | 94.2 | 5 | 83.4 | 89 | 5.6 | 93.2 | 98.1 | 4.9 | 265.8 | 281.3 | 15.5 |  |  | 2022-05-24 | Engine manufacturer revised (03/03/2020: Changed reference to TCDS IM.A.673)
A2018 | EASA.IM.A.673 | 3 | 2023-09-18 | MHI RJ AVIATION ULC. | CL-600-2D24 | CRJ900 |  | AFM Option Code <2900> | Original performance | 36500 | 33339 | General Electric Company | CF34-8C5 |  |  | 2 | Annex 16/I | 3/7 | 4 | 89.2 | 94.2 | 5 | 83.4 | 89 | 5.6 | 93.2 | 98.1 | 4.9 | 265.8 | 281.3 | 15.5 |  |  | 2022-05-24 | Engine manufacturer revised (03/03/2020: Changed reference to TCDS IM.A.673)
A14200 |  |  |  | Bombardier Inc. | CL-600-2D24 | CRJ900 |  | AFM Option Code <2004> | Reduction of MTOW to 35.990 kg and enhanced performance | 35990 | 33339 | General Electric Company | CF34-8C5 |  |  | 2 | Annex 16/I | 3/7 | 4 | 89.1 | 94.1 | 5 | 83.1 | 89 | 5.9 | 92.4 | 98.1 | 5.7 | 264.6 | 281.2 | 16.6 |  | 2010-03-19 | 2022-05-24 | Engine manufacturer revised
A19052 | EASA.IM.A.673 | 3 | 2023-09-18 | MHI RJ AVIATION ULC. | CL-600-2D24 | CRJ900 |  | AFM Option Code <2055> | Conical Nozzle, Enhanced performance | 38328.56 | 34065 | General Electric Company | CF34-8C5A1 |  |  | 2 | Annex 16/I | 3/7 | 4 | 90.2 | 94.3 | 4.1 | 83.9 | 89 | 5.1 | 92.3 | 98.3 | 6 | 266.4 | 281.6 | 15.2 |  | 2014-11-20 | 2022-05-24 | Engine manufacturer revised (03/03/2020: Changed reference to TCDS IM.A.673)
A19053 | EASA.IM.A.673 | 3 | 2023-09-18 | MHI RJ AVIATION ULC. | CL-600-2D24 | CRJ900 |  | AFM Option Code <2055> | Conical Nozzle, Enhanced performance | 37995 | 34065 | General Electric Company | CF34-8C5A1 |  |  | 2 | Annex 16/I | 3/7 | 4 | 90.2 | 94.3 | 4.1 | 83.6 | 89 | 5.4 | 92.3 | 98.3 | 6 | 266.1 | 281.6 | 15.5 |  | 2014-11-20 | 2022-05-24 | Engine manufacturer revised (03/03/2020: Changed reference to TCDS IM.A.673)
A19054 | EASA.IM.A.673 | 3 | 2023-09-18 | MHI RJ AVIATION ULC. | CL-600-2D24 | CRJ900 |  | AFM Option Code <2055> | Conical Nozzle, Enhanced performance | 37421 | 33339 | General Electric Company | CF34-8C5A1 |  |  | 2 | Annex 16/I | 3/7 | 4 | 90.3 | 94.3 | 4 | 83.1 | 89 | 5.9 | 92.3 | 98.2 | 5.9 | 265.7 | 281.5 | 15.8 |  | 2014-11-20 | 2022-05-24 | Engine manufacturer revised (03/03/2020: Changed reference to TCDS IM.A.673)
A19055 | EASA.IM.A.673 | 3 | 2023-09-18 | MHI RJ AVIATION ULC. | CL-600-2D24 | CRJ900 |  | AFM Option Code <2055> | Conical Nozzle, Enhanced performance | 36995 | 33339 | General Electric Company | CF34-8C5A1 |  |  | 2 | Annex 16/I | 3/7 | 4 | 90.3 | 94.2 | 3.9 | 82.8 | 89 | 6.2 | 92.3 | 98.2 | 5.9 | 265.4 | 281.4 | 16 |  | 2014-11-20 | 2022-05-24 | Engine manufacturer revised (03/03/2020: Changed reference to TCDS IM.A.673)
A19056 | EASA.IM.A.673 | 3 | 2023-09-18 | MHI RJ AVIATION ULC. | CL-600-2D24 | CRJ900 |  | AFM Option Code <2055> | Conical Nozzle, Enhanced performance | 36514 | 33339 | General Electric Company | CF34-8C5A1 |  |  | 2 | Annex 16/I | 3/7 | 4 | 90.3 | 94.2 | 3.9 | 82.3 | 89 | 6.7 | 92.3 | 98.1 | 5.8 | 264.9 | 281.3 | 16.4 |  | 2014-11-20 | 2022-05-24 | Engine manufacturer revised (03/03/2020: Changed reference to TCDS IM.A.673)
A19057 | EASA.IM.A.673 | 3 | 2023-09-18 | MHI RJ AVIATION ULC. | CL-600-2D24 | CRJ900 |  | AFM Option Code <2055> | Conical Nozzle, Enhanced performance | 36500 | 33339 | General Electric Company | CF34-8C5A1 |  |  | 2 | Annex 16/I | 3/7 | 4 | 90.3 | 94.2 | 3.9 | 82.3 | 89 | 6.7 | 92.3 | 98.1 | 5.8 | 264.9 | 281.3 | 16.4 |  | 2014-11-20 | 2022-05-24 | Engine manufacturer revised (03/03/2020: Changed reference to TCDS IM.A.673)
A19046 | EASA.IM.A.673 | 3 | 2023-09-18 | MHI RJ AVIATION ULC. | CL-600-2D24 | CRJ900 |  | AFM Option Code <2054> | Conical Nozzle, Enhanced performance | 38328.56 | 34065 | General Electric Company | CF34-8C5 |  |  | 2 | Annex 16/I | 3/7 | 4 | 89.8 | 94.3 | 4.5 | 84.2 | 89 | 4.8 | 92.3 | 98.3 | 6 | 266.3 | 281.6 | 15.3 |  | 2014-11-20 | 2022-05-24 | Engine manufacturer revised (03/03/2020: Changed reference to TCDS IM.A.673)
A19047 | EASA.IM.A.673 | 3 | 2023-09-18 | MHI RJ AVIATION ULC. | CL-600-2D24 | CRJ900 |  | AFM Option Code <2054> | Conical Nozzle, Enhanced performance | 37995 | 34065 | General Electric Company | CF34-8C5 |  |  | 2 | Annex 16/I | 3/7 | 4 | 89.9 | 94.3 | 4.4 | 83.8 | 89 | 5.2 | 92.3 | 98.3 | 6 | 266 | 281.6 | 15.6 |  | 2014-11-20 | 2022-05-24 | Engine manufacturer revised (03/03/2020: Changed reference to TCDS IM.A.673)
A19048 | EASA.IM.A.673 | 3 | 2023-09-18 | MHI RJ AVIATION ULC. | CL-600-2D24 | CRJ900 |  | AFM Option Code <2054> | Conical Nozzle, Enhanced performance | 37421 | 33339 | General Electric Company | CF34-8C5 |  |  | 2 | Annex 16/I | 3/7 | 4 | 89.9 | 94.3 | 4.4 | 83.4 | 89 | 5.6 | 92.3 | 98.2 | 5.9 | 265.6 | 281.5 | 15.9 |  | 2014-11-20 | 2022-05-24 | Engine manufacturer revised (03/03/2020: Changed reference to TCDS IM.A.673)
A19049 | EASA.IM.A.673 | 3 | 2023-09-18 | MHI RJ AVIATION ULC. | CL-600-2D24 | CRJ900 |  | AFM Option Code <2054> | Conical Nozzle, Enhanced performance | 36995 | 33339 | General Electric Company | CF34-8C5 |  |  | 2 | Annex 16/I | 3/7 | 4 | 89.9 | 94.2 | 4.3 | 82.9 | 89 | 6.1 | 92.3 | 98.2 | 5.9 | 265.1 | 281.4 | 16.3 |  | 2014-11-20 | 2022-05-24 | Engine manufacturer revised (03/03/2020: Changed reference to TCDS IM.A.673)
A19050 | EASA.IM.A.673 | 3 | 2023-09-18 | MHI RJ AVIATION ULC. | CL-600-2D24 | CRJ900 |  | AFM Option Code <2054> | Conical Nozzle, Enhanced performance | 36514 | 33339 | General Electric Company | CF34-8C5 |  |  | 2 | Annex 16/I | 3/7 | 4 | 90 | 94.2 | 4.2 | 82.6 | 89 | 6.4 | 92.3 | 98.1 | 5.8 | 264.9 | 281.3 | 16.4 |  | 2014-11-20 | 2022-05-24 | Engine manufacturer revised (03/03/2020: Changed reference to TCDS IM.A.673)
A19051 | EASA.IM.A.673 | 3 | 2023-09-18 | MHI RJ AVIATION ULC. | CL-600-2D24 | CRJ900 |  | AFM Option Code <2054> | Conical Nozzle, Enhanced performance | 36500 | 33339 | General Electric Company | CF34-8C5 |  |  | 2 | Annex 16/I | 3/7 | 4 | 90 | 94.2 | 4.2 | 82.6 | 89 | 6.4 | 92.3 | 98.1 | 5.8 | 264.9 | 281.3 | 16.4 |  | 2014-11-20 | 2022-05-24 | Engine manufacturer revised (03/03/2020: Changed reference to TCDS IM.A.673)
A15599 |  |  |  | Bombardier Inc. | CL-600-2E25 | CRJ1000 |  | AFM Supplement BZH/CRJK-1 | MTOW reduction | 38990 | 36968 | General Electric Company | CF34-8C5A1 |  |  | 2 | Annex 16/I | 4/8 | 4 | 89.5 | 94.4 | 4.9 | 83 | 89 | 6 | 93.3 | 98.4 | 5.1 | 265.8 | 281.8 | 16 |  | 2011-02-11 | 2022-05-24 | Engine manufacturer revised
A15232 | EASA.IM.A.673 | 3 | 2023-09-18 | MHI RJ AVIATION ULC. | CL-600-2E25 | CRJ1000 |  |  |  | 41640 | 36968 | General Electric Company | CF34-8C5/M |  |  | 2 | Annex 16/I | 4/8 | 4 | 90.9 | 94.7 | 3.8 | 84.1 | 89 | 4.9 | 93.3 | 98.6 | 5.3 | 268.3 | 282.3 | 14 |  | 2010-11-05 | 2022-05-24 | Engine manufacturer revised (03/03/2020: Changed reference to TCDS IM.A.673)
A15233 | EASA.IM.A.673 | 3 | 2023-09-18 | MHI RJ AVIATION ULC. | CL-600-2E25 | CRJ1000 |  |  |  | 40995 | 36968 | General Electric Company | CF34-8C5/M |  |  | 2 | Annex 16/I | 4/8 | 4 | 90.9 | 94.6 | 3.7 | 83.6 | 89 | 5.4 | 93.3 | 98.5 | 5.2 | 267.8 | 282.1 | 14.3 |  | 2010-11-05 | 2022-05-24 | Engine manufacturer revised (03/03/2020: Changed reference to TCDS IM.A.673)
A15234 | EASA.IM.A.673 | 3 | 2023-09-18 | MHI RJ AVIATION ULC. | CL-600-2E25 | CRJ1000 |  |  |  | 40823 | 36968 | General Electric Company | CF34-8C5/M |  |  | 2 | Annex 16/I | 4/8 | 4 | 90.9 | 94.6 | 3.7 | 83.5 | 89 | 5.5 | 93.3 | 98.5 | 5.2 | 267.7 | 282.1 | 14.4 |  | 2010-11-05 | 2022-05-24 | Engine manufacturer revised (03/03/2020: Changed reference to TCDS IM.A.673)
A15235 | EASA.IM.A.673 | 3 | 2023-09-18 | MHI RJ AVIATION ULC. | CL-600-2E25 | CRJ1000 |  |  |  | 39995 | 36968 | General Electric Company | CF34-8C5/M |  |  | 2 | Annex 16/I | 4/8 | 4 | 90.9 | 94.5 | 3.6 | 82.8 | 89 | 6.2 | 93.3 | 98.4 | 5.1 | 267 | 281.9 | 14.9 |  | 2010-11-05 | 2022-05-24 | Engine manufacturer revised (03/03/2020: Changed reference to TCDS IM.A.673)
A15236 | EASA.IM.A.673 | 3 | 2023-09-18 | MHI RJ AVIATION ULC. | CL-600-2E25 | CRJ1000 |  |  |  | 38995 | 36968 | General Electric Company | CF34-8C5/M |  |  | 2 | Annex 16/I | 4/8 | 4 | 91 | 94.4 | 3.4 | 81.9 | 89 | 7.1 | 93.3 | 98.4 | 5.1 | 266.2 | 281.8 | 15.6 |  | 2010-11-05 | 2022-05-24 | Engine manufacturer revised (03/03/2020: Changed reference to TCDS IM.A.673)
A15237 | EASA.IM.A.673 | 3 | 2023-09-18 | MHI RJ AVIATION ULC. | CL-600-2E25 | CRJ1000 |  |  |  | 41640 | 36968 | General Electric Company | CF34-8C5A1 |  |  | 2 | Annex 16/I | 4/8 | 4 | 89.4 | 94.7 | 5.3 | 85.4 | 89 | 3.6 | 93.3 | 98.6 | 5.3 | 268.1 | 282.3 | 14.2 |  | 2010-11-05 | 2022-05-24 | Engine manufacturer revised (03/03/2020: Changed reference to TCDS IM.A.673)
A15238 | EASA.IM.A.673 | 3 | 2023-09-18 | MHI RJ AVIATION ULC. | CL-600-2E25 | CRJ1000 |  |  |  | 40995 | 36968 | General Electric Company | CF34-8C5A1 |  |  | 2 | Annex 16/I | 4/8 | 4 | 89.4 | 94.6 | 5.2 | 84.8 | 89 | 4.2 | 93.3 | 98.5 | 5.2 | 267.5 | 282.1 | 14.6 |  | 2010-11-05 | 2022-05-24 | Engine manufacturer revised (03/03/2020: Changed reference to TCDS IM.A.673)
A15239 | EASA.IM.A.673 | 3 | 2023-09-18 | MHI RJ AVIATION ULC. | CL-600-2E25 | CRJ1000 |  |  |  | 40823 | 36968 | General Electric Company | CF34-8C5A1 |  |  | 2 | Annex 16/I | 4/8 | 4 | 89.4 | 94.6 | 5.2 | 84.7 | 89 | 4.3 | 93.3 | 98.5 | 5.2 | 267.4 | 282.1 | 14.7 |  | 2010-11-05 | 2022-05-24 | Engine manufacturer revised (03/03/2020: Changed reference to TCDS IM.A.673)
A15240 | EASA.IM.A.673 | 3 | 2023-09-18 | MHI RJ AVIATION ULC. | CL-600-2E25 | CRJ1000 |  |  |  | 39995 | 36968 | General Electric Company | CF34-8C5A1 |  |  | 2 | Annex 16/I | 4/8 | 4 | 89.5 | 94.5 | 5 | 84 | 89 | 5 | 93.3 | 98.4 | 5.1 | 266.8 | 281.9 | 15.1 |  | 2010-11-05 | 2022-05-24 | Engine manufacturer revised (03/03/2020: Changed reference to TCDS IM.A.673)
A15241 | EASA.IM.A.673 | 3 | 2023-09-18 | MHI RJ AVIATION ULC. | CL-600-2E25 | CRJ1000 |  |  |  | 38995 | 36968 | General Electric Company | CF34-8C5A1 |  |  | 2 | Annex 16/I | 4/8 | 4 | 89.5 | 94.4 | 4.9 | 83 | 89 | 6 | 93.3 | 98.4 | 5.1 | 265.8 | 281.8 | 16 |  | 2010-11-05 | 2022-05-24 | Engine manufacturer revised (03/03/2020: Changed reference to TCDS IM.A.673)
A15242 | EASA.IM.A.673 | 3 | 2023-09-18 | MHI RJ AVIATION ULC. | CL-600-2E25 | CRJ1000 |  |  |  | 41640 | 36968 | General Electric Company | CF34-8C5A1/M |  |  | 2 | Annex 16/I | 4/8 | 4 | 90.9 | 94.7 | 3.8 | 84.1 | 89 | 4.9 | 93.3 | 98.6 | 5.3 | 268.3 | 282.3 | 14 |  | 2010-11-05 | 2022-05-24 | Engine manufacturer revised (03/03/2020: Changed reference to TCDS IM.A.673)
A15243 | EASA.IM.A.673 | 3 | 2023-09-18 | MHI RJ AVIATION ULC. | CL-600-2E25 | CRJ1000 |  |  |  | 40995 | 36968 | General Electric Company | CF34-8C5A1/M |  |  | 2 | Annex 16/I | 4/8 | 4 | 90.9 | 94.6 | 3.7 | 83.6 | 89 | 5.4 | 93.3 | 98.5 | 5.2 | 267.8 | 282.1 | 14.3 |  | 2010-11-05 | 2022-05-24 | Engine manufacturer revised (03/03/2020: Changed reference to TCDS IM.A.673)
A15244 | EASA.IM.A.673 | 3 | 2023-09-18 | MHI RJ AVIATION ULC. | CL-600-2E25 | CRJ1000 |  |  |  | 40823 | 36968 | General Electric Company | CF34-8C5A1/M |  |  | 2 | Annex 16/I | 4/8 | 4 | 90.9 | 94.6 | 3.7 | 83.5 | 89 | 5.5 | 93.3 | 98.5 | 5.2 | 267.7 | 282.1 | 14.4 |  | 2010-11-05 | 2022-05-24 | Engine manufacturer revised (03/03/2020: Changed reference to TCDS IM.A.673)
A15245 | EASA.IM.A.673 | 3 | 2023-09-18 | MHI RJ AVIATION ULC. | CL-600-2E25 | CRJ1000 |  |  |  | 39995 | 36968 | General Electric Company | CF34-8C5A1/M |  |  | 2 | Annex 16/I | 4/8 | 4 | 90.9 | 94.5 | 3.6 | 82.8 | 89 | 6.2 | 93.3 | 98.4 | 5.1 | 267 | 281.9 | 14.9 |  | 2010-11-05 | 2022-05-24 | Engine manufacturer revised (03/03/2020: Changed reference to TCDS IM.A.673)
A15246 | EASA.IM.A.673 | 3 | 2023-09-18 | MHI RJ AVIATION ULC. | CL-600-2E25 | CRJ1000 |  |  |  | 38995 | 36968 | General Electric Company | CF34-8C5A1/M |  |  | 2 | Annex 16/I | 4/8 | 4 | 91 | 94.4 | 3.4 | 81.9 | 89 | 7.1 | 93.3 | 98.4 | 5.1 | 266.2 | 281.8 | 15.6 |  | 2010-11-05 | 2022-05-24 | Engine manufacturer revised (03/03/2020: Changed reference to TCDS IM.A.673)
A15247 | EASA.IM.A.673 | 3 | 2023-09-18 | MHI RJ AVIATION ULC. | CL-600-2E25 | CRJ1000 |  |  |  | 41640 | 36968 | General Electric Company | CF34-8C5A2 |  |  | 2 | Annex 16/I | 4/8 | 4 | 89.8 | 94.7 | 4.9 | 85 | 89 | 4 | 93.3 | 98.6 | 5.3 | 268.1 | 282.3 | 14.2 |  | 2010-11-05 | 2022-05-24 | Engine manufacturer revised (03/03/2020: Changed reference to TCDS IM.A.673)
A15248 | EASA.IM.A.673 | 3 | 2023-09-18 | MHI RJ AVIATION ULC. | CL-600-2E25 | CRJ1000 |  |  |  | 40995 | 36968 | General Electric Company | CF34-8C5A2 |  |  | 2 | Annex 16/I | 4/8 | 4 | 89.8 | 94.6 | 4.8 | 84.5 | 89 | 4.5 | 93.3 | 98.5 | 5.2 | 267.6 | 282.1 | 14.5 |  | 2010-11-05 | 2022-05-24 | Engine manufacturer revised (03/03/2020: Changed reference to TCDS IM.A.673)
A15249 | EASA.IM.A.673 | 3 | 2023-09-18 | MHI RJ AVIATION ULC. | CL-600-2E25 | CRJ1000 |  |  |  | 40823 | 36968 | General Electric Company | CF34-8C5A2 |  |  | 2 | Annex 16/I | 4/8 | 4 | 89.8 | 94.6 | 4.8 | 84.3 | 89 | 4.7 | 93.3 | 98.5 | 5.2 | 267.4 | 282.1 | 14.7 |  | 2010-11-05 | 2022-05-24 | Engine manufacturer revised (03/03/2020: Changed reference to TCDS IM.A.673)
A15250 | EASA.IM.A.673 | 3 | 2023-09-18 | MHI RJ AVIATION ULC. | CL-600-2E25 | CRJ1000 |  |  |  | 39995 | 36968 | General Electric Company | CF34-8C5A2 |  |  | 2 | Annex 16/I | 4/8 | 4 | 89.8 | 94.5 | 4.7 | 83.6 | 89 | 5.4 | 93.3 | 98.4 | 5.1 | 266.7 | 281.9 | 15.2 |  | 2010-11-05 | 2022-05-24 | Engine manufacturer revised (03/03/2020: Changed reference to TCDS IM.A.673)
A15251 | EASA.IM.A.673 | 3 | 2023-09-18 | MHI RJ AVIATION ULC. | CL-600-2E25 | CRJ1000 |  |  |  | 38995 | 36968 | General Electric Company | CF34-8C5A2 |  |  | 2 | Annex 16/I | 4/8 | 4 | 89.9 | 94.4 | 4.5 | 82.7 | 89 | 6.3 | 93.3 | 98.4 | 5.1 | 265.9 | 281.8 | 15.9 |  | 2010-11-05 | 2022-05-24 | Engine manufacturer revised (03/03/2020: Changed reference to TCDS IM.A.673)
A15252 | EASA.IM.A.673 | 3 | 2023-09-18 | MHI RJ AVIATION ULC. | CL-600-2E25 | CRJ1000 |  |  |  | 41640 | 36968 | General Electric Company | CF34-8C5A2/M |  |  | 2 | Annex 16/I | 4/8 | 4 | 90.9 | 94.7 | 3.8 | 84.1 | 89 | 4.9 | 93.3 | 98.6 | 5.3 | 268.3 | 282.3 | 14 |  | 2010-11-05 | 2022-05-24 | Engine manufacturer revised (03/03/2020: Changed reference to TCDS IM.A.673)
A15253 | EASA.IM.A.673 | 3 | 2023-09-18 | MHI RJ AVIATION ULC. | CL-600-2E25 | CRJ1000 |  |  |  | 40995 | 36968 | General Electric Company | CF34-8C5A2/M |  |  | 2 | Annex 16/I | 4/8 | 4 | 90.9 | 94.6 | 3.7 | 83.6 | 89 | 5.4 | 93.3 | 98.5 | 5.2 | 267.8 | 282.1 | 14.3 |  | 2010-11-05 | 2022-05-24 | Engine manufacturer revised (03/03/2020: Changed reference to TCDS IM.A.673)
A15254 | EASA.IM.A.673 | 3 | 2023-09-18 | MHI RJ AVIATION ULC. | CL-600-2E25 | CRJ1000 |  |  |  | 40823 | 36968 | General Electric Company | CF34-8C5A2/M |  |  | 2 | Annex 16/I | 4/8 | 4 | 90.9 | 94.6 | 3.7 | 83.5 | 89 | 5.5 | 93.3 | 98.5 | 5.2 | 267.7 | 282.1 | 14.4 |  | 2010-11-05 | 2022-05-24 | Engine manufacturer revised (03/03/2020: Changed reference to TCDS IM.A.673)
A15255 | EASA.IM.A.673 | 3 | 2023-09-18 | MHI RJ AVIATION ULC. | CL-600-2E25 | CRJ1000 |  |  |  | 39995 | 36968 | General Electric Company | CF34-8C5A2/M |  |  | 2 | Annex 16/I | 4/8 | 4 | 90.9 | 94.5 | 3.6 | 82.8 | 89 | 6.2 | 93.3 | 98.4 | 5.1 | 267 | 281.9 | 14.9 |  | 2010-11-05 | 2022-05-24 | Engine manufacturer revised (03/03/2020: Changed reference to TCDS IM.A.673)
A15256 | EASA.IM.A.673 | 3 | 2023-09-18 | MHI RJ AVIATION ULC. | CL-600-2E25 | CRJ1000 |  |  |  | 38995 | 36968 | General Electric Company | CF34-8C5A2/M |  |  | 2 | Annex 16/I | 4/8 | 4 | 91 | 94.4 | 3.4 | 81.9 | 89 | 7.1 | 93.3 | 98.4 | 5.1 | 266.2 | 281.8 | 15.6 |  | 2010-11-05 | 2022-05-24 | Engine manufacturer revised (03/03/2020: Changed reference to TCDS IM.A.673)
A15227 | EASA.IM.A.673 | 3 | 2023-09-18 | MHI RJ AVIATION ULC. | CL-600-2E25 | CRJ1000 |  |  |  | 41640 | 36968 | General Electric Company | CF34-8C5 |  |  | 2 | Annex 16/I | 4/8 | 4 | 89.1 | 94.7 | 5.6 | 85.5 | 89 | 3.5 | 93.3 | 98.6 | 5.3 | 267.9 | 282.3 | 14.4 |  | 2010-11-05 | 2022-05-24 | Engine manufacturer revised (03/03/2020: Changed reference to TCDS IM.A.673)
A15228 | EASA.IM.A.673 | 3 | 2023-09-18 | MHI RJ AVIATION ULC. | CL-600-2E25 | CRJ1000 |  |  |  | 40995 | 36968 | General Electric Company | CF34-8C5 |  |  | 2 | Annex 16/I | 4/8 | 4 | 89.1 | 94.6 | 5.5 | 85.1 | 89 | 3.9 | 93.3 | 98.5 | 5.2 | 267.5 | 282.1 | 14.6 |  | 2010-11-05 | 2022-05-24 | Engine manufacturer revised (03/03/2020: Changed reference to TCDS IM.A.673)
A15229 | EASA.IM.A.673 | 3 | 2023-09-18 | MHI RJ AVIATION ULC. | CL-600-2E25 | CRJ1000 |  |  |  | 40823 | 36968 | General Electric Company | CF34-8C5 |  |  | 2 | Annex 16/I | 4/8 | 4 | 89.1 | 94.6 | 5.5 | 84.9 | 89 | 4.1 | 93.3 | 98.5 | 5.2 | 267.3 | 282.1 | 14.8 |  | 2010-11-05 | 2022-05-24 | Engine manufacturer revised (03/03/2020: Changed reference to TCDS IM.A.673)
A15230 | EASA.IM.A.673 | 3 | 2023-09-18 | MHI RJ AVIATION ULC. | CL-600-2E25 | CRJ1000 |  |  |  | 39995 | 36968 | General Electric Company | CF34-8C5 |  |  | 2 | Annex 16/I | 4/8 | 4 | 89.2 | 94.5 | 5.3 | 84.2 | 89 | 4.8 | 93.3 | 98.4 | 5.1 | 266.7 | 281.9 | 15.2 |  | 2010-11-05 | 2022-05-24 | Engine manufacturer revised (03/03/2020: Changed reference to TCDS IM.A.673)
A15231 | EASA.IM.A.673 | 3 | 2023-09-18 | MHI RJ AVIATION ULC. | CL-600-2E25 | CRJ1000 |  |  |  | 38995 | 36968 | General Electric Company | CF34-8C5 |  |  | 2 | Annex 16/I | 4/8 | 4 | 89.2 | 94.4 | 5.2 | 83.3 | 89 | 5.7 | 93.3 | 98.4 | 5.1 | 265.8 | 281.8 | 16 |  | 2010-11-05 | 2022-05-24 | Engine manufacturer revised (03/03/2020: Changed reference to TCDS IM.A.673)
A5809 | EASA.IM.A.502 | 4 | 2015-12-07 | Textron Aviation Inc. | Cessna 510 | Citation Mustang |  |  |  | 3921 | 3629 | Pratt & Whitney Canada Corp. | PW615F-A |  |  | 2 | Annex 16/I | 5/9 | 4 | 85 | 94 | 9 | 73.9 | 89 | 15.1 | 86 | 98 | 12 | 244.9 | 281 | 36.1 |  | 2007-05-22 |  | TC holder revised (17/06/2010: Recertification Chapter 4 under Amendment 9; 29/01/2010 engine designation correction, 11/03/2008 Corrected flyover noise level from 78,5 to 73,9 EPNdB)
A3805 | EASA.A.096 | 3 | 2021-11-11 | Deutsche Aircraft GmbH | Dornier 328-300 |  |  |  | Mod 10 | 15660 | 14390 | Pratt & Whitney Canada Corp. | PW306B |  |  | 2 | Annex 16/I |  | 3 | 89.8 | 94 | 4.2 | 76.5 | 89 | 12.5 | 92.1 | 98 | 5.9 | [5 empty] | 2021-11-11 | TC-Holder revised (17/04/2007: Airframe manufacturer redesignated)
A3804 | EASA.A.096 | 3 | 2021-11-11 | Deutsche Aircraft GmbH | Dornier 328-300 |  |  |  |  | 15200 | 14090 | Pratt & Whitney Canada Corp. | PW306B |  |  | 2 | Annex 16/I |  | 3 | 89.8 | 94 | 4.2 | 76.1 | 89 | 12.9 | 91.1 | 98 | 6.9 | [5 empty] | 2021-11-11 | TC-Holder revised (17/04/2007: Airframe manufacturer redesignated)
A9805 | EASA.IM.A.171 | 2 | 2009-11-13 | Eclipse Aerospace, Inc. | EA500 |  |  |  |  | 2722 | 2540 | Pratt & Whitney Canada Corp. | PW610F-A |  |  | 2 | Annex 16/I | 3/7 | 4 | 78.9 | 94 | 15.1 | 69.2 | 89 | 19.8 | 81.9 | 98 | 16.1 | 230 | 281 | 51 |  | 2008-11-18 | 2009-11-12 | TC holder revised.
A1907 |  |  |  | Embraer S.A. | EMB-135BJ | Legacy 600 |  |  |  | 22500 | 18500 | Rolls-Royce Corporation | AE 3007A1P |  |  | 2 | Annex 16/I |  | 3 | 85.3 | 94 | 8.7 | 80.6 | 89 | 8.4 | 91.3 | 98 | 6.7 | [5 empty] | 2022-05-24 | Engine manufacturer and designation revised (31/01/2022: TC holder revised (20/10/2021: Type designation revised (19/06/2008: Revision of TCDSN versus TCDS: removed from TCDDSN)))
A8997 | EASA.IM.A.032 | 10 | 2023-11-28 | Embraer S.A. | EMB-135BJ | Legacy 600 |  |  |  | 22200 | 18500 | Rolls-Royce Corporation | AE 3007A1P |  |  | 2 | Annex 16/I |  | 3 | 85.3 | 94 | 8.7 | 80 | 89 | 9 | 91.3 | 98 | 6.7 |  |  |  |  | 2008-06-19 | 2022-05-24 | Engine manufacturer and designation revised (31/01/2022: TC holder revised (20/10/2021: Type designation revised (19/06/2008: Revision of TCDSN versus TCDS)))
A15225 | EASA.IM.A.032 | 10 | 2023-11-28 | Embraer S.A. | EMB-135BJ | Legacy 650 |  |  |  | 24300 | 20000 | Rolls-Royce Corporation | AE 3007A2 |  |  | 2 | Annex 16/I |  | 4 | 86.9 | 94 | 7.1 | 78 | 89 | 11 | 91.7 | 98 | 6.3 | 256.6 | 281 | 24.4 |  | 2010-10-07 | 2022-05-24 | Engine manufacturer and designation revised (31/01/2022: TC holder revised (20/10/2021: Type designation revised))
A1906 | EASA.IM.A.032 | 10 | 2023-11-28 | Embraer S.A. | EMB-135BJ | Legacy 600 |  |  |  | 22500 | 18500 | Rolls-Royce Corporation | AE 3007A1E |  |  | 2 | Annex 16/I |  | 3 | 86.8 | 94 | 7.2 | 79.7 | 89 | 9.3 | 91.3 | 98 | 6.7 | [5 empty] | 2022-05-24 | Engine manufacturer and designation revised (31/01/2022: TC holder revised (20/10/2021: Type designation revised))
A19278 | EASA.IM.A.032 | 10 | 2023-11-28 | EMBRAER S.A. | EMB-135ER |  |  |  |  | 19600 | 18500 | Rolls-Royce Corporation | AE 3007A3 |  |  | 2 | Annex 16/I |  | 3 | 84.3 | 94 | 9.7 | 79.1 | 89 | 9.9 | 92.3 | 98 | 5.7 |  |  |  |  | 2020-03-02 | 2022-05-24 | Engine manufacturer and designation revised (31/01/2022: TC holder revised (20/10/2021: Type designation revised))
A19276 | EASA.IM.A.032 | 10 | 2023-11-28 | Embraer S.A. | EMB-135ER |  |  |  |  | 19000 | 18500 | Rolls-Royce Corporation | AE 3007A3 |  |  | 2 | Annex 16/I |  | 3 | 84.4 | 94 | 9.6 | 78.6 | 89 | 10.4 | 92.3 | 98 | 5.7 |  |  |  |  | 2020-03-02 | 2022-05-24 | Engine manufacturer and designation revised (31/01/2022: TC holder revised (20/10/2021: Type designation revised))
A5784 | EASA.IM.A.032 | 10 | 2023-11-28 | Embraer S.A. | EMB-135ER |  |  |  |  | 18990 | 18500 | Rolls-Royce Corporation | AE 3007A3 |  |  | 2 | Annex 16/I |  | 3 | 84.4 | 94 | 9.6 | 78.6 | 89 | 10.4 | 92.3 | 98 | 5.7 |  |  |  |  | 2007-04-20 | 2022-10-25 | Lateral and Flyover noise levels revised (24/05/2022: Engine manufacturer and designation revised (31/01/2022: TC holder revised (20/10/2021: Type designation revised (21/08/2013: Revision of MTOW from 19000 kg to 18990 kg))))
A19281 | EASA.IM.A.032 | 10 | 2023-11-28 | Embraer S.A. | EMB-135ER |  |  |  |  | 19600 | 18500 | Rolls-Royce Corporation | AE 3007A1/3 |  |  | 2 | Annex 16/I |  | 3 | 84.3 | 94 | 9.7 | 79.1 | 89 | 9.9 | 92.3 | 98 | 5.7 |  |  |  |  | 2020-03-02 | 2022-05-24 | Engine manufacturer and designation revised (31/01/2022: TC holder revised (20/10/2021: Type designation revised))
A19279 | EASA.IM.A.032 | 10 | 2023-11-28 | Embraer S.A. | EMB-135ER |  |  |  |  | 19000 | 18500 | Rolls-Royce Corporation | AE 3007A1/3 |  |  | 2 | Annex 16/I |  | 3 | 84.4 | 94 | 9.6 | 78.6 | 89 | 10.4 | 92.3 | 98 | 5.7 |  |  |  |  | 2020-03-02 | 2022-05-24 | Engine manufacturer and designation revised (31/01/2022: TC holder revised (20/10/2021: Type designation revised))
A1905 | EASA.IM.A.032 | 10 | 2023-11-28 | Embraer S.A. | EMB-135ER |  |  |  |  | 18990 | 18500 | Rolls-Royce Corporation | AE 3007A1/3 |  |  | 2 | Annex 16/I |  | 3 | 84.4 | 94 | 9.6 | 78.6 | 89 | 10.4 | 92.3 | 98 | 5.7 | [5 empty] | 2022-10-25 | Lateral and Flyover noise levels revised (24/05/2022: Engine manufacturer and designation revised (31/01/2022: TC holder revised (20/10/2021: Type designation revised (21/08/2013: Revision of MTOW from 19000 kg to 18990 kg))))
A19277 | EASA.IM.A.032 | 10 | 2023-11-28 | Embraer S.A. | EMB-135LR |  |  |  |  | 20000 | 18500 | Rolls-Royce Corporation | AE 3007A3 |  |  | 2 | Annex 16/I |  | 3 | 84.3 | 94 | 9.7 | 79.4 | 89 | 9.6 | 92.3 | 98 | 5.7 |  |  |  |  | 2020-03-02 | 2022-05-24 | Engine manufacturer and designation revised (31/01/2022: TC holder revised (20/10/2021: Type designation revised))
A5783 | EASA.IM.A.032 | 10 | 2023-11-28 | Embraer S.A. | EMB-135LR |  |  |  |  | 19990 | 18500 | Rolls-Royce Corporation | AE 3007A3 |  |  | 2 | Annex 16/I |  | 3 | 84.5 | 94 | 9.5 | 79.7 | 89 | 9.3 | 92.3 | 98 | 5.7 |  |  |  |  | 2007-04-20 | 2022-05-24 | Engine manufacturer and designation revised (31/01/2022: TC holder revised (20/10/2021: Type designation revised (21/08/2013: Revision of MTOW from 20000 kg to 19990 kg)))
A19280 | EASA.IM.A.032 | 10 | 2023-11-28 | Embraer S.A. | EMB-135LR |  |  |  |  | 20000 | 18500 | Rolls-Royce Corporation | AE 3007A1/3 |  |  | 2 | Annex 16/I |  | 3 | 84.3 | 94 | 9.7 | 79.4 | 89 | 9.6 | 92.3 | 98 | 5.7 |  |  |  |  | 2020-03-02 | 2022-05-24 | Engine manufacturer and designation revised (31/01/2022: TC holder revised (20/10/2021: Type designation revised))
A1904 | EASA.IM.A.032 | 10 | 2023-11-28 | Embraer S.A. | EMB-135LR |  |  |  |  | 19990 | 18500 | Rolls-Royce Corporation | AE 3007A1/3 |  |  | 2 | Annex 16/I |  | 3 | 84.5 | 94 | 9.5 | 79.7 | 89 | 9.3 | 92.3 | 98 | 5.7 | [5 empty] | 2022-05-24 | Engine manufacturer and designation revised (31/01/2022: TC holder revised (20/10/2021: Type designation revised (21/08/2013: Revision of MTOW from 20000 kg to 19990 kg)))
A1910 | EASA.IM.A.032 | 10 | 2023-11-28 | Embraer S.A. | EMB-145EP |  |  |  |  | 20990 | 18700 | Rolls-Royce Corporation | AE 3007A1 |  |  | 2 | Annex 16/I |  | 3 | 85 | 94 | 9 | 80.1 | 89 | 8.9 | 92.6 | 98 | 5.4 | [5 empty] | 2022-05-24 | Engine manufacturer and designation revised (31/01/2022: TC holder revised (20/10/2021: Type designation revised (06/06/2008: Revision of MTOW from 21000 kg to 20990 kg and MLW from 19000 kg to 18700 kg)))
A8993 | EASA.IM.A.032 | 10 | 2023-11-28 | Embraer S.A. | EMB-145EP |  |  |  |  | 20990 | 18700 | Rolls-Royce Corporation | AE 3007A1/1 |  |  | 2 | Annex 16/I |  | 3 | 85 | 94 | 9 | 80.1 | 89 | 8.9 | 92.6 | 98 | 5.4 |  |  |  |  | 2008-04-30 | 2022-05-24 | Engine manufacturer and designation revised (31/01/2022: TC holder revised (20/10/2021: Type designation revised (18/06/2008: Record number changed from A8929)))
A8964 | EASA.IM.A.032 | 10 | 2023-11-28 | Embraer S.A. | EMB-145EP |  |  |  |  | 20990 | 18700 | Rolls-Royce Corporation | AE 3007A1P |  |  | 2 | Annex 16/I |  | 3 | 85 | 94 | 9 | 80.1 | 89 | 8.9 | 92.6 | 98 | 5.4 |  |  |  |  | 2008-06-06 | 2022-05-24 | Engine manufacturer and designation revised (31/01/2022: TC holder revised (20/10/2021: Type designation revised (19/06/2008: Revision of TCDSN versus TCDS)))
A8919 | EASA.IM.A.032 | 10 | 2023-11-28 | Embraer S.A. | EMB-145EP |  |  |  |  | 20990 | 18700 | Rolls-Royce Corporation | AE 3007A |  |  | 2 | Annex 16/I |  | 3 | 85 | 94 | 9 | 80.1 | 89 | 8.9 | 92.6 | 98 | 5.4 |  |  |  |  | 2008-04-15 | 2022-05-24 | Engine manufacturer and designation revised (31/01/2022: TC holder revised (20/10/2021: Type designation revised))
A1912 | EASA.IM.A.032 | 10 | 2023-11-28 | Embraer S.A. | EMB-145ER |  |  |  |  | 20600 | 18700 | Rolls-Royce Corporation | AE 3007A1 |  |  | 2 | Annex 16/I |  | 3 | 85.1 | 94 | 8.9 | 79.8 | 89 | 9.2 | 92.6 | 98 | 5.4 | [5 empty] | 2022-05-24 | Engine manufacturer and designation revised (31/01/2022: TC holder revised (20/10/2021: Type designation revised (06/06/2008: Revision of MLW from 19000 kg to 18700 kg)))
A8971 | EASA.IM.A.032 | 10 | 2023-11-28 | Embraer S.A. | EMB-145ER |  |  |  |  | 20600 | 18700 | Rolls-Royce Corporation | AE 3007A1/1 |  |  | 2 | Annex 16/I |  | 3 | 85.1 | 94 | 8.9 | 79.8 | 89 | 9.2 | 92.6 | 98 | 5.4 |  |  |  |  | 2008-06-06 | 2022-05-24 | Engine manufacturer and designation revised (31/01/2022: TC holder revised (20/10/2021: Type designation revised (19/06/2008: Revision of TCDSN versus TCDS)))
A8972 | EASA.IM.A.032 | 10 | 2023-11-28 | Embraer S.A. | EMB-145ER |  |  |  |  | 20600 | 18700 | Rolls-Royce Corporation | AE 3007A1P |  |  | 2 | Annex 16/I |  | 3 | 85.1 | 94 | 8.9 | 79.8 | 89 | 9.2 | 92.6 | 98 | 5.4 |  |  |  |  | 2008-06-06 | 2022-05-24 | Engine manufacturer and designation revised (31/01/2022: TC holder revised (20/10/2021: Type designation revised (19/06/2008: Revision of TCDSN versus TCDS)))
A8970 | EASA.IM.A.032 | 10 | 2023-11-28 | Embraer S.A. | EMB-145ER |  |  |  |  | 20600 | 18700 | Rolls-Royce Corporation | AE 3007A |  |  | 2 | Annex 16/I |  | 3 | 85.1 | 94 | 8.9 | 79.8 | 89 | 9.2 | 92.6 | 98 | 5.4 |  |  |  |  | 2008-06-06 | 2022-05-24 | Engine manufacturer and designation revised (31/01/2022: TC holder revised (20/10/2021: Type designation revised (19/06/2008: Revision of TCDSN versus TCDS)))
A1913 | EASA.IM.A.032 | 10 | 2023-11-28 | Embraer S.A. | EMB-145EU |  |  |  |  | 19990 | 18700 | Rolls-Royce Corporation | AE 3007A1 |  |  | 2 | Annex 16/I |  | 3 | 85.1 | 94 | 8.9 | 79.2 | 89 | 9.8 | 92.6 | 98 | 5.4 | [5 empty] | 2022-05-24 | Engine manufacturer and designation revised (31/01/2022: TC holder revised (20/10/2021: Type designation revised (06/06/2008: Revision of MTOW from 20000 kg to 19990 kg and MLW from 19000 kg to 18700 kg)))
A8966 | EASA.IM.A.032 | 10 | 2023-11-28 | Embraer S.A. | EMB-145EU |  |  |  |  | 19990 | 18700 | Rolls-Royce Corporation | AE 3007A1/1 |  |  | 2 | Annex 16/I |  | 3 | 85.1 | 94 | 8.9 | 79.2 | 89 | 9.8 | 92.6 | 98 | 5.4 |  |  |  |  | 2008-06-06 | 2022-05-24 | Engine manufacturer and designation revised (31/01/2022: TC holder revised (20/10/2021: Type designation revised (19/06/2008: Revision of TCDSN versus TCDS)))
A8965 | EASA.IM.A.032 | 10 | 2023-11-28 | Embraer S.A. | EMB-145EU |  |  |  |  | 19990 | 18700 | Rolls-Royce Corporation | AE 3007A1P |  |  | 2 | Annex 16/I |  | 3 | 85.1 | 94 | 8.9 | 79.2 | 89 | 9.8 | 92.6 | 98 | 5.4 |  |  |  |  | 2008-06-06 | 2022-05-24 | Engine manufacturer and designation revised (31/01/2022: TC holder revised (20/10/2021: Type designation revised (Revision of TCDSN versus TCDS)))
A8967 | EASA.IM.A.032 | 10 | 2023-11-28 | Embraer S.A. | EMB-145EU |  |  |  |  | 19990 | 18700 | Rolls-Royce Corporation | AE 3007A |  |  | 2 | Annex 16/I |  | 3 | 85.1 | 94 | 8.9 | 79.2 | 89 | 9.8 | 92.6 | 98 | 5.4 |  |  |  |  | 2008-06-06 | 2022-05-24 | Engine manufacturer and designation revised (31/01/2022: TC holder revised (20/10/2021: Type designation revised (19/06/2008: Revision of TCDSN versus TCDS)))
A19099 |  |  |  | Embraer S.A. | EMB-145LR |  |  | SB145-00-0009 | Conversion from LU to LR | 22000 | 19300 | Rolls-Royce Corporation | AE 3007A1 |  |  | 2 | Annex 16/I |  | 3 | 84.9 | 94 | 9.1 | 81 | 89 | 8 | 92.5 | 98 | 5.5 |  |  |  |  | 2015-10-14 | 2024-03-25 | Reference to SB145-32-0109 (replacement of landing gear tires) removed (24/05/2022: Engine manufacturer and designation revised (31/01/2022: TC holder revised (20/10/2021: Type designation revised)))
A6758 | EASA.IM.A.032 | 10 | 2023-11-28 | Embraer S.A. | EMB-145LR |  |  | SB 145-53-0065 | MTOW reduction | 21450 | 19300 | Rolls-Royce Corporation | AE 3007A1 |  |  | 2 | Annex 16/I |  | 3 | 85 | 94 | 9 | 80.5 | 89 | 8.5 | 92.5 | 98 | 5.5 |  |  |  |  | 2007-12-20 | 2023-11-28 | Lateral and Flyover noise level revised (24/05/2022: Engine manufacturer and designation revised (31/01/2022: TC holder revised (20/10/2021: Type designation revised)))
A8979 | EASA.IM.A.032 | 10 | 2023-11-28 | Embraer S.A. | EMB-145LR |  |  | SB 145-53-0066 |  | 22000 | 19300 | Rolls-Royce Corporation | AE 3007A1/1 |  |  | 2 | Annex 16/I |  | 3 | 84.9 | 94 | 9.1 | 81 | 89 | 8 | 92.5 | 98 | 5.5 |  |  |  |  | 2008-06-09 | 2022-05-24 | Engine manufacturer and designation revised (31/01/2022: TC holder revised (20/10/2021: Type designation revised (19/06/2008: Revision of TCDSN versus TCDS)))
A1908 | EASA.IM.A.032 | 10 | 2023-11-28 | Embraer S.A. | EMB-145LR |  |  | SB 145-53-0066 |  | 22000 | 19300 | Rolls-Royce Corporation | AE 3007A1 |  |  | 2 | Annex 16/I |  | 3 | 84.9 | 94 | 9.1 | 81 | 89 | 8 | 92.5 | 98 | 5.5 | [5 empty] | 2022-05-24 | Engine manufacturer and designation revised (31/01/2022: TC holder revised (20/10/2021: Type designation revised (20/12/2007: MLW revised, reference to SB increasing MTOW added)))
A19682 | EASA.IM.A.032 | 10 | 2023-11-28 | Embraer S.A. | EMB-145LR |  |  |  |  | 22000 | 19300 | Rolls-Royce Corporation | AE 3007A1 |  |  | 2 | Annex 16/I |  | 3 | 84.9 | 94 | 9.1 | 81 | 89 | 8 | 92.5 | 98 | 5.5 |  |  |  |  | 2021-07-02 | 2022-05-24 | Engine manufacturer and designation revised (31/01/2022: TC holder revised (20/10/2021: Type designation revised))
A8980 | EASA.IM.A.032 | 10 | 2023-11-28 | Embraer S.A. | EMB-145LU |  |  |  |  | 21990 | 19300 | Rolls-Royce Corporation | AE 3007A1P |  |  | 2 | Annex 16/I |  | 3 | 84.9 | 94 | 9.1 | 81 | 89 | 8 | 92.5 | 98 | 5.5 |  |  |  |  | 2008-06-09 | 2022-05-24 | Engine manufacturer and designation revised (31/01/2022: TC holder revised (20/10/2021: Type designation revised (19/06/2008: Revision of TCDSN versus TCDS)))
A1909 | EASA.IM.A.032 | 10 | 2023-11-28 | Embraer S.A. | EMB-145LU |  |  |  |  | 21990 | 19300 | Rolls-Royce Corporation | AE 3007A1 |  |  | 2 | Annex 16/I |  | 3 | 84.9 | 94 | 9.1 | 81 | 89 | 8 | 92.5 | 98 | 5.5 | [5 empty] | 2022-05-24 | Engine manufacturer and designation revised (31/01/2022: TC holder revised (20/10/2021: Type designation revised (09/06/2008: Revision of MTOW from 22000 kg to 21990 kg and MLW from 19000 kg to 19300 kg)))
A8968 | EASA.IM.A.032 | 10 | 2023-11-28 | Embraer S.A. | EMB-145MK |  |  |  |  | 19990 | 19300 | Rolls-Royce Corporation | AE 3007A1/1 |  |  | 2 | Annex 16/I |  | 3 | 85.1 | 94 | 8.9 | 79.2 | 89 | 9.8 | 92.5 | 98 | 5.5 |  |  |  |  | 2008-06-06 | 2022-05-24 | Engine manufacturer and designation revised (31/01/2022: TC holder revised (20/10/2021: Type designation revised (19/06/2008: Revision of TCDSN versus TCDS)))
A8969 | EASA.IM.A.032 | 10 | 2023-11-28 | Embraer S.A. | EMB-145MK |  |  |  |  | 19990 | 19300 | Rolls-Royce Corporation | AE 3007A1P |  |  | 2 | Annex 16/I |  | 3 | 85.1 | 94 | 8.9 | 79.2 | 89 | 9.8 | 92.5 | 98 | 5.5 |  |  |  |  | 2008-06-06 | 2022-05-24 | Engine manufacturer and designation revised (31/01/2022: TC holder revised (20/10/2021: Type designation revised (Revision of TCDSN versus TCDS)))
A1914 | EASA.IM.A.032 | 10 | 2023-11-28 | Embraer S.A. | EMB-145MK |  |  |  |  | 19990 | 19300 | Rolls-Royce Corporation | AE 3007A1 |  |  | 2 | Annex 16/I |  | 3 | 85.1 | 94 | 8.9 | 79.2 | 89 | 9.8 | 92.5 | 98 | 5.5 | [5 empty] | 2022-05-24 | Engine manufacturer and designation revised (31/01/2022: TC holder revised (20/10/2021: Type designation revised (06/06/2008: Revision of MTOW from 20000 kg to 19990 kg and MLW from 19000 kg to 19300 kg)))
A8977 | EASA.IM.A.032 | 10 | 2023-11-28 | Embraer S.A. | EMB-145MP |  |  |  |  | 20990 | 19300 | Rolls-Royce Corporation | AE 3007A1/1 |  |  | 2 | Annex 16/I |  | 3 | 85 | 94 | 9 | 80.1 | 89 | 8.9 | 92.5 | 98 | 5.5 |  |  |  |  | 2008-06-09 | 2022-05-24 | Engine manufacturer and designation revised (31/01/2022: TC holder revised (20/10/2021: Type designation revised (19/06/2008: Revision of TCDSN versus TCDS)))
A8978 | EASA.IM.A.032 | 10 | 2023-11-28 | Embraer S.A. | EMB-145MP |  |  |  |  | 20990 | 19300 | Rolls-Royce Corporation | AE 3007A1P |  |  | 2 | Annex 16/I |  | 3 | 85 | 94 | 9 | 80.1 | 89 | 8.9 | 92.5 | 98 | 5.5 |  |  |  |  | 2008-06-09 | 2022-05-24 | Engine manufacturer and designation revised (31/01/2022: TC holder revised (20/10/2021: Type designation revised (19/06/2008: Revision of TCDSN versus TCDS)))
A1911 | EASA.IM.A.032 | 10 | 2023-11-28 | Embraer S.A. | EMB-145MP |  |  |  |  | 20990 | 19300 | Rolls-Royce Corporation | AE 3007A1 |  |  | 2 | Annex 16/I |  | 3 | 85 | 94 | 9 | 80.1 | 89 | 8.9 | 92.5 | 98 | 5.5 | [5 empty] | 2022-05-24 | Engine manufacturer and designation revised (31/01/2022: TC holder revised (20/10/2021: Type designation revised (06/06/2008: Revision of MTOW from 21000 kg to 20990 kg and MLW from 19000 kg to 19300 kg)))
A19151 | EASA.IM.A.157 | 4 | 2024-03-07 | Embraer S.A. | EMB-500 | Phenom 100EV |  | DCA 0500-000-00032-2015 | Enhanced Performance | 4855 | 4535 | Pratt & Whitney Canada Corp. | PW617F1-E |  |  | 2 | Annex 16/I | 8/12 | 4 | 81.6 | 94 | 12.4 | 70.8 | 89 | 18.2 | 86.1 | 98 | 11.9 | 238.5 | 281 | 42.5 |  | 2016-09-21 | 2022-03-25 | TC holder revised (01/10/2020: Engine designation revised)
A18905 | EASA.IM.A.157 | 4 | 2024-03-07 | Embraer S.A. | EMB-500 | Phenom 100 |  |  |  | 4800 | 4480 | Pratt & Whitney Canada Corp. | PW617F-E |  |  | 2 | Annex 16/I | 4/8 | 4 | 81.4 | 94 | 12.6 | 70.8 | 89 | 18.2 | 86.1 | 98 | 11.9 | 238.3 | 281 | 42.7 |  | 2013-06-17 | 2022-03-25 | TC holder revised
A10194 | EASA.IM.A.157 | 4 | 2024-03-07 | Embraer S.A. | EMB-500 | Phenom 100 |  |  |  | 4750 | 4430 | Pratt & Whitney Canada Corp. | PW617F-E |  |  | 2 | Annex 16/I | 4/8 | 4 | 81.4 | 94 | 12.6 | 70.4 | 89 | 18.6 | 86.1 | 98 | 11.9 | 237.9 | 281 | 43.1 |  | 2009-04-17 | 2022-03-25 | TC holder revised
A18893 | EASA.IM.A.158 | 5 | 2022-03-25 | Embraer S.A. | EMB-505 | Phenom 300 |  | SB 505-27-0011 | REMOVAL OF FLAP FULL LIMITATION | 8340 | 7730 | Pratt & Whitney Canada, Inc. | PW535E |  |  | 2 | Annex 16/I | 5/9 | 4 | 88.7 | 94 | 5.3 | 70.6 | 89 | 18.4 | 88.9 | 98 | 9.1 | 248.2 | 281 | 32.8 |  | 2013-04-08 | 2022-03-25 | TC holder revised
A18892 | EASA.IM.A.158 | 5 | 2022-03-25 | Embraer S.A. | EMB-505 | Phenom 300 |  | SB 505-27-0011 | REMOVAL OF FLAP FULL LIMITATION | 8150 | 7650 | Pratt & Whitney Canada, Inc. | PW535E |  |  | 2 | Annex 16/I | 5/9 | 4 | 88.8 | 94 | 5.2 | 69.9 | 89 | 19.1 | 88.9 | 98 | 9.1 | 247.6 | 281 | 33.4 |  | 2013-04-08 | 2022-03-25 | TC holder revised
A19390 | EASA.IM.A.158 | 5 | 2022-03-25 | Embraer S.A. | EMB-505 |  |  |  |  | 8415 | 7835 | Pratt & Whitney Canada, Inc. | PW535E1 |  |  | 2 | Annex 16/I | 7/11-B | 4 | 89.2 | 94 | 4.8 | 70.6 | 89 | 18.4 | 88.9 | 98 | 9.1 | 248.7 | 281 | 32.3 |  | 2020-11-05 | 2022-03-25 | TC holder revised
A18891 | EASA.IM.A.158 | 5 | 2022-03-25 | Embraer S.A. | EMB-505 | Phenom 300 |  |  |  | 8340 | 7730 | Pratt & Whitney Canada, Inc. | PW535E |  |  | 2 | Annex 16/I | 5/9 | 4 | 88.7 | 94 | 5.3 | 70.6 | 89 | 18.4 | 88.4 | 98 | 9.6 | 247.7 | 281 | 33.3 |  | 2013-04-08 | 2022-03-25 | TC holder revised
A14221 | EASA.IM.A.158 | 5 | 2022-03-25 | Embraer S.A. | EMB-505 | Phenom 300 |  |  |  | 8150 | 7650 | Pratt & Whitney Canada, Inc. | PW535E |  |  | 2 | Annex 16/I | 4/8 | 4 | 88.8 | 94 | 5.2 | 69.9 | 89 | 19.1 | 88.5 | 98 | 9.5 | 247.2 | 281 | 33.8 |  | 2010-04-30 | 2022-03-25 | TC holder revised
A19271 | EASA.IM.A.526 | 7 | 2024-03-07 | Embraer S.A. | EMB-545 | Praetor 500 |  |  |  | 17040 | 15500 | Honeywell International Inc. | AS-907-3-1E |  |  | 2 | Annex 16/I | 7/11-B | 4 | 84.1 | 94 | 9.9 | 73.5 | 89 | 15.5 | 89.9 | 98 | 8.1 | 247.5 | 281 | 33.5 |  | 2019-08-15 | 2023-03-28 | Popular name revised and included in EASA.IM.A.526 accordingly
A19130 | EASA.IM.A.526 | 7 | 2024-03-07 | Embraer S.A. | EMB-545 | Legacy 450 |  |  |  | 16220 | 14750 | Honeywell International Inc. | AS-907-3-1E |  |  | 2 | Annex 16/I | 6/10 | 4 | 84.2 | 94 | 9.8 | 72.9 | 89 | 16.1 | 89.9 | 98 | 8.1 | 247 | 281 | 34 |  | 2016-06-15 | 2022-03-25 | TC holder revised
A19098 | EASA.IM.A.526 | 7 | 2024-03-07 | Embraer S.A. | EMB-545 | Legacy 450 |  |  |  | 16000 | 14750 | Honeywell International Inc. | AS-907-3-1E |  |  | 2 | Annex 16/I | 6/10 | 4 | 84.19 | 94 | 9.8 | 72.76 | 89 | 16.2 | 89.92 | 98 | 8.1 | 246.87 | 281 | 34.13 |  | 2015-09-09 | 2022-03-25 | TC holder revised (06/04/2016: Harmonized engine manufacturer to "Honeywell International Inc.")
A19266 | EASA.IM.A.526 | 7 | 2024-03-07 | Embraer S.A. | EMB-550 | Legacy 500 |  |  |  | 19440 | 17000 | Honeywell International Inc. | AS-907-3-1E |  |  | 2 | Annex 16/I | 6/10 | 4 | 86.9 | 94 | 7.1 | 75.1 | 89 | 13.9 | 90.3 | 98 | 7.7 | 252.3 | 281 | 28.7 |  | 2019-04-12 | 2022-03-25 | TC holder revised
A19081 | EASA.IM.A.526 | 7 | 2024-03-07 | Embraer S.A. | EMB-550 | Legacy 500 |  |  |  | 17400 | 15660 | Honeywell International Inc. | AS-907-3-1E |  |  | 2 | Annex 16/I | 6/10 | 4 | 85.6 | 94 | 8.4 | 73.4 | 89 | 15.6 | 89.9 | 98 | 8.1 | 248.9 | 281 | 32.1 |  | 2015-07-09 | 2022-03-25 | TC holder revised (12/04/2019: Noise levels updated due to change in V2 increment)
A19058 | EASA.IM.A.526 | 7 | 2024-03-07 | Embraer S.A. | EMB-550 | Legacy 500 |  |  |  | 17200 | 15480 | Honeywell International Inc. | AS-907-3-1E |  |  | 2 | Annex 16/I | 6/10 | 4 | 85.6 | 94 | 8.4 | 73.1 | 89 | 15.9 | 89.9 | 98 | 8.1 | 248.6 | 281 | 32.4 |  | 2014-12-16 | 2022-03-25 | TC holder revised (12/04/2019: Noise levels updated due to change in V2 increment)
A18861 | EASA.IM.A.001 | 17 | 2025-10-02 | Embraer S.A. | ERJ 170-100 LR |  |  | EMBRAER DWG 171-12124--801 | Flap 6 Inhibitor, Inst | 38600 | 33300 | General Electric Company | CF34-8E5A1 |  | Embraer "Engine #2" | 2 | Annex 16/I | 3/7 | 3 | 92.9 | 94.4 | 1.5 | 83.4 | 89 | 5.6 | 93.6 | 98.3 | 4.7 |  |  |  |  | 2012-12-12 | 2022-05-24 | Engine manufacturer revised (31/01/2022: TC holder revised)
A18857 | EASA.IM.A.001 | 17 | 2025-10-02 | Embraer S.A. | ERJ 170-100 LR |  |  | EMBRAER DWG 171-12124--801 | Flap 6 Inhibitor, Inst | 37200 | 33300 | General Electric Company | CF34-8E5A1 |  | Embraer "Engine #2" | 2 | Annex 16/I | 3/7 | 3 | 93 | 94.2 | 1.2 | 82.5 | 89 | 6.5 | 93.6 | 98.2 | 4.6 |  |  |  |  | 2012-12-12 | 2022-05-24 | Engine manufacturer revised (31/01/2022: TC holder revised)
A18858 | EASA.IM.A.001 | 17 | 2025-10-02 | Embraer S.A. | ERJ 170-100 LR |  |  | EMBRAER DWG 171-12124--801 | Flap 6 Inhibitor, Inst | 37200 | 32800 | General Electric Company | CF34-8E5A1 |  | Embraer "Engine #2" | 2 | Annex 16/I | 3/7 | 3 | 93 | 94.2 | 1.2 | 82.5 | 89 | 6.5 | 93.6 | 98.2 | 4.6 |  |  |  |  | 2012-12-12 | 2022-05-24 | Engine manufacturer revised (31/01/2022: TC holder revised)
A19079 |  |  |  | Embraer S.A. | ERJ 170-100 LR |  |  | EMBRAER DWG 171-12124--801 | Flap 6 Inhibitor, Inst | 38600 | 33300 | General Electric Company | CF34-8E5A1 |  | Embraer "Engine #1" | 2 | Annex 16/I | 3/7 | 3 | 93.1 | 94.4 | 1.3 | 84.4 | 89 | 4.6 | 93.5 | 98.3 | 4.8 |  |  |  |  | 2015-07-09 | 2022-05-24 | Engine manufacturer revised (31/01/2022: TC holder revised)
A19070 | EASA.IM.A.001 | 17 | 2025-10-02 | Embraer S.A. | ERJ 170-100 LR |  |  | EMBRAER DWG 171-12124--801 | Flap 6 Inhibitor, Inst | 37200 | 32800 | General Electric Company | CF34-8E5A1 |  | Embraer "Engine #1" | 2 | Annex 16/I | 3/7 | 3 | 93.3 | 94.2 | 0.9 | 83.3 | 89 | 5.7 | 93.5 | 98.2 | 4.7 |  |  |  |  | 2015-07-09 | 2022-05-24 | Engine manufacturer revised (31/01/2022: TC holder revised)
A19076 | EASA.IM.A.001 | 17 | 2025-10-02 | Embraer S.A. | ERJ 170-100 LR |  |  | EMBRAER DWG 171-12124--801 | Flap 6 Inhibitor, Inst | 35990 | 32800 | General Electric Company | CF34-8E5A1 |  | Embraer "Engine #1" | 2 | Annex 16/I | 3/7 | 3 | 93.3 | 94.1 | 0.8 | 82.2 | 89 | 6.8 | 93.5 | 98.1 | 4.6 |  |  |  |  | 2015-07-09 | 2022-05-24 | Engine manufacturer revised (31/01/2022: TC holder revised)
A19074 | EASA.IM.A.001 | 17 | 2025-10-02 | Embraer S.A. | ERJ 170-100 LR |  |  | EMBRAER DWG 171-12124--801 | Flap 6 Inhibitor, Inst | 34850 | 32800 | General Electric Company | CF34-8E5A1 |  | Embraer "Engine #1" | 2 | Annex 16/I | 3/7 | 3 | 93.4 | 94 | 0.6 | 80.9 | 89 | 8.1 | 93.5 | 98 | 4.5 |  |  |  |  | 2015-07-09 | 2022-05-24 | Engine manufacturer revised (31/01/2022: TC holder revised)
A18855 | EASA.IM.A.001 | 17 | 2025-10-02 | Embraer S.A. | ERJ 170-100 LR |  |  | EMBRAER DWG 171-12124--801 | Flap 6 Inhibitor, Inst | 38600 | 33300 | General Electric Company | CF34-8E5 |  | Embraer "Engine #2" | 2 | Annex 16/I | 3/7 | 3 | 91.9 | 94.4 | 2.5 | 84.3 | 89 | 4.7 | 93.6 | 98.3 | 4.7 |  |  |  |  | 2012-12-12 | 2022-05-24 | Engine manufacturer revised (31/01/2022: TC holder revised)
A18850 | EASA.IM.A.001 | 17 | 2025-10-02 | Embraer S.A. | ERJ 170-100 LR |  |  | EMBRAER DWG 171-12124--801 | Flap 6 Inhibitor, Inst | 37200 | 33300 | General Electric Company | CF34-8E5 |  | Embraer "Engine #2" | 2 | Annex 16/I | 3/7 | 3 | 92 | 94.2 | 2.2 | 83.2 | 89 | 5.8 | 93.6 | 98.2 | 4.6 |  |  |  |  | 2012-12-12 | 2022-05-24 | Engine manufacturer revised (31/01/2022: TC holder revised)
A18851 | EASA.IM.A.001 | 17 | 2025-10-02 | Embraer S.A. | ERJ 170-100 LR |  |  | EMBRAER DWG 171-12124--801 | Flap 6 Inhibitor, Inst | 37200 | 32800 | General Electric Company | CF34-8E5 |  | Embraer "Engine #2" | 2 | Annex 16/I | 3/7 | 3 | 92 | 94.2 | 2.2 | 83.2 | 89 | 5.8 | 93.6 | 98.2 | 4.6 |  |  |  |  | 2012-12-12 | 2022-05-24 | Engine manufacturer revised (31/01/2022: TC holder revised)
A19129 | EASA.IM.A.001 | 17 | 2025-10-02 | Embraer S.A. | ERJ 170-100 LR |  |  | EMBRAER DWG 171-12124--801 | Flap 6 Inhibitor, Inst | 34000 | 32800 | General Electric Company | CF34-8E5 |  | Embraer "Engine #2" | 2 | Annex 16/I |  | 3 | 92.3 | 94 | 1.7 | 80.7 | 89 | 8.3 | 93.6 | 98 | 4.4 |  |  |  |  | 2016-05-25 | 2022-05-24 | Engine manufacturer revised (31/01/2022: TC holder revised)
A19077 |  |  |  | Embraer S.A. | ERJ 170-100 LR |  |  | EMBRAER DWG 171-12124--801 | Flap 6 Inhibitor, Inst | 38600 | 33300 | General Electric Company | CF34-8E5 |  | Embraer "Engine #1" | 2 | Annex 16/I | 3/7 | 3 | 92.2 | 94.4 | 2.2 | 85.3 | 89 | 3.7 | 93.5 | 98.3 | 4.8 |  |  |  |  | 2015-07-09 | 2022-05-24 | Engine manufacturer revised (31/01/2022: TC holder revised)
A19069 | EASA.IM.A.001 | 17 | 2025-10-02 | Embraer S.A. | ERJ 170-100 LR |  |  | EMBRAER DWG 171-12124--801 | Flap 6 Inhibitor, Inst | 37200 | 32800 | General Electric Company | CF34-8E5 |  | Embraer "Engine #1" | 2 | Annex 16/I | 3/7 | 3 | 92.3 | 94.2 | 1.9 | 84.1 | 89 | 4.9 | 93.5 | 98.2 | 4.7 |  |  |  |  | 2015-07-09 | 2022-05-24 | Engine manufacturer revised (31/01/2022: TC holder revised)
A19075 | EASA.IM.A.001 | 17 | 2025-10-02 | Embraer S.A. | ERJ 170-100 LR |  |  | EMBRAER DWG 171-12124--801 | Flap 6 Inhibitor, Inst | 35990 | 32800 | General Electric Company | CF34-8E5 |  | Embraer "Engine #1" | 2 | Annex 16/I | 3/7 | 3 | 92.3 | 94.1 | 1.8 | 83 | 89 | 6 | 93.5 | 98.1 | 4.6 |  |  |  |  | 2015-07-09 | 2022-05-24 | Engine manufacturer revised (31/01/2022: TC holder revised)
A19073 | EASA.IM.A.001 | 17 | 2025-10-02 | Embraer S.A. | ERJ 170-100 LR |  |  | EMBRAER DWG 171-12124--801 | Flap 6 Inhibitor, Inst | 34850 | 32800 | General Electric Company | CF34-8E5 |  | Embraer "Engine #1" | 2 | Annex 16/I | 3/7 | 3 | 92.4 | 94 | 1.6 | 81.6 | 89 | 7.4 | 93.5 | 98 | 4.5 |  |  |  |  | 2015-07-09 | 2022-05-24 | Engine manufacturer revised (31/01/2022: TC holder revised)
A19612 | EASA.IM.A.001 | 17 | 2025-10-02 | Embraer S.A. | ERJ 170-100 LR |  |  | EMBRAER DWG 171-12124--801 and P/N 171-22644-001 | Flap 6 Inhibitor, Inst and recertification Chapter 4 | 38600 | 33300 | General Electric Company | CF34-8E5A1 |  | Embraer "Engine #2" | 2 | Annex 16/I | 8/12 | 4 | 92.9 | 94.4 | 1.5 | 83.4 | 89 | 5.6 | 93.6 | 98.3 | 4.7 | 269.9 | 281.7 | 11.8 | P/N 171-22644-001 installed via SB 170-00-0070 | 2012-12-12 | 2022-05-24 | Engine manufacturer revised (10/02/2022: P/N number revised, note added (31/01/2022: TC holder revised (05/11/2020: Recertification to Chapter 4)))
A19614 | EASA.IM.A.001 | 17 | 2025-10-02 | Embraer S.A. | ERJ 170-100 LR |  |  | EMBRAER DWG 171-12124--801 and P/N 171-22644-001 | Flap 6 Inhibitor, Inst and recertification Chapter 4 | 37200 | 33300 | General Electric Company | CF34-8E5A1 |  | Embraer "Engine #2" | 2 | Annex 16/I | 8/12 | 4 | 93 | 94.2 | 1.2 | 82.5 | 89 | 6.5 | 93.6 | 98.2 | 4.6 | 269.1 | 281.4 | 12.3 | P/N 171-22644-001 installed via SB 170-00-0070 | 2012-12-12 | 2022-05-24 | Engine manufacturer revised (10/02/2022: P/N number revised, note added (31/01/2022: TC holder revised (05/11/2020: Recertification to Chapter 4)))
A19615 | EASA.IM.A.001 | 17 | 2025-10-02 | Embraer S.A. | ERJ 170-100 LR |  |  | EMBRAER DWG 171-12124--801 and P/N 171-22644-001 | Flap 6 Inhibitor, Inst and recertification Chapter 4 | 37200 | 32800 | General Electric Company | CF34-8E5A1 |  | Embraer "Engine #2" | 2 | Annex 16/I | 8/12 | 4 | 93 | 94.2 | 1.2 | 82.5 | 89 | 6.5 | 93.6 | 98.2 | 4.6 | 269.1 | 281.4 | 12.3 | P/N 171-22644-001 installed via SB 170-00-0070 | 2012-12-12 | 2022-05-24 | Engine manufacturer revised (10/02/2022: P/N number revised, note added (31/01/2022: TC holder revised (05/11/2020: Recertification to Chapter 4)))
A19599 | EASA.IM.A.001 | 17 | 2025-10-02 | Embraer S.A. | ERJ 170-100 LR |  |  | EMBRAER DWG 171-12124--801 and P/N 171-22644-001 | Flap 6 Inhibitor, Inst and recertification Chapter 4 | 37200 | 32800 | General Electric Company | CF34-8E5A1 |  | Embraer "Engine #1" | 2 | Annex 16/I | 8/12 | 4 | 93.3 | 94.2 | 0.9 | 83.3 | 89 | 5.7 | 93.5 | 98.2 | 4.7 | 270.1 | 281.4 | 11.3 | P/N 171-22644-001 installed via SB 170-00-0070 | 2015-07-09 | 2022-05-24 | Engine manufacturer revised (10/02/2022: P/N number revised, note added (31/01/2022: TC holder revised (02/11/2020: Recertification to Chapter 4)))
A19601 | EASA.IM.A.001 | 17 | 2025-10-02 | Embraer S.A. | ERJ 170-100 LR |  |  | EMBRAER DWG 171-12124--801 and P/N 171-22644-001 | Flap 6 Inhibitor, Inst and recertification Chapter 4 | 35990 | 32800 | General Electric Company | CF34-8E5A1 |  | Embraer "Engine #1" | 2 | Annex 16/I | 8/12 | 4 | 93.3 | 94.1 | 0.8 | 82.2 | 89 | 6.8 | 93.5 | 98.1 | 4.6 | 269 | 281.2 | 12.2 | P/N 171-22644-001 installed via SB 170-00-0070 | 2015-07-09 | 2022-05-24 | Engine manufacturer revised (10/02/2022: P/N number revised, note added (31/01/2022: TC holder revised (02/11/2020: Recertification to Chapter 4)))
A19602 | EASA.IM.A.001 | 17 | 2025-10-02 | Embraer S.A. | ERJ 170-100 LR |  |  | EMBRAER DWG 171-12124--801 and P/N 171-22644-001 | Flap 6 Inhibitor, Inst and recertification Chapter 4 | 34850 | 32800 | General Electric Company | CF34-8E5A1 |  | Embraer "Engine #1" | 2 | Annex 16/I | 8/12 | 4 | 93.4 | 94 | 0.6 | 80.9 | 89 | 8.1 | 93.5 | 98 | 4.5 | 267.8 | 281 | 13.2 | P/N 171-22644-001 installed via SB 170-00-0070 | 2015-07-09 | 2022-05-24 | Engine manufacturer revised (10/02/2022: P/N number revised, note added (31/01/2022: TC holder revised (02/11/2020: Recertification to Chapter 4)))
A19603 | EASA.IM.A.001 | 17 | 2025-10-02 | Embraer S.A. | ERJ 170-100 LR |  |  | EMBRAER DWG 171-12124--801 and P/N 171-22644-001 | Flap 6 Inhibitor, Inst and recertification Chapter 4 | 38600 | 33300 | General Electric Company | CF34-8E5 |  | Embraer "Engine #2" | 2 | Annex 16/I | 8/12 | 4 | 91.9 | 94.4 | 2.5 | 84.3 | 89 | 4.7 | 93.6 | 98.3 | 4.7 | 269.8 | 281.7 | 11.9 | P/N 171-22644-001 installed via SB 170-00-0070 | 2012-12-12 | 2022-05-24 | Engine manufacturer revised (10/02/2022: P/N number revised, note added (31/01/2022: P/N number revised, note added (31/01/2022: TC holder revised (05/11/2020: Recertification to Chapter 4))))
A19605 | EASA.IM.A.001 | 17 | 2025-10-02 | Embraer S.A. | ERJ 170-100 LR |  |  | EMBRAER DWG 171-12124--801 and P/N 171-22644-001 | Flap 6 Inhibitor, Inst and recertification Chapter 4 | 37200 | 33300 | General Electric Company | CF34-8E5 |  | Embraer "Engine #2" | 2 | Annex 16/I | 8/12 | 4 | 92 | 94.2 | 2.2 | 83.2 | 89 | 5.8 | 93.6 | 98.2 | 4.6 | 268.8 | 281.4 | 12.6 | P/N 171-22644-001 installed via SB 170-00-0070 | 2012-12-12 | 2022-05-24 | Engine manufacturer revised (10/02/2022: P/N number revised, note added (31/01/2022: TC holder revised (05/11/2020: Recertification to Chapter 4)))
A19606 | EASA.IM.A.001 | 17 | 2025-10-02 | Embraer S.A. | ERJ 170-100 LR |  |  | EMBRAER DWG 171-12124--801 and P/N 171-22644-001 | Flap 6 Inhibitor, Inst and recertification Chapter 4 | 37200 | 32800 | General Electric Company | CF34-8E5 |  | Embraer "Engine #2" | 2 | Annex 16/I | 8/12 | 4 | 92 | 94.2 | 2.2 | 83.2 | 89 | 5.8 | 93.6 | 98.2 | 4.6 | 268.8 | 281.4 | 12.6 | P/N 171-22644-001 installed via SB 170-00-0070 | 2012-12-12 | 2022-05-24 | Engine manufacturer revised (10/02/2022: P/N number revised, note added (31/01/2022: TC holder revised (05/11/2020: Recertification to Chapter 4)))
A19611 | EASA.IM.A.001 | 17 | 2025-10-02 | Embraer S.A. | ERJ 170-100 LR |  |  | EMBRAER DWG 171-12124--801 and P/N 171-22644-001 | Flap 6 Inhibitor, Inst and recertification Chapter 4 | 34000 | 32800 | General Electric Company | CF34-8E5 |  | Embraer "Engine #2" | 2 | Annex 16/I | 8/12 | 4 | 92.3 | 94 | 1.7 | 80.7 | 89 | 8.3 | 93.6 | 98 | 4.4 | 266.6 | 281 | 14.4 | P/N 171-22644-001 installed via SB 170-00-0070 | 2016-05-25 | 2022-05-24 | Engine manufacturer revised (10/02/2022: P/N number revised, note added (31/01/2022: TC holder revised (05/11/2020: Recertification to Chapter 4)))
A19595 | EASA.IM.A.001 | 17 | 2025-10-02 | Embraer S.A. | ERJ 170-100 LR |  |  | EMBRAER DWG 171-12124--801 and P/N 171-22644-001 | Flap 6 Inhibitor, Inst and recertification Chapter 4 | 37200 | 32800 | General Electric Company | CF34-8E5 |  | Embraer "Engine #1" | 2 | Annex 16/I | 8/12 | 4 | 92.3 | 94.2 | 1.9 | 84.1 | 89 | 4.9 | 93.5 | 98.2 | 4.7 | 269.9 | 281.4 | 11.5 | P/N 171-22644-001 installed via SB 170-00-0070 | 2015-07-09 | 2022-05-24 | Engine manufacturer revised (10/02/2022: P/N number revised, note added (31/01/2022: TC holder revised (02/11/2020: Recertification to Chapter 4)))
A19597 | EASA.IM.A.001 | 17 | 2025-10-02 | Embraer S.A. | ERJ 170-100 LR |  |  | EMBRAER DWG 171-12124--801 and P/N 171-22644-001 | Flap 6 Inhibitor, Inst and recertification Chapter 4 | 35990 | 32800 | General Electric Company | CF34-8E5 |  | Embraer "Engine #1" | 2 | Annex 16/I | 8/12 | 4 | 92.3 | 94.1 | 1.8 | 83 | 89 | 6 | 93.5 | 98.1 | 4.6 | 268.8 | 281.2 | 12.4 | P/N 171-22644-001 installed via SB 170-00-0070 | 2015-07-09 | 2022-05-24 | Engine manufacturer revised (10/02/2022: P/N number revised, note added (31/01/2022: TC holder revised (02/11/2020: Recertification to Chapter 4)))
A19598 | EASA.IM.A.001 | 17 | 2025-10-02 | Embraer S.A. | ERJ 170-100 LR |  |  | EMBRAER DWG 171-12124--801 and P/N 171-22644-001 | Flap 6 Inhibitor, Inst and recertification Chapter 4 | 34850 | 32800 | General Electric Company | CF34-8E5 |  | Embraer "Engine #1" | 2 | Annex 16/I | 8/12 | 4 | 92.4 | 94 | 1.6 | 81.6 | 89 | 7.4 | 93.5 | 98 | 4.5 | 267.5 | 281 | 13.5 | P/N 171-22644-001 installed via SB 170-00-0070 | 2015-07-09 | 2022-05-24 | Engine manufacturer revised (10/02/2022: P/N number revised, note added (31/01/2022: TC holder revised (02/11/2020: Recertification to Chapter 4)))
A19620 | EASA.IM.A.001 | 17 | 2025-10-02 | Embraer S.A. | ERJ 170-100 LR |  |  | P/N 171-22644-001 | Flap 6 Inhibitor, Inst and recertification Chapter 4 | 34000 | 32800 | General Electric Company | CF34-8E5 |  | Embraer "Engine #1" | 2 | Annex 16/I | 8/12 | 4 | 92.5 | 94 | 1.5 | 81.4 | 89 | 7.6 | 93.5 | 98 | 4.5 | 267.4 | 281 | 13.6 | P/N 171-22644-001 installed via SB 170-00-0070 | 2020-11-02 | 2022-05-24 | Engine manufacturer revised (10/02/2022: P/N number revised, note added (31/01/2020: TC holder revised))
A19639 | EASA.IM.A.001 | 17 | 2025-10-02 | Embraer S.A. | ERJ 170-100 LR |  |  | P/N 171-22644-001 | Recertification Chapter 4 | 38600 | 33300 | General Electric Company | CF34-8E5A1 |  | Embraer "Engine #2" | 2 | Annex 16/I | 8/12 | 4 | 92.9 | 94.4 | 1.5 | 83.4 | 89 | 5.6 | 94.9 | 98.3 | 3.4 | 271.2 | 281.7 | 10.5 | P/N 171-22644-001 installed via SB 170-00-0070 | 2012-12-12 | 2022-05-24 | Engine manufacturer revised (10/02/2022: P/N number revised, note added (31/01/2022: TC holder revised (05/11/2020: Recertification to Chapter 4)))
A19641 | EASA.IM.A.001 | 17 | 2025-10-02 | Embraer S.A. | ERJ 170-100 LR |  |  | P/N 171-22644-001 | Recertification Chapter 4 | 37200 | 33300 | General Electric Company | CF34-8E5A1 |  | Embraer "Engine #2" | 2 | Annex 16/I | 8/12 | 4 | 93 | 94.2 | 1.2 | 82.5 | 89 | 6.5 | 94.9 | 98.2 | 3.3 | 270.4 | 281.4 | 11 | P/N 171-22644-001 installed via SB 170-00-0070 |  | 2022-05-24 | Engine manufacturer revised (10/02/2022: P/N number revised, note added (31/01/2022: TC holder revised (05/11/2020: Recertification to Chapter 4)))
A19642 | EASA.IM.A.001 | 17 | 2025-10-02 | Embraer S.A. | ERJ 170-100 LR |  |  | P/N 171-22644-001 | Recertification Chapter 4 | 37200 | 32800 | General Electric Company | CF34-8E5A1 |  | Embraer "Engine #2" | 2 | Annex 16/I | 8/12 | 4 | 93 | 94.2 | 1.2 | 82.5 | 89 | 6.5 | 94.9 | 98.2 | 3.3 | 270.4 | 281.4 | 11 | P/N 171-22644-001 installed via SB 170-00-0070 |  | 2022-05-24 | Engine manufacturer revised (10/02/2022: P/N number revised, note added (31/01/2022: TC holder revised (05/11/2020: Recertification to Chapter 4)))
A19626 | EASA.IM.A.001 | 17 | 2025-10-02 | Embraer S.A. | ERJ 170-100 LR |  |  | P/N 171-22644-001 | Recertification Chapter 4 | 37200 | 32800 | General Electric Company | CF34-8E5A1 |  | Embraer "Engine #1" | 2 | Annex 16/I | 8/12 | 4 | 93.3 | 94.2 | 0.9 | 83.3 | 89 | 5.7 | 94.9 | 98.2 | 3.3 | 271.5 | 281.4 | 9.9 | P/N 171-22644-001 installed via SB 170-00-0070 | 2007-03-08 | 2022-05-24 | Engine manufacturer revised (10/02/2022: P/N number revised, note added (31/01/2022: TC holder revised (02/11/2020: Recertification to Chapter 4)))
A19627 | EASA.IM.A.001 | 17 | 2025-10-02 | Embraer S.A. | ERJ 170-100 LR |  |  | P/N 171-22644-001 | Recertification Chapter 4 | 35990 | 32800 | General Electric Company | CF34-8E5A1 |  | Embraer "Engine #1" | 2 | Annex 16/I | 8/12 | 4 | 93.3 | 94.1 | 0.8 | 82.2 | 89 | 6.8 | 94.9 | 98.1 | 3.2 | 270.4 | 281.2 | 10.8 | P/N 171-22644-001 installed via SB 170-00-0070 | 2007-11-12 | 2022-05-24 | Engine manufacturer revised (10/02/2022: P/N number revised, note added (31/01/2022: TC holder revised (02/11/2020: Recertification to Chapter 4)))
A19629 | EASA.IM.A.001 | 17 | 2025-10-02 | Embraer S.A. | ERJ 170-100 LR |  |  | P/N 171-22644-001 | Recertification Chapter 4 | 34850 | 32800 | General Electric Company | CF34-8E5A1 |  | Embraer "Engine #1" | 2 | Annex 16/I | 8/12 | 4 | 93.4 | 94 | 0.6 | 80.9 | 89 | 8.1 | 94.9 | 98 | 3.1 | 269.2 | 281 | 11.8 | P/N 171-22644-001 installed via SB 170-00-0070 | 2007-03-08 | 2022-05-24 | Engine manufacturer revised (10/02/2022: P/N number revised, note added (31/01/2022: TC holder revised (02/11/2020: Recertification to Chapter 4)))
A19630 | EASA.IM.A.001 | 17 | 2025-10-02 | Embraer S.A. | ERJ 170-100 LR |  |  | P/N 171-22644-001 | Recertification Chapter 4 | 38600 | 33300 | General Electric Company | CF34-8E5 |  | Embraer "Engine #2" | 2 | Annex 16/I | 8/12 | 4 | 91.9 | 94.4 | 2.5 | 84.3 | 89 | 4.7 | 94.9 | 98.3 | 3.4 | 271.1 | 281.7 | 10.6 | P/N 171-22644-001 installed via SB 170-00-0070 | 2012-12-12 | 2022-05-24 | Engine manufacturer revised (10/02/2022: P/N number revised, note added (31/01/2022: TC holder revised (05/11/2020: Recertification to Chapter 4)))
A19632 | EASA.IM.A.001 | 17 | 2025-10-02 | Embraer S.A. | ERJ 170-100 LR |  |  | P/N 171-22644-001 | Recertification Chapter 4 | 37200 | 33300 | General Electric Company | CF34-8E5 |  | Embraer "Engine #2" | 2 | Annex 16/I | 8/12 | 4 | 92 | 94.2 | 2.2 | 83.2 | 89 | 5.8 | 94.9 | 98.2 | 3.3 | 270.1 | 281.4 | 11.3 | P/N 171-22644-001 installed via SB 170-00-0070 |  | 2022-05-24 | Engine manufacturer revised (10/02/2022: P/N number revised, note added (31/01/2022: TC holder revised (05/11/2020: Recertification to Chapter 4)))
A19633 | EASA.IM.A.001 | 17 | 2025-10-02 | Embraer S.A. | ERJ 170-100 LR |  |  | P/N 171-22644-001 | Recertification Chapter 4 | 37200 | 32800 | General Electric Company | CF34-8E5 |  | Embraer "Engine #2" | 2 | Annex 16/I | 8/12 | 4 | 92 | 94.2 | 2.2 | 83.2 | 89 | 5.8 | 94.9 | 98.2 | 3.3 | 270.1 | 281.4 | 11.3 | P/N 171-22644-001 installed via SB 170-00-0070 |  | 2022-05-24 | Engine manufacturer revised (10/02/2022: P/N number revised, note added (31/01/2022: TC holder revised (05/11/2020: Recertification to Chapter 4)))
A19637 | EASA.IM.A.001 | 17 | 2025-10-02 | Embraer S.A. | ERJ 170-100 LR |  |  | P/N 171-22644-001 | Recertification Chapter 4 | 34000 | 32800 | General Electric Company | CF34-8E5 |  | Embraer "Engine #2" | 2 | Annex 16/I | 8/12 | 4 | 92.3 | 94 | 1.7 | 80.7 | 89 | 8.3 | 94.9 | 98 | 3.1 | 267.9 | 281 | 13.1 | P/N 171-22644-001 installed via SB 170-00-0070 | 2016-05-25 | 2022-05-24 | Engine manufacturer revised (10/02/2022: P/N number revised, note added (31/01/2022: TC holder revised (05/11/2020: Recertification to Chapter 4)))
A19621 | EASA.IM.A.001 | 17 | 2025-10-02 | Embraer S.A. | ERJ 170-100 LR |  |  | P/N 171-22644-001 | Recertification Chapter 4 | 37200 | 32800 | General Electric Company | CF34-8E5 |  | Embraer "Engine #1" | 2 | Annex 16/I | 8/12 | 4 | 92.3 | 94.2 | 1.9 | 84.1 | 89 | 4.9 | 94.9 | 98.2 | 3.3 | 271.3 | 281.4 | 10.1 | P/N 171-22644-001 installed via SB 170-00-0070 | 2007-03-08 | 2022-05-24 | Engine manufacturer revised (10/02/2022: P/N number revised, note added (31/01/2022: TC holder revised (02/11/2020: Recertification to Chapter 4)))
A19622 | EASA.IM.A.001 | 17 | 2025-10-02 | Embraer S.A. | ERJ 170-100 LR |  |  | P/N 171-22644-001 | Recertification Chapter 4 | 35990 | 32800 | General Electric Company | CF34-8E5 |  | Embraer "Engine #1" | 2 | Annex 16/I | 8/12 | 4 | 92.3 | 94.1 | 1.8 | 83 | 89 | 6 | 94.9 | 98.1 | 3.2 | 270.2 | 281.2 | 11 | P/N 171-22644-001 installed via SB 170-00-0070 | 2007-11-12 | 2022-05-24 | Engine manufacturer revised (10/02/2022: P/N number revised, note added (31/01/2022: TC holder revised (02/11/2020: Recertification to Chapter 4)))
A19624 | EASA.IM.A.001 | 17 | 2025-10-02 | Embraer S.A. | ERJ 170-100 LR |  |  | P/N 171-22644-001 | Recertification Chapter 4 | 34850 | 32800 | General Electric Company | CF34-8E5 |  | Embraer "Engine #1" | 2 | Annex 16/I | 8/12 | 4 | 92.4 | 94 | 1.6 | 81.6 | 89 | 7.4 | 94.9 | 98 | 3.1 | 268.9 | 281 | 12.1 | P/N 171-22644-001 installed via SB 170-00-0070 | 2007-03-08 | 2022-05-24 | Engine manufacturer revised (10/02/2022: P/N number revised, note added (31/01/2022: TC holder revised (02/11/2020: Recertification to Chapter 4)))
A19625 | EASA.IM.A.001 | 17 | 2025-10-02 | Embraer S.A. | ERJ 170-100 LR |  |  | P/N 171-22644-001 | Recertification Chapter 4 | 34000 | 32800 | General Electric Company | CF34-8E5 |  | Embraer "Engine #1" | 2 | Annex 16/I | 8/12 | 4 | 92.5 | 94 | 1.5 | 81.4 | 89 | 7.6 | 94.9 | 98 | 3.1 | 268.8 | 281 | 12.2 | P/N 171-22644-001 installed via SB 170-00-0070 | 2020-11-02 | 2022-05-24 | Engine manufacturer revised (10/02/2022: P/N number revised, note added (31/01/2020: TC holder revised))
A18887 | EASA.IM.A.001 | 17 | 2025-10-02 | Embraer S.A. | ERJ 170-100 LR |  |  | P/N 171-15317-001 | SILENT KIT | 38600 | 33300 | General Electric Company | CF34-8E5A1 |  | Embraer "Engine #2" | 2 | Annex 16/I | 5/9 | 4 | 91.8 | 94.4 | 2.6 | 82.3 | 89 | 6.7 | 95.1 | 98.3 | 3.2 | 269.2 | 281.7 | 12.5 |  | 2013-01-07 | 2022-05-24 | Engine manufacturer revised (31/01/2022: TC holder revised)
A18884 | EASA.IM.A.001 | 17 | 2025-10-02 | Embraer S.A. | ERJ 170-100 LR |  |  | P/N 171-15317-001 | SILENT KIT | 37200 | 33300 | General Electric Company | CF34-8E5A1 |  | Embraer "Engine #2" | 2 | Annex 16/I | 5/9 | 4 | 91.9 | 94.2 | 2.3 | 81.2 | 89 | 7.8 | 95.1 | 98.2 | 3.1 | 268.2 | 281.4 | 13.2 |  | 2013-01-07 | 2022-05-24 | Engine manufacturer revised (31/01/2022: TC holder revised)
A18882 | EASA.IM.A.001 | 17 | 2025-10-02 | Embraer S.A. | ERJ 170-100 LR |  |  | P/N 171-15317-001 | SILENT KIT | 37200 | 32800 | General Electric Company | CF34-8E5A1 |  | Embraer "Engine #2" | 2 | Annex 16/I | 5/9 | 4 | 91.9 | 94.2 | 2.3 | 81.2 | 89 | 7.8 | 95.1 | 98.2 | 3.1 | 268.2 | 281.4 | 13.2 |  | 2013-01-07 | 2022-05-24 | Engine manufacturer revised (31/01/2022: TC holder revised)
A18876 | EASA.IM.A.001 | 17 | 2025-10-02 | Embraer S.A. | ERJ 170-100 LR |  |  | P/N 171-15317-001 | SILENT KIT | 34850 | 32800 | General Electric Company | CF34-8E5A1 |  | Embraer "Engine #2" | 2 | Annex 16/I | 5/9 | 4 | 92.2 | 94 | 1.8 | 79.2 | 89 | 9.8 | 95.1 | 98 | 2.9 | 266.5 | 281 | 14.5 |  | 2013-01-07 | 2022-05-24 | Engine manufacturer revised (31/01/2022: TC holder revised)
A18885 | EASA.IM.A.001 | 17 | 2025-10-02 | Embraer S.A. | ERJ 170-100 LR |  |  | P/N 171-15317-001 | SILENT KIT | 38600 | 33300 | General Electric Company | CF34-8E5 |  | Embraer "Engine #2" | 2 | Annex 16/I | 5/9 | 4 | 90.4 | 94.4 | 4 | 83.2 | 89 | 5.8 | 95.1 | 98.3 | 3.2 | 268.7 | 281.7 | 13 |  | 2013-01-07 | 2022-05-24 | Engine manufacturer revised (31/01/2022: TC holder revised)
A18883 | EASA.IM.A.001 | 17 | 2025-10-02 | Embraer S.A. | ERJ 170-100 LR |  |  | P/N 171-15317-001 | SILENT KIT | 37200 | 33300 | General Electric Company | CF34-8E5 |  | Embraer "Engine #2" | 2 | Annex 16/I | 5/9 | 4 | 90.6 | 94.2 | 3.6 | 81.9 | 89 | 7.1 | 95.1 | 98.2 | 3.1 | 267.6 | 281.4 | 13.8 |  | 2013-01-07 | 2022-05-24 | Engine manufacturer revised (31/01/2022: TC holder revised)
A18881 | EASA.IM.A.001 | 17 | 2025-10-02 | Embraer S.A. | ERJ 170-100 LR |  |  | P/N 171-15317-001 | SILENT KIT | 37200 | 32800 | General Electric Company | CF34-8E5 |  | Embraer "Engine #2" | 2 | Annex 16/I | 5/9 | 4 | 90.6 | 94.2 | 3.6 | 81.9 | 89 | 7.1 | 95.1 | 98.2 | 3.1 | 267.6 | 281.4 | 13.8 |  | 2013-01-07 | 2022-05-24 | Engine manufacturer revised (31/01/2022: TC holder revised)
A18875 | EASA.IM.A.001 | 17 | 2025-10-02 | Embraer S.A. | ERJ 170-100 LR |  |  | P/N 171-15317-001 | SILENT KIT | 34850 | 32800 | General Electric Company | CF34-8E5 |  | Embraer "Engine #2" | 2 | Annex 16/I | 5/9 | 4 | 90.7 | 94 | 3.3 | 79.8 | 89 | 9.2 | 95.1 | 98 | 2.9 | 265.6 | 281 | 15.4 |  | 2013-01-07 | 2022-05-24 | Engine manufacturer revised (31/01/2022: TC holder revised)
A19132 | EASA.IM.A.001 | 17 | 2025-10-02 | Embraer S.A. | ERJ 170-100 LR |  |  | P/N 171-15317-001 | SILENT KIT | 34000 | 32800 | General Electric Company | CF34-8E5 |  | Embraer "Engine #2" | 2 | Annex 16/I | 5/9 | 4 | 90.8 | 94 | 3.2 | 79.1 | 89 | 9.9 | 95.1 | 98 | 2.9 | 265 | 281 | 16 |  | 2016-05-25 | 2022-05-24 | Engine manufacturer revised (31/01/2022: TC holder revised)
A19131 | EASA.IM.A.001 | 17 | 2025-10-02 | Embraer S.A. | ERJ 170-100 LR |  |  | Embraer DWG 171-15317-001 & P/N 171-12124-801 | Silent Kit & Flap 6 Inhibitor, Inst | 34000 | 32800 | General Electric Company | CF34-8E5 |  | Embraer "Engine #2" | 2 | Annex 16/I |  | 3 | 90.8 | 94 | 3.2 | 79.1 | 89 | 9.9 | 94.3 | 98 | 3.7 |  |  |  |  | 2016-05-25 | 2022-05-24 | Engine manufacturer revised (31/01/2022: TC holder revised)
A18849 | EASA.IM.A.001 | 17 | 2025-10-02 | Embraer S.A. | ERJ 170-100 LR |  |  |  |  | 38600 | 33300 | General Electric Company | CF34-8E5A1 |  | Embraer "Engine #2" | 2 | Annex 16/I | 3/7 | 3 | 92.9 | 94.4 | 1.5 | 83.4 | 89 | 5.6 | 94.9 | 98.3 | 3.4 |  |  |  |  | 2012-12-12 | 2022-05-24 | Engine manufacturer revised (31/01/2022: TC holder revised (22/08/2013: MTOW revised))
A3142 | EASA.IM.A.001 | 17 | 2025-10-02 | Embraer S.A. | ERJ 170-100 LR |  |  |  |  | 37200 | 33300 | General Electric Company | CF34-8E5A1 |  | Embraer "Engine #2" | 2 | Annex 16/I | 3/7 | 3 | 93 | 94.2 | 1.2 | 82.5 | 89 | 6.5 | 94.9 | 98.2 | 3.3 | [5 empty] | 2022-05-24 | Engine manufacturer revised (31/01/2022: TC holder revised)
A3136 | EASA.IM.A.001 | 17 | 2025-10-02 | Embraer S.A. | ERJ 170-100 LR |  |  |  |  | 37200 | 32800 | General Electric Company | CF34-8E5A1 |  | Embraer "Engine #2" | 2 | Annex 16/I | 3/7 | 3 | 93 | 94.2 | 1.2 | 82.5 | 89 | 6.5 | 94.9 | 98.2 | 3.3 | [5 empty] | 2022-05-24 | Engine manufacturer revised (31/01/2022: TC holder revised)
A18844 | EASA.IM.A.001 | 17 | 2025-10-02 | Embraer S.A. | ERJ 170-100 LR |  |  |  |  | 38600 | 33300 | General Electric Company | CF34-8E5A1 |  | Embraer "Engine #1" | 2 | Annex 16/I | 3/7 | 3 | 93.1 | 94.4 | 1.3 | 84.4 | 89 | 4.6 | 94.9 | 98.3 | 3.4 |  |  |  |  | 2012-12-12 | 2022-05-24 | Engine manufacturer revised (31/01/2022: TC holder revised (22/08/2013: MTOW revised))
A5130 | EASA.IM.A.001 | 17 | 2025-10-02 | Embraer S.A. | ERJ 170-100 LR |  |  |  |  | 37200 | 32800 | General Electric Company | CF34-8E5A1 |  | Embraer "Engine #1" | 2 | Annex 16/I | 3/7 | 3 | 93.3 | 94.2 | 0.9 | 83.3 | 89 | 5.7 | 94.9 | 98.2 | 3.3 |  |  |  |  | 2007-03-08 | 2022-05-24 | Engine manufacturer revised (31/01/2022: TC holder revised)
A6640 | EASA.IM.A.001 | 17 | 2025-10-02 | Embraer S.A. | ERJ 170-100 LR |  |  |  |  | 35990 | 32800 | General Electric Company | CF34-8E5A1 |  | Embraer "Engine #1" | 2 | Annex 16/I | 3/7 | 3 | 93.3 | 94.1 | 0.8 | 82.2 | 89 | 6.8 | 94.9 | 98.1 | 3.2 |  |  |  |  | 2007-11-12 | 2022-05-24 | Engine manufacturer revised (31/01/2022: TC holder revised)
A5133 | EASA.IM.A.001 | 17 | 2025-10-02 | Embraer S.A. | ERJ 170-100 LR |  |  |  |  | 34850 | 32800 | General Electric Company | CF34-8E5A1 |  | Embraer "Engine #1" | 2 | Annex 16/I | 3/7 | 3 | 93.4 | 94 | 0.6 | 80.9 | 89 | 8.1 | 94.9 | 98 | 3.1 |  |  |  |  | 2007-03-08 | 2022-05-24 | Engine manufacturer revised (31/01/2022: TC holder revised)
A18847 | EASA.IM.A.001 | 17 | 2025-10-02 | Embraer S.A. | ERJ 170-100 LR |  |  |  |  | 38600 | 33300 | General Electric Company | CF34-8E5 |  | Embraer "Engine #2" | 2 | Annex 16/I | 3/7 | 3 | 91.9 | 94.4 | 2.5 | 84.3 | 89 | 4.7 | 94.9 | 98.3 | 3.4 |  |  |  |  | 2012-12-12 | 2022-05-24 | Engine manufacturer revised (31/01/2022: TC holder revised (22/08/2013: MTOW revised))
A3139 | EASA.IM.A.001 | 17 | 2025-10-02 | Embraer S.A. | ERJ 170-100 LR |  |  |  |  | 37200 | 33300 | General Electric Company | CF34-8E5 |  | Embraer "Engine #2" | 2 | Annex 16/I | 3/7 | 3 | 92 | 94.2 | 2.2 | 83.2 | 89 | 5.8 | 94.9 | 98.2 | 3.3 | [5 empty] | 2022-05-24 | Engine manufacturer revised (31/01/2022: TC holder revised)
A3133 | EASA.IM.A.001 | 17 | 2025-10-02 | Embraer S.A. | ERJ 170-100 LR |  |  |  |  | 37200 | 32800 | General Electric Company | CF34-8E5 |  | Embraer "Engine #2" | 2 | Annex 16/I | 3/7 | 3 | 92 | 94.2 | 2.2 | 83.2 | 89 | 5.8 | 94.9 | 98.2 | 3.3 | [5 empty] | 2022-05-24 | Engine manufacturer revised (31/01/2022: TC holder revised)
A19128 | EASA.IM.A.001 | 17 | 2025-10-02 | Embraer S.A. | ERJ 170-100 LR |  |  |  |  | 34000 | 32800 | General Electric Company | CF34-8E5 |  | Embraer "Engine #2" | 2 | Annex 16/I |  | 3 | 92.3 | 94 | 1.7 | 80.7 | 89 | 8.3 | 94.9 | 98 | 3.1 |  |  |  |  | 2016-05-25 | 2022-05-24 | Engine manufacturer revised (31/01/2022: TC holder revised)
A18842 | EASA.IM.A.001 | 17 | 2025-10-02 | Embraer S.A. | ERJ 170-100 LR |  |  |  |  | 38600 | 33300 | General Electric Company | CF34-8E5 |  | Embraer "Engine #1" | 2 | Annex 16/I | 3/7 | 3 | 92.2 | 94.4 | 2.2 | 85.3 | 89 | 3.7 | 94.9 | 98.3 | 3.4 |  |  |  |  | 2012-12-12 | 2022-05-24 | Engine manufacturer revised (31/01/2022: TC holder revised)
A5125 | EASA.IM.A.001 | 17 | 2025-10-02 | Embraer S.A. | ERJ 170-100 LR |  |  |  |  | 37200 | 32800 | General Electric Company | CF34-8E5 |  | Embraer "Engine #1" | 2 | Annex 16/I | 3/7 | 3 | 92.3 | 94.2 | 1.9 | 84.1 | 89 | 4.9 | 94.9 | 98.2 | 3.3 |  |  |  |  | 2007-03-08 | 2022-05-24 | Engine manufacturer revised (31/01/2022: TC holder revised)
A6639 | EASA.IM.A.001 | 17 | 2025-10-02 | Embraer S.A. | ERJ 170-100 LR |  |  |  |  | 35990 | 32800 | General Electric Company | CF34-8E5 |  | Embraer "Engine #1" | 2 | Annex 16/I | 3/7 | 3 | 92.3 | 94.1 | 1.8 | 83 | 89 | 6 | 94.9 | 98.1 | 3.2 |  |  |  |  | 2007-11-12 | 2022-05-24 | Engine manufacturer revised (31/01/2022: TC holder revised)
A5128 | EASA.IM.A.001 | 17 | 2025-10-02 | Embraer S.A. | ERJ 170-100 LR |  |  |  |  | 34850 | 32800 | General Electric Company | CF34-8E5 |  | Embraer "Engine #1" | 2 | Annex 16/I | 3/7 | 3 | 92.4 | 94 | 1.6 | 81.6 | 89 | 7.4 | 94.9 | 98 | 3.1 |  |  |  |  | 2007-03-08 | 2022-05-24 | Engine manufacturer revised (31/01/2022: TC holder revised)
A18862 | EASA.IM.A.001 | 17 | 2025-10-02 | Embraer S.A. | ERJ 170-100 STD |  |  | EMBRAER DWG 171-12124--801 | Flap 6 Inhibitor, Inst | 38600 | 33300 | General Electric Company | CF34-8E5A1 |  | Embraer "Engine #2" | 2 | Annex 16/I | 3/7 | 3 | 92.9 | 94.4 | 1.5 | 83.4 | 89 | 5.6 | 93.6 | 98.3 | 4.7 |  |  |  |  | 2012-12-12 | 2022-05-24 | Engine manufacturer revised (31/01/2022: TC holder revised)
A18859 | EASA.IM.A.001 | 17 | 2025-10-02 | Embraer S.A. | ERJ 170-100 STD |  |  | EMBRAER DWG 171-12124--801 | Flap 6 Inhibitor, Inst | 35990 | 33300 | General Electric Company | CF34-8E5A1 |  | Embraer "Engine #2" | 2 | Annex 16/I | 3/7 | 3 | 93 | 94.1 | 1.1 | 81.5 | 89 | 7.5 | 93.6 | 98.1 | 4.5 |  |  |  |  | 2012-12-12 | 2022-05-24 | Engine manufacturer revised (31/01/2022: TC holder revised)
A18860 | EASA.IM.A.001 | 17 | 2025-10-02 | Embraer S.A. | ERJ 170-100 STD |  |  | EMBRAER DWG 171-12124--801 | Flap 6 Inhibitor, Inst | 35990 | 32800 | General Electric Company | CF34-8E5A1 |  | Embraer "Engine #2" | 2 | Annex 16/I | 3/7 | 3 | 93 | 94.1 | 1.1 | 81.5 | 89 | 7.5 | 93.6 | 98.1 | 4.5 |  |  |  |  | 2012-12-12 | 2022-05-24 | Engine manufacturer revised (31/01/2022: TC holder revised)
A18863 | EASA.IM.A.001 | 17 | 2025-10-02 | Embraer S.A. | ERJ 170-100 STD |  |  | EMBRAER DWG 171-12124--801 | Flap 6 Inhibitor, Inst | 34000 | 32800 | General Electric Company | CF34-8E5A1 |  | Embraer "Engine #2" | 2 | Annex 16/I | 3/7 | 3 | 93.2 | 94 | 0.8 | 80.1 | 89 | 8.9 | 93.6 | 98 | 4.4 |  |  |  |  | 2012-12-12 | 2022-05-24 | Engine manufacturer revised (31/01/2022: TC holder revised)
A19080 |  |  |  | Embraer S.A. | ERJ 170-100 STD |  |  | EMBRAER DWG 171-12124--801 | Flap 6 Inhibitor, Inst | 38600 | 33300 | General Electric Company | CF34-8E5A1 |  | Embraer "Engine #1" | 2 | Annex 16/I | 3/7 | 3 | 93.1 | 94.4 | 1.3 | 84.4 | 89 | 4.6 | 93.5 | 98.3 | 4.8 |  |  |  |  | 2015-07-09 | 2022-05-24 | Engine manufacturer revised (31/01/2022: TC holder revised)
A19072 | EASA.IM.A.001 | 17 | 2025-10-02 | Embraer S.A. | ERJ 170-100 STD |  |  | EMBRAER DWG 171-12124--801 | Flap 6 Inhibitor, Inst | 35990 | 32800 | General Electric Company | CF34-8E5A1 |  | Embraer "Engine #1" | 2 | Annex 16/I | 3/7 | 3 | 93.3 | 94.1 | 0.8 | 82.2 | 89 | 6.8 | 93.5 | 98.1 | 4.6 |  |  |  |  | 2015-07-09 | 2022-05-24 | Engine manufacturer revised (31/01/2022: TC holder revised)
A18856 | EASA.IM.A.001 | 17 | 2025-10-02 | Embraer S.A. | ERJ 170-100 STD |  |  | EMBRAER DWG 171-12124--801 | Flap 6 Inhibitor, Inst | 38600 | 33300 | General Electric Company | CF34-8E5 |  | Embraer "Engine #2" | 2 | Annex 16/I | 3/7 | 3 | 91.9 | 94.4 | 2.5 | 84.3 | 89 | 4.7 | 93.6 | 98.3 | 4.7 |  |  |  |  | 2012-12-12 | 2022-05-24 | Engine manufacturer revised (31/01/2022: TC holder revised)
A18852 | EASA.IM.A.001 | 17 | 2025-10-02 | Embraer S.A. | ERJ 170-100 STD |  |  | EMBRAER DWG 171-12124--801 | Flap 6 Inhibitor, Inst | 35990 | 33300 | General Electric Company | CF34-8E5 |  | Embraer "Engine #2" | 2 | Annex 16/I | 3/7 | 3 | 92.1 | 94.1 | 2 | 82.2 | 89 | 6.8 | 93.6 | 98.1 | 4.5 |  |  |  |  | 2012-12-12 | 2022-05-24 | Engine manufacturer revised (31/01/2022: TC holder revised)
A18853 | EASA.IM.A.001 | 17 | 2025-10-02 | Embraer S.A. | ERJ 170-100 STD |  |  | EMBRAER DWG 171-12124--801 | Flap 6 Inhibitor, Inst | 35990 | 32800 | General Electric Company | CF34-8E5 |  | Embraer "Engine #2" | 2 | Annex 16/I | 3/7 | 3 | 92.1 | 94.1 | 2 | 82.2 | 89 | 6.8 | 93.6 | 98.1 | 4.5 |  |  |  |  | 2012-12-12 | 2022-05-24 | Engine manufacturer revised (31/01/2022: TC holder revised)
A18854 | EASA.IM.A.001 | 17 | 2025-10-02 | Embraer S.A. | ERJ 170-100 STD |  |  | EMBRAER DWG 171-12124--801 | Flap 6 Inhibitor, Inst | 34000 | 32800 | General Electric Company | CF34-8E5 |  | Embraer "Engine #2" | 2 | Annex 16/I | 3/7 | 3 | 92.3 | 94 | 1.7 | 80.7 | 89 | 8.3 | 93.6 | 98 | 4.4 |  |  |  |  | 2012-12-12 | 2022-05-24 | Engine manufacturer revised (31/01/2022: TC holder revised)
A19078 |  |  |  | Embraer S.A. | ERJ 170-100 STD |  |  | EMBRAER DWG 171-12124--801 | Flap 6 Inhibitor, Inst | 38600 | 33300 | General Electric Company | CF34-8E5 |  | Embraer "Engine #1" | 2 | Annex 16/I | 3/7 | 3 | 92.2 | 94.4 | 2.2 | 85.3 | 89 | 3.7 | 93.5 | 98.3 | 4.8 |  |  |  |  | 2015-07-09 | 2022-05-24 | Engine manufacturer revised (31/01/2022: TC holder revised)
A19071 | EASA.IM.A.001 | 17 | 2025-10-02 | Embraer S.A. | ERJ 170-100 STD |  |  | EMBRAER DWG 171-12124--801 | Flap 6 Inhibitor, Inst | 35990 | 32800 | General Electric Company | CF34-8E5 |  | Embraer "Engine #1" | 2 | Annex 16/I | 3/7 | 3 | 92.3 | 94.1 | 1.8 | 83 | 89 | 6 | 93.5 | 98.1 | 4.6 |  |  |  |  | 2015-07-09 | 2022-05-24 | Engine manufacturer revised (31/01/2022: TC holder revised)
A19613 | EASA.IM.A.001 | 17 | 2025-10-02 | Embraer S.A. | ERJ 170-100 STD |  |  | EMBRAER DWG 171-12124--801 and P/N 171-22644-001 | Flap 6 Inhibitor, Inst and recertification Chapter 4 | 38600 | 33300 | General Electric Company | CF34-8E5A1 |  | Embraer "Engine #2" | 2 | Annex 16/I | 8/12 | 4 | 92.9 | 94.4 | 1.5 | 83.4 | 89 | 5.6 | 93.6 | 98.3 | 4.7 | 269.9 | 281.7 | 11.8 | P/N 171-22644-001 installed via SB 170-00-0070 | 2012-12-12 | 2022-05-24 | Engine manufacturer revised (10/02/2022: P/N number revised, note added (31/01/2022: TC holder revised (05/11/2020: Recertification to Chapter 4)))
A19616 | EASA.IM.A.001 | 17 | 2025-10-02 | Embraer S.A. | ERJ 170-100 STD |  |  | EMBRAER DWG 171-12124--801 and P/N 171-22644-001 | Flap 6 Inhibitor, Inst and recertification Chapter 4 | 35990 | 33300 | General Electric Company | CF34-8E5A1 |  | Embraer "Engine #2" | 2 | Annex 16/I | 8/12 | 4 | 93 | 94.1 | 1.1 | 81.5 | 89 | 7.5 | 93.6 | 98.1 | 4.5 | 268.1 | 281.2 | 13.1 | P/N 171-22644-001 installed via SB 170-00-0070 | 2012-12-12 | 2022-05-24 | Engine manufacturer revised (10/02/2022: P/N number revised, note added (31/01/2022: TC holder revised (05/11/2020: Recertification to Chapter 4)))
A19617 | EASA.IM.A.001 | 17 | 2025-10-02 | Embraer S.A. | ERJ 170-100 STD |  |  | EMBRAER DWG 171-12124--801 and P/N 171-22644-001 | Flap 6 Inhibitor, Inst and recertification Chapter 4 | 35990 | 32800 | General Electric Company | CF34-8E5A1 |  | Embraer "Engine #2" | 2 | Annex 16/I | 8/12 | 4 | 93 | 94.1 | 1.1 | 81.5 | 89 | 7.5 | 93.6 | 98.1 | 4.5 | 268.1 | 281.2 | 13.1 | P/N 171-22644-001 installed via SB 170-00-0070 | 2012-12-12 | 2022-05-24 | Engine manufacturer revised (10/02/2022: P/N number revised, note added (31/01/2022: TC holder revised (05/11/2020: Recertification to Chapter 4)))
A19618 | EASA.IM.A.001 | 17 | 2025-10-02 | Embraer S.A. | ERJ 170-100 STD |  |  | EMBRAER DWG 171-12124--801 and P/N 171-22644-001 | Flap 6 Inhibitor, Inst and recertification Chapter 4 | 34473 | 32800 | General Electric Company | CF34-8E5A1 |  | Embraer "Engine #2" | 2 | Annex 16/I | 8/12 | 4 | 93.2 | 94 | 0.8 | 80.4 | 89 | 8.6 | 93.6 | 98 | 4.4 | 267.2 | 281 | 13.8 | P/N 171-22644-001 installed via SB 170-00-0070 | 2020-11-05 | 2022-05-24 | Engine manufacturer revised (10/02/2022: P/N number revised, note added (31/01/2022: TC holder revised (05/11/2020: Recertification to Chapter 4)))
A19619 | EASA.IM.A.001 | 17 | 2025-10-02 | Embraer S.A. | ERJ 170-100 STD |  |  | EMBRAER DWG 171-12124--801 and P/N 171-22644-001 | Flap 6 Inhibitor, Inst and recertification Chapter 4 | 34000 | 32800 | General Electric Company | CF34-8E5A1 |  | Embraer "Engine #2" | 2 | Annex 16/I | 8/12 | 4 | 93.2 | 94 | 0.8 | 80.1 | 89 | 8.9 | 93.6 | 98 | 4.4 | 266.9 | 281 | 14.1 | P/N 171-22644-001 installed via SB 170-00-0070 | 2012-12-12 | 2022-05-24 | Engine manufacturer revised (10/02/2022: P/N number revised, note added (31/01/2022: TC holder revised (05/11/2020: Recertification to Chapter 4)))
A19600 | EASA.IM.A.001 | 17 | 2025-10-02 | Embraer S.A. | ERJ 170-100 STD |  |  | EMBRAER DWG 171-12124--801 and P/N 171-22644-001 | Flap 6 Inhibitor, Inst and recertification Chapter 4 | 35990 | 32800 | General Electric Company | CF34-8E5A1 |  | Embraer "Engine #1" | 2 | Annex 16/I | 8/12 | 4 | 93.3 | 94.1 | 0.8 | 82.2 | 89 | 6.8 | 93.5 | 98.1 | 4.6 | 269 | 281.2 | 12.2 | P/N 171-22644-001 installed via SB 170-00-0070 | 2015-07-09 | 2022-05-24 | Engine manufacturer revised (10/02/2022: P/N number revised, note added (31/01/2022: TC holder revised (02/11/2020: Recertification to Chapter 4)))
A19604 | EASA.IM.A.001 | 17 | 2025-10-02 | Embraer S.A. | ERJ 170-100 STD |  |  | EMBRAER DWG 171-12124--801 and P/N 171-22644-001 | Flap 6 Inhibitor, Inst and recertification Chapter 4 | 38600 | 33300 | General Electric Company | CF34-8E5 |  | Embraer "Engine #2" | 2 | Annex 16/I | 8/12 | 4 | 91.9 | 94.4 | 2.5 | 84.3 | 89 | 4.7 | 93.6 | 98.3 | 4.7 | 269.8 | 281.7 | 11.9 | P/N 171-22644-001 installed via SB 170-00-0070 | 2012-12-12 | 2022-05-24 | Engine manufacturer revised (10/02/2022: P/N number revised, note added (31/01/2022: TC holder revised (05/11/2020: Recertification to Chapter 4)))
A19607 | EASA.IM.A.001 | 17 | 2025-10-02 | Embraer S.A. | ERJ 170-100 STD |  |  | EMBRAER DWG 171-12124--801 and P/N 171-22644-001 | Flap 6 Inhibitor, Inst and recertification Chapter 4 | 35990 | 33300 | General Electric Company | CF34-8E5 |  | Embraer "Engine #2" | 2 | Annex 16/I | 8/12 | 4 | 92.1 | 94.1 | 2 | 82.2 | 89 | 6.8 | 93.6 | 98.1 | 4.5 | 267.9 | 281.2 | 13.3 | P/N 171-22644-001 installed via SB 170-00-0070 | 2012-12-12 | 2022-05-24 | Engine manufacturer revised (10/02/2022: P/N number revised, note added (31/01/2022: TC holder revised (05/11/2020: Recertification to Chapter 4)))
A19608 | EASA.IM.A.001 | 17 | 2025-10-02 | Embraer S.A. | ERJ 170-100 STD |  |  | EMBRAER DWG 171-12124--801 and P/N 171-22644-001 | Flap 6 Inhibitor, Inst and recertification Chapter 4 | 35990 | 32800 | General Electric Company | CF34-8E5 |  | Embraer "Engine #2" | 2 | Annex 16/I | 8/12 | 4 | 92.1 | 94.1 | 2 | 82.2 | 89 | 6.8 | 93.6 | 98.1 | 4.5 | 267.9 | 281.2 | 13.3 | P/N 171-22644-001 installed via SB 170-00-0070 | 2012-12-12 | 2022-05-24 | Engine manufacturer revised (10/02/2022: P/N number revised, note added (31/01/2022: TC holder revised (05/11/2020: Recertification to Chapter 4)))
A19609 | EASA.IM.A.001 | 17 | 2025-10-02 | Embraer S.A. | ERJ 170-100 STD |  |  | EMBRAER DWG 171-12124--801 and P/N 171-22644-001 | Flap 6 Inhibitor, Inst and recertification Chapter 4 | 34473 | 32800 | General Electric Company | CF34-8E5 |  | Embraer "Engine #2" | 2 | Annex 16/I | 8/12 | 4 | 92.2 | 94 | 1.8 | 81 | 89 | 8 | 93.6 | 98 | 4.4 | 266.8 | 281 | 14.2 | P/N 171-22644-001 installed via SB 170-00-0070 | 2020-11-05 | 2022-05-24 | Engine manufacturer revised (10/02/2022: P/N number revised, note added (31/01/2022: TC holder revised (05/11/2020: Recertification to Chapter 4)))
A19610 | EASA.IM.A.001 | 17 | 2025-10-02 | Embraer S.A. | ERJ 170-100 STD |  |  | EMBRAER DWG 171-12124--801 and P/N 171-22644-001 | Flap 6 Inhibitor, Inst and recertification Chapter 4 | 34000 | 32800 | General Electric Company | CF34-8E5 |  | Embraer "Engine #2" | 2 | Annex 16/I | 8/12 | 4 | 92.3 | 94 | 1.7 | 80.7 | 89 | 8.3 | 93.6 | 98 | 4.4 | 266.6 | 281 | 14.4 | P/N 171-22644-001 installed via SB 170-00-0070 | 2012-12-12 | 2022-05-24 | Engine manufacturer revised (10/02/2022: P/N number revised, note added (31/01/2022: TC holder revised (05/11/2020: Recertification to Chapter 4)))
A19596 | EASA.IM.A.001 | 17 | 2025-10-02 | Embraer S.A. | ERJ 170-100 STD |  |  | EMBRAER DWG 171-12124--801 and P/N 171-22644-001 | Flap 6 Inhibitor, Inst and recertification Chapter 4 | 35990 | 32800 | General Electric Company | CF34-8E5 |  | Embraer "Engine #1" | 2 | Annex 16/I | 8/12 | 4 | 92.3 | 94.1 | 1.8 | 83 | 89 | 6 | 93.5 | 98.1 | 4.6 | 268.8 | 281.2 | 12.4 | P/N 171-22644-001 installed via SB 170-00-0070 | 2015-07-09 | 2022-05-24 | Engine manufacturer revised (10/02/2022: P/N number revised, note added (31/01/2022: TC holder revised (02/11/2020: Recertification to Chapter 4)))
A19640 | EASA.IM.A.001 | 17 | 2025-10-02 | Embraer S.A. | ERJ 170-100 STD |  |  | P/N 171-22644-001 | Recertification Chapter 4 | 38600 | 33300 | General Electric Company | CF34-8E5A1 |  | Embraer "Engine #2" | 2 | Annex 16/I | 8/12 | 4 | 92.9 | 94.4 | 1.5 | 83.4 | 89 | 5.6 | 94.9 | 98.3 | 3.4 | 271.2 | 281.7 | 10.5 | P/N 171-22644-001 installed via SB 170-00-0070 | 2012-12-12 | 2022-05-24 | Engine manufacturer revised (10/02/2022: P/N number revised, note added (31/01/2022: TC holder revised (05/11/2020: Recertification to Chapter 4)))
A19643 | EASA.IM.A.001 | 17 | 2025-10-02 | Embraer S.A. | ERJ 170-100 STD |  |  | P/N 171-22644-001 | Recertification Chapter 4 | 35990 | 33300 | General Electric Company | CF34-8E5A1 |  | Embraer "Engine #2" | 2 | Annex 16/I | 8/12 | 4 | 93 | 94.1 | 1.1 | 81.5 | 89 | 7.5 | 94.9 | 98.1 | 3.2 | 269.4 | 281.2 | 11.8 | P/N 171-22644-001 installed via SB 170-00-0070 |  | 2022-05-24 | Engine manufacturer revised (10/02/2022: P/N number revised, note added (31/01/2022: TC holder revised (05/11/2020: Recertification to Chapter 4)))
A3146 | EASA.IM.A.001 | 17 | 2025-10-02 | Embraer S.A. | ERJ 170-100 STD |  |  | P/N 171-22644-001 | Recertification Chapter 4 | 35990 | 32800 | General Electric Company | CF34-8E5A1 |  | Embraer "Engine #2" | 2 | Annex 16/I | 8/12 | 4 | 93 | 94.1 | 1.1 | 81.5 | 89 | 7.5 | 94.9 | 98.1 | 3.2 | 269.4 | 281.2 | 11.8 | P/N 171-22644-001 installed via SB 170-00-0070 |  | 2022-05-24 | Engine manufacturer revised (10/02/2022: P/N number revised, note added (31/01/2022: TC holder revised (05/11/2020: Recertification to Chapter 4)))
A19644 | EASA.IM.A.001 | 17 | 2025-10-02 | Embraer S.A. | ERJ 170-100 STD |  |  | P/N 171-22644-001 | Recertification Chapter 4 | 34473 | 32800 | General Electric Company | CF34-8E5A1 |  | Embraer "Engine #2" | 2 | Annex 16/I | 8/12 | 4 | 93.2 | 94 | 0.8 | 80.4 | 89 | 8.6 | 94.9 | 98 | 3.1 | 268.5 | 281 | 12.5 | P/N 171-22644-001 installed via SB 170-00-0070 |  | 2022-05-24 | Engine manufacturer revised (10/02/2022: P/N number revised, note added (31/01/2022: TC holder revised (05/11/2020: Recertification to Chapter 4)))
A19645 | EASA.IM.A.001 | 17 | 2025-10-02 | Embraer S.A. | ERJ 170-100 STD |  |  | P/N 171-22644-001 | Recertification Chapter 4 | 34000 | 32800 | General Electric Company | CF34-8E5A1 |  | Embraer "Engine #2" | 2 | Annex 16/I | 8/12 | 4 | 93.2 | 94 | 0.8 | 80.1 | 89 | 8.9 | 94.9 | 98 | 3.1 | 268.2 | 281 | 12.8 | P/N 171-22644-001 installed via SB 170-00-0070 | 2010-04-23 | 2022-05-24 | Engine manufacturer revised (10/02/2022: P/N number revised, note added (31/01/2022: TC holder revised (05/11/2020: Recertification to Chapter 4)))
A19628 | EASA.IM.A.001 | 17 | 2025-10-02 | Embraer S.A. | ERJ 170-100 STD |  |  | P/N 171-22644-001 | Recertification Chapter 4 | 35990 | 32800 | General Electric Company | CF34-8E5A1 |  | Embraer "Engine #1" | 2 | Annex 16/I | 8/12 | 4 | 93.3 | 94.1 | 0.8 | 82.2 | 89 | 6.8 | 94.9 | 98.1 | 3.2 | 270.4 | 281.2 | 10.8 | P/N 171-22644-001 installed via SB 170-00-0070 | 2007-03-08 | 2022-05-24 | Engine manufacturer revised (10/02/2022: P/N number revised, note added (31/01/2022: TC holder revised (02/11/2020: Recertification to Chapter 4)))
A19631 | EASA.IM.A.001 | 17 | 2025-10-02 | Embraer S.A. | ERJ 170-100 STD |  |  | P/N 171-22644-001 | Recertification Chapter 4 | 38600 | 33300 | General Electric Company | CF34-8E5 |  | Embraer "Engine #2" | 2 | Annex 16/I | 8/12 | 4 | 91.9 | 94.4 | 2.5 | 84.3 | 89 | 4.7 | 94.9 | 98.3 | 3.4 | 271.1 | 281.7 | 10.6 | P/N 171-22644-001 installed via SB 170-00-0070 | 2012-12-12 | 2022-05-24 | Engine manufacturer revised (10/02/2022: P/N number revised, note added (31/01/2022: TC holder revised (05/11/2020: Recertification to Chapter 4)))
A19634 | EASA.IM.A.001 | 17 | 2025-10-02 | Embraer S.A. | ERJ 170-100 STD |  |  | P/N 171-22644-001 | Recertification Chapter 4 | 35990 | 33300 | General Electric Company | CF34-8E5 |  | Embraer "Engine #2" | 2 | Annex 16/I | 8/12 | 4 | 92.1 | 94.1 | 2 | 82.2 | 89 | 6.8 | 94.9 | 98.1 | 3.2 | 269.2 | 281.2 | 12 | P/N 171-22644-001 installed via SB 170-00-0070 |  | 2022-05-24 | Engine manufacturer revised (10/02/2022: P/N number revised, note added (31/01/2022: TC holder revised (05/11/2020: Recertification to Chapter 4)))
A19635 | EASA.IM.A.001 | 17 | 2025-10-02 | Embraer S.A. | ERJ 170-100 STD |  |  | P/N 171-22644-001 | Recertification Chapter 4 | 35990 | 32800 | General Electric Company | CF34-8E5 |  | Embraer "Engine #2" | 2 | Annex 16/I | 8/12 | 4 | 92.1 | 94.1 | 2 | 82.2 | 89 | 6.8 | 94.9 | 98.1 | 3.2 | 269.2 | 281.2 | 12 | P/N 171-22644-001 installed via SB 170-00-0070 |  | 2022-05-24 | Engine manufacturer revised (10/02/2022: P/N number revised, note added (31/01/2022: TC holder revised (05/11/2020: Recertification to Chapter 4)))
A19636 | EASA.IM.A.001 | 17 | 2025-10-02 | Embraer S.A. | ERJ 170-100 STD |  |  | P/N 171-22644-001 | Recertification Chapter 4 | 34473 | 32800 | General Electric Company | CF34-8E5 |  | Embraer "Engine #2" | 2 | Annex 16/I | 8/12 | 4 | 92.2 | 94 | 1.8 | 81 | 89 | 8 | 94.9 | 98 | 3.1 | 268.1 | 281 | 12.9 | P/N 171-22644-001 installed via SB 170-00-0070 |  | 2022-05-24 | Engine manufacturer revised (10/02/2022: P/N number revised, note added (31/01/2022: TC holder revised (05/11/2020: Recertification to Chapter 4)))
A19638 | EASA.IM.A.001 | 17 | 2025-10-02 | Embraer S.A. | ERJ 170-100 STD |  |  | P/N 171-22644-001 | Recertification Chapter 4 | 34000 | 32800 | General Electric Company | CF34-8E5 |  | Embraer "Engine #2" | 2 | Annex 16/I | 8/12 | 4 | 92.3 | 94 | 1.7 | 80.7 | 89 | 8.3 | 94.9 | 98 | 3.1 | 267.9 | 281 | 13.1 | P/N 171-22644-001 installed via SB 170-00-0070 | 2010-04-23 | 2022-05-24 | Engine manufacturer revised (10/02/2022: P/N number revised, note added (31/01/2022: TC holder revised (05/11/2020: Recertification to Chapter 4)))
A19623 | EASA.IM.A.001 | 17 | 2025-10-02 | Embraer S.A. | ERJ 170-100 STD |  |  | P/N 171-22644-001 | Recertification Chapter 4 | 35990 | 32800 | General Electric Company | CF34-8E5 |  | Embraer "Engine #1" | 2 | Annex 16/I | 8/12 | 4 | 92.3 | 94.1 | 1.8 | 83 | 89 | 6 | 94.9 | 98.1 | 3.2 | 270.2 | 281.2 | 11 | P/N 171-22644-001 installed via SB 170-00-0070 | 2007-03-08 | 2022-05-24 | Engine manufacturer revised (10/02/2022: P/N number revised, note added (31/01/2022: TC holder revised (02/11/2020: Recertification to Chapter 4)))
A18888 | EASA.IM.A.001 | 17 | 2025-10-02 | Embraer S.A. | ERJ 170-100 STD |  |  | P/N 171-15317-001 | SILENT KIT | 38600 | 33300 | General Electric Company | CF34-8E5A1 |  | Embraer "Engine #2" | 2 | Annex 16/I | 5/9 | 4 | 91.8 | 94.4 | 2.6 | 82.3 | 89 | 6.7 | 95.1 | 98.3 | 3.2 | 269.2 | 281.7 | 12.5 |  | 2013-01-07 | 2022-05-24 | Engine manufacturer revised (31/01/2022: TC holder revised)
A18880 | EASA.IM.A.001 | 17 | 2025-10-02 | Embraer S.A. | ERJ 170-100 STD |  |  | P/N 171-15317-001 | SILENT KIT | 35990 | 33300 | General Electric Company | CF34-8E5A1 |  | Embraer "Engine #2" | 2 | Annex 16/I | 5/9 | 4 | 92 | 94.1 | 2.1 | 80.2 | 89 | 8.8 | 95.1 | 98.1 | 3 | 267.3 | 281.2 | 13.9 |  | 2013-01-07 | 2022-05-24 | Engine manufacturer revised (31/01/2022: TC holder revised)
A18878 | EASA.IM.A.001 | 17 | 2025-10-02 | Embraer S.A. | ERJ 170-100 STD |  |  | P/N 171-15317-001 | SILENT KIT | 35990 | 32800 | General Electric Company | CF34-8E5A1 |  | Embraer "Engine #2" | 2 | Annex 16/I | 5/9 | 4 | 92 | 94.1 | 2.1 | 80.2 | 89 | 8.8 | 95.1 | 98.1 | 3 | 267.3 | 281.2 | 13.9 |  | 2013-01-07 | 2022-05-24 | Engine manufacturer revised (31/01/2022: TC holder revised)
A18874 | EASA.IM.A.001 | 17 | 2025-10-02 | Embraer S.A. | ERJ 170-100 STD |  |  | P/N 171-15317-001 | SILENT KIT | 34000 | 32800 | General Electric Company | CF34-8E5A1 |  | Embraer "Engine #2" | 2 | Annex 16/I | 5/9 | 4 | 92.2 | 94 | 1.8 | 78.5 | 89 | 10.5 | 95.1 | 98 | 2.9 | 265.8 | 281 | 15.2 |  | 2013-01-07 | 2022-05-24 | Engine manufacturer revised (31/01/2022: TC holder revised (04/03/2013: correction of typo on lateral noise level ))
A18886 | EASA.IM.A.001 | 17 | 2025-10-02 | Embraer S.A. | ERJ 170-100 STD |  |  | P/N 171-15317-001 | SILENT KIT | 38600 | 33300 | General Electric Company | CF34-8E5 |  | Embraer "Engine #2" | 2 | Annex 16/I | 5/9 | 4 | 90.4 | 94.4 | 4 | 83.2 | 89 | 5.8 | 95.1 | 98.3 | 3.2 | 268.7 | 281.7 | 13 |  | 2013-01-07 | 2022-05-24 | Engine manufacturer revised (31/01/2022: TC holder revised)
A18879 | EASA.IM.A.001 | 17 | 2025-10-02 | Embraer S.A. | ERJ 170-100 STD |  |  | P/N 171-15317-001 | SILENT KIT | 35990 | 33300 | General Electric Company | CF34-8E5 |  | Embraer "Engine #2" | 2 | Annex 16/I | 5/9 | 4 | 90.6 | 94.1 | 3.5 | 80.8 | 89 | 8.2 | 95.1 | 98.1 | 3 | 266.5 | 281.2 | 14.7 |  | 2013-01-07 | 2022-05-24 | Engine manufacturer revised (31/01/2022: TC holder revised)
A18877 | EASA.IM.A.001 | 17 | 2025-10-02 | Embraer S.A. | ERJ 170-100 STD |  |  | P/N 171-15317-001 | SILENT KIT | 35990 | 32800 | General Electric Company | CF34-8E5 |  | Embraer "Engine #2" | 2 | Annex 16/I | 5/9 | 4 | 90.6 | 94.1 | 3.5 | 80.8 | 89 | 8.2 | 95.1 | 98.1 | 3 | 266.5 | 281.2 | 14.7 |  | 2013-01-07 | 2022-05-24 | Engine manufacturer revised (31/01/2022: TC holder revised)
A18873 | EASA.IM.A.001 | 17 | 2025-10-02 | Embraer S.A. | ERJ 170-100 STD |  |  | P/N 171-15317-001 | SILENT KIT | 34000 | 32800 | General Electric Company | CF34-8E5 |  | Embraer "Engine #2" | 2 | Annex 16/I | 5/9 | 4 | 90.8 | 94 | 3.2 | 79.1 | 89 | 9.9 | 95.1 | 98 | 2.9 | 265 | 281 | 16 |  | 2013-01-07 | 2022-05-24 | Engine manufacturer revised (31/01/2022: TC holder revised (04/03/2013: correction of typo on lateral noise level ))
A18848 | EASA.IM.A.001 | 17 | 2025-10-02 | Embraer S.A. | ERJ 170-100 STD |  |  |  |  | 38600 | 33300 | General Electric Company | CF34-8E5A1 |  | Embraer "Engine #2" | 2 | Annex 16/I | 3/7 | 3 | 92.9 | 94.4 | 1.5 | 83.4 | 89 | 5.6 | 94.9 | 98.3 | 3.4 |  |  |  |  | 2012-12-12 | 2022-05-24 | Engine manufacturer revised (31/01/2022: TC holder revised (22/08/2013: MTOW revised))
A3148 | EASA.IM.A.001 | 17 | 2025-10-02 | Embraer S.A. | ERJ 170-100 STD |  |  |  |  | 35990 | 33300 | General Electric Company | CF34-8E5A1 |  | Embraer "Engine #2" | 2 | Annex 16/I | 3/7 | 3 | 93 | 94.1 | 1.1 | 81.5 | 89 | 7.5 | 94.9 | 98.1 | 3.2 | [5 empty] | 2022-05-24 | Engine manufacturer revised (31/01/2022: TC holder revised)
A14220 | EASA.IM.A.001 | 17 | 2025-10-02 | Embraer S.A. | ERJ 170-100 STD |  |  |  |  | 34000 | 32800 | General Electric Company | CF34-8E5A1 |  | Embraer "Engine #2" | 2 | Annex 16/I | 3/7 | 3 | 93.2 | 94 | 0.8 | 80.1 | 89 | 8.9 | 94.9 | 98 | 3.1 |  |  |  |  | 2010-04-23 | 2022-05-24 | Engine manufacturer revised (31/01/2022: TC holder revised (12/12/2012: added to TCDSN))
A18845 | EASA.IM.A.001 | 17 | 2025-10-02 | Embraer S.A. | ERJ 170-100 STD |  |  |  |  | 38600 | 33300 | General Electric Company | CF34-8E5A1 |  | Embraer "Engine #1" | 2 | Annex 16/I | 3/7 | 3 | 93.1 | 94.4 | 1.3 | 84.4 | 89 | 4.6 | 94.9 | 98.3 | 3.4 |  |  |  |  | 2012-12-12 | 2022-05-24 | Engine manufacturer revised (31/01/2022: TC holder revised (22/08/2013: MTOW revised))
A5129 | EASA.IM.A.001 | 17 | 2025-10-02 | Embraer S.A. | ERJ 170-100 STD |  |  |  |  | 35990 | 32800 | General Electric Company | CF34-8E5A1 |  | Embraer "Engine #1" | 2 | Annex 16/I | 3/7 | 3 | 93.3 | 94.1 | 0.8 | 82.2 | 89 | 6.8 | 94.9 | 98.1 | 3.2 |  |  |  |  | 2007-03-08 | 2022-05-24 | Engine manufacturer revised (31/01/2022: TC holder revised)
A18846 | EASA.IM.A.001 | 17 | 2025-10-02 | Embraer S.A. | ERJ 170-100 STD |  |  |  |  | 38600 | 33300 | General Electric Company | CF34-8E5 |  | Embraer "Engine #2" | 2 | Annex 16/I | 3/7 | 3 | 91.9 | 94.4 | 2.5 | 84.3 | 89 | 4.7 | 94.9 | 98.3 | 3.4 |  |  |  |  | 2012-12-12 | 2022-05-24 | Engine manufacturer revised (31/01/2022: TC holder revised (22/08/2013: MTOW revised))
A3147 | EASA.IM.A.001 | 17 | 2025-10-02 | Embraer S.A. | ERJ 170-100 STD |  |  |  |  | 35990 | 33300 | General Electric Company | CF34-8E5 |  | Embraer "Engine #2" | 2 | Annex 16/I | 3/7 | 3 | 92.1 | 94.1 | 2 | 82.2 | 89 | 6.8 | 94.9 | 98.1 | 3.2 | [5 empty] | 2022-05-24 | Engine manufacturer revised (31/01/2022: TC holder revised)
A3145 | EASA.IM.A.001 | 17 | 2025-10-02 | Embraer S.A. | ERJ 170-100 STD |  |  |  |  | 35990 | 32800 | General Electric Company | CF34-8E5 |  | Embraer "Engine #2" | 2 | Annex 16/I | 3/7 | 3 | 92.1 | 94.1 | 2 | 82.2 | 89 | 6.8 | 94.9 | 98.1 | 3.2 | [5 empty] | 2022-05-24 | Engine manufacturer revised (31/01/2022: TC holder revised)
A14219 | EASA.IM.A.001 | 17 | 2025-10-02 | Embraer S.A. | ERJ 170-100 STD |  |  |  |  | 34000 | 32800 | General Electric Company | CF34-8E5 |  | Embraer "Engine #2" | 2 | Annex 16/I | 3/7 | 3 | 92.3 | 94 | 1.7 | 80.7 | 89 | 8.3 | 94.9 | 98 | 3.1 |  |  |  |  | 2010-04-23 | 2022-05-24 | Engine manufacturer revised (31/01/2022: TC holder revised (12/12/2012: added to TCDSN))
A18843 | EASA.IM.A.001 | 17 | 2025-10-02 | Embraer S.A. | ERJ 170-100 STD |  |  |  |  | 38600 | 33300 | General Electric Company | CF34-8E5 |  | Embraer "Engine #1" | 2 | Annex 16/I | 3/7 | 3 | 92.2 | 94.4 | 2.2 | 85.3 | 89 | 3.7 | 94.9 | 98.3 | 3.4 |  |  |  |  | 2012-12-12 | 2022-05-24 | Engine manufacturer revised (31/01/2022: TC holder revised (22/08/2013: MTOW revised))
A5124 | EASA.IM.A.001 | 17 | 2025-10-02 | Embraer S.A. | ERJ 170-100 STD |  |  |  |  | 35990 | 32800 | General Electric Company | CF34-8E5 |  | Embraer "Engine #1" | 2 | Annex 16/I | 3/7 | 3 | 92.3 | 94.1 | 1.8 | 83 | 89 | 6 | 94.9 | 98.1 | 3.2 |  |  |  |  | 2007-03-08 | 2022-05-24 | Engine manufacturer revised (31/01/2022: TC holder revised)
A19016 | EASA.IM.A.001 | 17 | 2025-10-02 | Embraer S.A. | ERJ 170-200 LR |  |  | SB170-57-0058 | ENHANCED WINGTIP | 40370 | 34100 | General Electric Company | CF34-8E5A1 |  |  | 2 | Annex 16/I | 3/7 | 3 | 92.8 | 94.5 | 1.7 | 85 | 89 | 4 | 95 | 98.5 | 3.5 |  |  |  |  | 2014-06-25 | 2022-05-24 | Engine manufacturer revised (31/01/2022: TC holder revised)
A19296 | EASA.IM.A.001 | 17 | 2025-10-02 | Embraer S.A. | ERJ 170-200 LR |  |  |  | ENHANCED WINGTIP | 40370 | 34100 | General Electric Company | CF34-8E5A1 | Engine #2 |  | 2 | Annex 16/I |  | 3 | 92.8 | 94.5 | 1.7 | 83.7 | 89 | 5.3 | 94.6 | 98.5 | 3.9 |  |  |  |  | 2020-02-12 | 2022-05-24 | Engine manufacturer revised (31/01/2022: TC holder revised)
A19018 | EASA.IM.A.001 | 17 | 2025-10-02 | Embraer S.A. | ERJ 170-200 LR |  |  | SB170-57-0058 | ENHANCED WINGTIP | 38790 | 34000 | General Electric Company | CF34-8E5A1 |  |  | 2 | Annex 16/I | 3/7 | 3 | 92.9 | 94.4 | 1.5 | 83.6 | 89 | 5.4 | 95 | 98.3 | 3.3 |  |  |  |  | 2014-06-25 | 2022-05-24 | Engine manufacturer revised (31/01/2022: TC holder revised)
A19289 | EASA.IM.A.001 | 17 | 2025-10-02 | Embraer S.A. | ERJ 170-200 LR |  |  |  | ENHANCED WINGTIP | 38790 | 34000 | General Electric Company | CF34-8E5A1 | Engine #2 |  | 2 | Annex 16/I |  | 3 | 92.9 | 94.4 | 1.5 | 82.5 | 89 | 6.5 | 94.6 | 98.3 | 3.7 |  |  |  |  | 2020-02-18 | 2022-05-24 | Engine manufacturer revised (31/01/2022: TC holder revised)
A19011 | EASA.IM.A.001 | 17 | 2025-10-02 | Embraer S.A. | ERJ 170-200 LR |  |  | SB170-57-0058 | ENHANCED WINGTIP | 40370 | 34100 | General Electric Company | CF34-8E5 |  |  | 2 | Annex 16/I | 3/7 | 3 | 91.9 | 94.5 | 2.6 | 85.9 | 89 | 3.1 | 95 | 98.5 | 3.5 |  |  |  |  | 2014-06-25 | 2022-05-24 | Engine manufacturer revised (31/01/2022: TC holder revised)
A19293 | EASA.IM.A.001 | 17 | 2025-10-02 | Embraer S.A. | ERJ 170-200 LR |  |  |  | ENHANCED WINGTIP | 40370 | 34100 | General Electric Company | CF34-8E5 | Engine #2 |  | 2 | Annex 16/I |  | 3 | 91.9 | 94.5 | 2.6 | 84.6 | 89 | 4.4 | 94.6 | 98.5 | 3.9 |  |  |  |  | 2020-02-12 | 2022-05-24 | Engine manufacturer revised (31/01/2022: TC holder revised)
A19013 | EASA.IM.A.001 | 17 | 2025-10-02 | Embraer S.A. | ERJ 170-200 LR |  |  | SB170-57-0058 | ENHANCED WINGTIP | 38790 | 34000 | General Electric Company | CF34-8E5 |  |  | 2 | Annex 16/I | 3/7 | 3 | 91.9 | 94.4 | 2.5 | 84.4 | 89 | 4.6 | 95 | 98.3 | 3.3 |  |  |  |  | 2014-06-25 | 2022-05-24 | Engine manufacturer revised (31/01/2022: TC holder revised)
A19287 | EASA.IM.A.001 | 17 | 2025-10-02 | Embraer S.A. | ERJ 170-200 LR |  |  |  | ENHANCED WINGTIP | 38790 | 34000 | General Electric Company | CF34-8E5 | Engine #2 |  | 2 | Annex 16/I |  | 3 | 92 | 94.4 | 2.4 | 83.3 | 89 | 5.7 | 94.6 | 98.3 | 3.7 |  |  |  |  | 2020-02-18 | 2022-05-24 | Engine manufacturer revised (31/01/2022: TC holder revised)
A19654 | EASA.IM.A.001 | 17 | 2025-10-02 | Embraer S.A. | ERJ 170-200 LR |  |  | P/N 171-22644-001 | ENHANCED WINGTIP and recertification Chapter 4 | 40370 | 34100 | General Electric Company | CF34-8E5A1 | Engine #2 |  | 2 | Annex 16/I | 8/12 | 4 | 92.8 | 94.5 | 1.7 | 83.7 | 89 | 5.3 | 94.6 | 98.5 | 3.9 | 271.1 | 282 | 10.9 | P/N 171-22644-001 installed via SB 170-00-0070 | 2020-02-12 | 2022-05-24 | Engine manufacturer revised (10/02/2022: P/N number revised, note added (31/01/2022: TC holder revised (05/11/2020: Recertification to Chapter 4)))
A19656 | EASA.IM.A.001 | 17 | 2025-10-02 | Embraer S.A. | ERJ 170-200 LR |  |  | P/N 171-22644-001 | ENHANCED WINGTIP and recertification Chapter 4 | 38790 | 34000 | General Electric Company | CF34-8E5A1 | Engine #2 |  | 2 | Annex 16/I | 8/12 | 4 | 92.9 | 94.4 | 1.5 | 82.5 | 89 | 6.5 | 94.6 | 98.3 | 3.7 | 270 | 281.7 | 11.7 | P/N 171-22644-001 installed via SB 170-00-0070 | 2020-02-18 | 2022-05-24 | Engine manufacturer revised (10/02/2022: P/N number revised, note added (31/01/2022: TC holder revised (05/11/2020: Recertification to Chapter 4)))
A19646 | EASA.IM.A.001 | 17 | 2025-10-02 | Embraer S.A. | ERJ 170-200 LR |  |  | P/N 171-22644-001 | ENHANCED WINGTIP and recertification Chapter 4 | 40370 | 34100 | General Electric Company | CF34-8E5 | Engine #2 |  | 2 | Annex 16/I | 8/12 | 4 | 91.9 | 94.5 | 2.6 | 84.6 | 89 | 4.4 | 94.6 | 98.5 | 3.9 | 271.1 | 282 | 10.9 | P/N 171-22644-001 installed via SB 170-00-0070 | 2020-02-12 | 2022-05-24 | Engine manufacturer revised (10/02/2022: P/N number revised, note added (31/01/2022: TC holder revised (05/11/2020: Recertification to Chapter 4)))
A19648 | EASA.IM.A.001 | 17 | 2025-10-02 | Embraer S.A. | ERJ 170-200 LR |  |  | P/N 171-22644-001 | ENHANCED WINGTIP and recertification Chapter 4 | 38790 | 34000 | General Electric Company | CF34-8E5 | Engine #2 |  | 2 | Annex 16/I | 8/12 | 4 | 92 | 94.4 | 2.4 | 83.3 | 89 | 5.7 | 94.6 | 98.3 | 3.7 | 269.9 | 281.7 | 11.8 | P/N 171-22644-001 installed via SB 170-00-0070 | 2020-02-18 | 2022-05-24 | Engine manufacturer revised (10/02/2022: P/N number revised, note added (31/01/2022: TC holder revised (05/11/2020: Recertification to Chapter 4)))
A19666 | EASA.IM.A.001 | 17 | 2025-10-02 | Embraer S.A. | ERJ 170-200 LR |  |  | P/N 171-22644-001 | Recertification Chapter 4 | 38790 | 34000 | General Electric Company | CF34-8E5A1 | Engine #2 |  | 2 | Annex 16/I | 8/12 | 4 | 92.9 | 94.4 | 1.5 | 83.6 | 89 | 5.4 | 95 | 98.3 | 3.3 | 271.5 | 281.7 | 10.2 | P/N 171-22644-001 installed via SB 170-00-0070 | 2007-03-08 | 2022-05-24 | Engine manufacturer revised (10/02/2022: P/N number revised, note added (31/01/2022: TC holder revised (05/11/2020: Recertification to Chapter 4)))
A19660 | EASA.IM.A.001 | 17 | 2025-10-02 | Embraer S.A. | ERJ 170-200 LR |  |  | P/N 171-22644-001 | Recertification Chapter 4 | 38790 | 34000 | General Electric Company | CF34-8E5 | Engine #2 |  | 2 | Annex 16/I | 8/12 | 4 | 91.9 | 94.4 | 2.5 | 84.4 | 89 | 4.6 | 95 | 98.3 | 3.3 | 271.3 | 281.7 | 10.4 | P/N 171-22644-001 installed via SB 170-00-0070 | 2007-03-08 | 2022-05-24 | Engine manufacturer revised (10/02/2022: P/N number revised, note added (31/01/2022: TC holder revised (05/11/2020: Recertification to Chapter 4)))
A18871 | EASA.IM.A.001 | 17 | 2025-10-02 | Embraer S.A. | ERJ 170-200 LR |  |  | P/N 171-15317-001 | SILENT KIT | 40370 | 34100 | General Electric Company | CF34-8E5A1 |  |  | 2 | Annex 16/I | 5/9 | 4 | 91.8 | 94.5 | 2.7 | 83.8 | 89 | 5.2 | 95.2 | 98.5 | 3.3 | 270.8 | 282 | 11.2 |  | 2012-12-21 | 2022-05-24 | Engine manufacturer revised (31/01/2022: TC holder revised)
A18868 | EASA.IM.A.001 | 17 | 2025-10-02 | Embraer S.A. | ERJ 170-200 LR |  |  | P/N 171-15317-001 | SILENT KIT | 38790 | 34000 | General Electric Company | CF34-8E5A1 |  |  | 2 | Annex 16/I | 5/9 | 4 | 91.9 | 94.4 | 2.5 | 82.5 | 89 | 6.5 | 95.2 | 98.3 | 3.1 | 269.6 | 281.7 | 12.1 |  | 2012-12-21 | 2022-05-24 | Engine manufacturer revised (31/01/2022: TC holder revised)
A18869 | EASA.IM.A.001 | 17 | 2025-10-02 | Embraer S.A. | ERJ 170-200 LR |  |  | P/N 171-15317-001 | SILENT KIT | 40370 | 34100 | General Electric Company | CF34-8E5 |  |  | 2 | Annex 16/I | 5/9 | 4 | 90.4 | 94.5 | 4.1 | 84.7 | 89 | 4.3 | 95.2 | 98.5 | 3.3 | 270.3 | 282 | 11.7 |  | 2012-12-21 | 2022-05-24 | Engine manufacturer revised (31/01/2022: TC holder revised (07/03/2013: correction of typos on lateral and flyover noise levels ))
A18867 | EASA.IM.A.001 | 17 | 2025-10-02 | Embraer S.A. | ERJ 170-200 LR |  |  | P/N 171-15317-001 | SILENT KIT | 38790 | 34000 | General Electric Company | CF34-8E5 |  |  | 2 | Annex 16/I | 5/9 | 4 | 90.5 | 94.4 | 3.9 | 83.3 | 89 | 5.7 | 95.2 | 98.3 | 3.1 | 269 | 281.7 | 12.7 |  | 2012-12-21 | 2022-05-24 | Engine manufacturer revised (31/01/2022: TC holder revised)
A19323 | EASA.IM.A.001 | 17 | 2025-10-02 | Embraer S.A. | ERJ 170-200 LR |  |  | P/N 171-15317-001, SB170-57-0058 | SILENT KIT, ENHANCED WINGTIP | 40370 | 34100 | General Electric Company | CF34-8E5A1 |  |  | 2 | Annex 16/I |  | 4 | 91.8 | 94.5 | 2.7 | 83 | 89 | 6 | 94.7 | 98.5 | 3.8 | 269.5 | 282 | 12.5 |  | 2020-02-12 | 2022-05-24 | Engine manufacturer revised (31/01/2022: TC holder revised)
A19317 | EASA.IM.A.001 | 17 | 2025-10-02 | Embraer S.A. | ERJ 170-200 LR |  |  | P/N 171-15317-001, SB170-57-0058 | SILENT KIT, ENHANCED WINGTIP | 38790 | 34000 | General Electric Company | CF34-8E5A1 |  |  | 2 | Annex 16/I |  | 4 | 91.9 | 94.4 | 2.5 | 81.7 | 89 | 7.3 | 94.7 | 98.3 | 3.6 | 268.3 | 281.7 | 13.4 |  | 2020-02-12 | 2022-05-24 | Engine manufacturer revised (31/01/2022: TC holder revised)
A19320 | EASA.IM.A.001 | 17 | 2025-10-02 | Embraer S.A. | ERJ 170-200 LR |  |  | P/N 171-15317-001, SB170-57-0058 | SILENT KIT, ENHANCED WINGTIP | 40370 | 34100 | General Electric Company | CF34-8E5 |  |  | 2 | Annex 16/I |  | 4 | 90.4 | 94.5 | 4.1 | 83.8 | 89 | 5.2 | 94.7 | 98.5 | 3.8 | 268.9 | 282 | 13.1 |  | 2020-02-12 | 2022-05-24 | Engine manufacturer revised (31/01/2022: TC holder revised)
A19315 | EASA.IM.A.001 | 17 | 2025-10-02 | Embraer S.A. | ERJ 170-200 LR |  |  | P/N 171-15317-001, SB170-57-0058 | SILENT KIT, ENHANCED WINGTIP | 38790 | 34000 | General Electric Company | CF34-8E5 |  |  | 2 | Annex 16/I |  | 4 | 90.5 | 94.4 | 3.9 | 82.4 | 89 | 6.6 | 94.7 | 98.3 | 3.6 | 267.6 | 281.7 | 14.1 |  | 2020-02-12 | 2022-05-24 | Engine manufacturer revised (31/01/2022: TC holder revised)
A18838 | EASA.IM.A.001 | 17 | 2025-10-02 | Embraer S.A. | ERJ 170-200 LR |  |  |  |  | 40370 | 34100 | General Electric Company | CF34-8E5A1 |  |  | 2 | Annex 16/I | 3/7 | 3 | 92.8 | 94.5 | 1.7 | 85 | 89 | 4 | 95 | 98.5 | 3.5 |  |  |  |  | 2012-12-12 | 2022-05-24 | Engine manufacturer revised (31/01/2022: TC holder revised)
A19672 | EASA.IM.A.001 | 17 | 2025-10-02 | Embraer S.A. | ERJ 170-200 LR |  |  |  |  | 40370 | 34100 | General Electric Company | CF34-8E5A1 |  |  | 2 | Annex 16/I | 3/7 | 3 | 92.8 | 94.5 | 1.7 | 85 | 89 | 4 | 95 | 98.5 | 3.5 |  |  |  |  | 2012-12-12 | 2022-05-24 | Engine manufacturer revised (31/01/2022: TC holder revised)
A5138 | EASA.IM.A.001 | 17 | 2025-10-02 | Embraer S.A. | ERJ 170-200 LR |  |  |  |  | 38790 | 34000 | General Electric Company | CF34-8E5A1 |  |  | 2 | Annex 16/I | 3/7 | 3 | 92.9 | 94.4 | 1.5 | 83.6 | 89 | 5.4 | 95 | 98.3 | 3.3 |  |  |  |  | 2007-03-08 | 2022-05-24 | Engine manufacturer revised (31/01/2022: TC holder revised (12/12/2012: added engine configuration #2))
A18840 | EASA.IM.A.001 | 17 | 2025-10-02 | Embraer S.A. | ERJ 170-200 LR |  |  |  |  | 40370 | 34100 | General Electric Company | CF34-8E5 |  |  | 2 | Annex 16/I | 3/7 | 3 | 91.9 | 94.5 | 2.6 | 85.9 | 89 | 3.1 | 95 | 98.5 | 3.5 |  |  |  |  | 2012-12-12 | 2022-05-24 | Engine manufacturer revised (31/01/2022: TC holder revised)
A19670 | EASA.IM.A.001 | 17 | 2025-10-02 | Embraer S.A. | ERJ 170-200 LR |  |  |  |  | 40370 | 34100 | General Electric Company | CF34-8E5 |  |  | 2 | Annex 16/I | 3/7 | 3 | 91.9 | 94.5 | 2.6 | 85.9 | 89 | 3.1 | 95 | 98.5 | 3.5 |  |  |  |  | 2012-12-12 | 2022-05-24 | Engine manufacturer revised (31/01/2022: TC holder revised)
A5135 | EASA.IM.A.001 | 17 | 2025-10-02 | Embraer S.A. | ERJ 170-200 LR |  |  |  |  | 38790 | 34000 | General Electric Company | CF34-8E5 |  |  | 2 | Annex 16/I | 3/7 | 3 | 91.9 | 94.4 | 2.5 | 84.4 | 89 | 4.6 | 95 | 98.3 | 3.3 |  |  |  |  | 2007-03-08 | 2022-05-24 | Engine manufacturer revised (31/01/2022: TC holder revised (12/12/2012: added engine configuration #2))
A19017 | EASA.IM.A.001 | 17 | 2025-10-02 | Embraer S.A. | ERJ 170-200 STD |  |  | SB170-57-0058 | ENHANCED WINGTIP | 40370 | 34100 | General Electric Company | CF34-8E5A1 |  |  | 2 | Annex 16/I | 3/7 | 3 | 92.8 | 94.5 | 1.7 | 85 | 89 | 4 | 95 | 98.5 | 3.5 |  |  |  |  | 2014-06-25 | 2022-05-24 | Engine manufacturer revised (31/01/2022: TC holder revised)
A19297 | EASA.IM.A.001 | 17 | 2025-10-02 | Embraer S.A. | ERJ 170-200 STD |  |  |  | ENHANCED WINGTIP | 40370 | 34100 | General Electric Company | CF34-8E5A1 | Engine #2 |  | 2 | Annex 16/I |  | 3 | 92.8 | 94.5 | 1.7 | 83.7 | 89 | 5.3 | 94.6 | 98.5 | 3.9 |  |  |  |  | 2020-02-12 | 2022-05-24 | Engine manufacturer revised (31/01/2022: TC holder revised)
A19019 | EASA.IM.A.001 | 17 | 2025-10-02 | Embraer S.A. | ERJ 170-200 STD |  |  | SB170-57-0058 | ENHANCED WINGTIP | 37500 | 34000 | General Electric Company | CF34-8E5A1 |  |  | 2 | Annex 16/I | 3/7 | 3 | 93 | 94.3 | 1.3 | 82.5 | 89 | 6.5 | 95 | 98.2 | 3.2 |  |  |  |  | 2014-06-25 | 2022-05-24 | Engine manufacturer revised (31/01/2022: TC holder revised)
A19292 | EASA.IM.A.001 | 17 | 2025-10-02 | Embraer S.A. | ERJ 170-200 STD |  |  |  | ENHANCED WINGTIP | 37500 | 34000 | General Electric Company | CF34-8E5A1 | Engine #2 |  | 2 | Annex 16/I |  | 3 | 93 | 94.3 | 1.3 | 81.6 | 89 | 7.4 | 94.6 | 98.2 | 3.6 |  |  |  |  | 2020-02-12 | 2022-05-24 | Engine manufacturer revised (31/01/2022: TC holder revised)
A19300 | EASA.IM.A.001 | 17 | 2025-10-02 | Embraer S.A. | ERJ 170-200 STD |  |  |  | ENHANCED WINGTIP | 36000 | 34100 | General Electric Company | CF34-8E5A1 | Engine #2 |  | 2 | Annex 16/I |  | 3 | 93.1 | 94.1 | 1 | 80.5 | 89 | 8.5 | 94.6 | 98.1 | 3.5 |  |  |  |  | 2020-02-12 | 2022-05-24 | Engine manufacturer revised (31/01/2022: TC holder revised)
A19020 | EASA.IM.A.001 | 17 | 2025-10-02 | Embraer S.A. | ERJ 170-200 STD |  |  | SB170-57-0058 | ENHANCED WINGTIP | 35740 | 34000 | General Electric Company | CF34-8E5A1 |  |  | 2 | Annex 16/I | 3/7 | 3 | 93.1 | 94.1 | 1 | 81.3 | 89 | 7.7 | 95 | 98.1 | 3.1 |  |  |  |  | 2014-06-25 | 2022-05-24 | Engine manufacturer revised (31/01/2022: TC holder revised)
A19302 | EASA.IM.A.001 | 17 | 2025-10-02 | Embraer S.A. | ERJ 170-200 STD |  |  |  | ENHANCED WINGTIP | 35740 | 34000 | General Electric Company | CF34-8E5A1 | Engine #2 |  | 2 | Annex 16/I |  | 3 | 93.1 | 94.1 | 1 | 80.4 | 89 | 8.6 | 94.6 | 98.1 | 3.5 |  |  |  |  | 2020-02-12 | 2022-05-24 | Engine manufacturer revised (31/01/2022: TC holder revised)
A19012 | EASA.IM.A.001 | 17 | 2025-10-02 | Embraer S.A. | ERJ 170-200 STD |  |  | SB170-57-0058 | ENHANCED WINGTIP | 40370 | 34100 | General Electric Company | CF34-8E5 |  |  | 2 | Annex 16/I | 3/7 | 3 | 91.9 | 94.5 | 2.6 | 85.9 | 89 | 3.1 | 95 | 98.5 | 3.5 |  |  |  |  | 2014-06-25 | 2022-05-24 | Engine manufacturer revised (31/01/2022: TC holder revised)
A19294 | EASA.IM.A.001 | 17 | 2025-10-02 | Embraer S.A. | ERJ 170-200 STD |  |  |  | ENHANCED WINGTIP | 40370 | 34100 | General Electric Company | CF34-8E5 | Engine #2 |  | 2 | Annex 16/I |  | 3 | 91.9 | 94.5 | 2.6 | 84.6 | 89 | 4.4 | 94.6 | 98.5 | 3.9 |  |  |  |  | 2020-02-12 | 2022-05-24 | Engine manufacturer revised (31/01/2022: TC holder revised)
A19014 | EASA.IM.A.001 | 17 | 2025-10-02 | Embraer S.A. | ERJ 170-200 STD |  |  | SB170-57-0058 | ENHANCED WINGTIP | 37500 | 34000 | General Electric Company | CF34-8E5 |  |  | 2 | Annex 16/I | 3/7 | 3 | 92.1 | 94.3 | 2.2 | 83.3 | 89 | 5.7 | 95 | 98.2 | 3.2 |  |  |  |  | 2014-06-25 | 2022-05-24 | Engine manufacturer revised (31/01/2022: TC holder revised)
A19291 | EASA.IM.A.001 | 17 | 2025-10-02 | Embraer S.A. | ERJ 170-200 STD |  |  |  | ENHANCED WINGTIP | 37500 | 34000 | General Electric Company | CF34-8E5 | Engine #2 |  | 2 | Annex 16/I |  | 3 | 92.1 | 94.3 | 2.2 | 82.4 | 89 | 6.6 | 94.6 | 98.2 | 3.6 |  |  |  |  | 2020-02-12 | 2022-05-24 | Engine manufacturer revised (31/01/2022: TC holder revised)
A19304 | EASA.IM.A.001 | 17 | 2025-10-02 | Embraer S.A. | ERJ 170-200 STD |  |  |  | ENHANCED WINGTIP | 36500 | 34000 | General Electric Company | CF34-8E5 | Engine #2 |  | 2 | Annex 16/I |  | 3 | 92.1 | 94.2 | 2.1 | 81.6 | 89 | 7.4 | 94.6 | 98.1 | 3.5 |  |  |  |  | 2020-02-12 | 2022-05-24 | Engine manufacturer revised (31/01/2022: TC holder revised)
A19299 | EASA.IM.A.001 | 17 | 2025-10-02 | Embraer S.A. | ERJ 170-200 STD |  |  |  | ENHANCED WINGTIP | 36000 | 34100 | General Electric Company | CF34-8E5 | Engine #2 |  | 2 | Annex 16/I |  | 3 | 92.2 | 94.1 | 1.9 | 81.3 | 89 | 7.7 | 94.6 | 98.1 | 3.5 |  |  |  |  | 2020-02-12 | 2022-05-24 | Engine manufacturer revised (31/01/2022: TC holder revised)
A19015 | EASA.IM.A.001 | 17 | 2025-10-02 | Embraer S.A. | ERJ 170-200 STD |  |  | SB170-57-0058 | ENHANCED WINGTIP | 35740 | 34000 | General Electric Company | CF34-8E5 |  |  | 2 | Annex 16/I | 3/7 | 3 | 92.2 | 94.1 | 1.9 | 82.1 | 89 | 6.9 | 95 | 98.1 | 3.1 |  |  |  |  | 2014-06-25 | 2022-05-24 | Engine manufacturer revised (31/01/2022: TC holder revised)
A19301 | EASA.IM.A.001 | 17 | 2025-10-02 | Embraer S.A. | ERJ 170-200 STD |  |  |  | ENHANCED WINGTIP | 35740 | 34000 | General Electric Company | CF34-8E5 | Engine #2 |  | 2 | Annex 16/I |  | 3 | 92.2 | 94.1 | 1.9 | 81.1 | 89 | 7.9 | 94.6 | 98.1 | 3.5 |  |  |  |  | 2020-02-12 | 2022-05-24 | Engine manufacturer revised (31/01/2022: TC holder revised)
A19303 | EASA.IM.A.001 | 17 | 2025-10-02 | Embraer S.A. | ERJ 170-200 STD |  |  |  | ENHANCED WINGTIP | 35700 | 34000 | General Electric Company | CF34-8E5 | Engine #2 |  | 2 | Annex 16/I |  | 3 | 92.2 | 94.1 | 1.9 | 81 | 89 | 8 | 94.6 | 98.1 | 3.5 |  |  |  |  | 2020-02-12 | 2022-05-24 | Engine manufacturer revised (31/01/2022: TC holder revised)
A19655 | EASA.IM.A.001 | 17 | 2025-10-02 | Embraer S.A. | ERJ 170-200 STD |  |  | P/N 171-22644-001 | ENHANCED WINGTIP and recertification Chapter 4 | 40370 | 34100 | General Electric Company | CF34-8E5A1 | Engine #2 |  | 2 | Annex 16/I | 8/12 | 4 | 92.8 | 94.5 | 1.7 | 83.7 | 89 | 5.3 | 94.6 | 98.5 | 3.9 | 271.1 | 282 | 10.9 | P/N 171-22644-001 installed via SB 170-00-0070 | 2020-02-12 | 2022-05-24 | Engine manufacturer revised (10/02/2022: P/N number revised, note added (31/01/2022: TC holder revised (05/11/2020: Recertification to Chapter 4)))
A19657 | EASA.IM.A.001 | 17 | 2025-10-02 | Embraer S.A. | ERJ 170-200 STD |  |  | P/N 171-22644-001 | ENHANCED WINGTIP and recertification Chapter 4 | 37500 | 34000 | General Electric Company | CF34-8E5A1 | Engine #2 |  | 2 | Annex 16/I | 8/12 | 4 | 93 | 94.3 | 1.3 | 81.6 | 89 | 7.4 | 94.6 | 98.2 | 3.6 | 269.2 | 281.5 | 12.3 | P/N 171-22644-001 installed via SB 170-00-0070 | 2020-02-12 | 2022-05-24 | Engine manufacturer revised (10/02/2022: P/N number revised, note added (31/01/2022: TC holder revised (05/11/2020: Recertification to Chapter 4)))
A19658 | EASA.IM.A.001 | 17 | 2025-10-02 | Embraer S.A. | ERJ 170-200 STD |  |  | P/N 171-22644-001 | ENHANCED WINGTIP and recertification Chapter 4 | 36000 | 34100 | General Electric Company | CF34-8E5A1 | Engine #2 |  | 2 | Annex 16/I | 8/12 | 4 | 93.1 | 94.1 | 1 | 80.5 | 89 | 8.5 | 94.6 | 98.1 | 3.5 | 268.2 | 281.2 | 13 | P/N 171-22644-001 installed via SB 170-00-0070 | 2020-02-12 | 2022-05-24 | Engine manufacturer revised (10/02/2022: P/N number revised, note added (31/01/2022: TC holder revised (05/11/2020: Recertification to Chapter 4)))
A19659 | EASA.IM.A.001 | 17 | 2025-10-02 | Embraer S.A. | ERJ 170-200 STD |  |  | P/N 171-22644-001 | ENHANCED WINGTIP and recertification Chapter 4 | 35740 | 34000 | General Electric Company | CF34-8E5A1 | Engine #2 |  | 2 | Annex 16/I | 8/12 | 4 | 93.1 | 94.1 | 1 | 80.4 | 89 | 8.6 | 94.6 | 98.1 | 3.5 | 268.1 | 281.2 | 13.1 | P/N 171-22644-001 installed via SB 170-00-0070 | 2020-02-12 | 2022-05-24 | Engine manufacturer revised (10/02/2022: P/N number revised, note added (31/01/2022: TC holder revised (05/11/2020: Recertification to Chapter 4)))
A19647 | EASA.IM.A.001 | 17 | 2025-10-02 | Embraer S.A. | ERJ 170-200 STD |  |  | P/N 171-22644-001 | ENHANCED WINGTIP and recertification Chapter 4 | 40370 | 34100 | General Electric Company | CF34-8E5 | Engine #2 |  | 2 | Annex 16/I | 8/12 | 4 | 91.9 | 94.5 | 2.6 | 84.6 | 89 | 4.4 | 94.6 | 98.5 | 3.9 | 271.1 | 282 | 10.9 | P/N 171-22644-001 installed via SB 170-00-0070 | 2020-02-12 | 2022-05-24 | Engine manufacturer revised (10/02/2022: P/N number revised, note added (31/01/2022: TC holder revised (05/11/2020: Recertification to Chapter 4)))
A19649 | EASA.IM.A.001 | 17 | 2025-10-02 | Embraer S.A. | ERJ 170-200 STD |  |  | P/N 171-22644-001 | ENHANCED WINGTIP and recertification Chapter 4 | 37500 | 34000 | General Electric Company | CF34-8E5 | Engine #2 |  | 2 | Annex 16/I | 8/12 | 4 | 92.1 | 94.3 | 2.2 | 82.4 | 89 | 6.6 | 94.6 | 98.2 | 3.6 | 269.1 | 281.5 | 12.4 | P/N 171-22644-001 installed via SB 170-00-0070 | 2020-02-12 | 2022-05-24 | Engine manufacturer revised (10/02/2022: P/N number revised, note added (31/01/2022: TC holder revised (05/11/2020: Recertification to Chapter 4)))
A19650 | EASA.IM.A.001 | 17 | 2025-10-02 | Embraer S.A. | ERJ 170-200 STD |  |  | P/N 171-22644-001 | ENHANCED WINGTIP and recertification Chapter 4 | 36500 | 34000 | General Electric Company | CF34-8E5 | Engine #2 |  | 2 | Annex 16/I | 8/12 | 4 | 92.1 | 94.2 | 2.1 | 81.6 | 89 | 7.4 | 94.6 | 98.1 | 3.5 | 268.3 | 281.3 | 13 | P/N 171-22644-001 installed via SB 170-00-0070 | 2020-02-12 | 2022-05-24 | Engine manufacturer revised (10/02/2022: P/N number revised, note added (31/01/2022: TC holder revised (05/11/2020: Recertification to Chapter 4)))
A19651 | EASA.IM.A.001 | 17 | 2025-10-02 | Embraer S.A. | ERJ 170-200 STD |  |  | P/N 171-22644-001 | ENHANCED WINGTIP and recertification Chapter 4 | 36000 | 34100 | General Electric Company | CF34-8E5 | Engine #2 |  | 2 | Annex 16/I | 8/12 | 4 | 92.2 | 94.1 | 1.9 | 81.3 | 89 | 7.7 | 94.6 | 98.1 | 3.5 | 268.1 | 281.2 | 13.1 | P/N 171-22644-001 installed via SB 170-00-0070 | 2020-02-12 | 2022-05-24 | Engine manufacturer revised (10/02/2022: P/N number revised, note added (31/01/2022: TC holder revised (05/11/2020: Recertification to Chapter 4)))
A19652 | EASA.IM.A.001 | 17 | 2025-10-02 | Embraer S.A. | ERJ 170-200 STD |  |  | P/N 171-22644-001 | ENHANCED WINGTIP and recertification Chapter 4 | 35740 | 34000 | General Electric Company | CF34-8E5 | Engine #2 |  | 2 | Annex 16/I | 8/12 | 4 | 92.2 | 94.1 | 1.9 | 81.1 | 89 | 7.9 | 94.6 | 98.1 | 3.5 | 267.9 | 281.2 | 13.3 | P/N 171-22644-001 installed via SB 170-00-0070 | 2020-02-12 | 2022-05-24 | Engine manufacturer revised (10/02/2022: P/N number revised, note added (31/01/2022: TC holder revised (05/11/2020: Recertification to Chapter 4)))
A19653 | EASA.IM.A.001 | 17 | 2025-10-02 | Embraer S.A. | ERJ 170-200 STD |  |  | P/N 171-22644-001 | ENHANCED WINGTIP and recertification Chapter 4 | 35700 | 34000 | General Electric Company | CF34-8E5 | Engine #2 |  | 2 | Annex 16/I | 8/12 | 4 | 92.2 | 94.1 | 1.9 | 81 | 89 | 8 | 94.6 | 98.1 | 3.5 | 267.8 | 281.2 | 13.4 | P/N 171-22644-001 installed via SB 170-00-0070 | 2020-02-12 | 2022-05-24 | Engine manufacturer revised (10/02/2022: P/N number revised, note added (31/01/2022: TC holder revised (05/11/2020: Recertification to Chapter 4)))
A19667 | EASA.IM.A.001 | 17 | 2025-10-02 | Embraer S.A. | ERJ 170-200 STD |  |  | P/N 171-22644-001 | Recertification Chapter 4 | 37500 | 34000 | General Electric Company | CF34-8E5A1 | Engine #2 |  | 2 | Annex 16/I | 8/12 | 4 | 93 | 94.3 | 1.3 | 82.5 | 89 | 6.5 | 95 | 98.2 | 3.2 | 270.5 | 281.5 | 11 | P/N 171-22644-001 installed via SB 170-00-0070 | 2007-03-08 | 2022-05-24 | Engine manufacturer revised (10/02/2022: P/N number revised, note added (31/01/2022: TC holder revised (05/11/2020: Recertification to Chapter 4)))
A19668 | EASA.IM.A.001 | 17 | 2025-10-02 | Embraer S.A. | ERJ 170-200 STD |  |  | P/N 171-22644-001 | Recertification Chapter 4 | 36000 | 34000 | General Electric Company | CF34-8E5A1 | Engine #2 |  | 2 | Annex 16/I | 8/12 | 4 | 93.2 | 94.1 | 0.9 | 81.5 | 89 | 7.5 | 95 | 98.1 | 3.1 | 269.7 | 281.2 | 11.5 | P/N 171-22644-001 installed via SB 170-00-0070 | 2007-03-08 | 2022-05-24 | Engine manufacturer revised (10/02/2022: P/N number revised, note added (31/01/2022: TC holder revised (05/11/2020: Recertification to Chapter 4)))
A19669 | EASA.IM.A.001 | 17 | 2025-10-02 | Embraer S.A. | ERJ 170-200 STD |  |  | P/N 171-22644-001 | Recertification Chapter 4 | 35740 | 34000 | General Electric Company | CF34-8E5A1 | Engine #2 |  | 2 | Annex 16/I | 8/12 | 4 | 93.1 | 94.1 | 1 | 81.3 | 89 | 7.7 | 95 | 98.1 | 3.1 | 269.4 | 281.2 | 11.8 | P/N 171-22644-001 installed via SB 170-00-0070 | 2011-10-24 | 2022-05-24 | Engine manufacturer revised (10/02/2022: P/N number revised, note added (31/01/2022: TC holder revised (05/11/2020: Recertification to Chapter 4)))
A19661 | EASA.IM.A.001 | 17 | 2025-10-02 | Embraer S.A. | ERJ 170-200 STD |  |  | P/N 171-22644-001 | Recertification Chapter 4 | 37500 | 34000 | General Electric Company | CF34-8E5 | Engine #2 |  | 2 | Annex 16/I | 8/12 | 4 | 92.1 | 94.3 | 2.2 | 83.3 | 89 | 5.7 | 95 | 98.2 | 3.2 | 270.4 | 281.5 | 11.1 | P/N 171-22644-001 installed via SB 170-00-0070 | 2007-03-08 | 2022-05-24 | Engine manufacturer revised (10/02/2022: P/N number revised, note added (31/01/2022: TC holder revised (05/11/2020: Recertification to Chapter 4)))
A19662 | EASA.IM.A.001 | 17 | 2025-10-02 | Embraer S.A. | ERJ 170-200 STD |  |  | P/N 171-22644-001 | Recertification Chapter 4 | 36500 | 34000 | General Electric Company | CF34-8E5 | Engine #2 |  | 2 | Annex 16/I | 8/12 | 4 | 92.1 | 94.2 | 2.1 | 82.6 | 89 | 6.4 | 95 | 98.1 | 3.1 | 269.7 | 281.3 | 11.6 | P/N 171-22644-001 installed via SB 170-00-0070 | 2020-11-05 | 2022-05-24 | Engine manufacturer revised (10/02/2022: P/N number revised, note added (31/01/2022: TC holder revised (05/11/2020: Recertification to Chapter 4)))
A19663 | EASA.IM.A.001 | 17 | 2025-10-02 | Embraer S.A. | ERJ 170-200 STD |  |  | P/N 171-22644-001 | Recertification Chapter 4 | 36000 | 34000 | General Electric Company | CF34-8E5 | Engine #2 |  | 2 | Annex 16/I | 8/12 | 4 | 92.3 | 94.1 | 1.8 | 82.1 | 89 | 6.9 | 95 | 98.1 | 3.1 | 269.4 | 281.2 | 11.8 | P/N 171-22644-001 installed via SB 170-00-0070 | 2020-11-05 | 2022-05-24 | Engine manufacturer revised (10/02/2022: P/N number revised, note added (31/01/2022: TC holder revised (05/11/2020: Recertification to Chapter 4)))
A19664 | EASA.IM.A.001 | 17 | 2025-10-02 | Embraer S.A. | ERJ 170-200 STD |  |  | P/N 171-22644-001 | Recertification Chapter 4 | 35740 | 34000 | General Electric Company | CF34-8E5 | Engine #2 |  | 2 | Annex 16/I | 8/12 | 4 | 92.2 | 94.1 | 1.9 | 82.1 | 89 | 6.9 | 95 | 98.1 | 3.1 | 269.3 | 281.2 | 11.9 | P/N 171-22644-001 installed via SB 170-00-0070 | 2011-10-24 | 2022-05-24 | Engine manufacturer revised (10/02/2022: P/N number revised, note added (31/01/2022: TC holder revised (05/11/2020: Recertification to Chapter 4)))
A19665 | EASA.IM.A.001 | 17 | 2025-10-02 | Embraer S.A. | ERJ 170-200 STD |  |  | P/N 171-22644-001 | Recertification Chapter 4 | 35700 | 34000 | General Electric Company | CF34-8E5 | Engine #2 |  | 2 | Annex 16/I | 8/12 | 4 | 92.2 | 94.1 | 1.9 | 81.9 | 89 | 7.1 | 95 | 98.1 | 3.1 | 269.1 | 281.2 | 12.1 | P/N 171-22644-001 installed via SB 170-00-0070 | 2020-11-05 | 2022-05-24 | Engine manufacturer revised (10/02/2022: P/N number revised, note added (31/01/2022: TC holder revised (05/11/2020: Recertification to Chapter 4)))
A19107 | EASA.IM.A.001 | 17 | 2025-10-02 | Embraer S.A. | ERJ 170-200 STD |  |  | SB170-00-0049 | Reduction of MTOW to 35700 kg | 35700 | 34000 | General Electric Company | CF34-8E5 |  |  | 2 | Annex 16/I |  | 3 | 92.2 | 94.1 | 1.9 | 81.9 | 89 | 7.1 | 95 | 98.1 | 3.1 |  |  |  |  | 2015-12-08 | 2022-05-24 | Engine manufacturer revised (31/01/2022: TC holder revised)
A19101 | EASA.IM.A.001 | 17 | 2025-10-02 | Embraer S.A. | ERJ 170-200 STD |  |  | SB170-00-0049, P/N 171-15317-001 | Reduction of MTOW to 35700 kg, SILENT KIT | 35700 | 34000 | General Electric Company | CF34-8E5 |  |  | 2 | Annex 16/I |  | 4 | 90.7 | 94.1 | 3.4 | 80.5 | 89 | 8.5 | 95.2 | 98.1 | 2.9 | 266.4 | 281.2 | 14.8 |  | 2015-12-01 | 2022-05-24 | Engine manufacturer revised (31/01/2022: TC holder revised)
A19108 | EASA.IM.A.001 | 17 | 2025-10-02 | Embraer S.A. | ERJ 170-200 STD |  |  | SB170-00-0051 | Reduction of MTOW to 36500 kg | 36500 | 34000 | General Electric Company | CF34-8E5 |  |  | 2 | Annex 16/I |  | 3 | 92.1 | 94.2 | 2.1 | 82.6 | 89 | 6.4 | 95 | 98.1 | 3.1 |  |  |  |  | 2015-12-08 | 2022-05-24 | Engine manufacturer revised (31/01/2022: TC holder revised)
A19102 | EASA.IM.A.001 | 17 | 2025-10-02 | Embraer S.A. | ERJ 170-200 STD |  |  | SB170-00-0051, P/N 171-15317-001 | Reduction of MTOW to 36500 kg, SILENT KIT | 36500 | 34000 | General Electric Company | CF34-8E5 |  |  | 2 | Annex 16/I |  | 4 | 90.7 | 94.2 | 3.5 | 81.2 | 89 | 7.8 | 95.2 | 98.1 | 2.9 | 267.1 | 281.3 | 14.2 |  | 2015-12-01 | 2022-05-24 | Engine manufacturer revised (31/01/2022: TC holder revised)
A19180 |  |  |  | Embraer S.A. | ERJ 170-200 STD |  |  | SB170-00-0051, P/N 171-15317-001, SB170-57-0058 | Reduction of MTOW to 36500 kg, SILENT KIT, ENHANCED WINGTIP | 36500 | 34000 | General Electric Company | CF34-8E5 |  |  | 2 | Annex 16/I |  | 4 | 90.7 | 94.2 | 3.5 | 81.2 | 89 | 7.8 | 95.2 | 98.1 | 2.9 | 267.1 | 281.3 | 14.2 |  | 2017-10-19 | 2022-05-24 | Engine manufacturer revised (31/01/2022: TC holder revised)
A18872 | EASA.IM.A.001 | 17 | 2025-10-02 | Embraer S.A. | ERJ 170-200 STD |  |  | P/N 171-15317-001 | SILENT KIT | 40370 | 34100 | General Electric Company | CF34-8E5A1 |  |  | 2 | Annex 16/I | 5/9 | 4 | 91.8 | 94.5 | 2.7 | 83.8 | 89 | 5.2 | 95.2 | 98.5 | 3.3 | 270.8 | 282 | 11.2 |  | 2012-12-21 | 2022-05-24 | Engine manufacturer revised (31/01/2022: TC holder revised)
A18866 | EASA.IM.A.001 | 17 | 2025-10-02 | Embraer S.A. | ERJ 170-200 STD |  |  | P/N 171-15317-001 | SILENT KIT | 37500 | 34000 | General Electric Company | CF34-8E5A1 |  |  | 2 | Annex 16/I | 5/9 | 4 | 92 | 94.3 | 2.3 | 81.4 | 89 | 7.6 | 95.2 | 98.2 | 3 | 268.6 | 281.5 | 12.9 |  | 2012-12-21 | 2022-05-24 | Engine manufacturer revised (31/01/2022: TC holder revised (05/08/2013: correction of typo on lateral noise level ))
A18865 | EASA.IM.A.001 | 17 | 2025-10-02 | Embraer S.A. | ERJ 170-200 STD |  |  | P/N 171-15317-001 | SILENT KIT | 35740 | 34000 | General Electric Company | CF34-8E5A1 |  |  | 2 | Annex 16/I | 5/9 | 4 | 92.1 | 94.1 | 2 | 79.9 | 89 | 9.1 | 95.2 | 98.1 | 2.9 | 267.2 | 281.2 | 14 |  | 2012-12-21 | 2022-05-24 | Engine manufacturer revised (31/01/2022: TC holder revised)
A18870 | EASA.IM.A.001 | 17 | 2025-10-02 | Embraer S.A. | ERJ 170-200 STD |  |  | P/N 171-15317-001 | SILENT KIT | 40370 | 34100 | General Electric Company | CF34-8E5 |  |  | 2 | Annex 16/I | 5/9 | 4 | 90.5 | 94.5 | 4 | 83.3 | 89 | 5.7 | 95.2 | 98.5 | 3.3 | 269 | 282 | 13 |  | 2012-12-21 | 2022-05-24 | Engine manufacturer revised (31/01/2022: TC holder revised)
A18837 | EASA.IM.A.001 | 17 | 2025-10-02 | Embraer S.A. | ERJ 170-200 STD |  |  | P/N 171-15317-001 | SILENT KIT | 37500 | 34000 | General Electric Company | CF34-8E5 |  |  | 2 | Annex 16/I | 5/9 | 4 | 90.6 | 94.3 | 3.7 | 82.1 | 89 | 6.9 | 95.2 | 98.2 | 3 | 267.9 | 281.5 | 13.6 |  | 2012-11-28 | 2022-05-24 | Engine manufacturer revised (31/01/2022: TC holder revised (12/12/2012: added engine configuration #2))
A19062 | EASA.IM.A.001 | 17 | 2025-10-02 | Embraer S.A. | ERJ 170-200 STD |  |  | P/N 171-15317-001 | SILENT KIT | 35998 | 34000 | General Electric Company | CF34-8E5 |  |  | 2 | Annex 16/I | 5/9 | 4 | 90.7 | 94.1 | 3.4 | 80.8 | 89 | 8.2 | 95.2 | 98.1 | 2.9 | 266.7 | 281.2 | 14.5 |  | 2014-11-28 | 2022-05-24 | Engine manufacturer revised (31/01/2022: TC holder revised)
A18864 | EASA.IM.A.001 | 17 | 2025-10-02 | Embraer S.A. | ERJ 170-200 STD |  |  | P/N 171-15317-001 | SILENT KIT | 35740 | 34000 | General Electric Company | CF34-8E5 |  |  | 2 | Annex 16/I | 5/9 | 4 | 90.7 | 94.1 | 3.4 | 80.6 | 89 | 8.4 | 95.2 | 98.1 | 2.9 | 266.5 | 281.2 | 14.7 |  | 2012-12-21 | 2022-05-24 | Engine manufacturer revised (31/01/2022: TC holder revised)
A19059 | EASA.IM.A.001 | 17 | 2025-10-02 | Embraer S.A. | ERJ 170-200 STD |  |  | P/N 171-15317-001 | SILENT KIT | 34998 | 34000 | General Electric Company | CF34-8E5 |  |  | 2 | Annex 16/I | 5/9 | 4 | 90.8 | 94 | 3.2 | 79.9 | 89 | 9.1 | 95.2 | 98 | 2.8 | 265.9 | 281 | 15.1 |  | 2014-11-28 | 2022-05-24 | Engine manufacturer revised (31/01/2022: TC holder revised)
A19322 | EASA.IM.A.001 | 17 | 2025-10-02 | Embraer S.A. | ERJ 170-200 STD |  |  | P/N 171-15317-001, SB170-57-0058 | SILENT KIT, ENHANCED WINGTIP | 40370 | 34100 | General Electric Company | CF34-8E5A1 |  |  | 2 | Annex 16/I |  | 4 | 91.8 | 94.5 | 2.7 | 83 | 89 | 6 | 94.7 | 98.5 | 3.8 | 269.5 | 282 | 12.5 |  | 2020-02-12 | 2022-05-24 | Engine manufacturer revised (31/01/2022: TC holder revised)
A19314 | EASA.IM.A.001 | 17 | 2025-10-02 | Embraer S.A. | ERJ 170-200 STD |  |  | P/N 171-15317-001, SB170-57-0058 | SILENT KIT, ENHANCED WINGTIP | 37500 | 34000 | General Electric Company | CF34-8E5A1 |  |  | 2 | Annex 16/I |  | 4 | 92 | 94.3 | 2.3 | 80.6 | 89 | 8.4 | 94.7 | 98.2 | 3.5 | 267.3 | 281.5 | 14.2 |  | 2020-02-12 | 2022-05-24 | Engine manufacturer revised (31/01/2022: TC holder revised)
A19312 | EASA.IM.A.001 | 17 | 2025-10-02 | Embraer S.A. | ERJ 170-200 STD |  |  | P/N 171-15317-001, SB170-57-0058 | SILENT KIT, ENHANCED WINGTIP | 36000 | 34100 | General Electric Company | CF34-8E5A1 |  |  | 2 | Annex 16/I |  | 4 | 92.1 | 94.1 | 2 | 79.4 | 89 | 9.6 | 94.7 | 98.1 | 3.4 | 266.2 | 281.2 | 15 |  | 2020-02-12 | 2022-05-24 | Engine manufacturer revised (31/01/2022: TC holder revised)
A19309 | EASA.IM.A.001 | 17 | 2025-10-02 | Embraer S.A. | ERJ 170-200 STD |  |  | P/N 171-15317-001, SB170-57-0058 | SILENT KIT, ENHANCED WINGTIP | 35740 | 34000 | General Electric Company | CF34-8E5A1 |  |  | 2 | Annex 16/I |  | 4 | 92.2 | 94.1 | 1.9 | 79.2 | 89 | 9.8 | 94.7 | 98.1 | 3.4 | 266.1 | 281.2 | 15.1 |  | 2020-02-12 | 2022-05-24 | Engine manufacturer revised (31/01/2022: TC holder revised)
A19319 | EASA.IM.A.001 | 17 | 2025-10-02 | Embraer S.A. | ERJ 170-200 STD |  |  | P/N 171-15317-001, SB170-57-0058 | SILENT KIT, ENHANCED WINGTIP | 40370 | 34100 | General Electric Company | CF34-8E5 |  |  | 2 | Annex 16/I |  | 4 | 90.4 | 94.5 | 4.1 | 83.8 | 89 | 5.2 | 94.7 | 98.5 | 3.8 | 268.9 | 282 | 13.1 |  | 2020-02-12 | 2022-05-24 | Engine manufacturer revised (31/01/2022: TC holder revised)
A19313 | EASA.IM.A.001 | 17 | 2025-10-02 | Embraer S.A. | ERJ 170-200 STD |  |  | P/N 171-15317-001, SB170-57-0058 | SILENT KIT, ENHANCED WINGTIP | 37500 | 34000 | General Electric Company | CF34-8E5 |  |  | 2 | Annex 16/I |  | 4 | 90.6 | 94.3 | 3.7 | 81.3 | 89 | 7.7 | 94.7 | 98.2 | 3.5 | 266.6 | 281.5 | 14.9 |  | 2020-02-12 | 2022-05-24 | Engine manufacturer revised (31/01/2022: TC holder revised)
A19326 | EASA.IM.A.001 | 17 | 2025-10-02 | Embraer S.A. | ERJ 170-200 STD |  |  | P/N 171-15317-001, SB170-57-0058 | SILENT KIT, ENHANCED WINGTIP | 36500 | 34000 | General Electric Company | CF34-8E5 |  |  | 2 | Annex 16/I |  | 4 | 90.7 | 94.2 | 3.5 | 80.5 | 89 | 8.5 | 94.7 | 98.1 | 3.4 | 265.9 | 281.3 | 15.4 |  | 2020-02-12 | 2022-05-24 | Engine manufacturer revised (31/01/2022: TC holder revised)
A19311 | EASA.IM.A.001 | 17 | 2025-10-02 | Embraer S.A. | ERJ 170-200 STD |  |  | P/N 171-15317-001, SB170-57-0058 | SILENT KIT, ENHANCED WINGTIP | 36000 | 34100 | General Electric Company | CF34-8E5 |  |  | 2 | Annex 16/I |  | 4 | 90.7 | 94.1 | 3.4 | 80 | 89 | 9 | 94.7 | 98.1 | 3.4 | 265.4 | 281.2 | 15.8 |  | 2020-02-12 | 2022-05-24 | Engine manufacturer revised (31/01/2022: TC holder revised)
A19310 | EASA.IM.A.001 | 17 | 2025-10-02 | Embraer S.A. | ERJ 170-200 STD |  |  | P/N 171-15317-001, SB170-57-0058 | SILENT KIT, ENHANCED WINGTIP | 35998 | 34000 | General Electric Company | CF34-8E5 |  |  | 2 | Annex 16/I |  | 4 | 90.7 | 94.1 | 3.4 | 80 | 89 | 9 | 94.7 | 98.1 | 3.4 | 265.4 | 281.2 | 15.8 |  | 2020-02-12 | 2022-05-24 | Engine manufacturer revised (31/01/2022: TC holder revised)
A19308 | EASA.IM.A.001 | 17 | 2025-10-02 | Embraer S.A. | ERJ 170-200 STD |  |  | P/N 171-15317-001, SB170-57-0058 | SILENT KIT, ENHANCED WINGTIP | 35740 | 34000 | General Electric Company | CF34-8E5 |  |  | 2 | Annex 16/I |  | 4 | 90.7 | 94.1 | 3.4 | 79.8 | 89 | 9.2 | 94.7 | 98.1 | 3.4 | 265.2 | 281.2 | 16 |  | 2020-02-12 | 2022-05-24 | Engine manufacturer revised (31/01/2022: TC holder revised)
A19325 | EASA.IM.A.001 | 17 | 2025-10-02 | Embraer S.A. | ERJ 170-200 STD |  |  | P/N 171-15317-001, SB170-57-0058 | SILENT KIT, ENHANCED WINGTIP | 35700 | 34000 | General Electric Company | CF34-8E5 |  |  | 2 | Annex 16/I |  | 4 | 90.7 | 94.1 | 3.4 | 79.8 | 89 | 9.2 | 94.7 | 98.1 | 3.4 | 265.2 | 281.2 | 16 |  | 2020-02-12 | 2022-05-24 | Engine manufacturer revised (31/01/2022: TC holder revised)
A19307 | EASA.IM.A.001 | 17 | 2025-10-02 | Embraer S.A. | ERJ 170-200 STD |  |  | P/N 171-15317-001, SB170-57-0058 | SILENT KIT, ENHANCED WINGTIP | 34998 | 34000 | General Electric Company | CF34-8E5 |  |  | 2 | Annex 16/I | 5/9 | 4 | 90.7 | 94 | 3.3 | 79.8 | 89 | 9.2 | 94.7 | 98 | 3.3 | 265.2 | 281 | 15.8 |  | 2020-02-12 | 2022-05-24 | Engine manufacturer revised (31/01/2022: TC holder revised)
A18839 | EASA.IM.A.001 | 17 | 2025-10-02 | Embraer S.A. | ERJ 170-200 STD |  |  |  |  | 40370 | 34100 | General Electric Company | CF34-8E5A1 |  |  | 2 | Annex 16/I | 3/7 | 3 | 92.8 | 94.5 | 1.7 | 85 | 89 | 4 | 95 | 98.5 | 3.5 |  |  |  |  | 2012-12-12 | 2022-05-24 | Engine manufacturer revised (31/01/2022: TC holder revised)
A19673 | EASA.IM.A.001 | 17 | 2025-10-02 | Embraer S.A. | ERJ 170-200 STD |  |  |  |  | 40370 | 34100 | General Electric Company | CF34-8E5A1 |  |  | 2 | Annex 16/I | 3/7 | 3 | 92.8 | 94.5 | 1.7 | 85 | 89 | 4 | 95 | 98.5 | 3.5 |  |  |  |  | 2012-12-12 | 2022-05-24 | Engine manufacturer revised (31/01/2022: TC holder revised)
A5137 | EASA.IM.A.001 | 17 | 2025-10-02 | Embraer S.A. | ERJ 170-200 STD |  |  |  |  | 37500 | 34000 | General Electric Company | CF34-8E5A1 |  |  | 2 | Annex 16/I | 3/7 | 3 | 93 | 94.3 | 1.3 | 82.5 | 89 | 6.5 | 95 | 98.2 | 3.2 |  |  |  |  | 2007-03-08 | 2022-05-24 | Engine manufacturer revised (31/01/2022: TC holder revised (12/12/2012: added engine configuration #2))
A16721 | EASA.IM.A.001 | 17 | 2025-10-02 | Embraer S.A. | ERJ 170-200 STD |  |  |  |  | 35740 | 34000 | General Electric Company | CF34-8E5A1 |  |  | 2 | Annex 16/I | 3/7 | 3 | 93.1 | 94.1 | 1 | 81.3 | 89 | 7.7 | 95 | 98.1 | 3.1 |  |  |  |  | 2011-10-24 | 2022-05-24 | Engine manufacturer revised (31/01/2022: TC holder revised (12/12/2012: added engine configuration #2))
A18841 | EASA.IM.A.001 | 17 | 2025-10-02 | Embraer S.A. | ERJ 170-200 STD |  |  |  |  | 40370 | 34100 | General Electric Company | CF34-8E5 |  |  | 2 | Annex 16/I | 3/7 | 3 | 91.9 | 94.5 | 2.6 | 85.9 | 89 | 3.1 | 95 | 98.5 | 3.5 |  |  |  |  | 2012-12-12 | 2022-05-24 | Engine manufacturer revised (31/01/2022: TC holder revised)
A19671 | EASA.IM.A.001 | 17 | 2025-10-02 | Embraer S.A. | ERJ 170-200 STD |  |  |  |  | 40370 | 34100 | General Electric Company | CF34-8E5 |  |  | 2 | Annex 16/I | 3/7 | 3 | 91.9 | 94.5 | 2.6 | 85.9 | 89 | 3.1 | 95 | 98.5 | 3.5 |  |  |  |  | 2012-12-12 | 2022-05-24 | Engine manufacturer revised (31/01/2022: TC holder revised)
A5134 | EASA.IM.A.001 | 17 | 2025-10-02 | Embraer S.A. | ERJ 170-200 STD |  |  |  |  | 37500 | 34000 | General Electric Company | CF34-8E5 |  |  | 2 | Annex 16/I | 3/7 | 3 | 92.1 | 94.3 | 2.2 | 83.3 | 89 | 5.7 | 95 | 98.2 | 3.2 |  |  |  |  | 2007-03-08 | 2022-05-24 | Engine manufacturer revised (31/01/2022: TC holder revised (12/12/2012: added engine configuration #2))
A16720 | EASA.IM.A.001 | 17 | 2025-10-02 | Embraer S.A. | ERJ 170-200 STD |  |  |  |  | 35740 | 34000 | General Electric Company | CF34-8E5 |  |  | 2 | Annex 16/I | 3/7 | 3 | 92.2 | 94.1 | 1.9 | 82.1 | 89 | 6.9 | 95 | 98.1 | 3.1 |  |  |  |  | 2011-10-24 | 2022-05-24 | Engine manufacturer revised (31/01/2022: TC holder revised (12/12/2012: added engine configuration #2))
A13629 | EASA.IM.A.071 | 23 | 2025-07-03 | Embraer S.A. | ERJ 190-100 ECJ | Lineage 1000 |  | P/N 341-3001-501 or P/N 341-3001-503 | Improved acoustic chevron nozzle (IACN) | 54500 | 45800 | General Electric Company | CF34-10E7-B |  |  | 2 | Annex 16/I | 3/7 | 3 | 92.7 | 95.6 | 2.9 | 86.4 | 89.7 | 3.3 | 92.5 | 99.5 | 7 |  |  |  |  | 2010-02-01 | 2022-05-24 | Engine manufacturer revised (31/01/2022: TC holder revised (03/01/2019: Aircraft modification fields revised (14/12/2010 Corrected error to MLW 45800 kg instead of 44000)))
A19147 |  |  |  | Embraer S.A. | ERJ 190-100 ECJ | Lineage 1000 |  | P/N 341-3001-501 or P/N 341-3001-503 | Improved acoustic chevron nozzle (IACN) | 54500 | 45800 | General Electric Company | CF34-10E7-B |  |  | 2 | Annex 16/I | 3/7 | 3 | 92.4 | 95.6 | 3.2 | 86.5 | 89.7 | 3.2 | 92.5 | 99.5 | 7 |  |  |  |  | 2016-09-21 | 2022-05-24 | Engine manufacturer revised (31/01/2022: TC holder revised (03/01/2019: ))
A19150 |  |  |  | Embraer S.A. | ERJ 190-100 ECJ | Lineage 1000 |  | P/N 341-3001-501 or P/N 341-3001-503 | Improved acoustic chevron nozzle (IACN) | 45360 | 45800 | General Electric Company | CF34-10E7-B |  |  | 2 | Annex 16/I | 3/7 | 3 | 92.8 | 95 | 2.2 | 81.6 | 89 | 7.4 | 92.5 | 98.9 | 6.4 |  |  |  |  | 2016-09-21 | 2022-05-24 | Engine manufacturer revised (31/01/2022: TC holder revised (03/01/2019: ))
A19149 |  |  |  | Embraer S.A. | ERJ 190-100 ECJ | Lineage 1000 |  | P/N 341-3001-501 or P/N 341-3001-503 | Improved acoustic chevron nozzle (IACN) | 43092 | 45800 | General Electric Company | CF34-10E7-B |  |  | 2 | Annex 16/I | 3/7 | 3 | 93 | 94.8 | 1.8 | 80.4 | 89 | 8.6 | 92.5 | 98.7 | 6.2 |  |  |  |  | 2016-09-21 | 2022-05-24 | Engine manufacturer revised (31/01/2022: TC holder revised (03/01/2019: ))
A19148 |  |  |  | Embraer S.A. | ERJ 190-100 ECJ | Lineage 1000 |  | P/N 341-3001-501 or P/N 341-3001-503 | Improved acoustic chevron nozzle (IACN) | 40824 | 45800 | General Electric Company | CF34-10E7-B |  |  | 2 | Annex 16/I | 3/7 | 3 | 93.1 | 94.6 | 1.5 | 79.3 | 89 | 9.7 | 92.5 | 98.5 | 6 |  |  |  |  | 2016-09-21 | 2022-05-24 | Engine manufacturer revised (31/01/2022: TC holder revised (03/01/2019: ))
A6637 |  |  |  | Embraer S.A. | ERJ 190-100 ECJ | Lineage 1000 |  | P/N 341-3001-501 or P/N 341-3001-503 | Improved acoustic chevron nozzle (IACN) | 51800 | 44000 | General Electric Company | CF34-10E6 |  |  | 2 | Annex 16/I | 3/7 | 3 | 91.8 | 95.5 | 3.7 | 86.3 | 89.4 | 3.1 | 92.4 | 99.3 | 6.9 |  |  |  |  | 2007-11-08 | 2022-05-24 | Engine manufacturer revised (31/01/2022: TC holder revised (03/01/2019: Aircraft modification revised (01/02/2010 Variant change from IGW to ECJ)))
A19511 | EASA.IM.A.071 | 23 | 2025-07-03 | Embraer S.A. | ERJ 190-100 IGW |  |  | P/N 341-3001-501 or P/N 341-3001-503 and P/N 171-22644-001 | Improved acoustic chevron nozzle (IACN) & Flap 06 inhibitor and recertification Chapter 4 | 51800 | 44000 | General Electric Company | CF34-10E5A1 G07 |  | Block 2 | 2 | Annex 16/I | 8/12 | 4 | 92.6 | 95.5 | 2.9 | 84.5 | 89.4 | 4.9 | 91.8 | 99.3 | 7.5 | 268.9 | 284.2 | 15.3 | P/N 171-22644-001 installed via SB 190-00-0096; also applicable for aircraft converted via SB 190-25-0270 (full cargo configuration) | 2008-03-07 | 2025-03-31 | Added note on cargo conversion (24/05/2022: Engine manufacturer revised (10/02/2022: P/N number revised, note added (31/01/2022: TC holder revised (10/11/2020: Recertification to Chapter 4))))
A19491 | EASA.IM.A.071 | 23 | 2025-07-03 | Embraer S.A. | ERJ 190-100 IGW |  |  | P/N 341-3001-501 or P/N 341-3001-503 and P/N 171-22644-001 | Improved acoustic chevron nozzle (IACN) & Flap 06 inhibitor and recertification Chapter 4 | 46000 | 44000 | General Electric Company | CF34-10E5A1 G07 |  | Block 2 | 2 | Annex 16/I | 8/12 | 4 | 92.8 | 95 | 2.2 | 81.5 | 89 | 7.5 | 91.8 | 98.9 | 7.1 | 266.1 | 282.9 | 16.8 | P/N 171-22644-001 installed via SB 190-00-0096; also applicable for aircraft converted via SB 190-25-0270 (full cargo configuration) | 2008-03-07 | 2025-03-31 | Added note on cargo conversion (24/05/2022: Engine manufacturer revised (10/02/2022: P/N number revised, note added (31/01/2022: TC holder revised (10/11/2020: Recertification to Chapter 4))))
A19510 | EASA.IM.A.071 | 23 | 2025-07-03 | Embraer S.A. | ERJ 190-100 IGW |  |  | P/N 341-3001-501 or P/N 341-3001-503 and P/N 171-22644-001 | Improved acoustic chevron nozzle (IACN) & Flap 06 inhibitor and recertification Chapter 4 | 51800 | 44000 | General Electric Company | CF34-10E6 G07 |  | Block 2 | 2 | Annex 16/I | 8/12 | 4 | 91.4 | 95.5 | 4.1 | 85.7 | 89.4 | 3.7 | 91.8 | 99.3 | 7.5 | 268.9 | 284.2 | 15.3 | P/N 171-22644-001 installed via SB 190-00-0096; also applicable for aircraft converted via SB 190-25-0270 (full cargo configuration) | 2008-03-07 | 2025-03-31 | Added note on cargo conversion (24/05/2022: Engine manufacturer revised (10/02/2022: P/N number revised, note added (31/01/2022: TC holder revised (10/11/2020: Recertification to Chapter 4))))
A19509 | EASA.IM.A.071 | 23 | 2025-07-03 | Embraer S.A. | ERJ 190-100 IGW |  |  | P/N 341-3001-501 or P/N 341-3001-503 and P/N 171-22644-001 | Improved acoustic chevron nozzle (IACN) & Flap 06 inhibitor and recertification Chapter 4 | 51800 | 44000 | General Electric Company | CF34-10E6A1 G07 |  | Block 2 | 2 | Annex 16/I | 8/12 | 4 | 92.6 | 95.5 | 2.9 | 84.5 | 89.4 | 4.9 | 91.8 | 99.3 | 7.5 | 268.9 | 284.2 | 15.3 | P/N 171-22644-001 installed via SB 190-00-0096; also applicable for aircraft converted via SB 190-25-0270 (full cargo configuration) | 2008-03-07 | 2025-03-31 | Added note on cargo conversion (24/05/2022: Engine manufacturer revised (10/02/2022: P/N number revised, note added (31/01/2022: TC holder revised (10/11/2020: Recertification to Chapter 4))))
A19488 | EASA.IM.A.071 | 23 | 2025-07-03 | Embraer S.A. | ERJ 190-100 IGW |  |  | P/N 341-3001-501 or P/N 341-3001-503 and P/N 171-22644-001 | Improved acoustic chevron nozzle (IACN) & Flap 06 inhibitor and recertification Chapter 4 | 50000 | 44000 | General Electric Company | CF34-10E6A1 G07 |  | Block 2 | 2 | Annex 16/I | 8/12 | 4 | 92.6 | 95.3 | 2.7 | 83.6 | 89.2 | 5.6 | 91.8 | 99.2 | 7.4 | 268 | 283.7 | 15.7 | P/N 171-22644-001 installed via SB 190-00-0096; also applicable for aircraft converted via SB 190-25-0270 (full cargo configuration) | 2008-03-07 | 2025-03-31 | Added note on cargo conversion (24/05/2022: Engine manufacturer revised (10/02/2022: P/N number revised, note added (31/01/2022: TC holder revised (10/11/2020: Recertification to Chapter 4))))
A19508 | EASA.IM.A.071 | 23 | 2025-07-03 | Embraer S.A. | ERJ 190-100 IGW |  |  | P/N 341-3001-501 or P/N 341-3001-503 and P/N 171-22644-001 | Improved acoustic chevron nozzle (IACN) & Flap 06 inhibitor and recertification Chapter 4 | 51800 | 44000 | General Electric Company | CF34-10E7 G07 |  | Block 2 | 2 | Annex 16/I | 8/12 | 4 | 92.6 | 95.5 | 2.9 | 84.6 | 89.4 | 4.8 | 91.8 | 99.3 | 7.5 | 269 | 284.2 | 15.2 | P/N 171-22644-001 installed via SB 190-00-0096; also applicable for aircraft converted via SB 190-25-0270 (full cargo configuration) | 2008-03-07 | 2025-03-31 | Added note on cargo conversion (24/05/2022: Engine manufacturer revised (10/02/2022: P/N number revised, note added (31/01/2022: TC holder revised (10/11/2020: Recertification to Chapter 4))))
A19512 | EASA.IM.A.071 | 23 | 2025-07-03 | Embraer S.A. | ERJ 190-100 IGW |  |  | P/N 341-3001-501 or P/N 341-3001-503 and P/N 171-22644-001 | Improved acoustic chevron nozzle (IACN) & Flap 06 inhibitor and recertification Chapter 4 | 51800 | 44000 | General Electric Company | CF34-10E5 G07 |  | Block 2 | 2 | Annex 16/I | 8/12 | 4 | 91.4 | 95.5 | 4.1 | 85.8 | 89.4 | 3.6 | 91.8 | 99.3 | 7.5 | 269 | 284.2 | 15.2 | P/N 171-22644-001 installed via SB 190-00-0096; also applicable for aircraft converted via SB 190-25-0270 (full cargo configuration) | 2008-03-07 | 2025-03-31 | Added note on cargo conversion (24/05/2022: Engine manufacturer revised (10/02/2022: P/N number revised, note added (31/01/2022: TC holder revised (10/11/2020: Recertification to Chapter 4))))
A19487 | EASA.IM.A.071 | 23 | 2025-07-03 | Embraer S.A. | ERJ 190-100 IGW |  |  | P/N 341-3001-501 or P/N 341-3001-503 and P/N 171-22644-001 | Improved acoustic chevron nozzle (IACN) & Flap 06 inhibitor and recertification Chapter 4 | 50000 | 44000 | General Electric Company | CF34-10E5 G07 |  | Block 2 | 2 | Annex 16/I | 8/12 | 4 | 91.4 | 95.3 | 3.9 | 84.8 | 89.2 | 4.4 | 91.8 | 99.2 | 7.4 | 268 | 283.7 | 15.7 | P/N 171-22644-001 installed via SB 190-00-0096; also applicable for aircraft converted via SB 190-25-0270 (full cargo configuration) | 2008-03-07 | 2025-03-31 | Added note on cargo conversion (24/05/2022: Engine manufacturer revised (10/02/2022: P/N number revised, note added (31/01/2022: TC holder revised (10/11/2020: Recertification to Chapter 4))))
A19483 | EASA.IM.A.071 | 23 | 2025-07-03 | Embraer S.A. | ERJ 190-100 IGW |  |  | P/N 341-3001-501 or P/N 341-3001-503 and P/N 171-22644-001 | Improved acoustic chevron nozzle (IACN) & Flap 06 inhibitor and recertification Chapter 4 | 47790 | 44000 | General Electric Company | CF34-10E5 G07 |  | Block 2 | 2 | Annex 16/I | 8/12 | 4 | 91.6 | 95.2 | 3.6 | 83.4 | 89 | 5.6 | 91.8 | 99 | 7.2 | 266.8 | 283.2 | 16.4 | P/N 171-22644-001 installed via SB 190-00-0096; also applicable for aircraft converted via SB 190-25-0270 (full cargo configuration) | 2008-03-07 | 2025-03-31 | Added note on cargo conversion (24/05/2022: Engine manufacturer revised (10/02/2022: P/N number revised, note added (31/01/2022: TC holder revised (10/11/2020: Recertification to Chapter 4))))
A19468 | EASA.IM.A.071 | 23 | 2025-07-03 | Embraer S.A. | ERJ 190-100 IGW |  |  | P/N 341-3001-501 or P/N 341-3001-503 and P/N 171-22644-001 | Improved acoustic chevron nozzle (IACN) and recertification Chapter 4 | 51800 | 44000 | General Electric Company | CF34-10E5A1 G07 |  | Block 2 | 2 | Annex 16/I | 8/12 | 4 | 92.6 | 95.5 | 2.9 | 84.5 | 89.4 | 4.9 | 92.5 | 99.3 | 6.8 | 269.6 | 284.2 | 14.6 | P/N 171-22644-001 installed via SB 190-00-0096; also applicable for aircraft converted via SB 190-25-0270 (full cargo configuration) | 2008-03-07 | 2025-03-31 | Added note on cargo conversion (24/05/2022: Engine manufacturer revised (10/02/2022: P/N number revised, note added (31/01/2022: TC holder revised (10/11/2020: Recertification to Chapter 4))))
A19471 | EASA.IM.A.071 | 23 | 2025-07-03 | Embraer S.A. | ERJ 190-100 IGW |  |  | P/N 341-3001-501 or P/N 341-3001-503 and P/N 171-22644-001 | Improved acoustic chevron nozzle (IACN) and recertification Chapter 4 | 46000 | 43000 | General Electric Company | CF34-10E5A1 G07 |  | Block 2 | 2 | Annex 16/I | 8/12 | 4 | 92.8 | 95 | 2.2 | 81.5 | 89 | 7.5 | 92.5 | 98.9 | 6.4 | 266.8 | 282.9 | 16.1 | P/N 171-22644-001 installed via SB 190-00-0096; also applicable for aircraft converted via SB 190-25-0270 (full cargo configuration) | 2009-06-12 | 2025-03-31 | Added note on cargo conversion (24/05/2022: Engine manufacturer revised (10/02/2022: P/N number revised, note added (31/01/2022: TC holder revised (10/11/2020: Recertification to Chapter 4))))
A19513 | EASA.IM.A.071 | 23 | 2025-07-03 | Embraer S.A. | ERJ 190-100 IGW |  |  | P/N 341-3001-501 or P/N 341-3001-503 and P/N 171-22644-001 | Improved acoustic chevron nozzle (IACN) and recertification Chapter 4 | 51800 | 44000 | General Electric Company | CF34-10E6 G07 |  | Block 2 | 2 | Annex 16/I | 8/12 | 4 | 91.4 | 95.5 | 4.1 | 85.7 | 89.4 | 3.7 | 92.5 | 99.3 | 6.8 | 269.6 | 284.2 | 14.6 | P/N 171-22644-001 installed via SB 190-00-0096; also applicable for aircraft converted via SB 190-25-0270 (full cargo configuration) | 2008-03-07 | 2025-03-31 | Added note on cargo conversion (24/05/2022: Engine manufacturer revised (10/02/2022: P/N number revised, note added (31/01/2022: TC holder revised (10/11/2020: Recertification to Chapter 4))))
A19518 | EASA.IM.A.071 | 23 | 2025-07-03 | Embraer S.A. | ERJ 190-100 IGW |  |  | P/N 341-3001-501 or P/N 341-3001-503 and P/N 171-22644-001 | Improved acoustic chevron nozzle (IACN) and recertification Chapter 4 | 51800 | 44000 | General Electric Company | CF34-10E6A1 G07 |  | Block 2 | 2 | Annex 16/I | 8/12 | 4 | 92.6 | 95.5 | 2.9 | 84.5 | 89.4 | 4.9 | 92.5 | 99.3 | 6.8 | 269.6 | 284.2 | 14.6 | P/N 171-22644-001 installed via SB 190-00-0096; also applicable for aircraft converted via SB 190-25-0270 (full cargo configuration) | 2008-03-07 | 2025-03-31 | Added note on cargo conversion (24/05/2022: Engine manufacturer revised (10/02/2022: P/N number revised, note added (31/01/2022: TC holder revised (10/11/2020: Recertification to Chapter 4))))
A19520 | EASA.IM.A.071 | 23 | 2025-07-03 | Embraer S.A. | ERJ 190-100 IGW |  |  | P/N 341-3001-501 or P/N 341-3001-503 and P/N 171-22644-001 | Improved acoustic chevron nozzle (IACN) and recertification Chapter 4 | 50000 | 44000 | General Electric Company | CF34-10E6A1 G07 |  | Block 2 | 2 | Annex 16/I | 8/12 | 4 | 92.6 | 95.3 | 2.7 | 83.6 | 89.2 | 5.6 | 92.5 | 99.2 | 6.7 | 268.7 | 283.7 | 15 | P/N 171-22644-001 installed via SB 190-00-0096; also applicable for aircraft converted via SB 190-25-0270 (full cargo configuration) | 2008-03-07 | 2025-03-31 | Added note on cargo conversion (24/05/2022: Engine manufacturer revised (10/02/2022: P/N number revised, note added (31/01/2022: TC holder revised (10/11/2020: Recertification to Chapter 4))))
A19525 | EASA.IM.A.071 | 23 | 2025-07-03 | Embraer S.A. | ERJ 190-100 IGW |  |  | P/N 341-3001-501 or P/N 341-3001-503 and P/N 171-22644-001 | Improved acoustic chevron nozzle (IACN) and recertification Chapter 4 | 51800 | 44000 | General Electric Company | CF34-10E7 G07 |  | Block 2 | 2 | Annex 16/I | 8/12 | 4 | 92.6 | 95.5 | 2.9 | 84.6 | 89.4 | 4.8 | 92.5 | 99.3 | 6.8 | 269.7 | 284.2 | 14.5 | P/N 171-22644-001 installed via SB 190-00-0096; also applicable for aircraft converted via SB 190-25-0270 (full cargo configuration) | 2008-03-07 | 2025-03-31 | Added note on cargo conversion (24/05/2022: Engine manufacturer revised (10/02/2022: P/N number revised, note added (31/01/2022: TC holder revised (10/11/2020: Recertification to Chapter 4))))
A19460 | EASA.IM.A.071 | 23 | 2025-07-03 | Embraer S.A. | ERJ 190-100 IGW |  |  | P/N 341-3001-501 or P/N 341-3001-503 and P/N 171-22644-001 | Improved acoustic chevron nozzle (IACN) and recertification Chapter 4 | 51800 | 44000 | General Electric Company | CF34-10E5 G07 |  | Block 2 | 2 | Annex 16/I | 8/12 | 4 | 91.4 | 95.5 | 4.1 | 85.8 | 89.4 | 3.6 | 92.5 | 99.3 | 6.8 | 269.7 | 284.2 | 14.5 | P/N 171-22644-001 installed via SB 190-00-0096; also applicable for aircraft converted via SB 190-25-0270 (full cargo configuration) | 2008-03-07 | 2025-03-31 | Added note on cargo conversion (24/05/2022: Engine manufacturer revised (10/02/2022: P/N number revised, note added (31/01/2022: TC holder revised (10/11/2020: Recertification to Chapter 4))))
A19521 | EASA.IM.A.071 | 23 | 2025-07-03 | Embraer S.A. | ERJ 190-100 IGW |  |  | P/N 341-3001-501 or P/N 341-3001-503 and P/N 171-22644-001 | Improved acoustic chevron nozzle (IACN) and recertification Chapter 4 | 50000 | 44000 | General Electric Company | CF34-10E5 G07 |  | Block 2 | 2 | Annex 16/I | 8/12 | 4 | 91.4 | 95.3 | 3.9 | 84.8 | 89.2 | 4.4 | 92.5 | 99.2 | 6.7 | 268.7 | 283.7 | 15 | P/N 171-22644-001 installed via SB 190-00-0096; also applicable for aircraft converted via SB 190-25-0270 (full cargo configuration) | 2008-03-07 | 2025-03-31 | Added note on cargo conversion (24/05/2022: Engine manufacturer revised (10/02/2022: P/N number revised, note added (31/01/2022: TC holder revised (10/11/2020: Recertification to Chapter 4))))
A19465 | EASA.IM.A.071 | 23 | 2025-07-03 | Embraer S.A. | ERJ 190-100 IGW |  |  | P/N 341-3001-501 or P/N 341-3001-503 and P/N 171-22644-001 | Improved acoustic chevron nozzle (IACN) and recertification Chapter 4 | 47790 | 44000 | General Electric Company | CF34-10E5 G07 |  | Block 2 | 2 | Annex 16/I | 8/12 | 4 | 91.6 | 95.2 | 3.6 | 83.4 | 89 | 5.6 | 92.5 | 99 | 6.5 | 267.5 | 283.2 | 15.7 | P/N 171-22644-001 installed via SB 190-00-0096; also applicable for aircraft converted via SB 190-25-0270 (full cargo configuration) | 2013-10-28 | 2025-03-31 | Added note on cargo conversion (24/05/2022: Engine manufacturer revised (10/02/2022: P/N number revised, note added (31/01/2022: TC holder revised (10/11/2020: Recertification to Chapter 4))))
A19458 | EASA.IM.A.071 | 23 | 2025-07-03 | Embraer S.A. | ERJ 190-100 IGW |  |  | P/N 341-3501-501 and P/N 171-22644-001 | Low Loss Chevron nozzle and recertification Chapter 4 | 50000 | 43000 | General Electric Company | CF34-10E6A1 |  |  | 2 | Annex 16/I | 8/12 | 4 | 93.2 | 95.3 | 2.1 | 85 | 89.2 | 4.2 | 92.8 | 99.2 | 6.4 | 271 | 283.7 | 12.7 | P/N 171-22644-001 installed via SB 190-00-0096; also applicable for aircraft converted via SB 190-25-0270 (full cargo configuration) |  | 2025-03-31 | Added note on cargo conversion (24/05/2022: Engine manufacturer revised (10/02/2022: P/N number revised, note added (31/01/2022: TC holder revised (10/11/2020: Recertification to Chapter 4))))
A19398 | EASA.IM.A.071 | 23 | 2025-07-03 | Embraer S.A. | ERJ 190-100 IGW |  |  | P/N 341-3501-501 and P/N 171-22644-001 | Low Loss Chevron nozzle and recertification Chapter 4 | 50000 | 43000 | General Electric Company | CF34-10E5 |  |  | 2 | Annex 16/I | 8/12 | 4 | 91.9 | 95.3 | 3.4 | 85.9 | 89.2 | 3.3 | 92.8 | 99.2 | 6.4 | 270.6 | 283.7 | 13.1 | P/N 171-22644-001 installed via SB 190-00-0096; also applicable for aircraft converted via SB 190-25-0270 (full cargo configuration) |  | 2025-03-31 | Added note on cargo conversion (24/05/2022: Engine manufacturer revised (10/02/2022: P/N number revised, note added (31/01/2022: TC holder revised (10/11/2020: Recertification to Chapter 4))))
A1187 | EASA.IM.A.071 | 23 | 2025-07-03 | Embraer S.A. | ERJ 190-100 IGW |  |  | P/N 341-3501-501 or P/N 341-3501-503 | Low loss chevron nozzle | 51800 | 44000 | General Electric Company | CF34-10E5A1 |  |  | 2 | Annex 16/I | 3/7 | 3 | 93.1 | 95.5 | 2.4 | 86.1 | 89.4 | 3.3 | 92.8 | 99.3 | 6.5 |  |  |  | also applicable for aircraft converted via SB 190-25-0270 (full cargo configuration) |  | 2025-03-31 | Added note on cargo conversion (24/05/2022: Engine manufacturer revised (31/01/2022: TC holder revised (03/01/2019: Aircraft modification fields revised, updated modifications from P/N 341-3001-501 to P/N 341-3001-503)))
A1190 | EASA.IM.A.071 | 23 | 2025-07-03 | Embraer S.A. | ERJ 190-100 IGW |  |  | P/N 341-3501-501 or P/N 341-3501-503 | Low loss chevron nozzle | 51800 | 44000 | General Electric Company | CF34-10E6 |  |  | 2 | Annex 16/I | 3/7 | 3 | 91.9 | 95.5 | 3.6 | 86.9 | 89.4 | 2.5 | 92.8 | 99.3 | 6.5 |  |  |  | also applicable for aircraft converted via SB 190-25-0270 (full cargo configuration) |  | 2025-03-31 | Added note on cargo conversion (24/05/2022: Engine manufacturer revised (31/01/2022: TC holder revised (03/01/2019: Aircraft modification fields revised, updated modifications from P/N 341-3001-501 to P/N 341-3001-503)))
A1193 | EASA.IM.A.071 | 23 | 2025-07-03 | Embraer S.A. | ERJ 190-100 IGW |  |  | P/N 341-3501-501 or P/N 341-3501-503 | Low loss chevron nozzle | 51800 | 44000 | General Electric Company | CF34-10E6A1 |  |  | 2 | Annex 16/I | 3/7 | 3 | 93.1 | 95.5 | 2.4 | 86.1 | 89.4 | 3.3 | 92.8 | 99.3 | 6.5 |  |  |  | also applicable for aircraft converted via SB 190-25-0270 (full cargo configuration) |  | 2025-03-31 | Added note on cargo conversion (24/05/2022: Engine manufacturer revised (31/01/2022: TC holder revised (03/01/2019: Aircraft modification fields revised, updated modifications from P/N 341-3001-501 to P/N 341-3001-503)))
A5645 | EASA.IM.A.071 | 23 | 2025-07-03 | Embraer S.A. | ERJ 190-100 IGW |  |  | P/N 341-3501-501 or P/N 341-3501-503 | Low loss chevron nozzle | 51800 | 44000 | General Electric Company | CF34-10E7 |  |  | 2 | Annex 16/I | 3/7 | 3 | 93.1 | 95.5 | 2.4 | 86.1 | 89.4 | 3.3 | 92.8 | 99.3 | 6.5 |  |  |  | also applicable for aircraft converted via SB 190-25-0270 (full cargo configuration) | 2007-03-17 | 2025-03-31 | Added note on cargo conversion (24/05/2022: Engine manufacturer revised (31/01/2022: TC holder revised (03/01/2019: Aircraft modification fields revised, updated modifications from P/N 341-3001-501 to P/N 341-3001-503)))
A1184 | EASA.IM.A.071 | 23 | 2025-07-03 | Embraer S.A. | ERJ 190-100 IGW |  |  | P/N 341-3501-501 or P/N 341-3501-503 | Low loss chevron nozzle | 51800 | 44000 | General Electric Company | CF34-10E5 |  |  | 2 | Annex 16/I | 3/7 | 3 | 91.9 | 95.5 | 3.6 | 86.9 | 89.4 | 2.5 | 92.8 | 99.3 | 6.5 |  |  |  | also applicable for aircraft converted via SB 190-25-0270 (full cargo configuration) |  | 2025-03-31 | Added note on cargo conversion (24/05/2022: Engine manufacturer revised (31/01/2022: TC holder revised (03/01/2019: Aircraft modification fields revised, updated modifications from P/N 341-3001-501 to P/N 341-3001-503)))
A19536 | EASA.IM.A.071 | 23 | 2025-07-03 | Embraer S.A. | ERJ 190-100 IGW |  |  | P/N 341-3501-501 or P/N 341-3501-503 and P/N 171-22644-001 | Low loss chevron nozzle and recertification Chapter 4 | 51800 | 44000 | General Electric Company | CF34-10E5A1 |  |  | 2 | Annex 16/I | 8/12 | 4 | 93.1 | 95.5 | 2.4 | 86.1 | 89.4 | 3.3 | 92.8 | 99.3 | 6.5 | 272 | 284.2 | 12.2 | P/N 171-22644-001 installed via SB 190-00-0096; also applicable for aircraft converted via SB 190-25-0270 (full cargo configuration) |  | 2025-03-31 | Added note on cargo conversion (24/05/2022: Engine manufacturer revised (10/02/2022: P/N number revised, note added (31/01/2022: TC holder revised (10/11/2020: Recertification to Chapter 4))))
A19539 | EASA.IM.A.071 | 23 | 2025-07-03 | Embraer S.A. | ERJ 190-100 IGW |  |  | P/N 341-3501-501 or P/N 341-3501-503 and P/N 171-22644-001 | Low loss chevron nozzle and recertification Chapter 4 | 51800 | 44000 | General Electric Company | CF34-10E6 |  |  | 2 | Annex 16/I | 8/12 | 4 | 91.9 | 95.5 | 3.6 | 86.9 | 89.4 | 2.5 | 92.8 | 99.3 | 6.5 | 271.6 | 284.2 | 12.6 | P/N 171-22644-001 installed via SB 190-00-0096; also applicable for aircraft converted via SB 190-25-0270 (full cargo configuration) |  | 2025-03-31 | Added note on cargo conversion (24/05/2022: Engine manufacturer revised (10/02/2022: P/N number revised, note added (31/01/2022: TC holder revised (10/11/2020: Recertification to Chapter 4))))
A19543 | EASA.IM.A.071 | 23 | 2025-07-03 | Embraer S.A. | ERJ 190-100 IGW |  |  | P/N 341-3501-501 or P/N 341-3501-503 and P/N 171-22644-001 | Low loss chevron nozzle and recertification Chapter 4 | 51800 | 44000 | General Electric Company | CF34-10E6A1 |  |  | 2 | Annex 16/I | 8/12 | 4 | 93.1 | 95.5 | 2.4 | 86.1 | 89.4 | 3.3 | 92.8 | 99.3 | 6.5 | 272 | 284.2 | 12.2 | P/N 171-22644-001 installed via SB 190-00-0096; also applicable for aircraft converted via SB 190-25-0270 (full cargo configuration) |  | 2025-03-31 | Added note on cargo conversion (24/05/2022: Engine manufacturer revised (10/02/2022: P/N number revised, note added (31/01/2022: TC holder revised (10/11/2020: Recertification to Chapter 4))))
A19547 | EASA.IM.A.071 | 23 | 2025-07-03 | Embraer S.A. | ERJ 190-100 IGW |  |  | P/N 341-3501-501 or P/N 341-3501-503 and P/N 171-22644-001 | Low loss chevron nozzle and recertification Chapter 4 | 51800 | 44000 | General Electric Company | CF34-10E7 |  |  | 2 | Annex 16/I | 8/12 | 4 | 93.1 | 95.5 | 2.4 | 86.1 | 89.4 | 3.3 | 92.8 | 99.3 | 6.5 | 272 | 284.2 | 12.2 | P/N 171-22644-001 installed via SB 190-00-0096; also applicable for aircraft converted via SB 190-25-0270 (full cargo configuration) | 2007-03-17 | 2025-03-31 | Added note on cargo conversion (24/05/2022: Engine manufacturer revised (10/02/2022: P/N number revised, note added (31/01/2022: TC holder revised (10/11/2020: Recertification to Chapter 4))))
A19532 | EASA.IM.A.071 | 23 | 2025-07-03 | Embraer S.A. | ERJ 190-100 IGW |  |  | P/N 341-3501-501 or P/N 341-3501-503 and P/N 171-22644-001 | Low loss chevron nozzle and recertification Chapter 4 | 51800 | 44000 | General Electric Company | CF34-10E5 |  |  | 2 | Annex 16/I | 8/12 | 4 | 91.9 | 95.5 | 3.6 | 86.9 | 89.4 | 2.5 | 92.8 | 99.3 | 6.5 | 271.6 | 284.2 | 12.6 | P/N 171-22644-001 installed via SB 190-00-0096; also applicable for aircraft converted via SB 190-25-0270 (full cargo configuration) |  | 2025-03-31 | Added note on cargo conversion (24/05/2022: Engine manufacturer revised (10/02/2022: P/N number revised, note added (31/01/2022: TC holder revised (10/11/2020: Recertification to Chapter 4))))
A8507 | EASA.IM.A.071 | 23 | 2025-07-03 | Embraer S.A. | ERJ 190-100 IGW |  |  | P/N 341-3001-501 or P/N 341-3001-503 | Improved acoustic chevron nozzle (IACN) | 51800 | 44000 | General Electric Company | CF34-10E5 G07 |  | Block 2 | 2 | Annex 16/I | 3/7 | 3 | 91.4 | 95.5 | 4.1 | 85.8 | 89.4 | 3.6 | 92.5 | 99.3 | 6.8 |  |  |  | also applicable for aircraft converted via SB 190-25-0270 (full cargo configuration) | 2008-03-07 | 2025-03-31 | Added note on cargo conversion (24/05/2022: Engine manufacturer revised (31/01/2022: TC holder revised (03/01/2019: Aircraft modification fields & engine designation revised (29/07/2009 Moved reference to Block 02 from aircraft Mod field to engine Mod field))))
A18911 | EASA.IM.A.071 | 23 | 2025-07-03 | Embraer S.A. | ERJ 190-100 IGW |  |  | P/N 341-3001-501 or P/N 341-3001-503 | Improved acoustic chevron nozzle (IACN) | 47790 | 43000 | General Electric Company | CF34-10E5 G07 |  | Block 2 | 2 | Annex 16/I | 3/7 | 3 | 91.6 | 95.2 | 3.6 | 83.4 | 89 | 5.6 | 92.5 | 99 | 6.5 |  |  |  | also applicable for aircraft converted via SB 190-25-0270 (full cargo configuration) | 2013-10-28 | 2025-03-31 | Added note on cargo conversion (24/05/2022: Engine manufacturer revised (31/01/2022: TC holder revised (03/01/2019: )))
A5293 |  |  |  | Embraer S.A. | ERJ 190-100 IGW |  |  | P/N 341-3001-501 or P/N 341-3001-503 | Improved acoustic chevron nozzle (IACN) | 51800 | 44000 | General Electric Company | CF34-10E5A1 |  |  | 2 | Annex 16/I | 3/7 | 3 | 92.8 | 95.5 | 2.7 | 85.4 | 89.4 | 4 | 92.4 | 99.3 | 6.9 |  |  |  | also applicable for aircraft converted via SB 190-25-0270 (full cargo configuration) |  | 2025-03-31 | Added note on cargo conversion (24/05/2022: Engine manufacturer revised (31/01/2022: TC holder revised (03/01/2019: Aircraft modification fields revised)))
A5650 |  |  |  | Embraer S.A. | ERJ 190-100 IGW |  |  | P/N 341-3001-501 or P/N 341-3001-503 | Improved acoustic chevron nozzle (IACN) | 46000 | 44000 | General Electric Company | CF34-10E5A1 |  |  | 2 | Annex 16/I | 3/7 | 3 | 93.1 | 95 | 1.9 | 83 | 89 | 6 | 92.4 | 98.9 | 6.5 |  |  |  | also applicable for aircraft converted via SB 190-25-0270 (full cargo configuration) | 2007-03-17 | 2025-03-31 | Added note on cargo conversion (24/05/2022: Engine manufacturer revised (31/01/2022: TC holder revised (03/01/2019: Aircraft modification revised (01/02/2010 Removed from TCDSN))))
A8511 | EASA.IM.A.071 | 23 | 2025-07-03 | Embraer S.A. | ERJ 190-100 IGW |  |  | P/N 341-3001-501 or P/N 341-3001-503 | Improved acoustic chevron nozzle (IACN) | 51800 | 44000 | General Electric Company | CF34-10E5A1 G07 |  | Block 2 | 2 | Annex 16/I | 3/7 | 3 | 92.6 | 95.5 | 2.9 | 84.5 | 89.4 | 4.9 | 92.5 | 99.3 | 6.8 |  |  |  | also applicable for aircraft converted via SB 190-25-0270 (full cargo configuration) | 2008-03-07 | 2025-03-31 | Added note on cargo conversion (24/05/2022: Engine manufacturer revised (31/01/2022: TC holder revised (03/01/2019: Aircraft modification fields & engine designation revised (29/07/2009 Moved reference to Block 02 from aircraft Mod field to engine Mod field))))
A5296 |  |  |  | Embraer S.A. | ERJ 190-100 IGW |  |  | P/N 341-3001-501 or P/N 341-3001-503 | Improved acoustic chevron nozzle (IACN) | 51800 | 44000 | General Electric Company | CF34-10E6 |  |  | 2 | Annex 16/I | 3/7 | 3 | 91.8 | 95.5 | 3.7 | 86.3 | 89.4 | 3.1 | 92.4 | 99.3 | 6.9 |  |  |  | also applicable for aircraft converted via SB 190-25-0270 (full cargo configuration) |  | 2025-03-31 | Added note on cargo conversion (24/05/2022: Engine manufacturer revised (31/01/2022: TC holder revised (03/01/2019: Aircraft modification fields revised)))
A8514 | EASA.IM.A.071 | 23 | 2025-07-03 | Embraer S.A. | ERJ 190-100 IGW |  |  | P/N 341-3001-501 or P/N 341-3001-503 | Improved acoustic chevron nozzle (IACN) | 51800 | 44000 | General Electric Company | CF34-10E6 G07 |  | Block 2 | 2 | Annex 16/I | 3/7 | 3 | 91.4 | 95.5 | 4.1 | 85.7 | 89.4 | 3.7 | 92.5 | 99.3 | 6.8 |  |  |  | also applicable for aircraft converted via SB 190-25-0270 (full cargo configuration) | 2008-03-07 | 2025-03-31 | Added note on cargo conversion (24/05/2022: Engine manufacturer revised (31/01/2022: TC holder revised (03/01/2019: Moved reference to "improved chevron acoustic nozzle" from engine mod field to aircraft mod field (29/07/2009 Moved reference to Block 02 from aircraft Mod field to engine Mod field, 01/02/2010 Noise level correction due to typing error))))
A5299 |  |  |  | Embraer S.A. | ERJ 190-100 IGW |  |  | P/N 341-3001-501 or P/N 341-3001-503 | Improved acoustic chevron nozzle (IACN) | 51800 | 44000 | General Electric Company | CF34-10E6A1 |  |  | 2 | Annex 16/I | 3/7 | 3 | 92.8 | 95.5 | 2.7 | 85.4 | 89.4 | 4 | 92.4 | 99.3 | 6.9 |  |  |  | also applicable for aircraft converted via SB 190-25-0270 (full cargo configuration) |  | 2025-03-31 | Added note on cargo conversion (24/05/2022: Engine manufacturer revised (31/01/2022: TC holder revised (03/01/2019: Aircraft modification fields revised)))
A8517 | EASA.IM.A.071 | 23 | 2025-07-03 | Embraer S.A. | ERJ 190-100 IGW |  |  | P/N 341-3001-501 or P/N 341-3001-503 | Improved acoustic chevron nozzle (IACN) | 51800 | 44000 | General Electric Company | CF34-10E6A1 G07 |  | Block 2 | 2 | Annex 16/I | 3/7 | 3 | 92.6 | 95.5 | 2.9 | 84.5 | 89.4 | 4.9 | 92.5 | 99.3 | 6.8 |  |  |  | also applicable for aircraft converted via SB 190-25-0270 (full cargo configuration) | 2008-03-07 | 2025-03-31 | Added note on cargo conversion (24/05/2022: Engine manufacturer revised (31/01/2022: TC holder revised (03/01/2019: Aircraft modification fields & engine designation revised (29/07/2009 Moved reference to Block 02 from aircraft Mod field to engine Mod field))))
A5302 |  |  |  | Embraer S.A. | ERJ 190-100 IGW |  |  | P/N 341-3001-501 or P/N 341-3001-503 | Improved acoustic chevron nozzle (IACN) | 51800 | 44000 | General Electric Company | CF34-10E7 |  |  | 2 | Annex 16/I | 3/7 | 3 | 92.9 | 95.5 | 2.6 | 85.4 | 89.4 | 4 | 92.4 | 99.3 | 6.9 |  |  |  | also applicable for aircraft converted via SB 190-25-0270 (full cargo configuration) |  | 2025-03-31 | Added note on cargo conversion (24/05/2022: Engine manufacturer revised (31/01/2022: TC holder revised (03/01/2019: Aircraft modification fields revised)))
A8521 | EASA.IM.A.071 | 23 | 2025-07-03 | Embraer S.A. | ERJ 190-100 IGW |  |  | P/N 341-3001-501 or P/N 341-3001-503 | Improved acoustic chevron nozzle (IACN) | 51800 | 44000 | General Electric Company | CF34-10E7 G07 |  | Block 2 | 2 | Annex 16/I | 3/7 | 3 | 92.6 | 95.5 | 2.9 | 84.6 | 89.4 | 4.8 | 92.5 | 99.3 | 6.8 |  |  |  | also applicable for aircraft converted via SB 190-25-0270 (full cargo configuration) | 2008-03-07 | 2025-03-31 | Added note on cargo conversion (24/05/2022: Engine manufacturer revised (31/01/2022: TC holder revised (03/01/2019: Aircraft modification fields & engine designation revised (29/07/2009 Moved reference to Block 02 from aircraft Mod field to engine Mod field))))
A5290 |  |  |  | Embraer S.A. | ERJ 190-100 IGW |  |  | P/N 341-3001-501 or P/N 341-3001-503 | Improved acoustic chevron nozzle (IACN) | 51800 | 44000 | General Electric Company | CF34-10E5 |  |  | 2 | Annex 16/I | 3/7 | 3 | 91.7 | 95.5 | 3.8 | 86.4 | 89.4 | 3 | 92.4 | 99.3 | 6.9 |  |  |  | also applicable for aircraft converted via SB 190-25-0270 (full cargo configuration) |  | 2025-03-31 | Added note on cargo conversion (24/05/2022: Engine manufacturer revised (31/01/2022: TC holder revised (03/01/2019: Aircraft modification fields revised)))
A19505 | EASA.IM.A.071 | 23 | 2025-07-03 | Embraer S.A. | ERJ 190-100 LR |  |  | P/N 341-3001-501 or P/N 341-3001-503 and P/N 171-22644-001 | Improved acoustic chevron nozzle (IACN) & Flap 06 inhibitor and recertification Chapter 4 | 50300 | 43000 | General Electric Company | CF34-10E5A1 G07 |  | Block 2 | 2 | Annex 16/I | 8/12 | 4 | 92.6 | 95.4 | 2.8 | 83.6 | 89.3 | 5.7 | 91.8 | 99.2 | 7.4 | 268 | 283.9 | 15.9 | P/N 171-22644-001 installed via SB 190-00-0096 | 2008-03-07 | 2022-05-24 | Engine manufacturer revised (10/02/2022: P/N number revised, note added (31/01/2022: TC holder revised (10/11/2020: Recertification to Chapter 4)))
A19495 | EASA.IM.A.071 | 23 | 2025-07-03 | Embraer S.A. | ERJ 190-100 LR |  |  | P/N 341-3001-501 or P/N 341-3001-503 and P/N 171-22644-001 | Improved acoustic chevron nozzle (IACN) & Flap 06 inhibitor and recertification Chapter 4 | 47790 | 43000 | General Electric Company | CF34-10E5A1 G07 |  | Block 2 | 2 | Annex 16/I | 8/12 | 4 | 92.8 | 95.2 | 2.4 | 82.5 | 89 | 6.5 | 91.8 | 99 | 7.2 | 267.1 | 283.2 | 16.1 | P/N 171-22644-001 installed via SB 190-00-0096 | 2008-03-07 | 2022-05-24 | Engine manufacturer revised (10/02/2022: P/N number revised, note added (31/01/2022: TC holder revised (10/11/2020: Recertification to Chapter 4)))
A19504 | EASA.IM.A.071 | 23 | 2025-07-03 | Embraer S.A. | ERJ 190-100 LR |  |  | P/N 341-3001-501 or P/N 341-3001-503 and P/N 171-22644-001 | Improved acoustic chevron nozzle (IACN) & Flap 06 inhibitor and recertification Chapter 4 | 50300 | 43000 | General Electric Company | CF34-10E6 G07 |  | Block 2 | 2 | Annex 16/I | 8/12 | 4 | 91.5 | 95.4 | 3.9 | 84.8 | 89.3 | 4.5 | 91.8 | 99.2 | 7.4 | 268.1 | 283.9 | 15.8 | P/N 171-22644-001 installed via SB 190-00-0096 | 2008-03-07 | 2022-05-24 | Engine manufacturer revised (10/02/2022: P/N number revised, note added (31/01/2022: TC holder revised (10/11/2020: Recertification to Chapter 4)))
A19494 | EASA.IM.A.071 | 23 | 2025-07-03 | Embraer S.A. | ERJ 190-100 LR |  |  | P/N 341-3001-501 or P/N 341-3001-503 and P/N 171-22644-001 | Improved acoustic chevron nozzle (IACN) & Flap 06 inhibitor and recertification Chapter 4 | 47790 | 43000 | General Electric Company | CF34-10E6 G07 |  | Block 2 | 2 | Annex 16/I | 8/12 | 4 | 91.6 | 95.2 | 3.6 | 83.4 | 89 | 5.6 | 91.8 | 99 | 7.2 | 266.8 | 283.2 | 16.4 | P/N 171-22644-001 installed via SB 190-00-0096 | 2008-03-07 | 2022-05-24 | Engine manufacturer revised (10/02/2022: P/N number revised, note added (31/01/2022: TC holder revised (10/11/2020: Recertification to Chapter 4)))
A19502 | EASA.IM.A.071 | 23 | 2025-07-03 | Embraer S.A. | ERJ 190-100 LR |  |  | P/N 341-3001-501 or P/N 341-3001-503 and P/N 171-22644-001 | Improved acoustic chevron nozzle (IACN) & Flap 06 inhibitor and recertification Chapter 4 | 50000 | 43000 | General Electric Company | CF34-10E6A1 G07 |  | Block 2 | 2 | Annex 16/I | 8/12 | 4 | 92.6 | 95.3 | 2.7 | 83.6 | 89.2 | 5.6 | 91.8 | 99.2 | 7.4 | 268 | 283.7 | 15.7 | P/N 171-22644-001 installed via SB 190-00-0096 | 2008-03-07 | 2022-05-24 | Engine manufacturer revised (10/02/2022: P/N number revised, note added (31/01/2022: TC holder revised (10/11/2020: Recertification to Chapter 4)))
A19493 | EASA.IM.A.071 | 23 | 2025-07-03 | Embraer S.A. | ERJ 190-100 LR |  |  | P/N 341-3001-501 or P/N 341-3001-503 and P/N 171-22644-001 | Improved acoustic chevron nozzle (IACN) & Flap 06 inhibitor and recertification Chapter 4 | 47790 | 43000 | General Electric Company | CF34-10E6A1 G07 |  | Block 2 | 2 | Annex 16/I | 8/12 | 4 | 92.8 | 95.2 | 2.4 | 82.5 | 89 | 6.5 | 91.8 | 99 | 7.2 | 267.1 | 283.2 | 16.1 | P/N 171-22644-001 installed via SB 190-00-0096 | 2008-03-07 | 2022-05-24 | Engine manufacturer revised (10/02/2022: P/N number revised, note added (31/01/2022: TC holder revised (10/11/2020: Recertification to Chapter 4)))
A19492 | EASA.IM.A.071 | 23 | 2025-07-03 | Embraer S.A. | ERJ 190-100 LR |  |  | P/N 341-3001-501 or P/N 341-3001-503 and P/N 171-22644-001 | Improved acoustic chevron nozzle (IACN) & Flap 06 inhibitor and recertification Chapter 4 | 47790 | 43000 | General Electric Company | CF34-10E7 G07 |  | Block 2 | 2 | Annex 16/I | 8/12 | 4 | 92.8 | 95.2 | 2.4 | 82.5 | 89 | 6.5 | 91.8 | 99 | 7.2 | 267.1 | 283.2 | 16.1 | P/N 171-22644-001 installed via SB 190-00-0096 | 2008-03-07 | 2022-05-24 | Engine manufacturer revised (10/02/2022: P/N number revised, note added (31/01/2022: TC holder revised (10/11/2020: Recertification to Chapter 4)))
A19507 | EASA.IM.A.071 | 23 | 2025-07-03 | Embraer S.A. | ERJ 190-100 LR |  |  | P/N 341-3001-501 or P/N 341-3001-503 and P/N 171-22644-001 | Improved acoustic chevron nozzle (IACN) & Flap 06 inhibitor and recertification Chapter 4 | 50300 | 43000 | General Electric Company | CF34-10E5 G07 |  | Block 2 | 2 | Annex 16/I | 8/12 | 4 | 91.4 | 95.4 | 4 | 84.9 | 89.3 | 4.4 | 91.8 | 99.2 | 7.4 | 268.1 | 283.9 | 15.8 | P/N 171-22644-001 installed via SB 190-00-0096 | 2008-03-07 | 2022-05-24 | Engine manufacturer revised (10/02/2022: P/N number revised, note added (31/01/2022: TC holder revised (10/11/2020: Recertification to Chapter 4)))
A19503 | EASA.IM.A.071 | 23 | 2025-07-03 | Embraer S.A. | ERJ 190-100 LR |  |  | P/N 341-3001-501 or P/N 341-3001-503 and P/N 171-22644-001 | Improved acoustic chevron nozzle (IACN) & Flap 06 inhibitor and recertification Chapter 4 | 50000 | 43000 | General Electric Company | CF34-10E5 G07 |  | Block 2 | 2 | Annex 16/I | 8/12 | 4 | 91.4 | 95.3 | 3.9 | 84.8 | 89.2 | 4.4 | 91.8 | 99.2 | 7.4 | 268 | 283.7 | 15.7 | P/N 171-22644-001 installed via SB 190-00-0096 | 2008-03-07 | 2022-05-24 | Engine manufacturer revised (10/02/2022: P/N number revised, note added (31/01/2022: TC holder revised (10/11/2020: Recertification to Chapter 4)))
A19485 | EASA.IM.A.071 | 23 | 2025-07-03 | Embraer S.A. | ERJ 190-100 LR |  |  | P/N 341-3001-501 or P/N 341-3001-503 and P/N 171-22644-001 | Improved acoustic chevron nozzle (IACN) & Flap 06 inhibitor and recertification Chapter 4 | 49990 | 43000 | General Electric Company | CF34-10E5 G07 |  | Block 2 | 2 | Annex 16/I | 8/12 | 4 | 91.4 | 95.3 | 3.9 | 84.7 | 89.2 | 4.5 | 91.8 | 99.2 | 7.4 | 267.9 | 283.7 | 15.8 | P/N 171-22644-001 installed via SB 190-00-0096 | 2008-03-07 | 2022-05-24 | Engine manufacturer revised (10/02/2022: P/N number revised, note added (31/01/2022: TC holder revised (10/11/2020: Recertification to Chapter 4)))
A19496 | EASA.IM.A.071 | 23 | 2025-07-03 | Embraer S.A. | ERJ 190-100 LR |  |  | P/N 341-3001-501 or P/N 341-3001-503 and P/N 171-22644-001 | Improved acoustic chevron nozzle (IACN) & Flap 06 inhibitor and recertification Chapter 4 | 47790 | 43000 | General Electric Company | CF34-10E5 G07 |  | Block 2 | 2 | Annex 16/I | 8/12 | 4 | 91.6 | 95.2 | 3.6 | 83.4 | 89 | 5.6 | 91.8 | 99 | 7.2 | 266.8 | 283.2 | 16.4 | P/N 171-22644-001 installed via SB 190-00-0096 | 2008-03-07 | 2022-05-24 | Engine manufacturer revised (10/02/2022: P/N number revised, note added (31/01/2022: TC holder revised (10/11/2020: Recertification to Chapter 4)))
A19475 | EASA.IM.A.071 | 23 | 2025-07-03 | Embraer S.A. | ERJ 190-100 LR |  |  | P/N 341-3001-501 or P/N 341-3001-503 and P/N 171-22644-001 | Improved acoustic chevron nozzle (IACN) & Flap 06 inhibitor and recertification Chapter 4 | 46000 | 43000 | General Electric Company | CF34-10E5 G07 |  | Block 2 | 2 | Annex 16/I | 8/12 | 4 | 91.6 | 95 | 3.4 | 82.4 | 89 | 6.6 | 91.8 | 98.9 | 7.1 | 265.8 | 282.9 | 17.1 | P/N 171-22644-001 installed via SB 190-00-0096 | 2008-03-07 | 2022-05-24 | Engine manufacturer revised (10/02/2022: P/N number revised, note added (31/01/2022: TC holder revised (10/11/2020: Recertification to Chapter 4)))
A19478 | EASA.IM.A.071 | 23 | 2025-07-03 | Embraer S.A. | ERJ 190-100 LR |  |  | P/N 341-3001-501 or P/N 341-3001-503 and P/N 171-22644-001 | Improved acoustic chevron nozzle (IACN) & Flap 06 inhibitor and recertification Chapter 4 | 45000 | 43000 | General Electric Company | CF34-10E5 G07 |  | Block 2 | 2 | Annex 16/I | 8/12 | 4 | 91.7 | 94.9 | 3.2 | 81.9 | 89 | 7.1 | 91.8 | 98.8 | 7 | 265.4 | 282.7 | 17.3 | P/N 171-22644-001 installed via SB 190-00-0096 | 2008-03-07 | 2022-05-24 | Engine manufacturer revised (10/02/2022: P/N number revised, note added (31/01/2022: TC holder revised (10/11/2020: Recertification to Chapter 4)))
A19484 | EASA.IM.A.071 | 23 | 2025-07-03 | Embraer S.A. | ERJ 190-100 LR |  |  | P/N 341-3001-501 or P/N 341-3001-503 and P/N 171-22644-001 | Improved acoustic chevron nozzle (IACN) & Flap 06 inhibitor and recertification Chapter 4 | 44900 | 43000 | General Electric Company | CF34-10E5 G07 |  | Block 2 | 2 | Annex 16/I | 8/12 | 4 | 91.4 | 94.9 | 3.5 | 81.7 | 89 | 7.3 | 91.8 | 98.8 | 7 | 264.9 | 282.7 | 17.8 | P/N 171-22644-001 installed via SB 190-00-0096 | 2008-03-07 | 2022-05-24 | Engine manufacturer revised (10/02/2022: P/N number revised, note added (31/01/2022: TC holder revised (10/11/2020: Recertification to Chapter 4)))
A19480 | EASA.IM.A.071 | 23 | 2025-07-03 | Embraer S.A. | ERJ 190-100 LR |  |  | P/N 341-3001-501 or P/N 341-3001-503 and P/N 171-22644-001 | Improved acoustic chevron nozzle (IACN) & Flap 06 inhibitor and recertification Chapter 4 | 44600 | 43000 | General Electric Company | CF34-10E5 G07 |  | Block 2 | 2 | Annex 16/I | 8/12 | 4 | 91.7 | 94.9 | 3.2 | 81.7 | 89 | 7.3 | 91.8 | 98.8 | 7 | 265.2 | 282.7 | 17.5 | P/N 171-22644-001 installed via SB 190-00-0096 | 2008-03-07 | 2022-05-24 | Engine manufacturer revised (10/02/2022: P/N number revised, note added (31/01/2022: TC holder revised (10/11/2020: Recertification to Chapter 4)))
A19482 | EASA.IM.A.071 | 23 | 2025-07-03 | Embraer S.A. | ERJ 190-100 LR |  |  | P/N 341-3001-501 or P/N 341-3001-503 and P/N 171-22644-001 | Improved acoustic chevron nozzle (IACN) & Flap 06 inhibitor and recertification Chapter 4 | 44000 | 43000 | General Electric Company | CF34-10E5 G07 |  | Block 2 | 2 | Annex 16/I | 8/12 | 4 | 91.7 | 94.9 | 3.2 | 81.3 | 89 | 7.7 | 91.8 | 98.8 | 7 | 264.8 | 282.7 | 17.9 | P/N 171-22644-001 installed via SB 190-00-0096 | 2008-03-07 | 2022-05-24 | Engine manufacturer revised (10/02/2022: P/N number revised, note added (31/01/2022: TC holder revised (10/11/2020: Recertification to Chapter 4)))
A19469 | EASA.IM.A.071 | 23 | 2025-07-03 | Embraer S.A. | ERJ 190-100 LR |  |  | P/N 341-3001-501 or P/N 341-3001-503 and P/N 171-22644-001 | Improved acoustic chevron nozzle (IACN) and recertification Chapter 4 | 50300 | 43000 | General Electric Company | CF34-10E5A1 G07 |  | Block 2 | 2 | Annex 16/I | 8/12 | 4 | 92.6 | 95.4 | 2.8 | 83.6 | 89.3 | 5.7 | 92.5 | 99.2 | 6.7 | 268.7 | 283.9 | 15.2 | P/N 171-22644-001 installed via SB 190-00-0096 | 2008-03-07 | 2022-05-24 | Engine manufacturer revised (10/02/2022: P/N number revised, note added (31/01/2022: TC holder revised (10/11/2020: Recertification to Chapter 4)))
A19470 | EASA.IM.A.071 | 23 | 2025-07-03 | Embraer S.A. | ERJ 190-100 LR |  |  | P/N 341-3001-501 or P/N 341-3001-503 and P/N 171-22644-001 | Improved acoustic chevron nozzle (IACN) and recertification Chapter 4 | 47790 | 43000 | General Electric Company | CF34-10E5A1 G07 |  | Block 2 | 2 | Annex 16/I | 8/12 | 4 | 92.8 | 95.2 | 2.4 | 82.5 | 89 | 6.5 | 92.5 | 99 | 6.5 | 267.8 | 283.2 | 15.4 | P/N 171-22644-001 installed via SB 190-00-0096 | 2009-06-12 | 2022-05-24 | Engine manufacturer revised (10/02/2022: P/N number revised, note added (31/01/2022: TC holder revised (10/11/2020: Recertification to Chapter 4)))
A19515 | EASA.IM.A.071 | 23 | 2025-07-03 | Embraer S.A. | ERJ 190-100 LR |  |  | P/N 341-3001-501 or P/N 341-3001-503 and P/N 171-22644-001 | Improved acoustic chevron nozzle (IACN) and recertification Chapter 4 | 50300 | 43000 | General Electric Company | CF34-10E6 G07 |  | Block 2 | 2 | Annex 16/I | 8/12 | 4 | 91.5 | 95.4 | 3.9 | 84.8 | 89.3 | 4.5 | 92.5 | 99.2 | 6.7 | 268.8 | 283.9 | 15.1 | P/N 171-22644-001 installed via SB 190-00-0096 | 2008-03-07 | 2022-05-24 | Engine manufacturer revised (10/02/2022: P/N number revised, note added (31/01/2022: TC holder revised (10/11/2020: Recertification to Chapter 4)))
A19516 | EASA.IM.A.071 | 23 | 2025-07-03 | Embraer S.A. | ERJ 190-100 LR |  |  | P/N 341-3001-501 or P/N 341-3001-503 and P/N 171-22644-001 | Improved acoustic chevron nozzle (IACN) and recertification Chapter 4 | 47790 | 43000 | General Electric Company | CF34-10E6 G07 |  | Block 2 | 2 | Annex 16/I | 8/12 | 4 | 91.6 | 95.2 | 3.6 | 83.4 | 89 | 5.6 | 92.5 | 99 | 6.5 | 267.5 | 283.2 | 15.7 | P/N 171-22644-001 installed via SB 190-00-0096 | 2009-06-12 | 2022-05-24 | Engine manufacturer revised (10/02/2022: P/N number revised, note added (31/01/2022: TC holder revised (10/11/2020: Recertification to Chapter 4)))
A19519 | EASA.IM.A.071 | 23 | 2025-07-03 | Embraer S.A. | ERJ 190-100 LR |  |  | P/N 341-3001-501 or P/N 341-3001-503 and P/N 171-22644-001 | Improved acoustic chevron nozzle (IACN) and recertification Chapter 4 | 50300 | 43000 | General Electric Company | CF34-10E6A1 G07 |  | Block 2 | 2 | Annex 16/I | 8/12 | 4 | 92.6 | 95.4 | 2.8 | 83.6 | 89.3 | 5.7 | 92.5 | 99.2 | 6.7 | 268.7 | 283.9 | 15.2 | P/N 171-22644-001 installed via SB 190-00-0096 | 2008-03-07 | 2022-05-24 | Engine manufacturer revised (10/02/2022: P/N number revised, note added (31/01/2022: TC holder revised (10/11/2020: Recertification to Chapter 4)))
A19522 | EASA.IM.A.071 | 23 | 2025-07-03 | Embraer S.A. | ERJ 190-100 LR |  |  | P/N 341-3001-501 or P/N 341-3001-503 and P/N 171-22644-001 | Improved acoustic chevron nozzle (IACN) and recertification Chapter 4 | 50000 | 43000 | General Electric Company | CF34-10E6A1 G07 |  | Block 2 | 2 | Annex 16/I | 8/12 | 4 | 92.6 | 95.3 | 2.7 | 83.6 | 89.2 | 5.6 | 92.5 | 99.2 | 6.7 | 268.7 | 283.7 | 15 | P/N 171-22644-001 installed via SB 190-00-0096 | 2008-03-07 | 2022-05-24 | Engine manufacturer revised (10/02/2022: P/N number revised, note added (31/01/2022: TC holder revised (10/11/2020: Recertification to Chapter 4)))
A19523 | EASA.IM.A.071 | 23 | 2025-07-03 | Embraer S.A. | ERJ 190-100 LR |  |  | P/N 341-3001-501 or P/N 341-3001-503 and P/N 171-22644-001 | Improved acoustic chevron nozzle (IACN) and recertification Chapter 4 | 47790 | 43000 | General Electric Company | CF34-10E6A1 G07 |  | Block 2 | 2 | Annex 16/I | 8/12 | 4 | 92.8 | 95.2 | 2.4 | 82.5 | 89 | 6.5 | 92.5 | 99 | 6.5 | 267.8 | 283.2 | 15.4 | P/N 171-22644-001 installed via SB 190-00-0096 | 2009-06-12 | 2022-05-24 | Engine manufacturer revised (10/02/2022: P/N number revised, note added (31/01/2022: TC holder revised (10/11/2020: Recertification to Chapter 4)))
A19526 | EASA.IM.A.071 | 23 | 2025-07-03 | Embraer S.A. | ERJ 190-100 LR |  |  | P/N 341-3001-501 or P/N 341-3001-503 and P/N 171-22644-001 | Improved acoustic chevron nozzle (IACN) and recertification Chapter 4 | 50300 | 43000 | General Electric Company | CF34-10E7 G07 |  | Block 2 | 2 | Annex 16/I | 8/12 | 4 | 92.6 | 95.4 | 2.8 | 83.7 | 89.3 | 5.6 | 92.5 | 99.2 | 6.7 | 268.8 | 283.9 | 15.1 | P/N 171-22644-001 installed via SB 190-00-0096 | 2008-03-07 | 2022-05-24 | Engine manufacturer revised (10/02/2022: P/N number revised, note added (31/01/2022: TC holder revised (10/11/2020: Recertification to Chapter 4)))
A19527 | EASA.IM.A.071 | 23 | 2025-07-03 | Embraer S.A. | ERJ 190-100 LR |  |  | P/N 341-3001-501 or P/N 341-3001-503 and P/N 171-22644-001 | Improved acoustic chevron nozzle (IACN) and recertification Chapter 4 | 47790 | 43000 | General Electric Company | CF34-10E7 G07 |  | Block 2 | 2 | Annex 16/I | 8/12 | 4 | 92.8 | 95.2 | 2.4 | 82.5 | 89 | 6.5 | 92.5 | 99 | 6.5 | 267.8 | 283.2 | 15.4 | P/N 171-22644-001 installed via SB 190-00-0096 | 2009-06-12 | 2022-05-24 | Engine manufacturer revised (10/02/2022: P/N number revised, note added (31/01/2022: TC holder revised (10/11/2020: Recertification to Chapter 4)))
A19461 | EASA.IM.A.071 | 23 | 2025-07-03 | Embraer S.A. | ERJ 190-100 LR |  |  | P/N 341-3001-501 or P/N 341-3001-503 and P/N 171-22644-001 | Improved acoustic chevron nozzle (IACN) and recertification Chapter 4 | 50300 | 43000 | General Electric Company | CF34-10E5 G07 |  | Block 2 | 2 | Annex 16/I | 8/12 | 4 | 91.4 | 95.4 | 4 | 84.9 | 89.3 | 4.4 | 92.5 | 99.2 | 6.7 | 268.8 | 283.9 | 15.1 | P/N 171-22644-001 installed via SB 190-00-0096 | 2008-03-07 | 2022-05-24 | Engine manufacturer revised (10/02/2022: P/N number revised, note added (31/01/2022: TC holder revised (10/11/2020: Recertification to Chapter 4)))
A19462 | EASA.IM.A.071 | 23 | 2025-07-03 | Embraer S.A. | ERJ 190-100 LR |  |  | P/N 341-3001-501 or P/N 341-3001-503 and P/N 171-22644-001 | Improved acoustic chevron nozzle (IACN) and recertification Chapter 4 | 50000 | 43000 | General Electric Company | CF34-10E5 G07 |  | Block 2 | 2 | Annex 16/I | 8/12 | 4 | 91.4 | 95.3 | 3.9 | 84.8 | 89.2 | 4.4 | 92.5 | 99.2 | 6.7 | 268.7 | 283.7 | 15 | P/N 171-22644-001 installed via SB 190-00-0096 | 2008-03-07 | 2022-05-24 | Engine manufacturer revised (10/02/2022: P/N number revised, note added (31/01/2022: TC holder revised (10/11/2020: Recertification to Chapter 4)))
A19464 | EASA.IM.A.071 | 23 | 2025-07-03 | Embraer S.A. | ERJ 190-100 LR |  |  | P/N 341-3001-501 or P/N 341-3001-503 and P/N 171-22644-001 | Improved acoustic chevron nozzle (IACN) and recertification Chapter 4 | 49990 | 43000 | General Electric Company | CF34-10E5 G07 |  | Block 2 | 2 | Annex 16/I | 8/12 | 4 | 91.4 | 95.3 | 3.9 | 84.7 | 89.2 | 4.5 | 92.5 | 99.2 | 6.7 | 268.6 | 283.7 | 15.1 | P/N 171-22644-001 installed via SB 190-00-0096 | 2013-10-28 | 2022-05-24 | Engine manufacturer revised (10/02/2022: P/N number revised, note added (31/01/2022: TC holder revised (10/11/2020: Recertification to Chapter 4)))
A19466 | EASA.IM.A.071 | 23 | 2025-07-03 | Embraer S.A. | ERJ 190-100 LR |  |  | P/N 341-3001-501 or P/N 341-3001-503 and P/N 171-22644-001 | Improved acoustic chevron nozzle (IACN) and recertification Chapter 4 | 47790 | 43000 | General Electric Company | CF34-10E5 G07 |  | Block 2 | 2 | Annex 16/I | 8/12 | 4 | 91.6 | 95.2 | 3.6 | 83.4 | 89 | 5.6 | 92.5 | 99 | 6.5 | 267.5 | 283.2 | 15.7 | P/N 171-22644-001 installed via SB 190-00-0096 | 2009-06-12 | 2022-05-24 | Engine manufacturer revised (10/02/2022: P/N number revised, note added (31/01/2022: TC holder revised (10/11/2020: Recertification to Chapter 4)))
A18910 | EASA.IM.A.071 | 23 | 2025-07-03 | Embraer S.A. | ERJ 190-100 LR |  |  | P/N 341-3001-501 or P/N 341-3001-503 | Improved acoustic chevron nozzle (IACN), MTOW reduction | 44900 | 43000 | General Electric Company | CF34-10E5 G07 |  | Block 2 | 2 | Annex 16/I | 3/7 | 3 | 91.7 | 94.9 | 3.2 | 81.7 | 89 | 7.3 | 92.5 | 98.8 | 6.3 |  |  |  |  | 2013-10-28 | 2022-05-24 | Engine manufacturer revised (31/01/2022: TC holder revised (03/01/2019: Updated modifications from P/N 341-3001-501 to P/N 341-3001-503))
A19531 | EASA.IM.A.071 | 23 | 2025-07-03 | Embraer S.A. | ERJ 190-100 LR |  |  | P/N 341-3001-501 or P/N 341-3001-503 and P/N 171-22644-001 | Improved acoustic chevron nozzle (IACN), MTOW reduction | 44900 | 43000 | General Electric Company | CF34-10E5 G07 |  | Block 2 | 2 | Annex 16/I | 8/12 | 4 | 91.7 | 94.9 | 3.2 | 81.7 | 89 | 7.3 | 92.5 | 98.8 | 6.3 | 265.9 | 282.7 | 16.8 | P/N 171-22644-001 installed via SB 190-00-0096 | 2013-10-28 | 2022-05-24 | Engine manufacturer revised (10/02/2022: P/N number revised, note added (31/01/2022: TC holder revised (10/11/2020: Recertification to Chapter 4)))
A14189 |  |  |  | Embraer S.A. | ERJ 190-100 LR |  |  | P/N 341-3001-501 or P/N 341-3001-503, AFM Approval EASA.A.02180 | Improved acoustic chevron nozzle (IACN), MTOW reduction, | 47990 | 43000 | General Electric Company | CF34-10E5A1 G07 |  | Block 2 | 2 | Annex 16/I | 3/7 | 3 | 92.6 | 95.2 | 2.6 | 83.6 | 89 | 5.4 | 92.5 | 99.1 | 6.6 |  |  |  |  | 2010-03-04 | 2022-05-24 | Engine manufacturer revised (31/01/2022: TC holder revised (03/01/2019: Aircraft modification fields & engine designation revised (Flybaboo AFM change MTOW reduction but noise levels unchanged), updated modifications from P/N 341-3001-501 to P/N 341-3001-503))
A19459 | EASA.IM.A.071 | 23 | 2025-07-03 | Embraer S.A. | ERJ 190-100 LR |  |  | P/N 341-3501-501 and P/N 171-22644-001 | Low Loss Chevron nozzle and recertification Chapter 4 | 50000 | 43000 | General Electric Company | CF34-10E6A1 |  |  | 2 | Annex 16/I | 8/12 | 4 | 93.2 | 95.3 | 2.1 | 85 | 89.2 | 4.2 | 92.7 | 99.2 | 6.5 | 270.9 | 283.7 | 12.8 | P/N 171-22644-001 installed via SB 190-00-0096 |  | 2022-05-24 | Engine manufacturer revised (10/02/2022: P/N number revised, note added (31/01/2022: TC holder revised (10/11/2020: Recertification to Chapter 4)))
A19457 | EASA.IM.A.071 | 23 | 2025-07-03 | Embraer S.A. | ERJ 190-100 LR |  |  | P/N 341-3501-501 and P/N 171-22644-001 | Low Loss Chevron nozzle and recertification Chapter 4 | 50000 | 43000 | General Electric Company | CF34-10E5 |  |  | 2 | Annex 16/I | 8/12 | 4 | 91.9 | 95.3 | 3.4 | 85.9 | 89.2 | 3.3 | 92.7 | 99.2 | 6.5 | 270.5 | 283.7 | 13.2 | P/N 171-22644-001 installed via SB 190-00-0096 |  | 2022-05-24 | Engine manufacturer revised (10/02/2022: P/N number revised, note added (31/01/2022: TC holder revised (10/11/2020: Recertification to Chapter 4)))
A1183 | EASA.IM.A.071 | 23 | 2025-07-03 | Embraer S.A. | ERJ 190-100 LR |  |  | P/N 341-3501-501 or P/N 341-3501-503 | Low loss chevron nozzle | 50300 | 43000 | General Electric Company | CF34-10E5 |  |  | 2 | Annex 16/I | 3/7 | 3 | 91.9 | 95.4 | 3.5 | 86.1 | 89.3 | 3.2 | 92.7 | 99.2 | 6.5 | [5 empty] | 2022-05-24 | Engine manufacturer revised (31/01/2022: TC holder revised (03/01/2019: Aircraft modification fields revised, updated modifications from P/N 341-3001-501 to P/N 341-3001-503))
A10637 | EASA.IM.A.071 | 23 | 2025-07-03 | Embraer S.A. | ERJ 190-100 LR |  |  | P/N 341-3501-501 or P/N 341-3501-503 | Low loss chevron nozzle | 47790 | 43000 | General Electric Company | CF34-10E5 |  |  | 2 | Annex 16/I | 3/7 | 3 | 92.1 | 95.2 | 3.1 | 84.7 | 89 | 4.3 | 92.7 | 99 | 6.3 |  |  |  |  | 2009-06-12 | 2022-05-24 | Engine manufacturer revised (31/01/2022: TC holder revised (03/01/2019: Aircraft modification fields revised, updated modifications from P/N 341-3001-501 to P/N 341-3001-503))
A1186 | EASA.IM.A.071 | 23 | 2025-07-03 | Embraer S.A. | ERJ 190-100 LR |  |  | P/N 341-3501-501 or P/N 341-3501-503 | Low loss chevron nozzle | 50300 | 43000 | General Electric Company | CF34-10E5A1 |  |  | 2 | Annex 16/I | 3/7 | 3 | 93.1 | 95.4 | 2.3 | 85.1 | 89.3 | 4.2 | 92.7 | 99.2 | 6.5 | [5 empty] | 2022-05-24 | Engine manufacturer revised (31/01/2022: TC holder revised (03/01/2019: Aircraft modification fields revised, updated modifications from P/N 341-3001-501 to P/N 341-3001-503))
A10639 | EASA.IM.A.071 | 23 | 2025-07-03 | Embraer S.A. | ERJ 190-100 LR |  |  | P/N 341-3501-501 or P/N 341-3501-503 | Low loss chevron nozzle | 47790 | 43000 | General Electric Company | CF34-10E5A1 |  |  | 2 | Annex 16/I | 3/7 | 3 | 93.3 | 95.2 | 1.9 | 83.7 | 89 | 5.3 | 92.7 | 99 | 6.3 |  |  |  |  | 2009-06-12 | 2022-05-24 | Engine manufacturer revised (31/01/2022: TC holder revised (03/01/2019: Aircraft modification fields revised, updated modifications from P/N 341-3001-501 to P/N 341-3001-503))
A1189 | EASA.IM.A.071 | 23 | 2025-07-03 | Embraer S.A. | ERJ 190-100 LR |  |  | P/N 341-3501-501 or P/N 341-3501-503 | Low loss chevron nozzle | 50300 | 43000 | General Electric Company | CF34-10E6 |  |  | 2 | Annex 16/I | 3/7 | 3 | 92 | 95.4 | 3.4 | 86 | 89.3 | 3.3 | 92.7 | 99.2 | 6.5 | [5 empty] | 2022-05-24 | Engine manufacturer revised (31/01/2022: TC holder revised (03/01/2019: Aircraft modification fields revised, updated modifications from P/N 341-3001-501 to P/N 341-3001-503))
A10641 | EASA.IM.A.071 | 23 | 2025-07-03 | Embraer S.A. | ERJ 190-100 LR |  |  | P/N 341-3501-501 or P/N 341-3501-503 | Low loss chevron nozzle | 47790 | 43000 | General Electric Company | CF34-10E6 |  |  | 2 | Annex 16/I | 3/7 | 3 | 92.1 | 95.2 | 3.1 | 84.7 | 89 | 4.3 | 92.7 | 99 | 6.3 |  |  |  |  | 2009-06-12 | 2022-05-24 | Engine manufacturer revised (31/01/2022: TC holder revised (03/01/2019: Aircraft modification fields revised, updated modifications from P/N 341-3001-501 to P/N 341-3001-503))
A1192 | EASA.IM.A.071 | 23 | 2025-07-03 | Embraer S.A. | ERJ 190-100 LR |  |  | P/N 341-3501-501 or P/N 341-3501-503 | Low loss chevron nozzle | 50300 | 43000 | General Electric Company | CF34-10E6A1 |  |  | 2 | Annex 16/I | 3/7 | 3 | 93.1 | 95.4 | 2.3 | 85.1 | 89.3 | 4.2 | 92.7 | 99.2 | 6.5 | [5 empty] | 2022-05-24 | Engine manufacturer revised (31/01/2022: TC holder revised (03/01/2019: Aircraft modification fields revised, updated modifications from P/N 341-3001-501 to P/N 341-3001-503))
A10643 | EASA.IM.A.071 | 23 | 2025-07-03 | Embraer S.A. | ERJ 190-100 LR |  |  | P/N 341-3501-501 or P/N 341-3501-503 | Low loss chevron nozzle | 47790 | 43000 | General Electric Company | CF34-10E6A1 |  |  | 2 | Annex 16/I | 3/7 | 3 | 93.3 | 95.2 | 1.9 | 83.7 | 89 | 5.3 | 92.7 | 99 | 6.3 |  |  |  |  | 2009-06-12 | 2022-05-24 | Engine manufacturer revised (31/01/2022: TC holder revised (03/01/2019: Aircraft modification fields revised, updated modifications from P/N 341-3001-501 to P/N 341-3001-503))
A5644 | EASA.IM.A.071 | 23 | 2025-07-03 | Embraer S.A. | ERJ 190-100 LR |  |  | P/N 341-3501-501 or P/N 341-3501-503 | Low loss chevron nozzle | 50300 | 43000 | General Electric Company | CF34-10E7 |  |  | 2 | Annex 16/I | 3/7 | 3 | 93.2 | 95.4 | 2.2 | 85.1 | 89.3 | 4.2 | 92.7 | 99.2 | 6.5 |  |  |  |  | 2007-03-17 | 2022-05-24 | Engine manufacturer revised (31/01/2022: TC holder revised (03/01/2019: Aircraft modification fields revised, updated modifications from P/N 341-3001-501 to P/N 341-3001-503))
A10645 | EASA.IM.A.071 | 23 | 2025-07-03 | Embraer S.A. | ERJ 190-100 LR |  |  | P/N 341-3501-501 or P/N 341-3501-503 | Low loss chevron nozzle | 47790 | 43000 | General Electric Company | CF34-10E7 |  |  | 2 | Annex 16/I | 3/7 | 3 | 93.3 | 95.2 | 1.9 | 83.7 | 89 | 5.3 | 92.7 | 99 | 6.3 |  |  |  |  | 2009-06-12 | 2022-05-24 | Engine manufacturer revised (31/01/2022: TC holder revised (03/01/2019: Aircraft modification fields revised, updated modifications from P/N 341-3001-501 to P/N 341-3001-503))
A5647 | EASA.IM.A.071 | 23 | 2025-07-03 | Embraer S.A. | ERJ 190-100 LR |  |  | P/N 341-3501-501 or P/N 341-3501-503 | Low loss chevron nozzle | 50300 | 43000 | General Electric Company | CF34-10E2A1 |  |  | 2 | Annex 16/I | 3/7 | 3 | 91.6 | 95.4 | 3.8 | 86.4 | 89.3 | 2.9 | 92.7 | 99.2 | 6.5 |  |  |  |  | 2007-03-17 | 2022-05-24 | Engine manufacturer revised (31/01/2022: TC holder revised (03/01/2019: Aircraft modification fields revised, updated modifications from P/N 341-3001-501 to P/N 341-3001-503))
A10635 |  |  |  | Embraer S.A. | ERJ 190-100 LR |  |  | P/N 341-3001-501 or P/N 341-3001-503 | Low loss chevron nozzle | 47790 | 43000 | General Electric Company | CF34-10E2A1 |  |  | 2 | Annex 16/I | 3/7 | 3 | 91.7 | 95.2 | 3.5 | 85 | 89 | 4 | 92.7 | 99 | 6.3 |  |  |  |  | 2009-06-12 | 2022-05-24 | Engine manufacturer revised (31/01/2022: TC holder revised (03/01/2019: Aircraft modification fields revised, updated modifications from P/N 341-3001-501 to P/N 341-3001-503))
A19537 | EASA.IM.A.071 | 23 | 2025-07-03 | Embraer S.A. | ERJ 190-100 LR |  |  | P/N 341-3501-501 or P/N 341-3501-503 and P/N 171-22644-001 | Low loss chevron nozzle and recertification Chapter 4 | 47790 | 43000 | General Electric Company | CF34-10E5A1 |  |  | 2 | Annex 16/I | 8/12 | 4 | 93.3 | 95.2 | 1.9 | 83.7 | 89 | 5.3 | 92.7 | 99 | 6.3 | 269.7 | 283.2 | 13.5 | P/N 171-22644-001 installed via SB 190-00-0096 | 2009-06-12 | 2022-05-24 | Engine manufacturer revised (10/02/2022: P/N number revised, note added (31/01/2022: TC holder revised (10/11/2020: Recertification to Chapter 4)))
A19540 | EASA.IM.A.071 | 23 | 2025-07-03 | Embraer S.A. | ERJ 190-100 LR |  |  | P/N 341-3501-501 or P/N 341-3501-503 and P/N 171-22644-001 | Low loss chevron nozzle and recertification Chapter 4 | 50300 | 43000 | General Electric Company | CF34-10E6 |  |  | 2 | Annex 16/I | 8/12 | 4 | 92 | 95.4 | 3.4 | 86 | 89.3 | 3.3 | 92.7 | 99.2 | 6.5 | 270.7 | 283.9 | 13.2 | P/N 171-22644-001 installed via SB 190-00-0096 |  | 2022-05-24 | Engine manufacturer revised (10/02/2022: P/N number revised, note added (31/01/2022: TC holder revised (10/11/2020: Recertification to Chapter 4)))
A19541 | EASA.IM.A.071 | 23 | 2025-07-03 | Embraer S.A. | ERJ 190-100 LR |  |  | P/N 341-3501-501 or P/N 341-3501-503 and P/N 171-22644-001 | Low loss chevron nozzle and recertification Chapter 4 | 47790 | 43000 | General Electric Company | CF34-10E6 |  |  | 2 | Annex 16/I | 8/12 | 4 | 92.1 | 95.2 | 3.1 | 84.7 | 89 | 4.3 | 92.7 | 99 | 6.3 | 269.5 | 283.2 | 13.7 | P/N 171-22644-001 installed via SB 190-00-0096 | 2009-06-12 | 2022-05-24 | Engine manufacturer revised (10/02/2022: P/N number revised, note added (31/01/2022: TC holder revised (10/11/2020: Recertification to Chapter 4)))
A19544 | EASA.IM.A.071 | 23 | 2025-07-03 | Embraer S.A. | ERJ 190-100 LR |  |  | P/N 341-3501-501 or P/N 341-3501-503 and P/N 171-22644-001 | Low loss chevron nozzle and recertification Chapter 4 | 50300 | 43000 | General Electric Company | CF34-10E6A1 |  |  | 2 | Annex 16/I | 8/12 | 4 | 93.1 | 95.4 | 2.3 | 85.1 | 89.3 | 4.2 | 92.7 | 99.2 | 6.5 | 270.9 | 283.9 | 13 | P/N 171-22644-001 installed via SB 190-00-0096 |  | 2022-05-24 | Engine manufacturer revised (10/02/2022: P/N number revised, note added (31/01/2022: TC holder revised (10/11/2020: Recertification to Chapter 4)))
A19545 | EASA.IM.A.071 | 23 | 2025-07-03 | Embraer S.A. | ERJ 190-100 LR |  |  | P/N 341-3501-501 or P/N 341-3501-503 and P/N 171-22644-001 | Low loss chevron nozzle and recertification Chapter 4 | 47790 | 43000 | General Electric Company | CF34-10E6A1 |  |  | 2 | Annex 16/I | 8/12 | 4 | 93.3 | 95.2 | 1.9 | 83.7 | 89 | 5.3 | 92.7 | 99 | 6.3 | 269.7 | 283.2 | 13.5 | P/N 171-22644-001 installed via SB 190-00-0096 | 2009-06-12 | 2022-05-24 | Engine manufacturer revised (10/02/2022: P/N number revised, note added (31/01/2022: TC holder revised (10/11/2020: Recertification to Chapter 4)))
A19548 | EASA.IM.A.071 | 23 | 2025-07-03 | Embraer S.A. | ERJ 190-100 LR |  |  | P/N 341-3501-501 or P/N 341-3501-503 and P/N 171-22644-001 | Low loss chevron nozzle and recertification Chapter 4 | 50300 | 43000 | General Electric Company | CF34-10E7 |  |  | 2 | Annex 16/I | 8/12 | 4 | 93.2 | 95.4 | 2.2 | 85.1 | 89.3 | 4.2 | 92.7 | 99.2 | 6.5 | 271 | 283.9 | 12.9 | P/N 171-22644-001 installed via SB 190-00-0096 | 2007-03-17 | 2022-05-24 | Engine manufacturer revised (10/02/2022: P/N number revised, note added (31/01/2022: TC holder revised (10/11/2020: Recertification to Chapter 4)))
A19549 | EASA.IM.A.071 | 23 | 2025-07-03 | Embraer S.A. | ERJ 190-100 LR |  |  | P/N 341-3501-501 or P/N 341-3501-503 and P/N 171-22644-001 | Low loss chevron nozzle and recertification Chapter 4 | 47790 | 43000 | General Electric Company | CF34-10E7 |  |  | 2 | Annex 16/I | 8/12 | 4 | 93.3 | 95.2 | 1.9 | 83.7 | 89 | 5.3 | 92.7 | 99 | 6.3 | 269.7 | 283.2 | 13.5 | P/N 171-22644-001 installed via SB 190-00-0096 | 2009-06-12 | 2022-05-24 | Engine manufacturer revised (10/02/2022: P/N number revised, note added (31/01/2022: TC holder revised (10/11/2020: Recertification to Chapter 4)))
A19533 | EASA.IM.A.071 | 23 | 2025-07-03 | Embraer S.A. | ERJ 190-100 LR |  |  | P/N 341-3501-501 or P/N 341-3501-503 and P/N 171-22644-001 | Low loss chevron nozzle and recertification Chapter 4 | 50300 | 43000 | General Electric Company | CF34-10E5 |  |  | 2 | Annex 16/I | 8/12 | 4 | 91.9 | 95.4 | 3.5 | 86.1 | 89.3 | 3.2 | 92.7 | 99.2 | 6.5 | 270.7 | 283.9 | 13.2 | P/N 171-22644-001 installed via SB 190-00-0096 |  | 2022-05-24 | Engine manufacturer revised (10/02/2022: P/N number revised, note added (31/01/2022: TC holder revised (10/11/2020: Recertification to Chapter 4)))
A19534 | EASA.IM.A.071 | 23 | 2025-07-03 | Embraer S.A. | ERJ 190-100 LR |  |  | P/N 341-3501-501 or P/N 341-3501-503 and P/N 171-22644-001 | Low loss chevron nozzle and recertification Chapter 4 | 47790 | 43000 | General Electric Company | CF34-10E5 |  |  | 2 | Annex 16/I | 8/12 | 4 | 92.1 | 95.2 | 3.1 | 84.7 | 89 | 4.3 | 92.7 | 99 | 6.3 | 269.5 | 283.2 | 13.7 | P/N 171-22644-001 installed via SB 190-00-0096 | 2009-06-12 | 2022-05-24 | Engine manufacturer revised (10/02/2022: P/N number revised, note added (31/01/2022: TC holder revised (10/11/2020: Recertification to Chapter 4)))
A19106 | EASA.IM.A.071 | 23 | 2025-07-03 | Embraer S.A. | ERJ 190-100 LR |  |  | SB 190-00-0058, P/N 341-3001-501 or P/N 341-3001-503 | Reduction of MTOW to 44000 kg, Improved acoustic chevron nozzle (IACN) | 44000 | 43000 | General Electric Company | CF34-10E5 G07 |  | Block 2 | 2 | Annex 16/I | 3/7 | 3 | 91.7 | 94.9 | 3.2 | 81.3 | 89 | 7.7 | 92.5 | 98.8 | 6.3 |  |  |  |  | 2015-12-21 | 2022-05-24 | Engine manufacturer revised (31/01/2022: TC holder revised (03/01/2019: Updated modifications from P/N 341-3001-501 to P/N 341-3001-503))
A19105 | EASA.IM.A.071 | 23 | 2025-07-03 | Embraer S.A. | ERJ 190-100 LR |  |  | SB 190-00-0060,P/N 341-3001-501 or P/N 341-3001-503 | Reduction of MTOW to 44600 kg, Improved acoustic chevron nozzle (IACN) | 44600 | 43000 | General Electric Company | CF34-10E5 G07 |  | Block 2 | 2 | Annex 16/I | 3/7 | 3 | 91.7 | 94.9 | 3.2 | 81.7 | 89 | 7.3 | 92.5 | 98.8 | 6.3 |  |  |  |  | 2015-12-21 | 2022-05-24 | Engine manufacturer revised (31/01/2022: TC holder revised (03/01/2019: Updated modifications from P/N 341-3001-501 to P/N 341-3001-503))
A19104 | EASA.IM.A.071 | 23 | 2025-07-03 | Embraer S.A. | ERJ 190-100 LR |  |  | SB 190-00-0062, P/N 341-3001-501 or P/N 341-3001-503 | Reduction of MTOW to 45000 kg, Improved acoustic chevron nozzle (IACN) | 45000 | 43000 | General Electric Company | CF34-10E5 G07 |  | Block 2 | 2 | Annex 16/I | 3/7 | 3 | 91.7 | 94.9 | 3.2 | 81.9 | 89 | 7.1 | 92.5 | 98.8 | 6.3 |  |  |  |  | 2015-12-21 | 2022-05-24 | Engine manufacturer revised (31/01/2022: TC holder revised (03/01/2019: Updated modifications from P/N 341-3001-501 to P/N 341-3001-503))
A19103 | EASA.IM.A.071 | 23 | 2025-07-03 | Embraer S.A. | ERJ 190-100 LR |  |  | SB 190-00-0064, P/N 341-3001-501 or P/N 341-3001-503 | Reduction of MTOW to 46000 kg, Improved acoustic chevron nozzle (IACN) | 46000 | 43000 | General Electric Company | CF34-10E5 G07 |  | Block 2 | 2 | Annex 16/I | 3/7 | 3 | 91.6 | 95 | 3.4 | 82.4 | 89 | 6.6 | 92.5 | 98.9 | 6.4 |  |  |  |  | 2015-12-21 | 2022-05-24 | Engine manufacturer revised (31/01/2022: TC holder revised (03/01/2019: Updated modifications from P/N 341-3001-501 to P/N 341-3001-503))
A19557 | EASA.IM.A.071 | 23 | 2025-07-03 | Embraer S.A. | ERJ 190-100 LR |  |  | SB190-00-0056, P/N 341-3001-501 or P/N 341-3001-503 and P/N 171-22644-001 | Reduction of MTOW to 46000 kg, Improved acoustic chevron nozzle (IACN) and Recertification Chapter 4 | 46000 | 43000 | General Electric Company | CF34-10E5 G07 |  | Block 2 | 2 | Annex 16/I | 8/12 | 4 | 91.6 | 95 | 3.4 | 82.4 | 89 | 6.6 | 92.5 | 98.9 | 6.4 | 266.5 | 282.9 | 16.4 | P/N 171-22644-001 installed via SB 190-00-0096 | 2015-12-21 | 2022-05-24 | Engine manufacturer revised (10/02/2022: P/N number revised, note added (31/01/2022: TC holder revised (10/11/2020: Recertification to Chapter 4)))
A19555 | EASA.IM.A.071 | 23 | 2025-07-03 | Embraer S.A. | ERJ 190-100 LR |  |  | SB190-00-0056, P/N 341-3001-501 or P/N 341-3001-503 and P/N 171-22644-001 | Reduction of MTOW to 46000 kg, Improved acoustic chevron nozzle (IACN) and Recertification Chapter 4 | 45000 | 43000 | General Electric Company | CF34-10E5 G07 |  | Block 2 | 2 | Annex 16/I | 8/12 | 4 | 91.7 | 94.9 | 3.2 | 81.9 | 89 | 7.1 | 92.5 | 98.8 | 6.3 | 266.1 | 282.7 | 16.6 | P/N 171-22644-001 installed via SB 190-00-0096 | 2015-12-21 | 2022-05-24 | Engine manufacturer revised (10/02/2022: P/N number revised, note added (31/01/2022: TC holder revised (10/11/2020: Recertification to Chapter 4)))
A19553 | EASA.IM.A.071 | 23 | 2025-07-03 | Embraer S.A. | ERJ 190-100 LR |  |  | SB190-00-0056, P/N 341-3001-501 or P/N 341-3001-503 and P/N 171-22644-001 | Reduction of MTOW to 46000 kg, Improved acoustic chevron nozzle (IACN) and Recertification Chapter 4 | 44600 | 43000 | General Electric Company | CF34-10E5 G07 |  | Block 2 | 2 | Annex 16/I | 8/12 | 4 | 91.7 | 94.9 | 3.2 | 81.7 | 89 | 7.3 | 92.5 | 98.8 | 6.3 | 265.9 | 282.7 | 16.8 | P/N 171-22644-001 installed via SB 190-00-0096 | 2015-12-21 | 2022-05-24 | Engine manufacturer revised (10/02/2022: P/N number revised, note added (31/01/2022: TC holder revised (10/11/2020: Recertification to Chapter 4)))
A19551 | EASA.IM.A.071 | 23 | 2025-07-03 | Embraer S.A. | ERJ 190-100 LR |  |  | SB190-00-0056, P/N 341-3001-501 or P/N 341-3001-503 and P/N 171-22644-001 | Reduction of MTOW to 46000 kg, Improved acoustic chevron nozzle (IACN) and Recertification Chapter 4 | 44000 | 43000 | General Electric Company | CF34-10E5 G07 |  | Block 2 | 2 | Annex 16/I | 8/12 | 4 | 91.7 | 94.9 | 3.2 | 81.3 | 89 | 7.7 | 92.5 | 98.8 | 6.3 | 265.5 | 282.7 | 17.2 | P/N 171-22644-001 installed via SB 190-00-0096 | 2015-12-21 | 2022-05-24 | Engine manufacturer revised (10/02/2022: P/N number revised, note added (31/01/2022: TC holder revised (10/11/2020: Recertification to Chapter 4)))
A10636 |  |  |  | Embraer S.A. | ERJ 190-100 LR |  |  | P/N 341-3001-501 or P/N 341-3001-503 | Improved acoustic chevron nozzle (IACN) | 47790 | 43000 | General Electric Company | CF34-10E2A1 G07 |  | Block 2 | 2 | Annex 16/I | 3/7 | 3 | 91.1 | 95.2 | 4.1 | 83.8 | 89 | 5.2 | 92.5 | 99 | 6.5 |  |  |  |  | 2009-06-12 | 2022-05-24 | Engine manufacturer revised (31/01/2022: TC holder revised (03/01/2019: Aircraft modification fields & engine designation revised (29/07/2009 Moved reference to Block 02 from aircraft Mod field to engine Mod field)))
A5289 | EASA.IM.A.071 | 23 | 2025-07-03 | Embraer S.A. | ERJ 190-100 LR |  |  | P/N 341-3001-501 or P/N 341-3001-503 | Improved acoustic chevron nozzle (IACN) | 50300 | 43000 | General Electric Company | CF34-10E5 |  |  | 2 | Annex 16/I | 3/7 | 3 | 91.8 | 95.4 | 3.6 | 85.6 | 89.3 | 3.7 | 92.4 | 99.2 | 6.8 | [5 empty] | 2022-05-24 | Engine manufacturer revised (31/01/2022: TC holder revised (03/01/2019: Aircraft modification fields revised))
A5648 | EASA.IM.A.071 | 23 | 2025-07-03 | Embraer S.A. | ERJ 190-100 LR |  |  | P/N 341-3001-501 or P/N 341-3001-503 | Improved acoustic chevron nozzle (IACN) | 50000 | 43000 | General Electric Company | CF34-10E5 |  |  | 2 | Annex 16/I | 3/7 | 3 | 91.8 | 95.3 | 3.5 | 85.5 | 89.2 | 3.7 | 92.4 | 99.2 | 6.8 |  |  |  |  | 2007-03-17 | 2022-05-24 | Engine manufacturer revised (31/01/2022: TC holder revised (03/01/2019: Aircraft modification fields revised))
A8506 | EASA.IM.A.071 | 23 | 2025-07-03 | Embraer S.A. | ERJ 190-100 LR |  |  | P/N 341-3001-501 or P/N 341-3001-503 | Improved acoustic chevron nozzle (IACN) | 50300 | 43000 | General Electric Company | CF34-10E5 G07 |  | Block 2 | 2 | Annex 16/I | 3/7 | 3 | 91.4 | 95.4 | 4 | 84.9 | 89.3 | 4.4 | 92.5 | 99.2 | 6.7 |  |  |  |  | 2008-03-07 | 2022-05-24 | Engine manufacturer revised (31/01/2022: TC holder revised (03/01/2019: Aircraft modification fields & engine designation revised (29/07/2009 Moved reference to Block 02 from aircraft Mod field to engine Mod field)))
A8508 | EASA.IM.A.071 | 23 | 2025-07-03 | Embraer S.A. | ERJ 190-100 LR |  |  | P/N 341-3001-501 or P/N 341-3001-503 | Improved acoustic chevron nozzle (IACN) | 50000 | 43000 | General Electric Company | CF34-10E5 G07 |  | Block 2 | 2 | Annex 16/I | 3/7 | 3 | 91.4 | 95.3 | 3.9 | 84.8 | 89.2 | 4.4 | 92.5 | 99.2 | 6.7 |  |  |  |  | 2008-03-07 | 2022-05-24 | Engine manufacturer revised (31/01/2022: TC holder revised (03/01/2019: Aircraft modification fields & engine designation revised (29/07/2009 Moved reference to Block 02 from aircraft Mod field to engine Mod field)))
A18909 | EASA.IM.A.071 | 23 | 2025-07-03 | Embraer S.A. | ERJ 190-100 LR |  |  | P/N 341-3001-501 or P/N 341-3001-503 | Improved acoustic chevron nozzle (IACN) | 49990 | 43000 | General Electric Company | CF34-10E5 G07 |  | Block 2 | 2 | Annex 16/I | 3/7 | 3 | 91.4 | 95.3 | 3.9 | 84.7 | 89.2 | 4.5 | 92.5 | 99.2 | 6.7 |  |  |  |  | 2013-10-28 | 2022-05-24 | Engine manufacturer revised (31/01/2022: TC holder revised (03/01/2019: ))
A10638 | EASA.IM.A.071 | 23 | 2025-07-03 | Embraer S.A. | ERJ 190-100 LR |  |  | P/N 341-3001-501 or P/N 341-3001-503 | Improved acoustic chevron nozzle (IACN) | 47790 | 43000 | General Electric Company | CF34-10E5 G07 |  | Block 2 | 2 | Annex 16/I | 3/7 | 3 | 91.6 | 95.2 | 3.6 | 83.4 | 89 | 5.6 | 92.5 | 99 | 6.5 |  |  |  |  | 2009-06-12 | 2022-05-24 | Engine manufacturer revised (31/01/2022: TC holder revised (03/01/2019: Aircraft modification fields & engine designation revised (29/07/2009 Moved reference to Block 02 from aircraft Mod field to engine Mod field)))
A5292 | EASA.IM.A.071 | 23 | 2025-07-03 | Embraer S.A. | ERJ 190-100 LR |  |  | P/N 341-3001-501 or P/N 341-3001-503 | Improved acoustic chevron nozzle (IACN) | 50300 | 43000 | General Electric Company | CF34-10E5A1 |  |  | 2 | Annex 16/I | 3/7 | 3 | 92.9 | 95.4 | 2.5 | 84.6 | 89.3 | 4.7 | 92.4 | 99.2 | 6.8 | [5 empty] | 2022-05-24 | Engine manufacturer revised (31/01/2022: TC holder revised (03/01/2019: Aircraft modification fields revised))
A8510 | EASA.IM.A.071 | 23 | 2025-07-03 | Embraer S.A. | ERJ 190-100 LR |  |  | P/N 341-3001-501 or P/N 341-3001-503 | Improved acoustic chevron nozzle (IACN) | 50300 | 43000 | General Electric Company | CF34-10E5A1 G07 |  | Block 2 | 2 | Annex 16/I | 3/7 | 3 | 92.6 | 95.4 | 2.8 | 83.6 | 89.3 | 5.7 | 92.5 | 99.2 | 6.7 |  |  |  |  | 2008-03-07 | 2022-05-24 | Engine manufacturer revised (31/01/2022: TC holder revised (03/01/2019: Aircraft modification fields & engine designation revised (29/07/2009 Moved reference to Block 02 from aircraft Mod field to engine Mod field)))
A10640 | EASA.IM.A.071 | 23 | 2025-07-03 | Embraer S.A. | ERJ 190-100 LR |  |  | P/N 341-3001-501 or P/N 341-3001-503 | Improved acoustic chevron nozzle (IACN) | 47790 | 43000 | General Electric Company | CF34-10E5A1 G07 |  | Block 2 | 2 | Annex 16/I | 3/7 | 3 | 92.8 | 95.2 | 2.4 | 82.5 | 89 | 6.5 | 92.5 | 99 | 6.5 |  |  |  |  | 2009-06-12 | 2022-05-24 | Engine manufacturer revised (31/01/2022: TC holder revised (03/01/2019: Aircraft modification fields & engine designation revised (29/07/2009 Moved reference to Block 02 from aircraft Mod field to engine Mod field)))
A5295 | EASA.IM.A.071 | 23 | 2025-07-03 | Embraer S.A. | ERJ 190-100 LR |  |  | P/N 341-3001-501 or P/N 341-3001-503 | Improved acoustic chevron nozzle (IACN) | 50300 | 43000 | General Electric Company | CF34-10E6 |  |  | 2 | Annex 16/I | 3/7 | 3 | 91.8 | 95.4 | 3.6 | 85.6 | 89.3 | 3.7 | 92.4 | 99.2 | 6.8 | [5 empty] | 2022-05-24 | Engine manufacturer revised (31/01/2022: TC holder revised (03/01/2019: Aircraft modification fields revised))
A8513 | EASA.IM.A.071 | 23 | 2025-07-03 | Embraer S.A. | ERJ 190-100 LR |  |  | P/N 341-3001-501 or P/N 341-3001-503 | Improved acoustic chevron nozzle (IACN) | 50300 | 43000 | General Electric Company | CF34-10E6 G07 |  | Block 2 | 2 | Annex 16/I | 3/7 | 3 | 91.5 | 95.4 | 3.9 | 84.8 | 89.3 | 4.5 | 92.5 | 99.2 | 6.7 |  |  |  |  | 2008-03-07 | 2022-05-24 | Engine manufacturer revised (31/01/2022: TC holder revised (03/01/2019: Aircraft modification fields & engine designation revised (01/02/2010 Noise level correction due to typing error, 29/07/2009 Moved reference to Block 02 from aircraft Mod field to engine Mod field)))
A10642 | EASA.IM.A.071 | 23 | 2025-07-03 | Embraer S.A. | ERJ 190-100 LR |  |  | P/N 341-3001-501 or P/N 341-3001-503 | Improved acoustic chevron nozzle (IACN) | 47790 | 43000 | General Electric Company | CF34-10E6 G07 |  | Block 2 | 2 | Annex 16/I | 3/7 | 3 | 91.6 | 95.2 | 3.6 | 83.4 | 89 | 5.6 | 92.5 | 99 | 6.5 |  |  |  |  | 2009-06-12 | 2022-05-24 | Engine manufacturer revised (31/01/2022: TC holder revised (03/01/2019: Aircraft modification fields & engine designation revised (29/07/2009 Moved reference to Block 02 from aircraft Mod field to engine Mod field)))
A5298 | EASA.IM.A.071 | 23 | 2025-07-03 | Embraer S.A. | ERJ 190-100 LR |  |  | P/N 341-3001-501 or P/N 341-3001-503 | Improved acoustic chevron nozzle (IACN) | 50300 | 43000 | General Electric Company | CF34-10E6A1 |  |  | 2 | Annex 16/I | 3/7 | 3 | 92.9 | 95.4 | 2.5 | 84.6 | 89.3 | 4.7 | 92.4 | 99.2 | 6.8 | [5 empty] | 2022-05-24 | Engine manufacturer revised (31/01/2022: TC holder revised (03/01/2019: Aircraft modification fields revised))
A5649 | EASA.IM.A.071 | 23 | 2025-07-03 | Embraer S.A. | ERJ 190-100 LR |  |  | P/N 341-3001-501 or P/N 341-3001-503 | Improved acoustic chevron nozzle (IACN) | 50000 | 43000 | General Electric Company | CF34-10E6A1 |  |  | 2 | Annex 16/I | 3/7 | 3 | 92.9 | 95.3 | 2.4 | 84.5 | 89.2 | 4.7 | 92.4 | 99.2 | 6.8 |  |  |  |  | 2007-03-17 | 2022-05-24 | Engine manufacturer revised (31/01/2022: TC holder revised (03/01/2019: Aircraft modification fields revised (01/02/2010 Typing error correction)))
A8516 | EASA.IM.A.071 | 23 | 2025-07-03 | Embraer S.A. | ERJ 190-100 LR |  |  | P/N 341-3001-501 or P/N 341-3001-503 | Improved acoustic chevron nozzle (IACN) | 50300 | 43000 | General Electric Company | CF34-10E6A1 G07 |  | Block 2 | 2 | Annex 16/I | 3/7 | 3 | 92.6 | 95.4 | 2.8 | 83.6 | 89.3 | 5.7 | 92.5 | 99.2 | 6.7 |  |  |  |  | 2008-03-07 | 2022-05-24 | Engine manufacturer revised (31/01/2022: TC holder revised (03/01/2019: Aircraft modification fields & engine designation revised (29/07/2009 Moved reference to Block 02 from aircraft Mod field to engine Mod field)))
A8518 | EASA.IM.A.071 | 23 | 2025-07-03 | Embraer S.A. | ERJ 190-100 LR |  |  | P/N 341-3001-501 or P/N 341-3001-503 | Improved acoustic chevron nozzle (IACN) | 50000 | 43000 | General Electric Company | CF34-10E6A1 G07 |  | Block 2 | 2 | Annex 16/I | 3/7 | 3 | 92.6 | 95.3 | 2.7 | 83.6 | 89.2 | 5.6 | 92.5 | 99.2 | 6.7 |  |  |  |  | 2008-03-07 | 2022-05-24 | Engine manufacturer revised (31/01/2022: TC holder revised (03/01/2019: Aircraft modification fields & engine designation revised (29/07/2009 Moved reference to Block 02 from aircraft Mod field to engine Mod field)))
A10644 | EASA.IM.A.071 | 23 | 2025-07-03 | Embraer S.A. | ERJ 190-100 LR |  |  | P/N 341-3001-501 or P/N 341-3001-503 | Improved acoustic chevron nozzle (IACN) | 47790 | 43000 | General Electric Company | CF34-10E6A1 G07 |  | Block 2 | 2 | Annex 16/I | 3/7 | 3 | 92.8 | 95.2 | 2.4 | 82.5 | 89 | 6.5 | 92.5 | 99 | 6.5 |  |  |  |  | 2009-06-12 | 2022-05-24 | Engine manufacturer revised (31/01/2022: TC holder revised (03/01/2019: Aircraft modification fields & engine designation revised (29/07/2009 Moved reference to Block 02 from aircraft Mod field to engine Mod field)))
A5301 | EASA.IM.A.071 | 23 | 2025-07-03 | Embraer S.A. | ERJ 190-100 LR |  |  | P/N 341-3001-501 or P/N 341-3001-503 | Improved acoustic chevron nozzle (IACN) | 50300 | 43000 | General Electric Company | CF34-10E7 |  |  | 2 | Annex 16/I | 3/7 | 3 | 92.9 | 95.4 | 2.5 | 84.6 | 89.3 | 4.7 | 92.4 | 99.2 | 6.8 | [5 empty] | 2022-05-24 | Engine manufacturer revised (31/01/2022: TC holder revised (03/01/2019: Aircraft modification fields revised))
A8520 | EASA.IM.A.071 | 23 | 2025-07-03 | Embraer S.A. | ERJ 190-100 LR |  |  | P/N 341-3001-501 or P/N 341-3001-503 | Improved acoustic chevron nozzle (IACN) | 50300 | 43000 | General Electric Company | CF34-10E7 G07 |  | Block 2 | 2 | Annex 16/I | 3/7 | 3 | 92.6 | 95.4 | 2.8 | 83.7 | 89.3 | 5.6 | 92.5 | 99.2 | 6.7 |  |  |  |  | 2008-03-07 | 2022-05-24 | Engine manufacturer revised (31/01/2022: TC holder revised (03/01/2019: Aircraft modification fields & engine designation revised (29/07/2009 Moved reference to Block 02 from aircraft Mod field to engine Mod field)))
A10646 | EASA.IM.A.071 | 23 | 2025-07-03 | Embraer S.A. | ERJ 190-100 LR |  |  | P/N 341-3001-501 or P/N 341-3001-503 | Improved acoustic chevron nozzle (IACN) | 47790 | 43000 | General Electric Company | CF34-10E7 G07 |  | Block 2 | 2 | Annex 16/I | 3/7 | 3 | 92.8 | 95.2 | 2.4 | 82.5 | 89 | 6.5 | 92.5 | 99 | 6.5 |  |  |  |  | 2009-06-12 | 2022-05-24 | Engine manufacturer revised (31/01/2022: TC holder revised (03/01/2019: Aircraft modification fields & engine designation revised (29/07/2009 Moved reference to Block 02 from aircraft Mod field to engine Mod field)))
A5304 | EASA.IM.A.071 | 23 | 2025-07-03 | Embraer S.A. | ERJ 190-100 LR |  |  | P/N 341-3001-501 or P/N 341-3001-503 | Improved acoustic chevron nozzle (IACN) | 50300 | 43000 | General Electric Company | CF34-10E2A1 |  |  | 2 | Annex 16/I | 3/7 | 3 | 91.5 | 95.4 | 3.9 | 86 | 89.3 | 3.3 | 92.4 | 99.2 | 6.8 | [5 empty] | 2022-05-24 | Engine manufacturer revised (31/01/2022: TC holder revised (03/01/2019: Aircraft modification fields revised))
A19489 | EASA.IM.A.071 | 23 | 2025-07-03 | Embraer S.A. | ERJ 190-100 SR |  |  | P/N 341-3001-501 or P/N 341-3001-503 and P/N 171-22644-001 | Improved acoustic chevron nozzle (IACN) & Flap 06 inhibitor and recertification Chapter 4 | 45990 | 43000 | General Electric Company | CF34-10E7 G07 |  | Block 2 | 2 | Annex 16/I | 8/12 | 4 | 93 | 95 | 2 | 81.5 | 89 | 7.5 | 91.8 | 98.9 | 7.1 | 266.3 | 282.9 | 16.6 | P/N 171-22644-001 installed via SB 190-00-0096 | 2008-03-07 | 2022-05-24 | Engine manufacturer revised (10/02/2022: P/N number revised, note added (31/01/2022: TC holder revised (10/11/2020: Recertification to Chapter 4)))
A19506 | EASA.IM.A.071 | 23 | 2025-07-03 | Embraer S.A. | ERJ 190-100 SR |  |  | P/N 341-3001-501 or P/N 341-3001-503 and P/N 171-22644-001 | Improved acoustic chevron nozzle (IACN) & Flap 06 inhibitor and recertification Chapter 4 | 50300 | 43000 | General Electric Company | CF34-10E5A1 G07 |  | Block 2 | 2 | Annex 16/I | 8/12 | 4 | 92.6 | 95.4 | 2.8 | 83.6 | 89.3 | 5.7 | 91.8 | 99.2 | 7.4 | 268 | 283.9 | 15.9 | P/N 171-22644-001 installed via SB 190-00-0096 | 2008-03-07 | 2022-05-24 | Engine manufacturer revised (10/02/2022: P/N number revised, note added (31/01/2022: TC holder revised (10/11/2020: Recertification to Chapter 4)))
A19476 | EASA.IM.A.071 | 23 | 2025-07-03 | Embraer S.A. | ERJ 190-100 SR |  |  | P/N 341-3001-501 or P/N 341-3001-503 and P/N 171-22644-001 | Improved acoustic chevron nozzle (IACN) & Flap 06 inhibitor and recertification Chapter 4 | 49990 | 43000 | General Electric Company | CF34-10E5A1 G07 |  | Block 2 | 2 | Annex 16/I | 8/12 | 4 | 92.6 | 95.3 | 2.7 | 83.6 | 89.2 | 5.6 | 91.8 | 99.2 | 7.4 | 268 | 283.7 | 15.7 | P/N 171-22644-001 installed via SB 190-00-0096 | 2008-03-07 | 2022-05-24 | Engine manufacturer revised (10/02/2022: P/N number revised, note added (31/01/2022: TC holder revised (10/11/2020: Recertification to Chapter 4)))
A19490 | EASA.IM.A.071 | 23 | 2025-07-03 | Embraer S.A. | ERJ 190-100 SR |  |  | P/N 341-3001-501 or P/N 341-3001-503 and P/N 171-22644-001 | Improved acoustic chevron nozzle (IACN) & Flap 06 inhibitor and recertification Chapter 4 | 45990 | 43000 | General Electric Company | CF34-10E5A1 G07 |  | Block 2 | 2 | Annex 16/I | 8/12 | 4 | 93 | 95 | 2 | 81.4 | 89 | 7.6 | 91.8 | 98.9 | 7.1 | 266.2 | 282.9 | 16.7 | P/N 171-22644-001 installed via SB 190-00-0096 | 2008-03-07 | 2022-05-24 | Engine manufacturer revised (10/02/2022: P/N number revised, note added (31/01/2022: TC holder revised (10/11/2020: Recertification to Chapter 4)))
A19529 | EASA.IM.A.071 | 23 | 2025-07-03 | Embraer S.A. | ERJ 190-100 SR |  |  | P/N 341-3001-501 or P/N 341-3001-503 and P/N 171-22644-001 | Improved acoustic chevron nozzle (IACN) and recertification Chapter 4 | 45990 | 43000 | General Electric Company | CF34-10E7 G07 |  | Block 2 | 2 | Annex 16/I | 8/12 | 4 | 93 | 95 | 2 | 81.5 | 89 | 7.5 | 92.5 | 98.9 | 6.4 | 267 | 282.9 | 15.9 | P/N 171-22644-001 installed via SB 190-00-0096 | 2010-02-01 | 2022-05-24 | Engine manufacturer revised (10/02/2022: P/N number revised, note added (31/01/2022: TC holder revised (10/11/2020: Recertification to Chapter 4)))
A19414 | EASA.IM.A.071 | 23 | 2025-07-03 | Embraer S.A. | ERJ 190-100 SR |  |  | P/N 341-3001-501 or P/N 341-3001-503 and P/N 171-22644-001 | Improved acoustic chevron nozzle (IACN) and recertification Chapter 4 | 50300 | 43000 | General Electric Company | CF34-10E5A1 G07 |  | Block 2 | 2 | Annex 16/I | 8/12 | 4 | 92.6 | 95.4 | 2.8 | 83.6 | 89.3 | 5.7 | 92.5 | 99.2 | 6.7 | 268.7 | 283.9 | 15.2 | P/N 171-22644-001 installed via SB 190-00-0096 | 2008-03-07 | 2022-05-24 | Engine manufacturer revised (10/02/2022: P/N number revised, note added (31/01/2022: TC holder revised (10/11/2020: Recertification to Chapter 4)))
A19463 | EASA.IM.A.071 | 23 | 2025-07-03 | Embraer S.A. | ERJ 190-100 SR |  |  | P/N 341-3001-501 or P/N 341-3001-503 and P/N 171-22644-001 | Improved acoustic chevron nozzle (IACN) and recertification Chapter 4 | 49990 | 43000 | General Electric Company | CF34-10E5A1 G07 |  | Block 2 | 2 | Annex 16/I | 8/12 | 4 | 92.6 | 95.3 | 2.7 | 83.6 | 89.2 | 5.6 | 92.5 | 99.2 | 6.7 | 268.7 | 283.7 | 15 | P/N 171-22644-001 installed via SB 190-00-0096 | 2013-10-28 | 2022-05-24 | Engine manufacturer revised (10/02/2022: P/N number revised, note added (31/01/2022: TC holder revised (10/11/2020: Recertification to Chapter 4)))
A19473 | EASA.IM.A.071 | 23 | 2025-07-03 | Embraer S.A. | ERJ 190-100 SR |  |  | P/N 341-3001-501 or P/N 341-3001-503 and P/N 171-22644-001 | Improved acoustic chevron nozzle (IACN) and recertification Chapter 4 | 45990 | 43000 | General Electric Company | CF34-10E5A1 G07 |  | Block 2 | 2 | Annex 16/I | 8/12 | 4 | 93 | 95 | 2 | 81.4 | 89 | 7.6 | 92.5 | 98.9 | 6.4 | 266.9 | 282.9 | 16 | P/N 171-22644-001 installed via SB 190-00-0096 | 2009-06-12 | 2022-05-24 | Engine manufacturer revised (10/02/2022: P/N number revised, note added (31/01/2022: TC holder revised (10/11/2020: Recertification to Chapter 4)))
A13628 | EASA.IM.A.071 | 23 | 2025-07-03 | Embraer S.A. | ERJ 190-100 SR |  |  | P/N 341-3001-501 or P/N 341-3001-503 | Improved acoustic chevron nozzle (IACN) | 45990 | 43000 | General Electric Company | CF34-10E7 G07 |  | Block 2 | 2 | Annex 16/I | 3/7 | 3 | 93 | 95 | 2 | 81.7 | 89 | 7.3 | 92.5 | 98.9 | 6.4 |  |  |  |  | 2010-02-01 | 2022-05-24 | Engine manufacturer revised (31/01/2022: TC holder revised (03/01/2019: Aircraft modification fields & engine designation revised, Updated modifications from P/N 341-3001-501 to P/N 341-3001-503))
A13627 | EASA.IM.A.071 | 23 | 2025-07-03 | Embraer S.A. | ERJ 190-100 SR |  |  | P/N 341-3001-501 or P/N 341-3001-503 | Improved acoustic chevron nozzle (IACN) | 45990 | 43000 | General Electric Company | CF34-10E5A1 G07 |  | Block 2 | 2 | Annex 16/I | 3/7 | 3 | 93 | 95 | 2 | 81.4 | 89 | 7.6 | 92.5 | 98.9 | 6.4 |  |  |  |  | 2009-06-12 | 2022-05-24 | Engine manufacturer revised (31/01/2022: TC holder revised (03/01/2019: Aircraft modification fields & engine designation revised (29/07/2009 Moved reference to Block 02 from aircraft Mod field to engine Mod field)))
A19500 | EASA.IM.A.071 | 23 | 2025-07-03 | Embraer S.A. | ERJ 190-100 STD |  |  | P/N 341-3001-501 or P/N 341-3001-503 and P/N 171-22644-001 | Improved acoustic chevron nozzle (IACN) & Flap 06 inhibitor and recertification Chapter 4 | 47790 | 43000 | General Electric Company | CF34-10E5A1 G07 |  | Block 2 | 2 | Annex 16/I | 8/12 | 4 | 92.8 | 95.2 | 2.4 | 82.5 | 89 | 6.5 | 91.8 | 99 | 7.2 | 267.1 | 283.2 | 16.1 | P/N 171-22644-001 installed via SB 190-00-0096 | 2008-03-07 | 2022-05-24 | Engine manufacturer revised (10/02/2022: P/N number revised, note added (31/01/2022: TC holder revised (10/11/2020: Recertification to Chapter 4)))
A19499 | EASA.IM.A.071 | 23 | 2025-07-03 | Embraer S.A. | ERJ 190-100 STD |  |  | P/N 341-3001-501 or P/N 341-3001-503 and P/N 171-22644-001 | Improved acoustic chevron nozzle (IACN) & Flap 06 inhibitor and recertification Chapter 4 | 47790 | 43000 | General Electric Company | CF34-10E6 G07 |  | Block 2 | 2 | Annex 16/I | 8/12 | 4 | 91.6 | 95.2 | 3.6 | 83.4 | 89 | 5.6 | 91.8 | 99 | 7.2 | 266.8 | 283.2 | 16.4 | P/N 171-22644-001 installed via SB 190-00-0096 | 2008-03-07 | 2022-05-24 | Engine manufacturer revised (10/02/2022: P/N number revised, note added (31/01/2022: TC holder revised (10/11/2020: Recertification to Chapter 4)))
A19498 | EASA.IM.A.071 | 23 | 2025-07-03 | Embraer S.A. | ERJ 190-100 STD |  |  | P/N 341-3001-501 or P/N 341-3001-503 and P/N 171-22644-001 | Improved acoustic chevron nozzle (IACN) & Flap 06 inhibitor and recertification Chapter 4 | 47790 | 43000 | General Electric Company | CF34-10E6A1 G07 |  | Block 2 | 2 | Annex 16/I | 8/12 | 4 | 92.8 | 95.2 | 2.4 | 82.5 | 89 | 6.5 | 91.8 | 99 | 7.2 | 267.1 | 283.2 | 16.1 | P/N 171-22644-001 installed via SB 190-00-0096 | 2008-03-07 | 2022-05-24 | Engine manufacturer revised (10/02/2022: P/N number revised, note added (31/01/2022: TC holder revised (10/11/2020: Recertification to Chapter 4)))
A19497 | EASA.IM.A.071 | 23 | 2025-07-03 | Embraer S.A. | ERJ 190-100 STD |  |  | P/N 341-3001-501 or P/N 341-3001-503 and P/N 171-22644-001 | Improved acoustic chevron nozzle (IACN) & Flap 06 inhibitor and recertification Chapter 4 | 47790 | 43000 | General Electric Company | CF34-10E7 G07 |  | Block 2 | 2 | Annex 16/I | 8/12 | 4 | 92.8 | 95.2 | 2.4 | 82.5 | 89 | 6.5 | 91.8 | 99 | 7.2 | 267.1 | 283.2 | 16.1 | P/N 171-22644-001 installed via SB 190-00-0096 | 2008-03-07 | 2022-05-24 | Engine manufacturer revised (10/02/2022: P/N number revised, note added (31/01/2022: TC holder revised (10/11/2020: Recertification to Chapter 4)))
A19501 | EASA.IM.A.071 | 23 | 2025-07-03 | Embraer S.A. | ERJ 190-100 STD |  |  | P/N 341-3001-501 or P/N 341-3001-503 and P/N 171-22644-001 | Improved acoustic chevron nozzle (IACN) & Flap 06 inhibitor and recertification Chapter 4 | 47790 | 43000 | General Electric Company | CF34-10E5 G07 |  | Block 2 | 2 | Annex 16/I | 8/12 | 4 | 91.6 | 95.2 | 3.6 | 83.4 | 89 | 5.6 | 91.8 | 99 | 7.2 | 266.8 | 283.2 | 16.4 | P/N 171-22644-001 installed via SB 190-00-0096 | 2008-03-07 | 2022-05-24 | Engine manufacturer revised (10/02/2022: P/N number revised, note added (31/01/2022: TC holder revised (10/11/2020: Recertification to Chapter 4)))
A19474 | EASA.IM.A.071 | 23 | 2025-07-03 | Embraer S.A. | ERJ 190-100 STD |  |  | P/N 341-3001-501 or P/N 341-3001-503 and P/N 171-22644-001 | Improved acoustic chevron nozzle (IACN) & Flap 06 inhibitor and recertification Chapter 4 | 46000 | 43000 | General Electric Company | CF34-10E5 G07 |  | Block 2 | 2 | Annex 16/I | 8/12 | 4 | 91.6 | 95 | 3.4 | 82.4 | 89 | 6.6 | 91.8 | 98.9 | 7.1 | 265.8 | 282.9 | 17.1 | P/N 171-22644-001 installed via SB 190-00-0096 | 2008-03-07 | 2022-05-24 | Engine manufacturer revised (10/02/2022: P/N number revised, note added (31/01/2022: TC holder revised (10/11/2020: Recertification to Chapter 4)))
A19477 | EASA.IM.A.071 | 23 | 2025-07-03 | Embraer S.A. | ERJ 190-100 STD |  |  | P/N 341-3001-501 or P/N 341-3001-503 and P/N 171-22644-001 | Improved acoustic chevron nozzle (IACN) & Flap 06 inhibitor and recertification Chapter 4 | 45000 | 43000 | General Electric Company | CF34-10E5 G07 |  | Block 2 | 2 | Annex 16/I | 8/12 | 4 | 91.7 | 94.9 | 3.2 | 81.9 | 89 | 7.1 | 91.8 | 98.8 | 7 | 265.4 | 282.7 | 17.3 | P/N 171-22644-001 installed via SB 190-00-0096 | 2008-03-07 | 2022-05-24 | Engine manufacturer revised (10/02/2022: P/N number revised, note added (31/01/2022: TC holder revised (10/11/2020: Recertification to Chapter 4)))
A19479 | EASA.IM.A.071 | 23 | 2025-07-03 | Embraer S.A. | ERJ 190-100 STD |  |  | P/N 341-3001-501 or P/N 341-3001-503 and P/N 171-22644-001 | Improved acoustic chevron nozzle (IACN) & Flap 06 inhibitor and recertification Chapter 4 | 44600 | 43000 | General Electric Company | CF34-10E5 G07 |  | Block 2 | 2 | Annex 16/I | 8/12 | 4 | 91.7 | 94.9 | 3.2 | 81.7 | 89 | 7.3 | 91.8 | 98.8 | 7 | 265.2 | 282.7 | 17.5 | P/N 171-22644-001 installed via SB 190-00-0096 | 2008-03-07 | 2022-05-24 | Engine manufacturer revised (10/02/2022: P/N number revised, note added (31/01/2022: TC holder revised (10/11/2020: Recertification to Chapter 4)))
A19481 | EASA.IM.A.071 | 23 | 2025-07-03 | Embraer S.A. | ERJ 190-100 STD |  |  | P/N 341-3001-501 or P/N 341-3001-503 and P/N 171-22644-001 | Improved acoustic chevron nozzle (IACN) & Flap 06 inhibitor and recertification Chapter 4 | 44000 | 43000 | General Electric Company | CF34-10E5 G07 |  | Block 2 | 2 | Annex 16/I | 8/12 | 4 | 91.7 | 94.9 | 3.2 | 81.3 | 89 | 7.7 | 91.8 | 98.8 | 7 | 264.8 | 282.7 | 17.9 | P/N 171-22644-001 installed via SB 190-00-0096 | 2008-03-07 | 2022-05-24 | Engine manufacturer revised (10/02/2022: P/N number revised, note added (31/01/2022: TC holder revised (10/11/2020: Recertification to Chapter 4)))
A19486 | EASA.IM.A.071 | 23 | 2025-07-03 | Embraer S.A. | ERJ 190-100 STD |  |  | P/N 341-3001-501 or P/N 341-3001-503 and P/N 171-22644-001 | Improved acoustic chevron nozzle (IACN) & Flap 06 inhibitor and recertification Chapter 4 | 43740 | 43000 | General Electric Company | CF34-10E5 G07 |  | Block 2 | 2 | Annex 16/I | 8/12 | 4 | 91.7 | 94.8 | 3.1 | 81.1 | 89 | 7.9 | 91.8 | 98.7 | 6.9 | 264.6 | 282.5 | 17.9 | P/N 171-22644-001 installed via SB 190-00-0096 | 2008-03-07 | 2022-05-24 | Engine manufacturer revised (10/02/2022: P/N number revised, note added (31/01/2022: TC holder revised (10/11/2020: Recertification to Chapter 4)))
A19472 | EASA.IM.A.071 | 23 | 2025-07-03 | Embraer S.A. | ERJ 190-100 STD |  |  | P/N 341-3001-501 or P/N 341-3001-503 and P/N 171-22644-001 | Improved acoustic chevron nozzle (IACN) and recertification Chapter 4 | 47790 | 43000 | General Electric Company | CF34-10E5A1 G07 |  | Block 2 | 2 | Annex 16/I | 8/12 | 4 | 92.8 | 95.2 | 2.4 | 82.5 | 89 | 6.5 | 92.5 | 99 | 6.5 | 267.8 | 283.2 | 15.4 | P/N 171-22644-001 installed via SB 190-00-0096 | 2008-03-07 | 2022-05-24 | Engine manufacturer revised (10/02/2022: P/N number revised, note added (31/01/2022: TC holder revised (10/11/2020: Recertification to Chapter 4)))
A19517 | EASA.IM.A.071 | 23 | 2025-07-03 | Embraer S.A. | ERJ 190-100 STD |  |  | P/N 341-3001-501 or P/N 341-3001-503 and P/N 171-22644-001 | Improved acoustic chevron nozzle (IACN) and recertification Chapter 4 | 47790 | 43000 | General Electric Company | CF34-10E6 G07 |  | Block 2 | 2 | Annex 16/I | 8/12 | 4 | 91.6 | 95.2 | 3.6 | 83.4 | 89 | 5.6 | 92.5 | 99 | 6.5 | 267.5 | 283.2 | 15.7 | P/N 171-22644-001 installed via SB 190-00-0096 | 2008-03-07 | 2022-05-24 | Engine manufacturer revised (10/02/2022: P/N number revised, note added (31/01/2022: TC holder revised (10/11/2020: Recertification to Chapter 4)))
A19524 | EASA.IM.A.071 | 23 | 2025-07-03 | Embraer S.A. | ERJ 190-100 STD |  |  | P/N 341-3001-501 or P/N 341-3001-503 and P/N 171-22644-001 | Improved acoustic chevron nozzle (IACN) and recertification Chapter 4 | 47790 | 43000 | General Electric Company | CF34-10E6A1 G07 |  | Block 2 | 2 | Annex 16/I | 8/12 | 4 | 92.8 | 95.2 | 2.4 | 82.5 | 89 | 6.5 | 92.5 | 99 | 6.5 | 267.8 | 283.2 | 15.4 | P/N 171-22644-001 installed via SB 190-00-0096 | 2008-03-07 | 2022-05-24 | Engine manufacturer revised (10/02/2022: P/N number revised, note added (31/01/2022: TC holder revised (10/11/2020: Recertification to Chapter 4)))
A19528 | EASA.IM.A.071 | 23 | 2025-07-03 | Embraer S.A. | ERJ 190-100 STD |  |  | P/N 341-3001-501 or P/N 341-3001-503 and P/N 171-22644-001 | Improved acoustic chevron nozzle (IACN) and recertification Chapter 4 | 47790 | 43000 | General Electric Company | CF34-10E7 G07 |  | Block 2 | 2 | Annex 16/I | 8/12 | 4 | 92.8 | 95.2 | 2.4 | 82.5 | 89 | 6.5 | 92.5 | 99 | 6.5 | 267.8 | 283.2 | 15.4 | P/N 171-22644-001 installed via SB 190-00-0096 | 2008-03-07 | 2022-05-24 | Engine manufacturer revised (10/02/2022: P/N number revised, note added (31/01/2022: TC holder revised (10/11/2020: Recertification to Chapter 4)))
A19467 | EASA.IM.A.071 | 23 | 2025-07-03 | Embraer S.A. | ERJ 190-100 STD |  |  | P/N 341-3001-501 or P/N 341-3001-503 and P/N 171-22644-001 | Improved acoustic chevron nozzle (IACN) and recertification Chapter 4 | 47790 | 43000 | General Electric Company | CF34-10E5 G07 |  | Block 2 | 2 | Annex 16/I | 8/12 | 4 | 91.6 | 95.2 | 3.6 | 83.4 | 89 | 5.6 | 92.5 | 99 | 6.5 | 267.5 | 283.2 | 15.7 | P/N 171-22644-001 installed via SB 190-00-0096 | 2008-03-07 | 2022-05-24 | Engine manufacturer revised (10/02/2022: P/N number revised, note added (31/01/2022: TC holder revised (10/11/2020: Recertification to Chapter 4)))
A17224 | EASA.IM.A.071 | 23 | 2025-07-03 | Embraer S.A. | ERJ 190-100 STD |  |  | P/N 341-3001-501 or P/N 341-3001-503, Mod SB 190-00-0024 | Improved acoustic chevron nozzle (IACN), MTOW 43740 kg | 43740 | 43000 | General Electric Company | CF34-10E5 G07 |  | Block 2 | 2 | Annex 16/I | 3/7 | 3 | 91.7 | 94.8 | 3.1 | 81.1 | 89 | 7.9 | 92.5 | 98.7 | 6.2 |  |  |  |  | 2011-12-20 | 2022-05-24 | Engine manufacturer revised (31/01/2022: TC holder revised (03/01/2019: Updated modifications from P/N 341-3001-501 to P/N 341-3001-503))
A19530 | EASA.IM.A.071 | 23 | 2025-07-03 | Embraer S.A. | ERJ 190-100 STD |  |  | P/N 341-3001-501 or P/N 341-3001-503 and P/N 171-22644-001 | Improved acoustic chevron nozzle (IACN), MTOW 43740 kg and recertification Chapter 4 | 43740 | 43000 | General Electric Company | CF34-10E5 G07 |  | Block 2 | 2 | Annex 16/I | 8/12 | 4 | 91.7 | 94.8 | 3.1 | 81.1 | 89 | 7.9 | 92.5 | 98.7 | 6.2 | 265.3 | 282.5 | 17.2 | P/N 171-22644-001 installed via SB 190-00-0096 | 2011-12-20 | 2022-05-24 | Engine manufacturer revised (10/02/2022: P/N number revised, note added (31/01/2022: TC holder revised (10/11/2020: Recertification to Chapter 4)))
A17225 | EASA.IM.A.071 | 23 | 2025-07-03 | Embraer S.A. | ERJ 190-100 STD |  |  | P/N 341-3001-501 or P/N 341-3001-503, Mod SB 190-00-0024, DWG 171-12124-801 | Improved acoustic chevron nozzle (IACN), MTOW 43740 kg, Flap 06 Inhibitor | 43740 | 43000 | General Electric Company | CF34-10E5 G07 |  | Block 2 | 2 | Annex 16/I | 3/7 | 3 | 91.7 | 94.8 | 3.1 | 81.1 | 89 | 7.9 | 91.8 | 98.7 | 6.9 |  |  |  |  | 2011-12-20 | 2022-05-24 | Engine manufacturer revised (31/01/2022: TC holder revised (03/01/2019: Updated modifications from P/N 341-3001-501 to P/N 341-3001-503))
A1182 | EASA.IM.A.071 | 23 | 2025-07-03 | Embraer S.A. | ERJ 190-100 STD |  |  | P/N 341-3501-501 or P/N 341-3501-503 | Low loss chevron nozzle | 47790 | 43000 | General Electric Company | CF34-10E5 |  |  | 2 | Annex 16/I | 3/7 | 3 | 92.1 | 95.2 | 3.1 | 84.7 | 89 | 4.3 | 92.7 | 99 | 6.3 | [5 empty] | 2022-05-24 | Engine manufacturer revised (31/01/2022: TC holder revised (03/01/2019: Aircraft modification fields revised, updated modifications from P/N 341-3001-501 to P/N 341-3001-503))
A1185 | EASA.IM.A.071 | 23 | 2025-07-03 | Embraer S.A. | ERJ 190-100 STD |  |  | P/N 341-3501-501 or P/N 341-3501-503 | Low loss chevron nozzle | 47790 | 43000 | General Electric Company | CF34-10E5A1 |  |  | 2 | Annex 16/I | 3/7 | 3 | 93.3 | 95.2 | 1.9 | 83.7 | 89 | 5.3 | 92.7 | 99 | 6.3 | [5 empty] | 2022-05-24 | Engine manufacturer revised (31/01/2022: TC holder revised (03/01/2019: Aircraft modification fields revised, updated modifications from P/N 341-3001-501 to P/N 341-3001-503))
A1188 | EASA.IM.A.071 | 23 | 2025-07-03 | Embraer S.A. | ERJ 190-100 STD |  |  | P/N 341-3501-501 or P/N 341-3501-503 | Low loss chevron nozzle | 47790 | 43000 | General Electric Company | CF34-10E6 |  |  | 2 | Annex 16/I | 3/7 | 3 | 92.1 | 95.2 | 3.1 | 84.7 | 89 | 4.3 | 92.7 | 99 | 6.3 | [5 empty] | 2022-05-24 | Engine manufacturer revised (31/01/2022: TC holder revised (03/01/2019: Aircraft modification fields revised, updated modifications from P/N 341-3001-501 to P/N 341-3001-503))
A1191 | EASA.IM.A.071 | 23 | 2025-07-03 | Embraer S.A. | ERJ 190-100 STD |  |  | P/N 341-3501-501 or P/N 341-3501-503 | Low loss chevron nozzle | 47790 | 43000 | General Electric Company | CF34-10E6A1 |  |  | 2 | Annex 16/I | 3/7 | 3 | 93.3 | 95.2 | 1.9 | 83.7 | 89 | 5.3 | 92.7 | 99 | 6.3 | [5 empty] | 2022-05-24 | Engine manufacturer revised (31/01/2022: TC holder revised (03/01/2019: Aircraft modification fields revised, updated modifications from P/N 341-3001-501 to P/N 341-3001-503))
A5643 | EASA.IM.A.071 | 23 | 2025-07-03 | Embraer S.A. | ERJ 190-100 STD |  |  | P/N 341-3501-501 or P/N 341-3501-503 | Low loss chevron nozzle | 47790 | 43000 | General Electric Company | CF34-10E7 |  |  | 2 | Annex 16/I | 3/7 | 3 | 93.3 | 95.2 | 1.9 | 83.7 | 89 | 5.3 | 92.7 | 99 | 6.3 |  |  |  |  | 2007-03-17 | 2022-05-24 | Engine manufacturer revised (31/01/2022: TC holder revised (03/01/2019: Aircraft modification fields revised, updated modifications from P/N 341-3001-501 to P/N 341-3001-503))
A5646 | EASA.IM.A.071 | 23 | 2025-07-03 | Embraer S.A. | ERJ 190-100 STD |  |  | P/N 341-3501-501 or P/N 341-3501-503 | Low loss chevron nozzle | 47790 | 43000 | General Electric Company | CF34-10E2A1 |  |  | 2 | Annex 16/I | 3/7 | 3 | 91.7 | 95.2 | 3.5 | 85 | 89 | 4 | 92.7 | 99 | 6.3 |  |  |  |  | 2007-03-17 | 2022-05-24 | Engine manufacturer revised (31/01/2022: TC holder revised (03/01/2019: Aircraft modification fields revised, updated modifications from P/N 341-3001-501 to P/N 341-3001-503))
A19538 | EASA.IM.A.071 | 23 | 2025-07-03 | Embraer S.A. | ERJ 190-100 STD |  |  | P/N 341-3501-501 or P/N 341-3501-503 and P/N 171-22644-001 | Low loss chevron nozzle and recertification Chapter 4 | 47790 | 43000 | General Electric Company | CF34-10E5A1 |  |  | 2 | Annex 16/I | 8/12 | 4 | 93.3 | 95.2 | 1.9 | 83.7 | 89 | 5.3 | 92.7 | 99 | 6.3 | 269.7 | 283.2 | 13.5 | P/N 171-22644-001 installed via SB 190-00-0096 |  | 2022-05-24 | Engine manufacturer revised (10/02/2022: P/N number revised, note added (31/01/2022: TC holder revised (10/11/2020: Recertification to Chapter 4)))
A19542 | EASA.IM.A.071 | 23 | 2025-07-03 | Embraer S.A. | ERJ 190-100 STD |  |  | P/N 341-3501-501 or P/N 341-3501-503 and P/N 171-22644-001 | Low loss chevron nozzle and recertification Chapter 4 | 47790 | 43000 | General Electric Company | CF34-10E6 |  |  | 2 | Annex 16/I | 8/12 | 4 | 92.1 | 95.2 | 3.1 | 84.7 | 89 | 4.3 | 92.7 | 99 | 6.3 | 269.5 | 283.2 | 13.7 | P/N 171-22644-001 installed via SB 190-00-0096 |  | 2022-05-24 | Engine manufacturer revised (10/02/2022: P/N number revised, note added (31/01/2022: TC holder revised (10/11/2020: Recertification to Chapter 4)))
A19546 | EASA.IM.A.071 | 23 | 2025-07-03 | Embraer S.A. | ERJ 190-100 STD |  |  | P/N 341-3501-501 or P/N 341-3501-503 and P/N 171-22644-001 | Low loss chevron nozzle and recertification Chapter 4 | 47790 | 43000 | General Electric Company | CF34-10E6A1 |  |  | 2 | Annex 16/I | 8/12 | 4 | 93.3 | 95.2 | 1.9 | 83.7 | 89 | 5.3 | 92.7 | 99 | 6.3 | 269.7 | 283.2 | 13.5 | P/N 171-22644-001 installed via SB 190-00-0096 |  | 2022-05-24 | Engine manufacturer revised (10/02/2022: P/N number revised, note added (31/01/2022: TC holder revised (10/11/2020: Recertification to Chapter 4)))
A19550 | EASA.IM.A.071 | 23 | 2025-07-03 | Embraer S.A. | ERJ 190-100 STD |  |  | P/N 341-3501-501 or P/N 341-3501-503 and P/N 171-22644-001 | Low loss chevron nozzle and recertification Chapter 4 | 47790 | 43000 | General Electric Company | CF34-10E7 |  |  | 2 | Annex 16/I | 8/12 | 4 | 93.3 | 95.2 | 1.9 | 83.7 | 89 | 5.3 | 92.7 | 99 | 6.3 | 269.7 | 283.2 | 13.5 | P/N 171-22644-001 installed via SB 190-00-0096 | 2007-03-17 | 2022-05-24 | Engine manufacturer revised (10/02/2022: P/N number revised, note added (31/01/2022: TC holder revised (10/11/2020: Recertification to Chapter 4)))
A19535 | EASA.IM.A.071 | 23 | 2025-07-03 | Embraer S.A. | ERJ 190-100 STD |  |  | P/N 341-3501-501 or P/N 341-3501-503 and P/N 171-22644-001 | Low loss chevron nozzle and recertification Chapter 4 | 47790 | 43000 | General Electric Company | CF34-10E5 |  |  | 2 | Annex 16/I | 8/12 | 4 | 92.1 | 95.2 | 3.1 | 84.7 | 89 | 4.3 | 92.7 | 99 | 6.3 | 269.5 | 283.2 | 13.7 | P/N 171-22644-001 installed via SB 190-00-0096 |  | 2022-05-24 | Engine manufacturer revised (10/02/2022: P/N number revised, note added (31/01/2022: TC holder revised (10/11/2020: Recertification to Chapter 4)))
A19114 | EASA.IM.A.071 | 23 | 2025-07-03 | Embraer S.A. | ERJ 190-100 STD |  |  | SB190-00-0050, P/N 341-3001-501 or P/N 341-3001-503 | Reduction of MTOW to 44000 kg, Improved acoustic chevron nozzle (IACN) | 44000 | 43000 | General Electric Company | CF34-10E5 G07 |  | Block 2 | 2 | Annex 16/I | 3/7 | 3 | 91 | 94.9 | 3.9 | 81.3 | 89 | 7.7 | 92.5 | 98.8 | 6.3 |  |  |  |  | 2015-12-21 | 2022-05-24 | Engine manufacturer revised (31/01/2022: TC holder revised (03/01/2019: Updated modifications from P/N 341-3001-501 to P/N 341-3001-503))
A19113 | EASA.IM.A.071 | 23 | 2025-07-03 | Embraer S.A. | ERJ 190-100 STD |  |  | SB190-00-0052, P/N 341-3001-501 or P/N 341-3001-503 | Reduction of MTOW to 44600 kg, Improved acoustic chevron nozzle (IACN) | 44600 | 43000 | General Electric Company | CF34-10E5 G07 |  | Block 2 | 2 | Annex 16/I | 3/7 | 3 | 91.7 | 94.9 | 3.2 | 81.7 | 89 | 7.3 | 92.5 | 98.8 | 6.3 |  |  |  |  | 2015-12-21 | 2022-05-24 | Engine manufacturer revised (31/01/2022: TC holder revised (03/01/2019: Updated modifications from P/N 341-3001-501 to P/N 341-3001-503))
A19112 | EASA.IM.A.071 | 23 | 2025-07-03 | Embraer S.A. | ERJ 190-100 STD |  |  | SB190-00-0054, P/N 341-3001-501 or P/N 341-3001-503 | Reduction of MTOW to 45000 kg, Improved acoustic chevron nozzle (IACN) | 45000 | 43000 | General Electric Company | CF34-10E5 G07 |  | Block 2 | 2 | Annex 16/I | 3/7 | 3 | 91.7 | 94.9 | 3.2 | 81.9 | 89 | 7.1 | 92.5 | 98.8 | 6.3 |  |  |  |  | 2015-12-21 | 2022-05-24 | Engine manufacturer revised (31/01/2022: TC holder revised (03/01/2019: Updated modifications from P/N 341-3001-501 to P/N 341-3001-503))
A19111 | EASA.IM.A.071 | 23 | 2025-07-03 | Embraer S.A. | ERJ 190-100 STD |  |  | SB190-00-0056, P/N 341-3001-501 or P/N 341-3001-503 | Reduction of MTOW to 46000 kg, Improved acoustic chevron nozzle (IACN) | 46000 | 43000 | General Electric Company | CF34-10E5 G07 |  | Block 2 | 2 | Annex 16/I | 3/7 | 3 | 91.6 | 95 | 3.4 | 82.4 | 89 | 6.6 | 92.5 | 98.9 | 6.4 |  |  |  |  | 2015-12-21 | 2022-05-24 | Engine manufacturer revised (31/01/2022: TC holder revised (03/01/2019: Updated modifications from P/N 341-3001-501 to P/N 341-3001-503))
A19558 | EASA.IM.A.071 | 23 | 2025-07-03 | Embraer S.A. | ERJ 190-100 STD |  |  | SB190-00-0056, P/N 341-3001-501 or P/N 341-3001-503 and P/N 171-22644-001 | Reduction of MTOW to 46000 kg, Improved acoustic chevron nozzle (IACN) and Recertification Chapter 4 | 46000 | 43000 | General Electric Company | CF34-10E5 G07 |  | Block 2 | 2 | Annex 16/I | 8/12 | 4 | 91.6 | 95 | 3.4 | 82.4 | 89 | 6.6 | 92.5 | 98.9 | 6.4 | 266.5 | 282.9 | 16.4 | P/N 171-22644-001 installed via SB 190-00-0096 | 2015-12-21 | 2022-05-24 | Engine manufacturer revised (10/02/2022: P/N number revised, note added (31/01/2022: TC holder revised (10/11/2020: Recertification to Chapter 4)))
A19556 | EASA.IM.A.071 | 23 | 2025-07-03 | Embraer S.A. | ERJ 190-100 STD |  |  | SB190-00-0056, P/N 341-3001-501 or P/N 341-3001-503 and P/N 171-22644-001 | Reduction of MTOW to 46000 kg, Improved acoustic chevron nozzle (IACN) and Recertification Chapter 4 | 45000 | 43000 | General Electric Company | CF34-10E5 G07 |  | Block 2 | 2 | Annex 16/I | 8/12 | 4 | 91.7 | 94.9 | 3.2 | 81.9 | 89 | 7.1 | 92.5 | 98.8 | 6.3 | 266.1 | 282.7 | 16.6 | P/N 171-22644-001 installed via SB 190-00-0096 | 2015-12-21 | 2022-05-24 | Engine manufacturer revised (10/02/2022: P/N number revised, note added (31/01/2022: TC holder revised (10/11/2020: Recertification to Chapter 4)))
A19554 | EASA.IM.A.071 | 23 | 2025-07-03 | Embraer S.A. | ERJ 190-100 STD |  |  | SB190-00-0056, P/N 341-3001-501 or P/N 341-3001-503 and P/N 171-22644-001 | Reduction of MTOW to 46000 kg, Improved acoustic chevron nozzle (IACN) and Recertification Chapter 4 | 44600 | 43000 | General Electric Company | CF34-10E5 G07 |  | Block 2 | 2 | Annex 16/I | 8/12 | 4 | 91.7 | 94.9 | 3.2 | 81.7 | 89 | 7.3 | 92.5 | 98.8 | 6.3 | 265.9 | 282.7 | 16.8 | P/N 171-22644-001 installed via SB 190-00-0096 | 2015-12-21 | 2022-05-24 | Engine manufacturer revised (10/02/2022: P/N number revised, note added (31/01/2022: TC holder revised (10/11/2020: Recertification to Chapter 4)))
A19552 | EASA.IM.A.071 | 23 | 2025-07-03 | Embraer S.A. | ERJ 190-100 STD |  |  | SB190-00-0056, P/N 341-3001-501 or P/N 341-3001-503 and P/N 171-22644-001 | Reduction of MTOW to 46000 kg, Improved acoustic chevron nozzle (IACN) and Recertification Chapter 4 | 44000 | 43000 | General Electric Company | CF34-10E5 G07 |  | Block 2 | 2 | Annex 16/I | 8/12 | 4 | 91.7 | 94.9 | 3.2 | 81.3 | 89 | 7.7 | 92.5 | 98.8 | 6.3 | 265.5 | 282.7 | 17.2 | P/N 171-22644-001 installed via SB 190-00-0096 | 2015-12-21 | 2022-05-24 | Engine manufacturer revised (10/02/2022: P/N number revised, note added (31/01/2022: TC holder revised (10/11/2020: Recertification to Chapter 4)))
A8522 | EASA.IM.A.071 | 23 | 2025-07-03 | Embraer S.A. | ERJ 190-100 STD |  |  | P/N 341-3001-501 or P/N 341-3001-503 | Improved acoustic chevron nozzle (IACN) | 47790 | 43000 | General Electric Company | CF34-10E2A1 G07 |  | Block 2 | 2 | Annex 16/I | 3/7 | 3 | 91.1 | 95.2 | 4.1 | 83.8 | 89 | 5.2 | 92.5 | 99 | 6.5 |  |  |  |  | 2008-03-07 | 2022-05-24 | Engine manufacturer revised (31/01/2022: TC holder revised (03/01/2019: Aircraft modification fields & engine designation revised (29/07/2009 Moved reference to Block 02 from aircraft Mod field to engine Mod field)))
A5288 | EASA.IM.A.071 | 23 | 2025-07-03 | Embraer S.A. | ERJ 190-100 STD |  |  | P/N 341-3001-501 or P/N 341-3001-503 | Improved acoustic chevron nozzle (IACN) | 47790 | 43000 | General Electric Company | CF34-10E5 |  |  | 2 | Annex 16/I | 3/7 | 3 | 91.9 | 95.2 | 3.3 | 84.3 | 89 | 4.7 | 92.4 | 99 | 6.6 | [5 empty] | 2022-05-24 | Engine manufacturer revised (31/01/2022: TC holder revised (03/01/2019: Aircraft modification fields revised))
A8505 | EASA.IM.A.071 | 23 | 2025-07-03 | Embraer S.A. | ERJ 190-100 STD |  |  | P/N 341-3001-501 or P/N 341-3001-503 | Improved acoustic chevron nozzle (IACN) | 47790 | 43000 | General Electric Company | CF34-10E5 G07 |  | Block 2 | 2 | Annex 16/I | 3/7 | 3 | 91.6 | 95.2 | 3.6 | 83.4 | 89 | 5.6 | 92.5 | 99 | 6.5 |  |  |  |  | 2008-03-07 | 2022-05-24 | Engine manufacturer revised (31/01/2022: TC holder revised (03/01/2019: Aircraft modification fields & engine designation revised (29/07/2009 Moved reference to Block 02 from aircraft Mod field to engine Mod field)))
A5291 | EASA.IM.A.071 | 23 | 2025-07-03 | Embraer S.A. | ERJ 190-100 STD |  |  | P/N 341-3001-501 or P/N 341-3001-503 | Improved acoustic chevron nozzle (IACN) | 47790 | 43000 | General Electric Company | CF34-10E5A1 |  |  | 2 | Annex 16/I | 3/7 | 3 | 93 | 95.2 | 2.2 | 83.7 | 89 | 5.3 | 92.4 | 99 | 6.6 | [5 empty] | 2022-05-24 | Engine manufacturer revised (31/01/2022: TC holder revised (03/01/2019: Aircraft modification fields revised))
A8509 | EASA.IM.A.071 | 23 | 2025-07-03 | Embraer S.A. | ERJ 190-100 STD |  |  | P/N 341-3001-501 or P/N 341-3001-503 | Improved acoustic chevron nozzle (IACN) | 47790 | 43000 | General Electric Company | CF34-10E5A1 G07 |  | Block 2 | 2 | Annex 16/I | 3/7 | 3 | 92.8 | 95.2 | 2.4 | 82.5 | 89 | 6.5 | 92.5 | 99 | 6.5 |  |  |  |  | 2008-03-07 | 2022-05-24 | Engine manufacturer revised (31/01/2022: TC holder revised (03/01/2019: Aircraft modification fields & engine designation revised (29/07/2009 Moved reference to Block 02 from aircraft Mod field to engine Mod field)))
A5294 | EASA.IM.A.071 | 23 | 2025-07-03 | Embraer S.A. | ERJ 190-100 STD |  |  | P/N 341-3001-501 or P/N 341-3001-503 | Improved acoustic chevron nozzle (IACN) | 47790 | 43000 | General Electric Company | CF34-10E6 |  |  | 2 | Annex 16/I | 3/7 | 3 | 92 | 95.2 | 3.2 | 84.3 | 89 | 4.7 | 92.4 | 99 | 6.6 | [5 empty] | 2022-05-24 | Engine manufacturer revised (31/01/2022: TC holder revised (03/01/2019: Aircraft modification fields revised))
A8512 | EASA.IM.A.071 | 23 | 2025-07-03 | Embraer S.A. | ERJ 190-100 STD |  |  | P/N 341-3001-501 or P/N 341-3001-503 | Improved acoustic chevron nozzle (IACN) | 47790 | 43000 | General Electric Company | CF34-10E6 G07 |  | Block 2 | 2 | Annex 16/I | 3/7 | 3 | 91.6 | 95.2 | 3.6 | 83.4 | 89 | 5.6 | 92.5 | 99 | 6.5 |  |  |  |  | 2008-03-07 | 2022-05-24 | Engine manufacturer revised (31/01/2022: TC holder revised (03/01/2019: Aircraft modification fields & engine designation revised (29/07/2009 Moved reference to Block 02 from aircraft Mod field to engine Mod field, 12/06/2009 Noise levels corrected due to typing error)))
A5297 | EASA.IM.A.071 | 23 | 2025-07-03 | Embraer S.A. | ERJ 190-100 STD |  |  | P/N 341-3001-501 or P/N 341-3001-503 | Improved acoustic chevron nozzle (IACN) | 47790 | 43000 | General Electric Company | CF34-10E6A1 |  |  | 2 | Annex 16/I | 3/7 | 3 | 93 | 95.2 | 2.2 | 83.7 | 89 | 5.3 | 92.4 | 99 | 6.6 | [5 empty] | 2022-05-24 | Engine manufacturer revised (31/01/2022: TC holder revised (03/01/2019: Aircraft modification fields revised))
A8515 | EASA.IM.A.071 | 23 | 2025-07-03 | Embraer S.A. | ERJ 190-100 STD |  |  | P/N 341-3001-501 or P/N 341-3001-503 | Improved acoustic chevron nozzle (IACN) | 47790 | 43000 | General Electric Company | CF34-10E6A1 G07 |  | Block 2 | 2 | Annex 16/I | 3/7 | 3 | 92.8 | 95.2 | 2.4 | 82.5 | 89 | 6.5 | 92.5 | 99 | 6.5 |  |  |  |  | 2008-03-07 | 2022-05-24 | Engine manufacturer revised (31/01/2022: TC holder revised (03/01/2019: Aircraft modification fields & engine designation revised (29/07/2009 Moved reference to Block 02 from aircraft Mod field to engine Mod field)))
A5300 | EASA.IM.A.071 | 23 | 2025-07-03 | Embraer S.A. | ERJ 190-100 STD |  |  | P/N 341-3001-501 or P/N 341-3001-503 | Improved acoustic chevron nozzle (IACN) | 47790 | 43000 | General Electric Company | CF34-10E7 |  |  | 2 | Annex 16/I | 3/7 | 3 | 93.1 | 95.2 | 2.1 | 83.6 | 89 | 5.4 | 92.4 | 99 | 6.6 | [5 empty] | 2022-05-24 | Engine manufacturer revised (31/01/2022: TC holder revised (03/01/2019: Aircraft modification fields revised))
A8519 | EASA.IM.A.071 | 23 | 2025-07-03 | Embraer S.A. | ERJ 190-100 STD |  |  | P/N 341-3001-501 or P/N 341-3001-503 | Improved acoustic chevron nozzle (IACN) | 47790 | 43000 | General Electric Company | CF34-10E7 G07 |  | Block 2 | 2 | Annex 16/I | 3/7 | 3 | 92.8 | 95.2 | 2.4 | 82.5 | 89 | 6.5 | 92.5 | 99 | 6.5 |  |  |  |  | 2008-03-07 | 2022-05-24 | Engine manufacturer revised (31/01/2022: TC holder revised (03/01/2019: Aircraft modification fields & engine designation revised (29/07/2009 Moved reference to Block 02 from aircraft Mod field to engine Mod field), updated modifications from P/N 341-3001-501 to P/N 341-3001-503))
A5303 | EASA.IM.A.071 | 23 | 2025-07-03 | Embraer S.A. | ERJ 190-100 STD |  |  | P/N 341-3001-501 or P/N 341-3001-503 | Improved acoustic chevron nozzle (IACN) | 47790 | 43000 | General Electric Company | CF34-10E2A1 |  |  | 2 | Annex 16/I | 3/7 | 3 | 91.6 | 95.2 | 3.6 | 84.6 | 89 | 4.4 | 92.4 | 99 | 6.6 | [5 empty] | 2022-05-24 | Engine manufacturer revised (31/01/2022: TC holder revised (03/01/2019: Aircraft modification fields revised))
A19581 | EASA.IM.A.071 | 23 | 2025-07-03 | Embraer S.A. | ERJ 190-200 IGW | ERJ 195 |  | P/N 171-22644-001 | Recertification Chapter 4 | 52290 | 45800 | General Electric Company | CF34-10E5A1 |  | Block 02 (Improved acoustic chevron nozzle) | 2 | Annex 16/I | 8/12 | 4 | 92.4 | 95.5 | 3.1 | 84.9 | 89.5 | 4.6 | 92.6 | 99.3 | 6.7 | 269.9 | 284.3 | 14.4 | P/N 171-22644-001 installed via SB 190-00-0096 | 2008-03-07 | 2022-05-24 | Engine manufacturer revised (10/02/2022: P/N number revised, note added (31/01/2022: TC holder revised (10/11/2020: Recertification to Chapter 4)))
A19575 | EASA.IM.A.071 | 23 | 2025-07-03 | Embraer S.A. | ERJ 190-200 IGW | ERJ 195 |  | P/N 171-22644-001 | Recertification Chapter 4 | 47500 | 45800 | General Electric Company | CF34-10E5A1 |  | Block 02 (Improved acoustic chevron nozzle) | 2 | Annex 16/I | 8/12 | 4 | 92.6 | 95.1 | 2.5 | 82.3 | 89 | 6.7 | 92.6 | 99 | 6.4 | 267.5 | 283.1 | 15.6 | P/N 171-22644-001 installed via SB 190-00-0096 |  | 2022-05-24 | Engine manufacturer revised (10/02/2022: P/N number revised, note added (31/01/2022: TC holder revised (10/11/2020: Recertification to Chapter 4)))
A19563 | EASA.IM.A.071 | 23 | 2025-07-03 | Embraer S.A. | ERJ 190-200 IGW | ERJ 195 |  | P/N 171-22644-001 | Recertification Chapter 4 | 52290 | 45800 | General Electric Company | CF34-10E5A1 |  |  | 2 | Annex 16/I | 8/12 | 4 | 92.9 | 95.5 | 2.6 | 86.2 | 89.5 | 3.3 | 92.9 | 99.3 | 6.4 | 272 | 284.3 | 12.3 | P/N 171-22644-001 installed via SB 190-00-0096 |  | 2022-05-24 | Engine manufacturer revised (10/02/2022: P/N number revised, note added (31/01/2022: TC holder revised (10/11/2020: Recertification to Chapter 4)))
A19584 | EASA.IM.A.071 | 23 | 2025-07-03 | Embraer S.A. | ERJ 190-200 IGW | ERJ 195 |  | P/N 171-22644-001 | Recertification Chapter 4 | 52290 | 45800 | General Electric Company | CF34-10E6 |  | Block 02 (Improved acoustic chevron nozzle) | 2 | Annex 16/I | 8/12 | 4 | 91.2 | 95.5 | 4.3 | 86.4 | 89.5 | 3.1 | 92.6 | 99.3 | 6.7 | 270.2 | 284.3 | 14.1 | P/N 171-22644-001 installed via SB 190-00-0096 | 2008-03-07 | 2022-05-24 | Engine manufacturer revised (10/02/2022: P/N number revised, note added (31/01/2022: TC holder revised (10/11/2020: Recertification to Chapter 4)))
A19566 | EASA.IM.A.071 | 23 | 2025-07-03 | Embraer S.A. | ERJ 190-200 IGW | ERJ 195 |  | P/N 171-22644-001 | Recertification Chapter 4 | 52290 | 45800 | General Electric Company | CF34-10E6 |  |  | 2 | Annex 16/I | 8/12 | 4 | 91.7 | 95.5 | 3.8 | 87.4 | 89.5 | 2.1 | 92.9 | 99.3 | 6.4 | 272 | 284.3 | 12.3 | P/N 171-22644-001 installed via SB 190-00-0096 |  | 2022-05-24 | Engine manufacturer revised (10/02/2022: P/N number revised, note added (31/01/2022: TC holder revised (10/11/2020: Recertification to Chapter 4)))
A19587 | EASA.IM.A.071 | 23 | 2025-07-03 | Embraer S.A. | ERJ 190-200 IGW | ERJ 195 |  | P/N 171-22644-001 | Recertification Chapter 4 | 52290 | 45800 | General Electric Company | CF34-10E6A1 |  | Block 02 (Improved acoustic chevron nozzle) | 2 | Annex 16/I | 8/12 | 4 | 92.4 | 95.5 | 3.1 | 84.9 | 89.5 | 4.6 | 92.6 | 99.3 | 6.7 | 269.9 | 284.3 | 14.4 | P/N 171-22644-001 installed via SB 190-00-0096 | 2008-03-07 | 2022-05-24 | Engine manufacturer revised (10/02/2022: P/N number revised, note added (31/01/2022: TC holder revised (10/11/2020: Recertification to Chapter 4)))
A19569 | EASA.IM.A.071 | 23 | 2025-07-03 | Embraer S.A. | ERJ 190-200 IGW | ERJ 195 |  | P/N 171-22644-001 | Recertification Chapter 4 | 52290 | 45800 | General Electric Company | CF34-10E6A1 |  |  | 2 | Annex 16/I | 8/12 | 4 | 92.9 | 95.5 | 2.6 | 86.2 | 89.5 | 3.3 | 92.9 | 99.3 | 6.4 | 272 | 284.3 | 12.3 | P/N 171-22644-001 installed via SB 190-00-0096 |  | 2022-05-24 | Engine manufacturer revised (10/02/2022: P/N number revised, note added (31/01/2022: TC holder revised (10/11/2020: Recertification to Chapter 4)))
A19590 | EASA.IM.A.071 | 23 | 2025-07-03 | Embraer S.A. | ERJ 190-200 IGW | ERJ 195 |  | P/N 171-22644-001 | Recertification Chapter 4 | 52290 | 45800 | General Electric Company | CF34-10E7 |  | Block 02 (Improved acoustic chevron nozzle) | 2 | Annex 16/I | 8/12 | 4 | 92.4 | 95.5 | 3.1 | 84.9 | 89.5 | 4.6 | 92.6 | 99.3 | 6.7 | 269.9 | 284.3 | 14.4 | P/N 171-22644-001 installed via SB 190-00-0096 | 2008-03-07 | 2022-05-24 | Engine manufacturer revised (10/02/2022: P/N number revised, note added (31/01/2022: TC holder revised (10/11/2020: Recertification to Chapter 4)))
A19572 | EASA.IM.A.071 | 23 | 2025-07-03 | Embraer S.A. | ERJ 190-200 IGW | ERJ 195 |  | P/N 171-22644-001 | Recertification Chapter 4 | 52290 | 45800 | General Electric Company | CF34-10E7 |  |  | 2 | Annex 16/I | 8/12 | 4 | 93 | 95.5 | 2.5 | 86.1 | 89.5 | 3.4 | 92.9 | 99.3 | 6.4 | 272 | 284.3 | 12.3 | P/N 171-22644-001 installed via SB 190-00-0096 |  | 2022-05-24 | Engine manufacturer revised (10/02/2022: P/N number revised, note added (31/01/2022: TC holder revised (10/11/2020: Recertification to Chapter 4)))
A19577 | EASA.IM.A.071 | 23 | 2025-07-03 | Embraer S.A. | ERJ 190-200 IGW | ERJ 195 |  | P/N 171-22644-001 | Recertification Chapter 4 | 52290 | 45800 | General Electric Company | CF34-10E5 |  | Block 02 (Improved acoustic chevron nozzle) | 2 | Annex 16/I | 8/12 | 4 | 91.3 | 95.5 | 4.2 | 86.4 | 89.5 | 3.1 | 92.6 | 99.3 | 6.7 | 270.3 | 284.3 | 14 | P/N 171-22644-001 installed via SB 190-00-0096 | 2008-03-07 | 2022-05-24 | Engine manufacturer revised (10/02/2022: P/N number revised, note added (31/01/2022: TC holder revised (10/11/2020: Recertification to Chapter 4)))
A19560 | EASA.IM.A.071 | 23 | 2025-07-03 | Embraer S.A. | ERJ 190-200 IGW | ERJ 195 |  | P/N 171-22644-001 | Recertification Chapter 4 | 52290 | 45800 | General Electric Company | CF34-10E5 |  |  | 2 | Annex 16/I | 8/12 | 4 | 91.7 | 95.5 | 3.8 | 87.4 | 89.5 | 2.1 | 92.9 | 99.3 | 6.4 | 272 | 284.3 | 12.3 | P/N 171-22644-001 installed via SB 190-00-0096 |  | 2022-05-24 | Engine manufacturer revised (10/02/2022: P/N number revised, note added (31/01/2022: TC holder revised (10/11/2020: Recertification to Chapter 4)))
A8529 | EASA.IM.A.071 | 23 | 2025-07-03 | Embraer S.A. | ERJ 190-200 IGW | ERJ 195 |  |  |  | 52290 | 45800 | General Electric Company | CF34-10E5A1 |  | Block 02 (Improved acoustic chevron nozzle) | 2 | Annex 16/I | 3/7 | 3 | 92.4 | 95.5 | 3.1 | 84.9 | 89.5 | 4.6 | 92.6 | 99.3 | 6.7 |  |  |  |  | 2008-03-07 | 2022-05-24 | Engine manufacturer revised (31/01/2022: TC holder revised (29/07/2009: Moved reference to Block 02 from aircraft Mod field to engine Mod field))
A2801 | EASA.IM.A.071 | 23 | 2025-07-03 | Embraer S.A. | ERJ 190-200 IGW | ERJ 195 |  |  |  | 52290 | 45800 | General Electric Company | CF34-10E5A1 |  |  | 2 | Annex 16/I | 3/7 | 3 | 92.9 | 95.5 | 2.6 | 86.2 | 89.5 | 3.3 | 92.9 | 99.3 | 6.4 | [5 empty] | 2022-05-24 | Engine manufacturer revised (31/01/2022: TC holder revised)
A8532 | EASA.IM.A.071 | 23 | 2025-07-03 | Embraer S.A. | ERJ 190-200 IGW | ERJ 195 |  |  |  | 52290 | 45800 | General Electric Company | CF34-10E6 |  | Block 02 (Improved acoustic chevron nozzle) | 2 | Annex 16/I | 3/7 | 3 | 91.2 | 95.5 | 4.3 | 86.4 | 89.5 | 3.1 | 92.6 | 99.3 | 6.7 |  |  |  |  | 2008-03-07 | 2022-05-24 | Engine manufacturer revised (31/01/2022: TC holder revised (29/07/2009: Moved reference to Block 02 from aircraft Mod field to engine Mod field))
A19224 |  |  |  | Embraer S.A. | ERJ 190-200 IGW | ERJ 195 |  |  |  | 52290 | 45800 | General Electric Company | CF34-10E6 |  | Engine intermix : one engine with chevron nozzles and one engine without chevron nozzles installed | 2 | Annex 16/I | 3/7 | 3 | 91.7 | 95.5 | 3.8 | 87.4 | 89.5 | 2.1 | 92.9 | 99.3 | 6.4 |  |  |  |  | 2018-03-16 | 2022-05-24 | Engine manufacturer revised (31/01/2022: TC holder revised)
A2804 | EASA.IM.A.071 | 23 | 2025-07-03 | Embraer S.A. | ERJ 190-200 IGW | ERJ 195 |  |  |  | 52290 | 45800 | General Electric Company | CF34-10E6 |  |  | 2 | Annex 16/I | 3/7 | 3 | 91.7 | 95.5 | 3.8 | 87.4 | 89.5 | 2.1 | 92.9 | 99.3 | 6.4 | [5 empty] | 2022-05-24 | Engine manufacturer revised (31/01/2022: TC holder revised)
A8535 | EASA.IM.A.071 | 23 | 2025-07-03 | Embraer S.A. | ERJ 190-200 IGW | ERJ 195 |  |  |  | 52290 | 45800 | General Electric Company | CF34-10E6A1 |  | Block 02 (Improved acoustic chevron nozzle) | 2 | Annex 16/I | 3/7 | 3 | 92.4 | 95.5 | 3.1 | 84.9 | 89.5 | 4.6 | 92.6 | 99.3 | 6.7 |  |  |  |  | 2008-03-07 | 2022-05-24 | Engine manufacturer revised (31/01/2022: TC holder revised (29/07/2009: Moved reference to Block 02 from aircraft Mod field to engine Mod field))
A2807 | EASA.IM.A.071 | 23 | 2025-07-03 | Embraer S.A. | ERJ 190-200 IGW | ERJ 195 |  |  |  | 52290 | 45800 | General Electric Company | CF34-10E6A1 |  |  | 2 | Annex 16/I | 3/7 | 3 | 92.9 | 95.5 | 2.6 | 86.2 | 89.5 | 3.3 | 92.9 | 99.3 | 6.4 | [5 empty] | 2022-05-24 | Engine manufacturer revised (31/01/2022: TC holder revised)
A8538 | EASA.IM.A.071 | 23 | 2025-07-03 | Embraer S.A. | ERJ 190-200 IGW | ERJ 195 |  |  |  | 52290 | 45800 | General Electric Company | CF34-10E7 |  | Block 02 (Improved acoustic chevron nozzle) | 2 | Annex 16/I | 3/7 | 3 | 92.4 | 95.5 | 3.1 | 84.9 | 89.5 | 4.6 | 92.6 | 99.3 | 6.7 |  |  |  |  | 2008-03-07 | 2022-05-24 | Engine manufacturer revised (31/01/2022: TC holder revised (29/07/2009: Moved reference to Block 02 from aircraft Mod field to engine Mod field))
A19228 |  |  |  | Embraer S.A. | ERJ 190-200 IGW | ERJ 195 |  |  |  | 52290 | 45800 | General Electric Company | CF34-10E7 |  | Engine intermix : one engine with chevron nozzles and one engine without chevron nozzles installed | 2 | Annex 16/I | 3/7 | 3 | 93 | 95.5 | 2.5 | 86.1 | 89.5 | 3.4 | 92.9 | 99.3 | 6.4 |  |  |  |  | 2018-07-10 | 2022-05-24 | Engine manufacturer revised (31/01/2022: TC holder revised)
A2810 | EASA.IM.A.071 | 23 | 2025-07-03 | Embraer S.A. | ERJ 190-200 IGW | ERJ 195 |  |  |  | 52290 | 45800 | General Electric Company | CF34-10E7 |  |  | 2 | Annex 16/I | 3/7 | 3 | 93 | 95.5 | 2.5 | 86.1 | 89.5 | 3.4 | 92.9 | 99.3 | 6.4 | [5 empty] | 2022-05-24 | Engine manufacturer revised (31/01/2022: TC holder revised)
A8526 | EASA.IM.A.071 | 23 | 2025-07-03 | Embraer S.A. | ERJ 190-200 IGW | ERJ 195 |  |  |  | 52290 | 45800 | General Electric Company | CF34-10E5 |  | Block 02 (Improved acoustic chevron nozzle) | 2 | Annex 16/I | 3/7 | 3 | 91.3 | 95.5 | 4.2 | 86.4 | 89.5 | 3.1 | 92.6 | 99.3 | 6.7 |  |  |  |  | 2008-03-07 | 2022-05-24 | Engine manufacturer revised (31/01/2022: TC holder revised (29/07/2009: Moved reference to Block 02 from aircraft Mod field to engine Mod field))
A2798 | EASA.IM.A.071 | 23 | 2025-07-03 | Embraer S.A. | ERJ 190-200 IGW | ERJ 195 |  |  |  | 52290 | 45800 | General Electric Company | CF34-10E5 |  |  | 2 | Annex 16/I | 3/7 | 3 | 91.7 | 95.5 | 3.8 | 87.4 | 89.5 | 2.1 | 92.9 | 99.3 | 6.4 | [5 empty] | 2022-05-24 | Engine manufacturer revised (31/01/2022: TC holder revised)
A19707 | EASA.IM.A.071 | 23 | 2025-07-03 | Embraer S.A. | ERJ 190-200 LR | ERJ 195 |  | SB 190-00-0076 | MTOM reduction to 48.790 kg | 48790 | 45000 | General Electric Company | CF34-10E5A1 |  | Block 02 (Improved acoustic chevron nozzle) | 2 | Annex 16/I | 3/7 | 3 | 92.6 | 95.2 | 2.6 | 83 | 89.1 | 6.1 | 92.5 | 99.1 | 6.6 |  |  |  |  | 2023-03-06
A19706 | EASA.IM.A.071 | 23 | 2025-07-03 | Embraer S.A. | ERJ 190-200 LR | ERJ 195 |  | SB 190-00-0076 | MTOM reduction to 48.790 kg | 48790 | 45000 | General Electric Company | CF34-10E5A1 |  |  | 2 | Annex 16/I | 3/7 | 3 | 93.1 | 95.2 | 2.1 | 84.3 | 89.1 | 4.8 | 92.8 | 99.1 | 6.3 |  |  |  |  | 2023-03-06
A19115 |  |  |  | Embraer S.A. | ERJ 190-200 LR | ERJ 195 |  | DCA 0190-000-00099-2016 | MTOW reduction from 50790 kg to 48790 | 48790 | 45000 | General Electric Company | CF34-10E5A1 |  | Block 02 (Improved acoustic chevron nozzle) | 2 | Annex 16/I | 8/12 | 3 | 92.6 | 95.2 | 2.6 | 83 | 89.1 | 6.1 | 92.5 | 99.1 | 6.6 |  |  |  |  | 2016-02-11 | 2022-05-24 | Engine manufacturer revised (31/01/2022: TC holder revised (10/11/2020: Recertification to Chapter 4))
A19582 | EASA.IM.A.071 | 23 | 2025-07-03 | Embraer S.A. | ERJ 190-200 LR | ERJ 195 |  | P/N 171-22644-001 | Recertification Chapter 4 | 50790 | 45000 | General Electric Company | CF34-10E5A1 |  | Block 02 (Improved acoustic chevron nozzle) | 2 | Annex 16/I | 8/12 | 4 | 92.5 | 95.4 | 2.9 | 84.1 | 89.3 | 5.2 | 92.5 | 99.2 | 6.7 | 269.1 | 283.9 | 14.8 | P/N 171-22644-001 installed via SB 190-00-0096 | 2008-03-07 | 2022-05-24 | Engine manufacturer revised (10/02/2022: P/N number revised, note added (31/01/2022: TC holder revised (10/11/2020: Recertification to Chapter 4)))
A19564 | EASA.IM.A.071 | 23 | 2025-07-03 | Embraer S.A. | ERJ 190-200 LR | ERJ 195 |  | P/N 171-22644-001 | Recertification Chapter 4 | 50790 | 45000 | General Electric Company | CF34-10E5A1 |  |  | 2 | Annex 16/I | 8/12 | 4 | 93 | 95.4 | 2.4 | 85.4 | 89.3 | 3.9 | 92.8 | 99.2 | 6.4 | 271.2 | 283.9 | 12.7 | P/N 171-22644-001 installed via SB 190-00-0096 |  | 2022-05-24 | Engine manufacturer revised (10/02/2022: P/N number revised, note added (31/01/2022: TC holder revised (10/11/2020: Recertification to Chapter 4)))
A19585 | EASA.IM.A.071 | 23 | 2025-07-03 | Embraer S.A. | ERJ 190-200 LR | ERJ 195 |  | P/N 171-22644-001 | Recertification Chapter 4 | 50790 | 45000 | General Electric Company | CF34-10E6 |  | Block 02 (Improved acoustic chevron nozzle) | 2 | Annex 16/I | 8/12 | 4 | 91.3 | 95.4 | 4.1 | 85.3 | 89.3 | 4 | 92.5 | 99.2 | 6.7 | 269.1 | 283.9 | 14.8 | P/N 171-22644-001 installed via SB 190-00-0096 | 2008-03-07 | 2022-05-24 | Engine manufacturer revised (10/02/2022: P/N number revised, note added (31/01/2022: TC holder revised (10/11/2020: Recertification to Chapter 4)))
A19567 | EASA.IM.A.071 | 23 | 2025-07-03 | Embraer S.A. | ERJ 190-200 LR | ERJ 195 |  | P/N 171-22644-001 | Recertification Chapter 4 | 50790 | 45000 | General Electric Company | CF34-10E6 |  |  | 2 | Annex 16/I | 8/12 | 4 | 91.8 | 95.4 | 3.6 | 86.5 | 89.3 | 2.8 | 92.8 | 99.2 | 6.4 | 271.1 | 283.9 | 12.8 | P/N 171-22644-001 installed via SB 190-00-0096 |  | 2022-05-24 | Engine manufacturer revised (10/02/2022: P/N number revised, note added (31/01/2022: TC holder revised (10/11/2020: Recertification to Chapter 4)))
A19588 | EASA.IM.A.071 | 23 | 2025-07-03 | Embraer S.A. | ERJ 190-200 LR | ERJ 195 |  | P/N 171-22644-001 | Recertification Chapter 4 | 50790 | 45000 | General Electric Company | CF34-10E6A1 |  | Block 02 (Improved acoustic chevron nozzle) | 2 | Annex 16/I | 8/12 | 4 | 92.5 | 95.4 | 2.9 | 84 | 89.3 | 5.3 | 92.5 | 99.2 | 6.7 | 269 | 283.9 | 14.9 | P/N 171-22644-001 installed via SB 190-00-0096 | 2008-03-07 | 2022-05-24 | Engine manufacturer revised (10/02/2022: P/N number revised, note added (31/01/2022: TC holder revised (10/11/2020: Recertification to Chapter 4)))
A19570 | EASA.IM.A.071 | 23 | 2025-07-03 | Embraer S.A. | ERJ 190-200 LR | ERJ 195 |  | P/N 171-22644-001 | Recertification Chapter 4 | 50790 | 45000 | General Electric Company | CF34-10E6A1 |  |  | 2 | Annex 16/I | 8/12 | 4 | 93 | 95.4 | 2.4 | 85.4 | 89.3 | 3.9 | 92.8 | 99.2 | 6.4 | 271.2 | 283.9 | 12.7 | P/N 171-22644-001 installed via SB 190-00-0096 |  | 2022-05-24 | Engine manufacturer revised (10/02/2022: P/N number revised, note added (31/01/2022: TC holder revised (10/11/2020: Recertification to Chapter 4)))
A19591 | EASA.IM.A.071 | 23 | 2025-07-03 | Embraer S.A. | ERJ 190-200 LR | ERJ 195 |  | P/N 171-22644-001 | Recertification Chapter 4 | 50790 | 45000 | General Electric Company | CF34-10E7 |  | Block 02 (Improved acoustic chevron nozzle) | 2 | Annex 16/I | 8/12 | 4 | 92.5 | 95.4 | 2.9 | 84 | 89.3 | 5.3 | 92.5 | 99.2 | 6.7 | 269 | 283.9 | 14.9 | P/N 171-22644-001 installed via SB 190-00-0096 | 2008-03-07 | 2022-05-24 | Engine manufacturer revised (10/02/2022: P/N number revised, note added (31/01/2022: TC holder revised (10/11/2020: Recertification to Chapter 4)))
A19573 | EASA.IM.A.071 | 23 | 2025-07-03 | Embraer S.A. | ERJ 190-200 LR | ERJ 195 |  | P/N 171-22644-001 | Recertification Chapter 4 | 50790 | 45000 | General Electric Company | CF34-10E7 |  |  | 2 | Annex 16/I | 8/12 | 4 | 93.1 | 95.4 | 2.3 | 85.2 | 89.3 | 4.1 | 92.8 | 99.2 | 6.4 | 271.1 | 283.9 | 12.8 | P/N 171-22644-001 installed via SB 190-00-0096 |  | 2022-05-24 | Engine manufacturer revised (10/02/2022: P/N number revised, note added (31/01/2022: TC holder revised (10/11/2020: Recertification to Chapter 4)))
A19579 | EASA.IM.A.071 | 23 | 2025-07-03 | Embraer S.A. | ERJ 190-200 LR | ERJ 195 |  | P/N 171-22644-001 | Recertification Chapter 4 | 50790 | 45000 | General Electric Company | CF34-10E5 |  | Block 02 (Improved acoustic chevron nozzle) | 2 | Annex 16/I | 8/12 | 4 | 91.3 | 95.4 | 4.1 | 85.4 | 89.3 | 3.9 | 92.5 | 99.2 | 6.7 | 269.2 | 283.9 | 14.7 | P/N 171-22644-001 installed via SB 190-00-0096 | 2008-03-07 | 2022-05-24 | Engine manufacturer revised (10/02/2022: P/N number revised, note added (31/01/2022: TC holder revised (10/11/2020: Recertification to Chapter 4)))
A19578 | EASA.IM.A.071 | 23 | 2025-07-03 | Embraer S.A. | ERJ 190-200 LR | ERJ 195 |  | P/N 171-22644-001 | Recertification Chapter 4 | 50490 | 45000 | General Electric Company | CF34-10E5 |  | Block 02 (Improved acoustic chevron nozzle) | 2 | Annex 16/I | 8/12 | 4 | 91.3 | 95.4 | 4.1 | 85.1 | 89.3 | 4.2 | 92.5 | 99.2 | 6.7 | 268.9 | 283.9 | 15 | P/N 171-22644-001 installed via SB 190-00-0096 | 2008-03-07 | 2022-05-24 | Engine manufacturer revised (10/02/2022: P/N number revised, note added (31/01/2022: TC holder revised (10/11/2020: Recertification to Chapter 4)))
A19561 | EASA.IM.A.071 | 23 | 2025-07-03 | Embraer S.A. | ERJ 190-200 LR | ERJ 195 |  | P/N 171-22644-001 | Recertification Chapter 4 | 50790 | 45000 | General Electric Company | CF34-10E5 |  |  | 2 | Annex 16/I | 8/12 | 4 | 91.8 | 95.4 | 3.6 | 86.5 | 89.3 | 2.8 | 92.8 | 99.2 | 6.4 | 271.1 | 283.9 | 12.8 | P/N 171-22644-001 installed via SB 190-00-0096 |  | 2022-05-24 | Engine manufacturer revised (10/02/2022: P/N number revised, note added (31/01/2022: TC holder revised (10/11/2020: Recertification to Chapter 4)))
A19704 | EASA.IM.A.071 | 23 | 2025-07-03 | Embraer S.A. | ERJ 190-200 LR | ERJ 195 |  | P/N 171-22644-001 and SB 190-00-0076 | Recertification Chapter 4 and MTOM reduction to 48.790 kg | 48790 | 45000 | General Electric Company | CF34-10E5A1 |  | Block 02 (Improved acoustic chevron nozzle) | 2 | Annex 16/I | 8/12 | 4 | 92.6 | 95.2 | 2.6 | 83 | 89.1 | 6.1 | 92.5 | 99.1 | 6.6 | 268.1 | 283.4 | 15.3 | P/N 171-22644-001 installed via SB 190-00-0096 | 2023-02-23
A19146 | EASA.IM.A.071 | 23 | 2025-07-03 | Embraer S.A. | ERJ 190-200 LR | ERJ 195 |  | P/N 171-22644-001 and SB 190-00-0076 | Recertification Chapter 4 and MTOM reduction to 48.790 kg | 48790 | 45000 | General Electric Company | CF34-10E5A1 |  |  | 2 | Annex 16/I | 8/12 | 4 | 93.1 | 95.2 | 2.1 | 84.3 | 89.1 | 4.8 | 92.8 | 99.1 | 6.3 | 270.2 | 283.4 | 13.2 | P/N 171-22644-001 installed via SB 190-00-0096 | 2016-09-21 | 2023-03-06 | Modification number and description added (24/05/2022: Engine manufacturer revised (31/01/2022: TC holder revised (10/11/2020: Recertification to Chapter 4)))
A8528 | EASA.IM.A.071 | 23 | 2025-07-03 | Embraer S.A. | ERJ 190-200 LR | ERJ 195 |  |  |  | 50790 | 45000 | General Electric Company | CF34-10E5A1 |  | Block 02 (Improved acoustic chevron nozzle) | 2 | Annex 16/I | 3/7 | 3 | 92.5 | 95.4 | 2.9 | 84.1 | 89.3 | 5.2 | 92.5 | 99.2 | 6.7 |  |  |  |  | 2008-03-07 | 2022-05-24 | Engine manufacturer revised (31/01/2022: TC holder revised (29/07/2009: Moved reference to Block 02 from aircraft Mod field to engine Mod field))
A2800 | EASA.IM.A.071 | 23 | 2025-07-03 | Embraer S.A. | ERJ 190-200 LR | ERJ 195 |  |  |  | 50790 | 45000 | General Electric Company | CF34-10E5A1 |  |  | 2 | Annex 16/I | 3/7 | 3 | 93 | 95.4 | 2.4 | 85.4 | 89.3 | 3.9 | 92.8 | 99.2 | 6.4 | [5 empty] | 2022-05-24 | Engine manufacturer revised (31/01/2022: TC holder revised)
A8531 | EASA.IM.A.071 | 23 | 2025-07-03 | Embraer S.A. | ERJ 190-200 LR | ERJ 195 |  |  |  | 50790 | 45000 | General Electric Company | CF34-10E6 |  | Block 02 (Improved acoustic chevron nozzle) | 2 | Annex 16/I | 3/7 | 3 | 91.3 | 95.4 | 4.1 | 85.3 | 89.3 | 4 | 92.5 | 99.2 | 6.7 |  |  |  |  | 2008-03-07 | 2022-05-24 | Engine manufacturer revised (31/01/2022: TC holder revised (29/07/2009: Moved reference to Block 02 from aircraft Mod field to engine Mod field))
A19831 | EASA.IM.A.071 | 23 | 2025-07-03 | Embraer S.A. | ERJ 190-200 LR | ERJ 195 |  |  |  | 50790 | 45000 | General Electric Company | CF34-10E6 |  | Engine intermix (one engine without any modification and one engine with Block 02 (Improved acoustic chevron nozzle)) | 2 | Annex 16/I | 3/7 | 3 | 91.8 | 95.4 | 3.6 | 86.5 | 89.3 | 2.8 | 92.8 | 99.2 | 6.4 |  |  |  |  | 2025-05-07
A2803 | EASA.IM.A.071 | 23 | 2025-07-03 | Embraer S.A. | ERJ 190-200 LR | ERJ 195 |  |  |  | 50790 | 45000 | General Electric Company | CF34-10E6 |  |  | 2 | Annex 16/I | 3/7 | 3 | 91.8 | 95.4 | 3.6 | 86.5 | 89.3 | 2.8 | 92.8 | 99.2 | 6.4 | [5 empty] | 2022-05-24 | Engine manufacturer revised (31/01/2022: TC holder revised)
A8534 | EASA.IM.A.071 | 23 | 2025-07-03 | Embraer S.A. | ERJ 190-200 LR | ERJ 195 |  |  |  | 50790 | 45000 | General Electric Company | CF34-10E6A1 |  | Block 02 (Improved acoustic chevron nozzle) | 2 | Annex 16/I | 3/7 | 3 | 92.5 | 95.4 | 2.9 | 84 | 89.3 | 5.3 | 92.5 | 99.2 | 6.7 |  |  |  |  | 2008-03-07 | 2022-05-24 | Engine manufacturer revised (31/01/2022: TC holder revised (29/07/2009: Moved reference to Block 02 from aircraft Mod field to engine Mod field))
A2806 | EASA.IM.A.071 | 23 | 2025-07-03 | Embraer S.A. | ERJ 190-200 LR | ERJ 195 |  |  |  | 50790 | 45000 | General Electric Company | CF34-10E6A1 |  |  | 2 | Annex 16/I | 3/7 | 3 | 93 | 95.4 | 2.4 | 85.4 | 89.3 | 3.9 | 92.8 | 99.2 | 6.4 | [5 empty] | 2022-05-24 | Engine manufacturer revised (31/01/2022: TC holder revised)
A8537 | EASA.IM.A.071 | 23 | 2025-07-03 | Embraer S.A. | ERJ 190-200 LR | ERJ 195 |  |  |  | 50790 | 45000 | General Electric Company | CF34-10E7 |  | Block 02 (Improved acoustic chevron nozzle) | 2 | Annex 16/I | 3/7 | 3 | 92.5 | 95.4 | 2.9 | 84 | 89.3 | 5.3 | 92.5 | 99.2 | 6.7 |  |  |  |  | 2008-03-07 | 2022-05-24 | Engine manufacturer revised (31/01/2022: TC holder revised (29/07/2009: Moved reference to Block 02 from aircraft Mod field to engine Mod field))
A2809 | EASA.IM.A.071 | 23 | 2025-07-03 | Embraer S.A. | ERJ 190-200 LR | ERJ 195 |  |  |  | 50790 | 45000 | General Electric Company | CF34-10E7 |  |  | 2 | Annex 16/I | 3/7 | 3 | 93.1 | 95.4 | 2.3 | 85.2 | 89.3 | 4.1 | 92.8 | 99.2 | 6.4 | [5 empty] | 2022-05-24 | Engine manufacturer revised (31/01/2022: TC holder revised)
A8525 | EASA.IM.A.071 | 23 | 2025-07-03 | Embraer S.A. | ERJ 190-200 LR | ERJ 195 |  |  |  | 50790 | 45000 | General Electric Company | CF34-10E5 |  | Block 02 (Improved acoustic chevron nozzle) | 2 | Annex 16/I | 3/7 | 3 | 91.3 | 95.4 | 4.1 | 85.4 | 89.3 | 3.9 | 92.5 | 99.2 | 6.7 |  |  |  |  | 2008-03-07 | 2022-05-24 | Engine manufacturer revised (31/01/2022: TC holder revised (29/07/2009: Moved reference to Block 02 from aircraft Mod field to engine Mod field))
A2797 | EASA.IM.A.071 | 23 | 2025-07-03 | Embraer S.A. | ERJ 190-200 LR | ERJ 195 |  |  |  | 50790 | 45000 | General Electric Company | CF34-10E5 |  |  | 2 | Annex 16/I | 3/7 | 3 | 91.8 | 95.4 | 3.6 | 86.5 | 89.3 | 2.8 | 92.8 | 99.2 | 6.4 | [5 empty] | 2022-05-24 | Engine manufacturer revised (31/01/2022: TC holder revised)
A19708 | EASA.IM.A.071 | 23 | 2025-07-03 | Embraer S.A. | ERJ 190-200 STD | ERJ 195 |  | SB 190-00-0038 | MTOM reduction to 46000 kg | 46000 | 45000 | General Electric Company | CF34-10E5A1 |  | Block 02 (Improved acoustic chevron nozzle) | 2 | Annex 16/I | 3/7 | 3 | 92.7 | 95 | 2.3 | 81.5 | 89 | 7.5 | 92.5 | 98.9 | 6.4 |  |  |  |  | 2023-03-06
A19118 | EASA.IM.A.071 | 23 | 2025-07-03 | Embraer S.A. | ERJ 190-200 STD | ERJ 195 |  | P/N 171-22644-001 and SB 190-00-0038 | Recertification Chapter 4 and MTOM reduction to 46000 kg | 46000 | 45000 | General Electric Company | CF34-10E5A1 |  | Block 02 (Improved acoustic chevron nozzle) | 2 | Annex 16/I | 8/12 | 4 | 92.7 | 95 | 2.3 | 81.5 | 89 | 7.5 | 92.5 | 98.9 | 6.4 | 266.7 | 282.9 | 16.2 |  | 2014-07-02 | 2023-03-06 | Modification number and description revised (24/05/2022: Engine manufacturer revised (31/01/2022: TC holder revised (10/11/2020: Recertification to Chapter 4)))
A19580 | EASA.IM.A.071 | 23 | 2025-07-03 | Embraer S.A. | ERJ 190-200 STD | ERJ 195 |  | P/N 171-22644-001 | Recertification Chapter 4 | 48790 | 45000 | General Electric Company | CF34-10E5 |  | Block 02 (Improved acoustic chevron nozzle) | 2 | Annex 16/I | 8/12 | 4 | 91.3 | 95.2 | 3.9 | 84.1 | 89.1 | 5 | 92.5 | 99.1 | 6.6 | 267.9 | 283.4 | 15.5 | P/N 171-22644-001 installed via SB 190-00-0096 | 2008-03-07 | 2022-05-24 | Engine manufacturer revised (10/02/2022: P/N number revised, note added (31/01/2022: TC holder revised (10/11/2020: Recertification to Chapter 4)))
A19562 | EASA.IM.A.071 | 23 | 2025-07-03 | Embraer S.A. | ERJ 190-200 STD | ERJ 195 |  | P/N 171-22644-001 | Recertification Chapter 4 | 48790 | 45000 | General Electric Company | CF34-10E5 |  |  | 2 | Annex 16/I | 8/12 | 4 | 91.8 | 95.2 | 3.4 | 85.4 | 89.1 | 3.7 | 92.8 | 99.1 | 6.3 | 270 | 283.4 | 13.4 | P/N 171-22644-001 installed via SB 190-00-0096 |  | 2022-05-24 | Engine manufacturer revised (10/02/2022: P/N number revised, note added (31/01/2022: TC holder revised (10/11/2020: Recertification to Chapter 4)))
A19583 | EASA.IM.A.071 | 23 | 2025-07-03 | Embraer S.A. | ERJ 190-200 STD | ERJ 195 |  | P/N 171-22644-001 | Recertification Chapter 4 | 48790 | 45000 | General Electric Company | CF34-10E5A1 |  | Block 02 (Improved acoustic chevron nozzle) | 2 | Annex 16/I | 8/12 | 4 | 92.6 | 95.2 | 2.6 | 83 | 89.1 | 6.1 | 92.5 | 99.1 | 6.6 | 268.1 | 283.4 | 15.3 | P/N 171-22644-001 installed via SB 190-00-0096 | 2008-03-07 | 2022-05-24 | Engine manufacturer revised (10/02/2022: P/N number revised, note added (31/01/2022: TC holder revised (10/11/2020: Recertification to Chapter 4)))
A19565 | EASA.IM.A.071 | 23 | 2025-07-03 | Embraer S.A. | ERJ 190-200 STD | ERJ 195 |  | P/N 171-22644-001 | Recertification Chapter 4 | 48790 | 45000 | General Electric Company | CF34-10E5A1 |  |  | 2 | Annex 16/I | 8/12 | 4 | 93.1 | 95.2 | 2.1 | 84.3 | 89.1 | 4.8 | 92.8 | 99.1 | 6.3 | 270.2 | 283.4 | 13.2 | P/N 171-22644-001 installed via SB 190-00-0096 |  | 2022-05-24 | Engine manufacturer revised (10/02/2022: P/N number revised, note added (31/01/2022: TC holder revised (10/11/2020: Recertification to Chapter 4)))
A19586 | EASA.IM.A.071 | 23 | 2025-07-03 | Embraer S.A. | ERJ 190-200 STD | ERJ 195 |  | P/N 171-22644-001 | Recertification Chapter 4 | 48790 | 45000 | General Electric Company | CF34-10E6 |  | Block 02 (Improved acoustic chevron nozzle) | 2 | Annex 16/I | 8/12 | 4 | 91.4 | 95.2 | 3.8 | 84.1 | 89.1 | 5 | 92.5 | 99.1 | 6.6 | 268 | 283.4 | 15.4 | P/N 171-22644-001 installed via SB 190-00-0096 | 2008-03-07 | 2022-05-24 | Engine manufacturer revised (10/02/2022: P/N number revised, note added (31/01/2022: TC holder revised (10/11/2020: Recertification to Chapter 4)))
A19568 | EASA.IM.A.071 | 23 | 2025-07-03 | Embraer S.A. | ERJ 190-200 STD | ERJ 195 |  | P/N 171-22644-001 | Recertification Chapter 4 | 48790 | 45000 | General Electric Company | CF34-10E6 |  |  | 2 | Annex 16/I | 8/12 | 4 | 91.9 | 95.2 | 3.3 | 85.3 | 89.1 | 3.8 | 92.8 | 99.1 | 6.3 | 270 | 283.4 | 13.4 | P/N 171-22644-001 installed via SB 190-00-0096 |  | 2022-05-24 | Engine manufacturer revised (10/02/2022: P/N number revised, note added (31/01/2022: TC holder revised (10/11/2020: Recertification to Chapter 4)))
A19589 | EASA.IM.A.071 | 23 | 2025-07-03 | Embraer S.A. | ERJ 190-200 STD | ERJ 195 |  | P/N 171-22644-001 | Recertification Chapter 4 | 48790 | 45000 | General Electric Company | CF34-10E6A1 |  | Block 02 (Improved acoustic chevron nozzle) | 2 | Annex 16/I | 8/12 | 4 | 92.6 | 95.2 | 2.6 | 83 | 89.1 | 6.1 | 92.5 | 99.1 | 6.6 | 268.1 | 283.4 | 15.3 | P/N 171-22644-001 installed via SB 190-00-0096 | 2008-03-07 | 2022-05-24 | Engine manufacturer revised (10/02/2022: P/N number revised, note added (31/01/2022: TC holder revised (10/11/2020: Recertification to Chapter 4)))
A19571 | EASA.IM.A.071 | 23 | 2025-07-03 | Embraer S.A. | ERJ 190-200 STD | ERJ 195 |  | P/N 171-22644-001 | Recertification Chapter 4 | 48790 | 45000 | General Electric Company | CF34-10E6A1 |  |  | 2 | Annex 16/I | 8/12 | 4 | 93.1 | 95.2 | 2.1 | 84.3 | 89.1 | 4.8 | 92.8 | 99.1 | 6.3 | 270.2 | 283.4 | 13.2 | P/N 171-22644-001 installed via SB 190-00-0096 |  | 2022-05-24 | Engine manufacturer revised (10/02/2022: P/N number revised, note added (31/01/2022: TC holder revised (10/11/2020: Recertification to Chapter 4)))
A19592 | EASA.IM.A.071 | 23 | 2025-07-03 | Embraer S.A. | ERJ 190-200 STD | ERJ 195 |  | P/N 171-22644-001 | Recertification Chapter 4 | 48790 | 45000 | General Electric Company | CF34-10E7 |  | Block 02 (Improved acoustic chevron nozzle) | 2 | Annex 16/I | 8/12 | 4 | 92.6 | 95.2 | 2.6 | 83 | 89.1 | 6.1 | 92.5 | 99.1 | 6.6 | 268.1 | 283.4 | 15.3 | P/N 171-22644-001 installed via SB 190-00-0096 | 2008-03-07 | 2022-05-24 | Engine manufacturer revised (10/02/2022: P/N number revised, note added (31/01/2022: TC holder revised (10/11/2020: Recertification to Chapter 4)))
A19574 | EASA.IM.A.071 | 23 | 2025-07-03 | Embraer S.A. | ERJ 190-200 STD | ERJ 195 |  | P/N 171-22644-001 | Recertification Chapter 4 | 48790 | 45000 | General Electric Company | CF34-10E7 |  |  | 2 | Annex 16/I | 8/12 | 4 | 93.1 | 95.2 | 2.1 | 84.2 | 89.1 | 4.9 | 92.8 | 99.1 | 6.3 | 270.1 | 283.4 | 13.3 | P/N 171-22644-001 installed via SB 190-00-0096 |  | 2022-05-24 | Engine manufacturer revised (10/02/2022: P/N number revised, note added (31/01/2022: TC holder revised (10/11/2020: Recertification to Chapter 4)))
A19576 | EASA.IM.A.071 | 23 | 2025-07-03 | Embraer S.A. | ERJ 190-200 STD | ERJ 195 |  | P/N 171-22644-001 | Recertification Chapter 4 | 48790 | 45000 | General Electric Company | CF34-10E2A1 |  | Block 02 (Improved acoustic chevron nozzle) | 2 | Annex 16/I | 8/12 | 4 | 91 | 95.2 | 4.2 | 84.5 | 89.1 | 4.6 | 92.5 | 99.1 | 6.6 | 268 | 283.4 | 15.4 | P/N 171-22644-001 installed via SB 190-00-0096 | 2008-03-07 | 2022-05-24 | Engine manufacturer revised (10/02/2022: P/N number revised, note added (31/01/2022: TC holder revised (10/11/2020: Recertification to Chapter 4)))
A19559 | EASA.IM.A.071 | 23 | 2025-07-03 | Embraer S.A. | ERJ 190-200 STD | ERJ 195 |  | P/N 171-22644-001 | Recertification Chapter 4 | 48790 | 45000 | General Electric Company | CF34-10E2A1 |  |  | 2 | Annex 16/I | 8/12 | 4 | 91.5 | 95.2 | 3.7 | 85.7 | 89.1 | 3.4 | 92.8 | 99.1 | 6.3 | 270 | 283.4 | 13.4 | P/N 171-22644-001 installed via SB 190-00-0096 |  | 2022-05-24 | Engine manufacturer revised (10/02/2022: P/N number revised, note added (31/01/2022: TC holder revised (10/11/2020: Recertification to Chapter 4)))
A8524 | EASA.IM.A.071 | 23 | 2025-07-03 | Embraer S.A. | ERJ 190-200 STD | ERJ 195 |  |  |  | 48790 | 45000 | General Electric Company | CF34-10E5 |  | Block 02 (Improved acoustic chevron nozzle) | 2 | Annex 16/I | 3/7 | 3 | 91.3 | 95.2 | 3.9 | 84.1 | 89.1 | 5 | 92.5 | 99.1 | 6.6 |  |  |  |  | 2008-03-07 | 2022-05-24 | Engine manufacturer revised (31/01/2022: TC holder revised (29/07/2009: Moved reference to Block 02 from aircraft Mod field to engine Mod field))
A2796 | EASA.IM.A.071 | 23 | 2025-07-03 | Embraer S.A. | ERJ 190-200 STD | ERJ 195 |  |  |  | 48790 | 45000 | General Electric Company | CF34-10E5 |  |  | 2 | Annex 16/I | 3/7 | 3 | 91.8 | 95.2 | 3.4 | 85.4 | 89.1 | 3.7 | 92.8 | 99.1 | 6.3 | [5 empty] | 2022-05-24 | Engine manufacturer revised (31/01/2022: TC holder revised)
A8527 | EASA.IM.A.071 | 23 | 2025-07-03 | Embraer S.A. | ERJ 190-200 STD | ERJ 195 |  |  |  | 48790 | 45000 | General Electric Company | CF34-10E5A1 |  | Block 02 (Improved acoustic chevron nozzle) | 2 | Annex 16/I | 3/7 | 3 | 92.6 | 95.2 | 2.6 | 83 | 89.1 | 6.1 | 92.5 | 99.1 | 6.6 |  |  |  |  | 2008-03-07 | 2022-05-24 | Engine manufacturer revised (31/01/2022: TC holder revised (29/07/2009: Moved reference to Block 02 from aircraft Mod field to engine Mod field))
A2799 | EASA.IM.A.071 | 23 | 2025-07-03 | Embraer S.A. | ERJ 190-200 STD | ERJ 195 |  |  |  | 48790 | 45000 | General Electric Company | CF34-10E5A1 |  |  | 2 | Annex 16/I | 3/7 | 3 | 93.1 | 95.2 | 2.1 | 84.3 | 89.1 | 4.8 | 92.8 | 99.1 | 6.3 | [5 empty] | 2022-05-24 | Engine manufacturer revised (31/01/2022: TC holder revised)
A8530 | EASA.IM.A.071 | 23 | 2025-07-03 | Embraer S.A. | ERJ 190-200 STD | ERJ 195 |  |  |  | 48790 | 45000 | General Electric Company | CF34-10E6 |  | Block 02 (Improved acoustic chevron nozzle) | 2 | Annex 16/I | 3/7 | 3 | 91.4 | 95.2 | 3.8 | 84.1 | 89.1 | 5 | 92.5 | 99.1 | 6.6 |  |  |  |  | 2008-03-07 | 2022-05-24 | Engine manufacturer revised (31/01/2022: TC holder revised (29/07/2009: Moved reference to Block 02 from aircraft Mod field to engine Mod field))
A2802 | EASA.IM.A.071 | 23 | 2025-07-03 | Embraer S.A. | ERJ 190-200 STD | ERJ 195 |  |  |  | 48790 | 45000 | General Electric Company | CF34-10E6 |  |  | 2 | Annex 16/I | 3/7 | 3 | 91.9 | 95.2 | 3.3 | 85.3 | 89.1 | 3.8 | 92.8 | 99.1 | 6.3 | [5 empty] | 2022-05-24 | Engine manufacturer revised (31/01/2022: TC holder revised)
A8533 | EASA.IM.A.071 | 23 | 2025-07-03 | Embraer S.A. | ERJ 190-200 STD | ERJ 195 |  |  |  | 48790 | 45000 | General Electric Company | CF34-10E6A1 |  | Block 02 (Improved acoustic chevron nozzle) | 2 | Annex 16/I | 3/7 | 3 | 92.6 | 95.2 | 2.6 | 83 | 89.1 | 6.1 | 92.5 | 99.1 | 6.6 |  |  |  |  | 2008-03-07 | 2022-05-24 | Engine manufacturer revised (31/01/2022: TC holder revised (29/07/2009: Moved reference to Block 02 from aircraft Mod field to engine Mod field))
A2805 | EASA.IM.A.071 | 23 | 2025-07-03 | Embraer S.A. | ERJ 190-200 STD | ERJ 195 |  |  |  | 48790 | 45000 | General Electric Company | CF34-10E6A1 |  |  | 2 | Annex 16/I | 3/7 | 3 | 93.1 | 95.2 | 2.1 | 84.3 | 89.1 | 4.8 | 92.8 | 99.1 | 6.3 | [5 empty] | 2022-05-24 | Engine manufacturer revised (31/01/2022: TC holder revised)
A8536 | EASA.IM.A.071 | 23 | 2025-07-03 | Embraer S.A. | ERJ 190-200 STD | ERJ 195 |  |  |  | 48790 | 45000 | General Electric Company | CF34-10E7 |  | Block 02 (Improved acoustic chevron nozzle) | 2 | Annex 16/I | 3/7 | 3 | 92.6 | 95.2 | 2.6 | 83 | 89.1 | 6.1 | 92.5 | 99.1 | 6.6 |  |  |  |  | 2008-03-07 | 2022-05-24 | Engine manufacturer revised (31/01/2022: TC holder revised (29/07/2009: Moved reference to Block 02 from aircraft Mod field to engine Mod field))
A2808 | EASA.IM.A.071 | 23 | 2025-07-03 | Embraer S.A. | ERJ 190-200 STD | ERJ 195 |  |  |  | 48790 | 45000 | General Electric Company | CF34-10E7 |  |  | 2 | Annex 16/I | 3/7 | 3 | 93.1 | 95.2 | 2.1 | 84.2 | 89.1 | 4.9 | 92.8 | 99.1 | 6.3 | [5 empty] | 2022-05-24 | Engine manufacturer revised (31/01/2022: TC holder revised)
A8523 | EASA.IM.A.071 | 23 | 2025-07-03 | Embraer S.A. | ERJ 190-200 STD | ERJ 195 |  |  |  | 48790 | 45000 | General Electric Company | CF34-10E2A1 |  | Block 02 (Improved acoustic chevron nozzle) | 2 | Annex 16/I | 3/7 | 3 | 91 | 95.2 | 4.2 | 84.5 | 89.1 | 4.6 | 92.5 | 99.1 | 6.6 |  |  |  |  | 2008-03-07 | 2022-05-24 | Engine manufacturer revised (31/01/2022: TC holder revised (29/07/2009: Moved reference to Block 02 from aircraft Mod field to engine Mod field))
A2795 | EASA.IM.A.071 | 23 | 2025-07-03 | Embraer S.A. | ERJ 190-200 STD | ERJ 195 |  |  |  | 48790 | 45000 | General Electric Company | CF34-10E2A1 |  |  | 2 | Annex 16/I | 3/7 | 3 | 91.5 | 95.2 | 3.7 | 85.7 | 89.1 | 3.4 | 92.8 | 99.1 | 6.3 | [5 empty] | 2022-05-24 | Engine manufacturer revised (31/01/2022: TC holder revised)
A19344 | EASA.IM.A.071 | 23 | 2025-07-03 | Embraer S.A. | ERJ 190-300 | 190-E2 |  |  |  | 56400 | 49050 | Pratt & Whitney | PW1922G |  |  | 2 | Annex 16/I | 8/12 | 14 | 86.6 | 95.8 | 9.2 | 77.3 | 89.9 | 12.6 | 91.4 | 99.6 | 8.2 | 255.3 | 285.3 | 30 |  | 2020-06-30 | 2022-01-31 | TC holder revised
A19345 | EASA.IM.A.071 | 23 | 2025-07-03 | Embraer S.A. | ERJ 190-300 | 190-E2 |  |  |  | 56200 | 49050 | Pratt & Whitney | PW1922G |  |  | 2 | Annex 16/I | 8/12 | 14 | 86.6 | 95.7 | 9.1 | 77.2 | 89.9 | 12.7 | 91.4 | 99.6 | 8.2 | 255.2 | 285.2 | 30 |  | 2020-06-30 | 2022-01-31 | TC holder revised
A19346 | EASA.IM.A.071 | 23 | 2025-07-03 | Embraer S.A. | ERJ 190-300 | 190-E2 |  |  |  | 56000 | 49050 | Pratt & Whitney | PW1922G |  |  | 2 | Annex 16/I | 8/12 | 14 | 86.7 | 95.7 | 9 | 77.1 | 89.9 | 12.8 | 91.4 | 99.6 | 8.2 | 255.2 | 285.2 | 30 |  | 2020-06-30 | 2022-01-31 | TC holder revised
A19347 | EASA.IM.A.071 | 23 | 2025-07-03 | Embraer S.A. | ERJ 190-300 | 190-E2 |  |  |  | 55500 | 49050 | Pratt & Whitney | PW1922G |  |  | 2 | Annex 16/I | 8/12 | 14 | 86.7 | 95.7 | 9 | 76.9 | 89.8 | 12.9 | 91.4 | 99.6 | 8.2 | 255 | 285.1 | 30.1 |  | 2020-06-30 | 2022-01-31 | TC holder revised
A19348 | EASA.IM.A.071 | 23 | 2025-07-03 | Embraer S.A. | ERJ 190-300 | 190-E2 |  |  |  | 55000 | 49050 | Pratt & Whitney | PW1922G |  |  | 2 | Annex 16/I | 8/12 | 14 | 86.7 | 95.7 | 9 | 76.7 | 89.8 | 13.1 | 91.4 | 99.5 | 8.1 | 254.8 | 285 | 30.2 |  | 2020-06-30 | 2022-01-31 | TC holder revised
A19349 | EASA.IM.A.071 | 23 | 2025-07-03 | Embraer S.A. | ERJ 190-300 | 190-E2 |  |  |  | 54500 | 49050 | Pratt & Whitney | PW1922G |  |  | 2 | Annex 16/I | 8/12 | 14 | 86.7 | 95.6 | 8.9 | 76.6 | 89.7 | 13.1 | 91.4 | 99.5 | 8.1 | 254.7 | 284.8 | 30.1 |  | 2020-06-30 | 2022-01-31 | TC holder revised
A19350 | EASA.IM.A.071 | 23 | 2025-07-03 | Embraer S.A. | ERJ 190-300 | 190-E2 |  |  |  | 54000 | 49050 | Pratt & Whitney | PW1922G |  |  | 2 | Annex 16/I | 8/12 | 14 | 86.7 | 95.6 | 8.9 | 76.4 | 89.7 | 13.3 | 91.4 | 99.5 | 8.1 | 254.5 | 284.8 | 30.3 |  | 2020-06-30 | 2022-01-31 | TC holder revised
A19351 | EASA.IM.A.071 | 23 | 2025-07-03 | Embraer S.A. | ERJ 190-300 | 190-E2 |  |  |  | 53500 | 49050 | Pratt & Whitney | PW1922G |  |  | 2 | Annex 16/I | 8/12 | 14 | 86.8 | 95.6 | 8.8 | 76.2 | 89.6 | 13.4 | 91.4 | 99.4 | 8 | 254.4 | 284.6 | 30.2 |  | 2020-06-30 | 2022-01-31 | TC holder revised
A19352 | EASA.IM.A.071 | 23 | 2025-07-03 | Embraer S.A. | ERJ 190-300 | 190-E2 |  |  |  | 53000 | 49050 | Pratt & Whitney | PW1922G |  |  | 2 | Annex 16/I | 8/12 | 14 | 86.8 | 95.5 | 8.7 | 76 | 89.6 | 13.6 | 91.4 | 99.4 | 8 | 254.2 | 284.5 | 30.3 |  | 2020-06-30 | 2022-01-31 | TC holder revised
A19353 | EASA.IM.A.071 | 23 | 2025-07-03 | Embraer S.A. | ERJ 190-300 | 190-E2 |  |  |  | 52500 | 49050 | Pratt & Whitney | PW1922G |  |  | 2 | Annex 16/I | 8/12 | 14 | 86.8 | 95.5 | 8.7 | 75.8 | 89.5 | 13.7 | 91.4 | 99.4 | 8 | 254 | 284.4 | 30.4 |  | 2020-06-30 | 2022-01-31 | TC holder revised
A19354 | EASA.IM.A.071 | 23 | 2025-07-03 | Embraer S.A. | ERJ 190-300 | 190-E2 |  |  |  | 52000 | 49050 | Pratt & Whitney | PW1922G |  |  | 2 | Annex 16/I | 8/12 | 14 | 86.8 | 95.5 | 8.7 | 75.6 | 89.4 | 13.8 | 91.4 | 99.3 | 7.9 | 253.8 | 284.2 | 30.4 |  | 2020-06-30 | 2022-01-31 | TC holder revised
A19355 | EASA.IM.A.071 | 23 | 2025-07-03 | Embraer S.A. | ERJ 190-300 | 190-E2 |  |  |  | 51500 | 49050 | Pratt & Whitney | PW1922G |  |  | 2 | Annex 16/I | 8/12 | 14 | 86.8 | 95.4 | 8.6 | 75.4 | 89.4 | 14 | 91.4 | 99.3 | 7.9 | 253.6 | 284.1 | 30.5 |  | 2020-06-30 | 2022-01-31 | TC holder revised
A19356 | EASA.IM.A.071 | 23 | 2025-07-03 | Embraer S.A. | ERJ 190-300 | 190-E2 |  |  |  | 51000 | 49050 | Pratt & Whitney | PW1922G |  |  | 2 | Annex 16/I | 8/12 | 14 | 86.9 | 95.4 | 8.5 | 75.2 | 89.3 | 14.1 | 91.4 | 99.3 | 7.9 | 253.5 | 284 | 30.5 |  | 2020-06-30 | 2022-01-31 | TC holder revised
A19357 | EASA.IM.A.071 | 23 | 2025-07-03 | Embraer S.A. | ERJ 190-300 | 190-E2 |  |  |  | 50500 | 49050 | Pratt & Whitney | PW1922G |  |  | 2 | Annex 16/I | 8/12 | 14 | 86.9 | 95.4 | 8.5 | 75 | 89.3 | 14.3 | 91.4 | 99.2 | 7.8 | 253.3 | 283.9 | 30.6 |  | 2020-06-30 | 2022-01-31 | TC holder revised
A19358 | EASA.IM.A.071 | 23 | 2025-07-03 | Embraer S.A. | ERJ 190-300 | 190-E2 |  |  |  | 49990 | 49050 | Pratt & Whitney | PW1922G |  |  | 2 | Annex 16/I | 8/12 | 14 | 86.9 | 95.3 | 8.4 | 74.9 | 89.2 | 14.3 | 91.4 | 99.2 | 7.8 | 253.2 | 283.7 | 30.5 |  | 2020-06-30 | 2022-01-31 | TC holder revised
A19329 | EASA.IM.A.071 | 23 | 2025-07-03 | Embraer S.A. | ERJ 190-300 | 190-E2 |  |  |  | 56400 | 49050 | Pratt & Whitney | PW1919G |  |  | 2 | Annex 16/I | 8/12 | 14 | 85.4 | 95.8 | 10.4 | 78.7 | 89.9 | 11.2 | 91.4 | 99.6 | 8.2 | 255.5 | 285.3 | 29.8 |  | 2020-06-30 | 2022-01-31 | TC holder revised
A19330 | EASA.IM.A.071 | 23 | 2025-07-03 | Embraer S.A. | ERJ 190-300 | 190-E2 |  |  |  | 56200 | 49050 | Pratt & Whitney | PW1919G |  |  | 2 | Annex 16/I | 8/12 | 14 | 85.4 | 95.7 | 10.3 | 78.6 | 89.9 | 11.3 | 91.4 | 99.6 | 8.2 | 255.4 | 285.2 | 29.8 |  | 2020-06-30 | 2022-01-31 | TC holder revised
A19332 | EASA.IM.A.071 | 23 | 2025-07-03 | Embraer S.A. | ERJ 190-300 | 190-E2 |  |  |  | 55500 | 49050 | Pratt & Whitney | PW1919G |  |  | 2 | Annex 16/I | 8/12 | 14 | 85.4 | 95.7 | 10.3 | 78.3 | 89.8 | 11.5 | 91.4 | 99.6 | 8.2 | 255.1 | 285.1 | 30 |  | 2020-06-30 | 2022-01-31 | TC holder revised
A19333 | EASA.IM.A.071 | 23 | 2025-07-03 | Embraer S.A. | ERJ 190-300 | 190-E2 |  |  |  | 55000 | 49050 | Pratt & Whitney | PW1919G |  |  | 2 | Annex 16/I | 8/12 | 14 | 85.4 | 95.7 | 10.3 | 78.1 | 89.8 | 11.7 | 91.4 | 99.5 | 8.1 | 254.9 | 285 | 30.1 |  | 2020-06-30 | 2022-01-31 | TC holder revised
A19334 | EASA.IM.A.071 | 23 | 2025-07-03 | Embraer S.A. | ERJ 190-300 | 190-E2 |  |  |  | 54500 | 49050 | Pratt & Whitney | PW1919G |  |  | 2 | Annex 16/I | 8/12 | 14 | 85.4 | 95.6 | 10.2 | 77.9 | 89.7 | 11.8 | 91.4 | 99.5 | 8.1 | 254.7 | 284.8 | 30.1 |  | 2020-06-30 | 2022-01-31 | TC holder revised
A19335 | EASA.IM.A.071 | 23 | 2025-07-03 | Embraer S.A. | ERJ 190-300 | 190-E2 |  |  |  | 54000 | 49050 | Pratt & Whitney | PW1919G |  |  | 2 | Annex 16/I | 8/12 | 14 | 85.4 | 95.6 | 10.2 | 77.7 | 89.7 | 12 | 91.4 | 99.5 | 8.1 | 254.5 | 284.8 | 30.3 |  | 2020-06-30 | 2022-01-31 | TC holder revised
A19336 | EASA.IM.A.071 | 23 | 2025-07-03 | Embraer S.A. | ERJ 190-300 | 190-E2 |  |  |  | 53500 | 49050 | Pratt & Whitney | PW1919G |  |  | 2 | Annex 16/I | 8/12 | 14 | 85.5 | 95.6 | 10.1 | 77.5 | 89.6 | 12.1 | 91.4 | 99.4 | 8 | 254.4 | 284.6 | 30.2 |  | 2020-06-30 | 2022-01-31 | TC holder revised
A19337 | EASA.IM.A.071 | 23 | 2025-07-03 | Embraer S.A. | ERJ 190-300 | 190-E2 |  |  |  | 53000 | 49050 | Pratt & Whitney | PW1919G |  |  | 2 | Annex 16/I | 8/12 | 14 | 85.5 | 95.5 | 10 | 77.3 | 89.6 | 12.3 | 91.4 | 99.4 | 8 | 254.2 | 284.5 | 30.3 |  | 2020-06-30 | 2022-01-31 | TC holder revised
A19338 | EASA.IM.A.071 | 23 | 2025-07-03 | Embraer S.A. | ERJ 190-300 | 190-E2 |  |  |  | 52500 | 49050 | Pratt & Whitney | PW1919G |  |  | 2 | Annex 16/I | 8/12 | 14 | 85.5 | 95.5 | 10 | 77.1 | 89.5 | 12.4 | 91.4 | 99.4 | 8 | 254 | 284.4 | 30.4 |  | 2020-06-30 | 2022-01-31 | TC holder revised
A19339 | EASA.IM.A.071 | 23 | 2025-07-03 | Embraer S.A. | ERJ 190-300 | 190-E2 |  |  |  | 52000 | 49050 | Pratt & Whitney | PW1919G |  |  | 2 | Annex 16/I | 8/12 | 14 | 85.5 | 95.5 | 10 | 76.9 | 89.4 | 12.5 | 91.4 | 99.3 | 7.9 | 253.8 | 284.2 | 30.4 |  | 2020-06-30 | 2022-01-31 | TC holder revised
A19340 | EASA.IM.A.071 | 23 | 2025-07-03 | Embraer S.A. | ERJ 190-300 | 190-E2 |  |  |  | 51500 | 49050 | Pratt & Whitney | PW1919G |  |  | 2 | Annex 16/I | 8/12 | 14 | 85.5 | 95.4 | 9.9 | 76.7 | 89.4 | 12.7 | 91.4 | 99.3 | 7.9 | 253.6 | 284.1 | 30.5 |  | 2020-06-30 | 2022-01-31 | TC holder revised
A19341 | EASA.IM.A.071 | 23 | 2025-07-03 | Embraer S.A. | ERJ 190-300 | 190-E2 |  |  |  | 51000 | 49050 | Pratt & Whitney | PW1919G |  |  | 2 | Annex 16/I | 8/12 | 14 | 85.6 | 95.4 | 9.8 | 76.5 | 89.3 | 12.8 | 91.4 | 99.3 | 7.9 | 253.5 | 284 | 30.5 |  | 2020-06-30 | 2022-01-31 | TC holder revised
A19342 | EASA.IM.A.071 | 23 | 2025-07-03 | Embraer S.A. | ERJ 190-300 | 190-E2 |  |  |  | 50500 | 49050 | Pratt & Whitney | PW1919G |  |  | 2 | Annex 16/I | 8/12 | 14 | 85.6 | 95.4 | 9.8 | 76.3 | 89.3 | 13 | 91.4 | 99.2 | 7.8 | 253.3 | 283.9 | 30.6 |  | 2020-06-30 | 2022-01-31 | TC holder revised
A19343 | EASA.IM.A.071 | 23 | 2025-07-03 | Embraer S.A. | ERJ 190-300 | 190-E2 |  |  |  | 49990 | 49050 | Pratt & Whitney | PW1919G |  |  | 2 | Annex 16/I | 8/12 | 14 | 85.6 | 95.3 | 9.7 | 76.1 | 89.2 | 13.1 | 91.4 | 99.2 | 7.8 | 253.1 | 283.7 | 30.6 |  | 2020-06-30 | 2022-01-31 | TC holder revised
A19714 | EASA.IM.A.071 | 23 | 2025-07-03 | Embraer S.A. | ERJ 190-400 | E195-E2 |  |  |  | 62500 | 54000 | Pratt & Whitney | PW1923G/PW1923G-A |  |  | 2 | Annex 16/I | 8/13 | 14 | 85.9 | 96.1 | 10.2 | 79.9 | 90.5 | 10.6 | 91.7 | 100 | 8.3 | 257.5 | 286.6 | 29.1 |  | 2023-06-30
A19675 | EASA.IM.A.071 | 23 | 2025-07-03 | Embraer S.A. | ERJ 190-400 | E195-E2 |  |  |  | 62000 | 54000 | Pratt & Whitney | PW1923G/PW1923G-A |  |  | 2 | Annex 16/I | 8/12 | 14 | 86.4 | 96.1 | 9.7 | 79.4 | 90.5 | 11.1 | 91.7 | 99.9 | 8.2 | 257.5 | 286.5 | 29 |  | 2021-01-25 | 2023-05-10 | Lateral and Flyover noise level revised (31/01/2021: TC holder revised)
A19373 | EASA.IM.A.071 | 23 | 2025-07-03 | Embraer S.A. | ERJ 190-400 | E195-E2 |  |  |  | 61500 | 54000 | Pratt & Whitney | PW1923G/PW1923G-A |  |  | 2 | Annex 16/I | 8/12 | 14 | 86.4 | 96.1 | 9.7 | 79.2 | 90.4 | 11.2 | 91.7 | 99.9 | 8.2 | 257.3 | 286.4 | 29.1 |  | 2020-06-30 | 2022-01-31 | TC holder revised
A19374 | EASA.IM.A.071 | 23 | 2025-07-03 | Embraer S.A. | ERJ 190-400 | E195-E2 |  |  |  | 61200 | 54000 | Pratt & Whitney | PW1923G/PW1923G-A |  |  | 2 | Annex 16/I | 8/12 | 14 | 86.4 | 96.1 | 9.7 | 79.1 | 90.4 | 11.3 | 91.7 | 99.9 | 8.2 | 257.2 | 286.4 | 29.2 |  | 2020-06-30 | 2022-01-31 | TC holder revised
A19375 | EASA.IM.A.071 | 23 | 2025-07-03 | Embraer S.A. | ERJ 190-400 | E195-E2 |  |  |  | 60700 | 54000 | Pratt & Whitney | PW1923G/PW1923G-A |  |  | 2 | Annex 16/I | 8/12 | 14 | 86.5 | 96 | 9.5 | 78.9 | 90.3 | 11.4 | 91.7 | 99.9 | 8.2 | 257.1 | 286.2 | 29.1 |  | 2020-06-30 | 2022-01-31 | TC holder revised
A19376 | EASA.IM.A.071 | 23 | 2025-07-03 | Embraer S.A. | ERJ 190-400 | E195-E2 |  |  |  | 60200 | 54000 | Pratt & Whitney | PW1923G/PW1923G-A |  |  | 2 | Annex 16/I | 8/12 | 14 | 86.5 | 96 | 9.5 | 78.7 | 90.3 | 11.6 | 91.7 | 99.8 | 8.1 | 256.9 | 286.1 | 29.2 |  | 2020-06-30 | 2022-01-31 | TC holder revised
A19377 | EASA.IM.A.071 | 23 | 2025-07-03 | Embraer S.A. | ERJ 190-400 | E195-E2 |  |  |  | 59700 | 54000 | Pratt & Whitney | PW1923G/PW1923G-A |  |  | 2 | Annex 16/I | 8/12 | 14 | 86.5 | 96 | 9.5 | 78.5 | 90.2 | 11.7 | 91.7 | 99.8 | 8.1 | 256.7 | 286 | 29.3 |  | 2020-06-30 | 2022-01-31 | TC holder revised
A19378 | EASA.IM.A.071 | 23 | 2025-07-03 | Embraer S.A. | ERJ 190-400 | E195-E2 |  |  |  | 59200 | 54000 | Pratt & Whitney | PW1923G/PW1923G-A |  |  | 2 | Annex 16/I | 8/12 | 14 | 86.5 | 95.9 | 9.4 | 78.3 | 90.2 | 11.9 | 91.7 | 99.8 | 8.1 | 256.5 | 285.9 | 29.4 |  | 2020-06-30 | 2022-01-31 | TC holder revised
A19379 | EASA.IM.A.071 | 23 | 2025-07-03 | Embraer S.A. | ERJ 190-400 | E195-E2 |  |  |  | 58700 | 54000 | Pratt & Whitney | PW1923G/PW1923G-A |  |  | 2 | Annex 16/I | 8/12 | 14 | 86.6 | 95.9 | 9.3 | 78.1 | 90.1 | 12 | 91.7 | 99.7 | 8 | 256.4 | 285.7 | 29.3 |  | 2020-06-30 | 2022-01-31 | TC holder revised
A19380 | EASA.IM.A.071 | 23 | 2025-07-03 | Embraer S.A. | ERJ 190-400 | E195-E2 |  |  |  | 58200 | 54000 | Pratt & Whitney | PW1923G/PW1923G-A |  |  | 2 | Annex 16/I | 8/12 | 14 | 86.6 | 95.9 | 9.3 | 77.9 | 90.1 | 12.2 | 91.7 | 99.7 | 8 | 256.2 | 285.7 | 29.5 |  | 2020-06-30 | 2022-01-31 | TC holder revised
A19381 | EASA.IM.A.071 | 23 | 2025-07-03 | Embraer S.A. | ERJ 190-400 | E195-E2 |  |  |  | 57700 | 54000 | Pratt & Whitney | PW1923G/PW1923G-A |  |  | 2 | Annex 16/I | 8/12 | 14 | 86.6 | 95.8 | 9.2 | 77.7 | 90 | 12.3 | 91.7 | 99.7 | 8 | 256 | 285.5 | 29.5 |  | 2020-06-30 | 2022-01-31 | TC holder revised
A19382 | EASA.IM.A.071 | 23 | 2025-07-03 | Embraer S.A. | ERJ 190-400 | E195-E2 |  |  |  | 57200 | 54000 | Pratt & Whitney | PW1923G/PW1923G-A |  |  | 2 | Annex 16/I | 8/12 | 14 | 86.6 | 95.8 | 9.2 | 77.5 | 90 | 12.5 | 91.7 | 99.7 | 8 | 255.8 | 285.5 | 29.7 |  | 2020-06-30 | 2022-01-31 | TC holder revised
A19383 | EASA.IM.A.071 | 23 | 2025-07-03 | Embraer S.A. | ERJ 190-400 | E195-E2 |  |  |  | 56700 | 54000 | Pratt & Whitney | PW1923G/PW1923G-A |  |  | 2 | Annex 16/I | 8/12 | 14 | 86.7 | 95.8 | 9.1 | 77.3 | 89.9 | 12.6 | 91.7 | 99.6 | 7.9 | 255.7 | 285.3 | 29.6 |  | 2020-06-30 | 2022-01-31 | TC holder revised
A19384 | EASA.IM.A.071 | 23 | 2025-07-03 | Embraer S.A. | ERJ 190-400 | E195-E2 |  |  |  | 56200 | 54000 | Pratt & Whitney | PW1923G/PW1923G-A |  |  | 2 | Annex 16/I | 8/12 | 14 | 86.7 | 95.7 | 9 | 77.1 | 89.9 | 12.8 | 91.7 | 99.6 | 7.9 | 255.5 | 285.2 | 29.7 |  | 2020-06-30 | 2022-01-31 | TC holder revised
A19385 | EASA.IM.A.071 | 23 | 2025-07-03 | Embraer S.A. | ERJ 190-400 | E195-E2 |  |  |  | 55700 | 54000 | Pratt & Whitney | PW1923G/PW1923G-A |  |  | 2 | Annex 16/I | 8/12 | 14 | 86.7 | 95.7 | 9 | 76.9 | 89.8 | 12.9 | 91.7 | 99.6 | 7.9 | 255.3 | 285.1 | 29.8 |  | 2020-06-30 | 2022-01-31 | TC holder revised
A19386 | EASA.IM.A.071 | 23 | 2025-07-03 | Embraer S.A. | ERJ 190-400 | E195-E2 |  |  |  | 55200 | 54000 | Pratt & Whitney | PW1923G/PW1923G-A |  |  | 2 | Annex 16/I | 8/12 | 14 | 86.7 | 95.7 | 9 | 76.7 | 89.8 | 13.1 | 91.7 | 99.5 | 7.8 | 255.1 | 285 | 29.9 |  | 2020-06-30 | 2022-01-31 | TC holder revised
A19713 | EASA.IM.A.071 | 23 | 2025-07-03 | Embraer S.A. | ERJ 190-400 | E195-E2 |  |  |  | 62500 | 54000 | Pratt & Whitney | PW1921G |  |  | 2 | Annex 16/I | 8/13 | 14 | 85.6 | 96.1 | 10.5 | 79.9 | 90.5 | 10.6 | 91.7 | 100 | 8.3 | 257.2 | 286.6 | 29.4 |  | 2023-06-30
A19674 | EASA.IM.A.071 | 23 | 2025-07-03 | Embraer S.A. | ERJ 190-400 | E195-E2 |  |  |  | 62000 | 54000 | Pratt & Whitney | PW1921G |  |  | 2 | Annex 16/I | 8/12 | 14 | 86.1 | 96.1 | 10 | 79.8 | 90.5 | 10.7 | 91.7 | 99.9 | 8.2 | 257.6 | 286.5 | 28.9 |  | 2021-01-25 | 2022-01-31 | TC holder revised
A19359 | EASA.IM.A.071 | 23 | 2025-07-03 | Embraer S.A. | ERJ 190-400 | E195-E2 |  |  |  | 61500 | 54000 | Pratt & Whitney | PW1921G |  |  | 2 | Annex 16/I | 8/12 | 14 | 86.1 | 96.1 | 10 | 79.6 | 90.4 | 10.8 | 91.7 | 99.9 | 8.2 | 257.4 | 286.4 | 29 |  | 2020-06-30 | 2022-01-31 | TC holder revised
A19360 | EASA.IM.A.071 | 23 | 2025-07-03 | Embraer S.A. | ERJ 190-400 | E195-E2 |  |  |  | 61200 | 54000 | Pratt & Whitney | PW1921G |  |  | 2 | Annex 16/I | 8/12 | 14 | 86.1 | 96.1 | 10 | 79.5 | 90.4 | 10.9 | 91.7 | 99.9 | 8.2 | 257.3 | 286.4 | 29.1 |  | 2020-06-30 | 2022-01-31 | TC holder revised
A19361 | EASA.IM.A.071 | 23 | 2025-07-03 | Embraer S.A. | ERJ 190-400 | E195-E2 |  |  |  | 60700 | 54000 | Pratt & Whitney | PW1921G |  |  | 2 | Annex 16/I | 8/12 | 14 | 86.1 | 96 | 9.9 | 79.3 | 90.3 | 11 | 91.7 | 99.9 | 8.2 | 257.1 | 286.2 | 29.1 |  | 2020-06-30 | 2022-01-31 | TC holder revised
A19362 | EASA.IM.A.071 | 23 | 2025-07-03 | Embraer S.A. | ERJ 190-400 | E195-E2 |  |  |  | 60200 | 54000 | Pratt & Whitney | PW1921G |  |  | 2 | Annex 16/I | 8/12 | 14 | 86.1 | 96 | 9.9 | 79.1 | 90.3 | 11.2 | 91.7 | 99.8 | 8.1 | 256.9 | 286.1 | 29.2 |  | 2020-06-30 | 2022-01-31 | TC holder revised
A19363 | EASA.IM.A.071 | 23 | 2025-07-03 | Embraer S.A. | ERJ 190-400 | E195-E2 |  |  |  | 59700 | 54000 | Pratt & Whitney | PW1921G |  |  | 2 | Annex 16/I | 8/12 | 14 | 86.2 | 96 | 9.8 | 78.9 | 90.2 | 11.3 | 91.7 | 99.8 | 8.1 | 256.8 | 286 | 29.2 |  | 2020-06-30 | 2022-01-31 | TC holder revised
A19364 | EASA.IM.A.071 | 23 | 2025-07-03 | Embraer S.A. | ERJ 190-400 | E195-E2 |  |  |  | 59200 | 54000 | Pratt & Whitney | PW1921G |  |  | 2 | Annex 16/I | 8/12 | 14 | 86.2 | 95.9 | 9.7 | 78.7 | 90.2 | 11.5 | 91.7 | 99.8 | 8.1 | 256.6 | 285.9 | 29.3 |  | 2020-06-30 | 2022-01-31 | TC holder revised
A19365 | EASA.IM.A.071 | 23 | 2025-07-03 | Embraer S.A. | ERJ 190-400 | E195-E2 |  |  |  | 58700 | 54000 | Pratt & Whitney | PW1921G |  |  | 2 | Annex 16/I | 8/12 | 14 | 86.2 | 95.9 | 9.7 | 78.5 | 90.1 | 11.6 | 91.7 | 99.7 | 8 | 256.4 | 285.7 | 29.3 |  | 2020-06-30 | 2022-01-31 | TC holder revised
A19366 | EASA.IM.A.071 | 23 | 2025-07-03 | Embraer S.A. | ERJ 190-400 | E195-E2 |  |  |  | 58200 | 54000 | Pratt & Whitney | PW1921G |  |  | 2 | Annex 16/I | 8/12 | 14 | 86.2 | 95.9 | 9.7 | 78.3 | 90.1 | 11.8 | 91.7 | 99.7 | 8 | 256.2 | 285.7 | 29.5 |  | 2020-06-30 | 2022-01-31 | TC holder revised
A19367 | EASA.IM.A.071 | 23 | 2025-07-03 | Embraer S.A. | ERJ 190-400 | E195-E2 |  |  |  | 57700 | 54000 | Pratt & Whitney | PW1921G |  |  | 2 | Annex 16/I | 8/12 | 14 | 86.2 | 95.8 | 9.6 | 78.1 | 90 | 11.9 | 91.7 | 99.7 | 8 | 256 | 285.5 | 29.5 |  | 2020-06-30 | 2022-01-31 | TC holder revised
A19368 | EASA.IM.A.071 | 23 | 2025-07-03 | Embraer S.A. | ERJ 190-400 | E195-E2 |  |  |  | 57200 | 54000 | Pratt & Whitney | PW1921G |  |  | 2 | Annex 16/I | 8/12 | 14 | 86.3 | 95.8 | 9.5 | 77.8 | 90 | 12.2 | 91.7 | 99.7 | 8 | 255.8 | 285.5 | 29.7 |  | 2020-06-30 | 2022-01-31 | TC holder revised
A19369 | EASA.IM.A.071 | 23 | 2025-07-03 | Embraer S.A. | ERJ 190-400 | E195-E2 |  |  |  | 56700 | 54000 | Pratt & Whitney | PW1921G |  |  | 2 | Annex 16/I | 8/12 | 14 | 86.3 | 95.8 | 9.5 | 77.6 | 89.9 | 12.3 | 91.7 | 99.6 | 7.9 | 255.6 | 285.3 | 29.7 |  | 2020-06-30 | 2022-01-31 | TC holder revised
A19370 | EASA.IM.A.071 | 23 | 2025-07-03 | Embraer S.A. | ERJ 190-400 | E195-E2 |  |  |  | 56200 | 54000 | Pratt & Whitney | PW1921G |  |  | 2 | Annex 16/I | 8/12 | 14 | 86.3 | 95.7 | 9.4 | 77.4 | 89.9 | 12.5 | 91.7 | 99.6 | 7.9 | 255.4 | 285.2 | 29.8 |  | 2020-06-30 | 2022-01-31 | TC holder revised
A19371 | EASA.IM.A.071 | 23 | 2025-07-03 | Embraer S.A. | ERJ 190-400 | E195-E2 |  |  |  | 55700 | 54000 | Pratt & Whitney | PW1921G |  |  | 2 | Annex 16/I | 8/12 | 14 | 86.3 | 95.7 | 9.4 | 77.2 | 89.8 | 12.6 | 91.7 | 99.6 | 7.9 | 255.2 | 285.1 | 29.9 |  | 2020-06-30 | 2022-01-31 | TC holder revised
A19372 | EASA.IM.A.071 | 23 | 2025-07-03 | Embraer S.A. | ERJ 190-400 | E195-E2 |  |  |  | 55200 | 54000 | Pratt & Whitney | PW1921G |  |  | 2 | Annex 16/I | 8/12 | 14 | 86.4 | 95.7 | 9.3 | 77.1 | 89.8 | 12.7 | 91.7 | 99.5 | 7.8 | 255.2 | 285 | 29.8 |  | 2020-06-30 | 2022-01-31 | TC holder revised
A18916 |  |  |  | Fokker Services b.v. | F28 Mark 0070 |  |  | SBF100-51-023 | MTOW change to 37.000 kg | 37000 | 36740 | Rolls-Royce Deutschland Ltd & Co KG | Tay 620-15 |  |  | 2 | Annex 16/I |  | 3 | 89.9 | 94.2 | 4.3 | 77 | 89 | 12 | 88.3 | 98.2 | 9.9 |  |  |  |  | 2013-12-09 | 2022-05-24 | Engine manufacturer revised
A18915 |  |  |  | Fokker Services b.v. | F28 Mark 0070 |  |  | SBF100-51-022 | MTOW change to 37.400 kg | 37400 | 36740 | Rolls-Royce Deutschland Ltd & Co KG | Tay 620-15 |  |  | 2 | Annex 16/I |  | 3 | 89.8 | 94.3 | 4.5 | 77.2 | 89 | 11.8 | 88.3 | 98.2 | 9.9 |  |  |  |  | 2013-12-09 | 2022-05-24 | Engine manufacturer revised
A3779 | EASA.A.037 | 5 | 2013-08-26 | Fokker Services b.v. | F28 Mark 0070 |  |  |  |  | 41730 | 36740 | Rolls-Royce Deutschland Ltd & Co KG | Tay 620-15 |  |  | 2 | Annex 16/I |  | 3 | 89.5 | 94.7 | 5.2 | 80.1 | 89 | 8.9 | 88.3 | 98.6 | 10.3 | [5 empty] | 2022-05-24 | Engine manufacturer revised
A3778 | EASA.A.037 | 5 | 2013-08-26 | Fokker Services b.v. | F28 Mark 0070 |  |  |  |  | 39915 | 36740 | Rolls-Royce Deutschland Ltd & Co KG | Tay 620-15 |  |  | 2 | Annex 16/I |  | 3 | 89.6 | 94.5 | 4.9 | 78.8 | 89 | 10.2 | 88.3 | 98.4 | 10.1 | [5 empty] | 2022-05-24 | Engine manufacturer revised
A3777 | EASA.A.037 | 5 | 2013-08-26 | Fokker Services b.v. | F28 Mark 0070 |  |  |  |  | 38100 | 36740 | Rolls-Royce Deutschland Ltd & Co KG | Tay 620-15 |  |  | 2 | Annex 16/I |  | 3 | 89.8 | 94.3 | 4.5 | 77.7 | 89 | 11.3 | 88.3 | 98.3 | 10 | [5 empty] | 2022-05-24 | Engine manufacturer revised
A17902 | EASA.A.037 | 5 | 2013-08-26 | Fokker Services b.v. | F28 Mark 0070 |  |  |  |  | 38100 | 35830 | Rolls-Royce Deutschland Ltd & Co KG | Tay 620-15 |  |  | 2 | Annex 16/I |  | 3 | 89.8 | 94.3 | 4.5 | 77.7 | 89 | 11.3 | 88.1 | 98.3 | 10.2 |  |  |  |  | 2012-05-08 | 2022-05-24 | Engine manufacturer revised
A3776 | EASA.A.037 | 5 | 2013-08-26 | Fokker Services b.v. | F28 Mark 0070 |  |  |  |  | 37995 | 36740 | Rolls-Royce Deutschland Ltd & Co KG | Tay 620-15 |  |  | 2 | Annex 16/I |  | 3 | 89.8 | 94.3 | 4.5 | 77.6 | 89 | 11.4 | 88.3 | 98.3 | 10 | [5 empty] | 2022-05-24 | Engine manufacturer revised
A3775 | EASA.A.037 | 5 | 2013-08-26 | Fokker Services b.v. | F28 Mark 0070 |  |  |  |  | 37995 | 34020 | Rolls-Royce Deutschland Ltd & Co KG | Tay 620-15 |  |  | 2 | Annex 16/I |  | 3 | 89.8 | 94.3 | 4.5 | 77.6 | 89 | 11.4 | 87.7 | 98.3 | 10.6 | [5 empty] | 2022-05-24 | Engine manufacturer revised
A3774 | EASA.A.037 | 5 | 2013-08-26 | Fokker Services b.v. | F28 Mark 0070 |  |  |  |  | 36740 | 34020 | Rolls-Royce Deutschland Ltd & Co KG | Tay 620-15 |  |  | 2 | Annex 16/I |  | 3 | 89.9 | 94.2 | 4.3 | 76.9 | 89 | 12.1 | 87.7 | 98.2 | 10.5 | [5 empty] | 2022-05-24 | Engine manufacturer revised
A19764 |  |  |  | Fokker Services b.v. | F28 Mark 0100 |  |  | EASA STC 10056116 | ABE-NG1 modification | 44300 | 39915 | Rolls-Royce Deutschland Ltd & Co KG | Tay 650-15 |  |  | 2 | Annex 16/I |  | 3 | 91.7 | 94.9 | 3.2 | 81.8 | 89 | 7.2 | 93 | 98.8 | 5.8 |  |  |  |  | 2024-06-20
A19796 |  |  |  | Fokker Services b.v. | F28 Mark 0100 |  |  | EASA STC 10056116 | ABE-NG2 modification | 42843 | 39915 | Rolls-Royce Deutschland Ltd & Co KG | Tay 650-15 |  |  | 2 | Annex 16/I | 8/12 | 3 | 92 | 94.8 | 2.8 | 81.8 | 89 | 7.2 | 93 | 98.7 | 5.7 |  |  |  |  | 2024-07-23
A3773 | EASA.A.037 | 5 | 2013-08-26 | Fokker Services b.v. | F28 Mark 0100 |  |  |  |  | 45810 | 39915 | Rolls-Royce Deutschland Ltd & Co KG | Tay 650-15 |  |  | 2 | Annex 16/I |  | 3 | 91.6 | 95 | 3.4 | 82.7 | 89 | 6.3 | 93 | 98.9 | 5.9 | [5 empty] | 2022-05-24 | Engine manufacturer revised
A3772 | EASA.A.037 | 5 | 2013-08-26 | Fokker Services b.v. | F28 Mark 0100 |  |  |  |  | 44450 | 39915 | Rolls-Royce Deutschland Ltd & Co KG | Tay 650-15 |  |  | 2 | Annex 16/I |  | 3 | 91.7 | 94.9 | 3.2 | 81.8 | 89 | 7.2 | 93 | 98.8 | 5.8 | [5 empty] | 2022-05-24 | Engine manufacturer revised
A3769 | EASA.A.037 | 5 | 2013-08-26 | Fokker Services b.v. | F28 Mark 0100 |  |  |  |  | 43090 | 38780 | Rolls-Royce Deutschland Ltd & Co KG | Tay 650-15 |  |  | 2 | Annex 16/I |  | 3 | 91.8 | 94.8 | 3 | 80.7 | 89 | 8.3 | 92.7 | 98.7 | 6 | [5 empty] | 2022-05-24 | Engine manufacturer revised
A10185 | EASA.A.037 | 5 | 2013-08-26 | Fokker Services b.v. | F28 Mark 0100 |  |  |  |  | 41995 | 39915 | Rolls-Royce Deutschland Ltd & Co KG | Tay 650-15 |  |  | 2 | Annex 16/I |  | 3 | 91.9 | 94.7 | 2.8 | 80.7 | 89 | 8.3 | 93 | 98.6 | 5.6 |  |  |  |  | 2009-04-02 | 2022-05-24 | Engine manufacturer revised (23/08/2010: Approach noise level revised, Changed MTOM from 41.990 kg to 41.995 kg)
A3766 | EASA.A.037 | 5 | 2013-08-26 | Fokker Services b.v. | F28 Mark 0100 |  |  |  |  | 40995 | 39915 | Rolls-Royce Deutschland Ltd & Co KG | Tay 650-15 |  |  | 2 | Annex 16/I |  | 3 | 92 | 94.6 | 2.6 | 80.7 | 89 | 8.3 | 93 | 98.5 | 5.5 | [5 empty] | 2022-05-24 | Engine manufacturer revised (23/08/2010: Approach noise level revised)
A3771 | EASA.A.037 | 5 | 2013-08-26 | Fokker Services b.v. | F28 Mark 0100 |  |  |  |  | 44450 | 39915 | Rolls-Royce Deutschland Ltd & Co KG | Tay 620-15 |  |  | 2 | Annex 16/I |  | 3 | 89.2 | 94.9 | 5.7 | 84.4 | 89 | 4.6 | 93.4 | 98.8 | 5.4 | [5 empty] | 2022-05-24 | Engine manufacturer revised
A10196 | EASA.A.037 | 5 | 2013-08-26 | Fokker Services b.v. | F28 Mark 0100 |  |  |  |  | 43995 | 39915 | Rolls-Royce Deutschland Ltd & Co KG | Tay 620-15 |  |  | 2 | Annex 16/I |  | 3 | 89.2 | 94.9 | 5.7 | 84.1 | 89 | 4.9 | 93.4 | 98.8 | 5.4 |  |  |  |  | 2009-04-24 | 2022-05-24 | Engine manufacturer revised (23/08/2010: Changed MTOM from 93.915 kg to 39.915 kg)
A3770 | EASA.A.037 | 5 | 2013-08-26 | Fokker Services b.v. | F28 Mark 0100 |  |  |  |  | 43995 | 38780 | Rolls-Royce Deutschland Ltd & Co KG | Tay 620-15 |  |  | 2 | Annex 16/I |  | 3 | 89.2 | 94.9 | 5.7 | 84.1 | 89 | 4.9 | 93.1 | 98.8 | 5.7 | [5 empty] | 2022-05-24 | Engine manufacturer revised
A3768 | EASA.A.037 | 5 | 2013-08-26 | Fokker Services b.v. | F28 Mark 0100 |  |  |  |  | 43090 | 38780 | Rolls-Royce Deutschland Ltd & Co KG | Tay 620-15 |  |  | 2 | Annex 16/I |  | 3 | 89.3 | 94.8 | 5.5 | 83.4 | 89 | 5.6 | 93.1 | 98.7 | 5.6 | [5 empty] | 2022-05-24 | Engine manufacturer revised
A3767 | EASA.A.037 | 5 | 2013-08-26 | Fokker Services b.v. | F28 Mark 0100 |  |  |  |  | 41995 | 39915 | Rolls-Royce Deutschland Ltd & Co KG | Tay 620-15 |  |  | 2 | Annex 16/I |  | 3 | 89.6 | 94.7 | 5.1 | 82.9 | 89 | 6.1 | 93.4 | 98.6 | 5.2 | [5 empty] | 2022-05-24 | Engine manufacturer revised
A13486 | EASA.A.037 | 5 | 2013-08-26 | Fokker Services b.v. | F28 Mark 1000 |  |  | SB No. 51-23 | Increase of MTOW and MLW | 30164 | 26762 | Rolls-Royce Deutschland Ltd & Co KG | RB 183 Mk 555-15 |  |  | 2 | Annex 16/I | 1 | 2 | 99.5 | 102 | 2.5 | 91.6 | 93 | 1.4 | 100.5 | 102 | 1.5 |  |  |  |  | 2010-01-20 | 2022-05-24 | Engine manufacturer revised
A13487 | EASA.A.037 | 5 | 2013-08-26 | Fokker Services b.v. | F28 Mark 1000 |  |  | SB No. 51-5 | Increase of MTOW and MLW | 29484 | 26762 | Rolls-Royce Deutschland Ltd & Co KG | RB 183 Mk 555-15 |  |  | 2 | Annex 16/I | 1 | 2 | 96.6 | 102 | 5.4 | 90.6 | 93 | 2.4 | 100.5 | 102 | 1.5 |  |  |  |  | 2010-01-20 | 2022-05-24 | Engine manufacturer revised
A13490 | EASA.A.037 | 5 | 2013-08-26 | Fokker Services b.v. | F28 Mark 1000 |  |  | SB No. 71-12 and SB No. 51-23 | Engine installation and increase of MTOW and MLW | 30164 | 26762 | Rolls-Royce Deutschland Ltd & Co KG | RB 183 Mk 555-15P |  |  | 2 | Annex 16/I | 1 | 2 | 99.5 | 102 | 2.5 | 91.6 | 93 | 1.4 | 100.5 | 102 | 1.5 |  |  |  |  | 2010-01-20 | 2022-05-24 | Engine manufacturer revised
A13491 | EASA.A.037 | 5 | 2013-08-26 | Fokker Services b.v. | F28 Mark 1000 |  |  | SB No. 71-12 and SB No. 51-5 | Engine installation and increase of MTOW and MLW | 29484 | 26762 | Rolls-Royce Deutschland Ltd & Co KG | RB 183 Mk 555-15P |  |  | 2 | Annex 16/I | 1 | 2 | 96.6 | 102 | 5.4 | 90.6 | 93 | 2.4 | 100.5 | 102 | 1.5 |  |  |  |  | 2010-01-20 | 2022-05-24 | Engine manufacturer revised
A13488 | EASA.A.037 | 5 | 2013-08-26 | Fokker Services b.v. | F28 Mark 1000 |  |  | SB No. 71-9 and SB No. 51-23 | Engine installation and increase of MTOW and MLW | 30164 | 26762 | Rolls-Royce Deutschland Ltd & Co KG | RB 183 Mk 555-15N |  |  | 2 | Annex 16/I | 1 | 2 | 99.5 | 102 | 2.5 | 91.6 | 93 | 1.4 | 100.5 | 102 | 1.5 |  |  |  |  | 2010-01-20 | 2022-05-24 | Engine manufacturer revised
A13489 | EASA.A.037 | 5 | 2013-08-26 | Fokker Services b.v. | F28 Mark 1000 |  |  | SB No. 71-9 and SB No. 51-5 | Engine installation and increase of MTOW and MLW | 29484 | 26762 | Rolls-Royce Deutschland Ltd & Co KG | RB 183 Mk 555-15N |  |  | 2 | Annex 16/I | 1 | 2 | 96.6 | 102 | 5.4 | 90.6 | 93 | 2.4 | 100.5 | 102 | 1.5 |  |  |  |  | 2010-01-20 | 2022-05-24 | Engine manufacturer revised
A13505 |  |  |  | Fokker Services b.v. | F28 Mark 2000 |  |  | SB No. 71-12 | Engine installation | 30164 | 26762 | Rolls-Royce Deutschland Ltd & Co KG | RB 183 Mk 555-15P |  |  | 2 | Annex 16/I | 1 | 2 | 99.5 | 102 | 2.5 | 91.9 | 93 | 1.1 | 101.1 | 102 | 0.9 |  |  |  |  | 2010-01-20 | 2022-05-24 | Engine manufacturer revised
A13506 |  |  |  | Fokker Services b.v. | F28 Mark 2000 |  |  | SB No. 71-12 | Engine installation | 29484 | 26762 | Rolls-Royce Deutschland Ltd & Co KG | RB 183 Mk 555-15P |  |  | 2 | Annex 16/I | 1 | 2 | 96.6 | 102 | 5.4 | 90.9 | 93 | 2.1 | 101.1 | 102 | 0.9 |  |  |  |  | 2010-01-20 | 2022-05-24 | Engine manufacturer revised
A13504 |  |  |  | Fokker Services b.v. | F28 Mark 2000 |  |  | SB No. 71-9 | Engine installation | 30164 | 26762 | Rolls-Royce Deutschland Ltd & Co KG | RB 183 Mk 555-15N |  |  | 2 | Annex 16/I | 1 | 2 | 99.5 | 102 | 2.5 | 91.9 | 93 | 1.1 | 101.1 | 102 | 0.9 |  |  |  |  | 2010-01-20 | 2022-05-24 | Engine manufacturer revised
A13493 | EASA.A.037 | 5 | 2013-08-26 | Fokker Services b.v. | F28 Mark 2000 |  |  | SB No. 71-9 | Engine installation | 29484 | 26762 | Rolls-Royce Deutschland Ltd & Co KG | RB 183 Mk 555-15N |  |  | 2 | Annex 16/I | 1 | 2 | 96.6 | 102 | 5.4 | 90.9 | 93 | 2.1 | 101.1 | 102 | 0.9 |  |  |  |  | 2010-01-20 | 2022-05-24 | Engine manufacturer revised
A13503 |  |  |  | Fokker Services b.v. | F28 Mark 2000 |  |  |  |  | 30164 | 26762 | Rolls-Royce Deutschland Ltd & Co KG | RB 183 Mk 555-15 |  |  | 2 | Annex 16/I | 1 | 2 | 99.5 | 102 | 2.5 | 91.9 | 93 | 1.1 | 101.1 | 102 | 0.9 |  |  |  |  | 2010-01-20 | 2022-05-24 | Engine manufacturer revised
A13492 | EASA.A.037 | 5 | 2013-08-26 | Fokker Services b.v. | F28 Mark 2000 |  |  |  |  | 29484 | 26762 | Rolls-Royce Deutschland Ltd & Co KG | RB 183 Mk 555-15 |  |  | 2 | Annex 16/I | 1 | 2 | 96.6 | 102 | 5.4 | 90.9 | 93 | 2.1 | 101.1 | 102 | 0.9 |  |  |  |  | 2010-01-20 | 2022-05-24 | Engine manufacturer revised
A13494 | EASA.A.037 | 5 | 2013-08-26 | Fokker Services b.v. | F28 Mark 3000 |  |  | SB No. 51-15 | Increase of MTOW | 33112 | 29030 | Rolls-Royce Deutschland Ltd & Co KG | RB 183 Mk 555-15H |  |  | 2 | Annex 16/I | 3 | 2 | 95.8 | 102 | 6.2 | 87.9 | 93 | 5.1 | 99.4 | 102 | 2.6 |  |  |  |  | 2010-01-20 | 2022-05-24 | Engine manufacturer revised
A13495 | EASA.A.037 | 5 | 2013-08-26 | Fokker Services b.v. | F28 Mark 3000 |  |  |  |  | 32205 | 29030 | Rolls-Royce Deutschland Ltd & Co KG | RB 183 Mk 555-15H |  |  | 2 | Annex 16/I | 3 | 2 | 95.7 | 102 | 6.3 | 87.6 | 93 | 5.4 | 99.4 | 102 | 2.6 |  |  |  |  | 2010-01-20 | 2022-05-24 | Engine manufacturer revised
A13502 | EASA.A.037 | 5 | 2013-08-26 | Fokker Services b.v. | F28 Mark 4000 |  |  | SB No. 71-8, SB No. 51-15 | Engine installation and Increase of MTOW | 33112 | 29030 | Rolls-Royce Deutschland Ltd & Co KG | RB 183 Mk 555-15P |  |  | 2 | Annex 16/I | 3 | 2 | 95.6 | 102 | 6.4 | 86.4 | 93 | 6.6 | 101 | 102 | 1 |  |  |  |  | 2010-01-20 | 2022-05-24 | Engine manufacturer revised
A13500 | EASA.A.037 | 5 | 2013-08-26 | Fokker Services b.v. | F28 Mark 4000 |  |  | SB No. 71-8, SB No. 51-15 and SB No. 51-18 | Engine installation and increase of MTOW and MLW | 33112 | 31525 | Rolls-Royce Deutschland Ltd & Co KG | RB 183 Mk 555-15P |  |  | 2 | Annex 16/I | 3 | 2 | 95.6 | 102 | 6.4 | 86.4 | 93 | 6.6 | 100.6 | 102 | 1.4 |  |  |  |  | 2010-01-20 | 2022-05-24 | Engine manufacturer revised
A13501 | EASA.A.037 | 5 | 2013-08-26 | Fokker Services b.v. | F28 Mark 4000 |  |  | SB No. 71-8, SB No. 51-15 and SB No. 51-17 | Engine installation and increase of MTOW and MLW | 33112 | 29846 | Rolls-Royce Deutschland Ltd & Co KG | RB 183 Mk 555-15P |  |  | 2 | Annex 16/I | 3 | 2 | 95.6 | 102 | 6.4 | 86.4 | 93 | 6.6 | 100.8 | 102 | 1.2 |  |  |  |  | 2010-01-20 | 2022-05-24 | Engine manufacturer revised
A13498 | EASA.A.037 | 5 | 2013-08-26 | Fokker Services b.v. | F28 Mark 4000 |  |  | SB No. 51-17 | Increase of MLW | 32205 | 29846 | Rolls-Royce Deutschland Ltd & Co KG | RB 183 Mk 555-15H |  |  | 2 | Annex 16/I | 3 | 2 | 95.7 | 102 | 6.3 | 87.6 | 93 | 5.4 | 99.4 | 102 | 2.6 |  |  |  |  | 2010-01-20 | 2022-05-24 | Engine manufacturer revised
A13497 | EASA.A.037 | 5 | 2013-08-26 | Fokker Services b.v. | F28 Mark 4000 |  |  | SB No. 51-15 | Increase of MTOW | 33112 | 29030 | Rolls-Royce Deutschland Ltd & Co KG | RB 183 Mk 555-15H |  |  | 2 | Annex 16/I | 3 | 2 | 95.8 | 102 | 6.2 | 87.9 | 93 | 5.1 | 99.9 | 102 | 2.1 |  |  |  |  | 2010-01-20 | 2022-05-24 | Engine manufacturer revised
A13496 | EASA.A.037 | 5 | 2013-08-26 | Fokker Services b.v. | F28 Mark 4000 |  |  | SB No. 51-15 and SB No. 51-17 | Increase of MTOW and MLW | 33112 | 29846 | Rolls-Royce Deutschland Ltd & Co KG | RB 183 Mk 555-15H |  |  | 2 | Annex 16/I | 3 | 2 | 95.8 | 102 | 6.2 | 87.9 | 93 | 5.1 | 99.4 | 102 | 2.6 |  |  |  |  | 2010-01-20 | 2022-05-24 | Engine manufacturer revised
A13499 | EASA.A.037 | 5 | 2013-08-26 | Fokker Services b.v. | F28 Mark 4000 |  |  |  |  | 32205 | 29030 | Rolls-Royce Deutschland Ltd & Co KG | RB 183 Mk 555-15H |  |  | 2 | Annex 16/I | 3 | 2 | 95.7 | 102 | 6.3 | 87.6 | 93 | 5.4 | 99.9 | 102 | 2.1 |  |  |  |  | 2010-01-20 | 2022-05-24 | Engine manufacturer revised
A14411 |  |  |  | Dassault Aviation | Falcon 10 |  |  |  |  | 8755 | 8000 | Allied Signal | TFE731-2C-1C |  |  | 2 | Annex 16/I |  | 3 | 86.2 | 94 | 7.8 | 82.2 | 89 | 6.8 | 95.2 | 98 | 2.8 |  |  |  |  | 2010-06-22
A3780 | EASA.A.173 | 2 | 2010-09-07 | Dassault Aviation | Falcon 10 |  |  |  |  | 8755 | 8000 | Allied Signal | TFE731-2-1C |  |  | 2 | Annex 16/I |  | 3 | 86.2 | 94 | 7.8 | 82.2 | 89 | 6.8 | 95.2 | 98 | 2.8
A8543 | EASA.A.173 | 2 | 2010-09-07 | Dassault Aviation | Falcon 10 |  |  |  |  | 8500 | 8000 | Allied Signal | TFE731-2-1C |  |  | 2 | Annex 16/I |  | 3 | 86.2 | 94 | 7.8 | 82.2 | 89 | 6.8 | 95.2 | 98 | 2.8 |  |  |  |  | 2008-03-18
A3789 |  |  |  | Dassault Aviation | Falcon 20 Series C |  |  | M3547 | Weight increase | 13755 | 13063 | Allied Signal | TFE731-5BR-2C |  |  | 2 | Annex 16/I |  | 3 | 91.9 | 94 | 2.1 | 82.9 | 89 | 6.1 | 90.6 | 98 | 7.4
A3785 |  |  |  | Dassault Aviation | Falcon 20 Series C |  |  |  |  | 13200 | 12592 | Allied Signal | TFE731-5BR-2C | M3530 | Engine retrofit | 2 | Annex 16/I |  | 3 | 90.7 | 94 | 3.3 | 80.3 | 89 | 8.7 | 90.7 | 98 | 7.3
A3781 |  |  |  | Dassault Aviation | Falcon 20 Series C |  |  |  |  | 13200 | 12592 | Allied Signal | TFE731-5AR-2C | M3500 | Engine retrofit | 2 | Annex 16/I |  | 3 | 88.4 | 94 | 5.6 | 82.9 | 89 | 6.1 | 90.7 | 98 | 7.3
A9028 |  |  |  | Dassault Aviation | Falcon 20 Series D |  |  | M2851 | Hush kit (Dassault SB 741 und GE SB 72-153 Rev. 1) | 13000 | 12380 | General Electric Company | CF700-2D-2-Q |  |  | 2 | Annex 16/I |  | 3 | 94 | 94 | 0 | 81.9 | 89 | 7.1 | 99.7 | 98 | -1.7 |  |  |  |  | 2008-07-23 | 2022-05-24 | Engine manufacturer revised (28/11/2008: Hush kit Mod number added)
A9817 |  |  |  | Dassault Aviation | Falcon 20 Series D |  |  | M2851 | Hush kit (Dassault SB 741 und GE SB 72-153 Rev. 1) | 13000 | 12380 | General Electric Company | CF700-2D-2-Q |  |  | 2 | Annex 16/I |  | 3 | 94 | 94 | 0 | 81.9 | 89 | 7.1 | 99.7 | 98 | -1.7 |  |  |  |  | 2008-11-28 | 2022-05-24 | Engine manufacturer revised
A3790 |  |  |  | Dassault Aviation | Falcon 20 Series D |  |  | M3547 | Weight increase | 13755 | 13063 | Allied Signal | TFE731-5BR-2C |  |  | 2 | Annex 16/I |  | 3 | 91.9 | 94 | 2.1 | 82.9 | 89 | 6.1 | 90.6 | 98 | 7.4
A9802 |  |  |  | Dassault Aviation | Falcon 20 Series D |  |  | FR Aviation Ltd. FD543 | Weight increase | 13608 | 12380 | General Electric Company | CF700-2D-2 |  |  | 2 | Annex 16/I |  | 2 | 102 | 102 | 0 | 93 | 93 | 0 | 102 | 102 | 0 |  |  |  |  | 2008-11-18 | 2022-05-24 | Engine manufacturer revised
A3782 |  |  |  | Dassault Aviation | Falcon 20 Series D |  |  |  |  | 13200 | 12592 | Allied Signal | TFE731-5AR-2C | M3500 | Engine retrofit | 2 | Annex 16/I |  | 3 | 88.4 | 94 | 5.6 | 82.9 | 89 | 6.1 | 90.7 | 98 | 7.3
A3786 |  |  |  | Dassault Aviation | Falcon 20 Series D |  |  |  |  | 13200 | 12592 | Allied Signal | TFE731-5BR-2C | M3530 | Engine retrofit | 2 | Annex 16/I |  | 3 | 90.7 | 94 | 3.3 | 80.3 | 89 | 8.7 | 90.7 | 98 | 7.3
A16710 |  |  |  | Dassault Aviation | Falcon 20 Series D |  |  |  |  | 13000 | 12392 | General Electric Company | CF700-2D-2 |  |  | 2 | Annex 16/I |  | 2.4.1 | 90 | 102 | 12 | 90 | 93 | 3 | 103 | 102 | -1 |  |  |  |  | 2011-09-08 | 2022-05-24 | Engine manufacturer revised
A9027 |  |  |  | Dassault Aviation | Falcon 20 Series E |  |  | M2851 | Hush kit (Dassault SB 741 und GE SB 72-153 Rev. 1) | 13000 | 12380 | General Electric Company | CF700-2D-2-Q |  |  | 2 | Annex 16/I |  | 3 | 94 | 94 | 0 | 81.9 | 89 | 7.1 | 99.7 | 98 | -1.7 |  |  |  |  | 2008-07-23 | 2022-05-24 | Engine manufacturer revised (28/11/2008: Hush kit Mod number added)
A3791 |  |  |  | Dassault Aviation | Falcon 20 Series E |  |  | M3547 | Weight increase | 13755 | 13063 | Allied Signal | TFE731-5BR-2C |  |  | 2 | Annex 16/I |  | 3 | 91.9 | 94 | 2.1 | 82.9 | 89 | 6.1 | 90.6 | 98 | 7.4
A9803 |  |  |  | Dassault Aviation | Falcon 20 Series E |  |  | FR Aviation Ltd. FD543 | Weight increase | 13608 | 12380 | General Electric Company | CF700-2D-2 |  |  | 2 | Annex 16/I |  | 2 | 102 | 102 | 0 | 93 | 93 | 0 | 102 | 102 | 0 |  |  |  |  | 2008-11-18 | 2022-05-24 | Engine manufacturer revised
A3783 |  |  |  | Dassault Aviation | Falcon 20 Series E |  |  |  |  | 13200 | 12592 | Allied Signal | TFE731-5AR-2C | M3500 | Engine retrofit | 2 | Annex 16/I |  | 3 | 88.4 | 94 | 5.6 | 82.9 | 89 | 6.1 | 90.7 | 98 | 7.3
A3787 |  |  |  | Dassault Aviation | Falcon 20 Series E |  |  |  |  | 13200 | 12592 | Allied Signal | TFE731-5BR-2C | M3530 | Engine retrofit | 2 | Annex 16/I |  | 3 | 90.7 | 94 | 3.3 | 80.3 | 89 | 8.7 | 90.7 | 98 | 7.3
A18159 |  |  |  | Dassault Aviation | Falcon 20 Series E |  |  |  |  | 13000 | 12380 | General Electric Company | CF700-2D-2 |  |  | 2 | Annex 16/I |  | 2 | 90 | 102 | 12 | 90 | 93 | 3 | 103 | 102 | -1 |  |  |  |  | 2012-07-25 | 2022-05-24 | Engine manufacturer revised
A3792 |  |  |  | Dassault Aviation | Falcon 20 Series F |  |  | M3547 | Weight increase | 13755 | 13063 | Allied Signal | TFE731-5BR-2C |  |  | 2 | Annex 16/I |  | 3 | 92.1 | 94 | 1.9 | 81.9 | 89 | 7.1 | 90.3 | 98 | 7.7
A9804 |  |  |  | Dassault Aviation | Falcon 20 Series F |  |  | FR Aviation Ltd. FD543 | Weight increase | 13608 | 12380 | General Electric Company | CF700-2D-2 |  |  | 2 | Annex 16/I |  | 2 | 102 | 102 | 0 | 93 | 93 | 0 | 102 | 102 | 0 |  |  |  |  | 2008-11-18 | 2022-05-24 | Engine manufacturer revised
A3788 |  |  |  | Dassault Aviation | Falcon 20 Series F |  |  |  |  | 13200 | 12592 | Allied Signal | TFE731-5BR-2C | M3530 | Engine retrofit | 2 | Annex 16/I |  | 3 | 90.9 | 94 | 3.1 | 79.3 | 89 | 9.7 | 90 | 98 | 8
A3784 |  |  |  | Dassault Aviation | Falcon 20 Series F |  |  |  |  | 13200 | 12592 | Allied Signal | TFE731-5AR-2C | M3500 | Engine retrofit | 2 | Annex 16/I |  | 3 | 88.6 | 94 | 5.4 | 81.8 | 89 | 7.2 | 90 | 98 | 8
A9818 |  |  |  | Dassault Aviation | Falcon 20 Series G |  |  |  |  | 14515 | 12500 | Honeywell International Inc. | ATF 3-6-2C | M2500 | Engine retrofit | 2 | Annex 16/I |  | 3 | 88.3 | 94 | 5.7 | 87.5 | 89 | 1.5 | 95.9 | 98 | 2.1 |  |  |  |  | 2008-11-30 | 2016-04-06 | Harmonized engine manufacturer to "Honeywell International Inc."
A9819 |  |  |  | Dassault Aviation | Falcon 20 Series H |  |  |  |  | 14500 | 12500 | Honeywell International Inc. | ATF 3-6A-4C |  |  | 2 | Annex 16/I |  | 3 | 89 | 94 | 5 | 83.9 | 89 | 5.1 | 93.9 | 98 | 4.1 |  |  |  |  | 2008-11-30 | 2016-04-06 | Harmonized engine manufacturer to "Honeywell International Inc."
A8169 |  |  |  | Dassault Aviation | Falcon 200 |  |  | M5634 | Landing weight increase | 14515 | 13063 | Honeywell International Inc. | ATF 3-6A-4C |  |  | 2 | Annex 16/I |  | 3 | 89 | 94 | 5 | 83.9 | 89 | 5.1 | 94.2 | 98 | 3.8 |  |  |  |  | 2008-02-19 | 2016-04-06 | Harmonized engine manufacturer to "Honeywell International Inc." (28/11/2008: Revised MLW, Mod No. Added)
A14191 |  |  |  | Dassault Aviation | Falcon 200 |  |  |  |  | 14515 | 12519 | Honeywell International Inc. | ATF 3-6A-4C |  |  | 2 | Annex 16/I |  | 3 | 89 | 94 | 5 | 83.9 | 89 | 5.1 | 93.9 | 98 | 4.1 |  |  |  |  | 2010-03-10 | 2016-04-06 | Harmonized engine manufacturer to "Honeywell International Inc."
A18908 |  |  |  | Dassault Aviation | Falcon 2000 |  |  | STC EASA.IM.A.S.02043, AFM Revision 11 or higher | Installation of API winglets, Recertification to Chapter 4 | 16556 | 15648 | CFE Company | CFE738-1-1B | M3 | Dee Howard TR-600 thrust reverser | 2 | Annex 16/I | 4/8 | 4 | 91 | 94 | 3 | 85 | 89 | 4 | 95 | 98 | 3 | 271 | 281 | 10 | M57, Increase in MTOW. SB 2000-0186 , MLW increase. Aircraft with AFM Revision 11 (or higher) have M3043 embodied. | 2013-08-01
A10915 |  |  |  | Dassault Aviation | Falcon 2000 |  |  | STC EASA.IM.A.S.02043, AFM Revision 11 or higher | Installation of API winglets, Recertification to Chapter 4 | 16556 | 14968 | CFE Company | CFE738-1-1B | M3 | Dee Howard TR-600 thrust reverser | 2 | Annex 16/I | 4/8 | 4 | 91 | 94 | 3 | 85 | 89 | 4 | 95 | 98 | 3 | 271 | 281 | 10 | M57, Increase in MTOW. Aircraft with AFM Revision 11 (or higher) have M3043 embodied. | 2009-07-28
A18907 |  |  |  | Dassault Aviation | Falcon 2000 |  |  | STC EASA.IM.A.S.02043, AFM Revision 11 or higher | Installation of API winglets, Recertification to Chapter 4 | 16556 | 15648 | CFE Company | CFE738-1-1B |  |  | 2 | Annex 16/I | 8/13 | 4 | 86.4 | 94 | 7.6 | 77.3 | 89 | 11.7 | 93 | 98 | 5 | 256.7 | 281 | 24.3 | M57, Increase in MTOW. SB 2000-0186 , MLW increase. Aircraft with AFM Revision 11 (or higher) have M3043 embodied. | 2013-08-01 | 2024-02-26 | Noise levels updated with latest report revision.
A10914 |  |  |  | Dassault Aviation | Falcon 2000 |  |  | STC EASA.IM.A.S.02043, AFM Revision 11 or higher | Installation of API winglets, Recertification to Chapter 4 | 16556 | 14968 | CFE Company | CFE738-1-1B |  |  | 2 | Annex 16/I | 8/13 | 4 | 86.4 | 94 | 7.6 | 77.3 | 89 | 11.7 | 93.3 | 98 | 4.7 | 257 | 281 | 24 | M57, Increase in MTOW. Aircraft with AFM Revision 11 (or higher) have M3043 embodied. | 2009-07-28 | 2024-02-26 | Noise levels updated with latest report revision.
A7012 |  |  |  | Dassault Aviation | Falcon 2000 |  |  | M3043 | Recertification to Chapter 4 | 16556 | 14968 | CFE Company | CFE738-1-1B | M3 | Dee Howard TR-600 thrust reverser | 2 | Annex 16/I |  | 4 | 86.4 | 94 | 7.6 | 79.4 | 89 | 9.6 | 93.1 | 98 | 4.9 | 258.9 | 281 | 22.1 |  | 2008-01-25
A10953 | EASA.A.008 | 11 | 2016-04-29 | Dassault Aviation | Falcon 2000 |  |  | AFM Revision 11(or higher) | Recertification to Chapter 4 | 16556 | 15648 | CFE Company | CFE738-1-1B |  |  | 2 | Annex 16/I | 4/8 | 4 | 86.4 | 94 | 7.6 | 79.4 | 89 | 9.6 | 93.1 | 98 | 4.9 | 258.9 | 281 | 22.1 | M57, Increase in MTOW. M1190, Increase in MLW. Aircraft with AFM Revision 11 (or higher) have M3043 embodied. | 2009-10-14 | 2011-01-26 | Edition/amendment revised
A7013 | EASA.A.008 | 11 | 2016-04-29 | Dassault Aviation | Falcon 2000 |  |  | AFM Revision 11(or higher) | Recertification to Chapter 4 | 16556 | 14968 | CFE Company | CFE738-1-1B |  |  | 2 | Annex 16/I | 4/8 | 4 | 86.4 | 94 | 7.6 | 79.4 | 89 | 9.6 | 93.1 | 98 | 4.9 | 258.9 | 281 | 22.1 | M57, Increase in MTOW. Aircraft with AFM Revision 11 (or higher) have M3043 embodied. | 2008-01-25 | 2011-01-26 | Edition/amendment revised
A9 | EASA.A.008 | 11 | 2016-04-29 | Dassault Aviation | Falcon 2000 |  |  |  |  | 16556 | 14968 | CFE Company | CFE738-1-1B | M3 | Dee Howard TR-600 thrust reverser | 2 | Annex 16/I | 2/3 | 3 | 86.4 | 94 | 7.6 | 79.4 | 89 | 9.6 | 93.1 | 98 | 4.9 |  |  |  | M57, Increase in MTOW. |  | 2008-01-25 | Reference to Mod M3 moved to engine Modification field (24/12/07: Removed M57 from Modification box) (29/08/2007: MTOW and MLW revised to be consistent with TCDS)
A6299 | EASA.A.008 | 11 | 2016-04-29 | Dassault Aviation | Falcon 2000 |  |  |  |  | 16556 | 15648 | CFE Company | CFE738-1-1B |  |  | 2 | Annex 16/I | 2/3 | 3 | 86.4 | 94 | 7.6 | 79.4 | 89 | 9.6 | 93.1 | 98 | 4.9 |  |  |  | M57, Increase in MTOW. M1190, Increase in MLW. | 2007-08-29 | 2007-12-24 | Removed M57 and M1190 from Modification box
A8 | EASA.A.008 | 11 | 2016-04-29 | Dassault Aviation | Falcon 2000 |  |  |  |  | 16556 | 14968 | CFE Company | CFE738-1-1B |  |  | 2 | Annex 16/I | 2/3 | 3 | 86.4 | 94 | 7.6 | 79.4 | 89 | 9.6 | 93.1 | 98 | 4.9 |  |  |  | M57, Increase in MTOW. |  | 2007-12-24 | Removed M57 from Modification box (29/08/2007: MTOW and MLW revised to be consistent with TCDS)
A9025 |  |  |  | Dassault Aviation | Falcon 2000 |  |  |  |  | 16238 | 14968 | CFE Company | CFE738-1-1B |  |  | 2 | Annex 16/I | 2/3 | 3 | 86.4 | 94 | 7.6 | 79.4 | 89 | 9.6 | 93.1 | 98 | 4.9 |  |  |  |  | 2008-07-22 | 2009-07-23 | Reference to TCDSN A.008 removed
A6726 | EASA.A.008 | 11 | 2016-04-29 | Dassault Aviation | Falcon 2000EX | Falcon 2000 EX EASy |  | M1691, AFM Revision 7 (or higher) | Definition of F2000EX EASy, Recertification to Chapter 4 | 19142 | 17826 | Pratt & Whitney Canada Corp. | PW308C | M2286 | Block change | 2 | Annex 16/I | 4/8 | 4 | 91.7 | 94 | 2.3 | 80.7 | 89 | 8.3 | 91 | 98 | 7 | 263.4 | 281 | 17.6 | M1826 and M1842, Increase in MTOW and MLW. Aircraft with AFM Revision 7 (or higher) have M2422 embodied. | 2007-12-14 | 2009-07-28 | Aircraft Modification and notes fields revised, M2286 "Block change" moved from aircraft Mod field to engine Mod field (01/12/2008 Revised Mod No. for Chapter 4 recertification from M2422 to M2762 (Moved "Easy" from Model designation to popular name))
A6730 | EASA.A.008 | 11 | 2016-04-29 | Dassault Aviation | Falcon 2000EX | Falcon 2000 EX EASy |  | M1691, AFM Revision 7 (or higher) | Definition of F2000EX EASy, Recertification to Chapter 4 | 18734 | 17826 | Pratt & Whitney Canada Corp. | PW308C | M2286 | Block change | 2 | Annex 16/I | 4/8 | 4 | 91.7 | 94 | 2.3 | 79.8 | 89 | 9.2 | 91 | 98 | 7 | 262.5 | 281 | 18.5 | M1826, Increase in MTOW and MLW. Aircraft with AFM Revision 7 (or higher) have M2422 embodied. | 2007-12-14 | 2009-07-28 | Aircraft Modification and notes fields revised, M2286 "Block change" moved from aircraft Mod field to engine Mod field (01/12/2008 Revised Mod No. for Chapter 4 recertification from M2422 to M2762 (Moved "Easy" from Model designation to popular name))
A19119 | EASA.A.008 | 11 | 2016-04-29 | Dassault Aviation | Falcon 2000EX | Falcon 2000 EX EASy |  | M1691, AFM Revision 7 (or higher), M3622 | Definition of F2000EX EASy, Recertification to Chapter 4, increase of MTOW & SF1 flaps/slats setting | 19414 | 17826 | Pratt & Whitney Canada Corp. | PW308C | M2286 | Block change | 2 | Annex 16/I | 4/8 | 4 | 91.4 | 94 | 2.6 | 78.1 | 89 | 10.9 | 91 | 98 | 7 | 260.5 | 281 | 20.5 | M1826 and M1842, Increase in MTOW and MLW. Aircraft with AFM Revision 7 (or higher) have M2422 embodied. | 2016-04-29
A6685 | EASA.A.008 | 11 | 2016-04-29 | Dassault Aviation | Falcon 2000EX | Falcon 2000 DX |  | M3000 | Fuel tank reduction | 18597 | 17826 | Pratt & Whitney Canada Corp. | PW308C |  |  | 2 | Annex 16/I | 4/8 | 4 | 91.7 | 94 | 2.3 | 76.7 | 89 | 12.3 | 91 | 98 | 7 | 259.4 | 281 | 21.6 | M3000, Decrease in MTOW (Definition of F2000DX). | 2007-11-26
A10782 |  |  |  | Dassault Aviation | Falcon 2000EX |  |  | STC EASA.IM.A.S.02043 | Installation of API winglets | 19142 | 17826 | Pratt & Whitney Canada Corp. | PW308C | M1802, M2286 | Installation of PW308C engines, Block change | 2 | Annex 16/I | 3/7 | 3 | 91.7 | 94 | 2.3 | 80.7 | 89 | 8.3 | 91 | 98 | 7 |  |  |  | M1826 and M1842, Increase in MTOW and MLW. | 2009-07-28
A10783 |  |  |  | Dassault Aviation | Falcon 2000EX |  |  | STC EASA.IM.A.S.02043 | Installation of API winglets | 18734 | 17826 | Pratt & Whitney Canada Corp. | PW308C | M1802, M2286 | Installation of PW308C engines, Block change | 2 | Annex 16/I | 3/7 | 3 | 91.7 | 94 | 2.3 | 79.8 | 89 | 9.2 | 91 | 98 | 7 |  |  |  | M1826, Increase in MTOW and MLW. | 2009-07-28
A10776 |  |  |  | Dassault Aviation | Falcon 2000EX |  |  | STC EASA.IM.A.S.02043 | Installation of API winglets | 19142 | 17826 | Pratt & Whitney Canada Corp. | PW308C | M1802 | Installation of PW308C engines | 2 | Annex 16/I | 3/7 | 3 | 91.7 | 94 | 2.3 | 80.7 | 89 | 8.3 | 91 | 98 | 7 |  |  |  | M1826 and M1842, Increase in MTOW and MLW. | 2009-07-28
A10779 |  |  |  | Dassault Aviation | Falcon 2000EX |  |  | STC EASA.IM.A.S.02043 | Installation of API winglets | 18734 | 17826 | Pratt & Whitney Canada Corp. | PW308C | M1802 | Installation of PW308C engines | 2 | Annex 16/I | 3/7 | 3 | 91.7 | 94 | 2.3 | 79.8 | 89 | 9.2 | 91 | 98 | 7 |  |  |  | M1826, Increase in MTOW and MLW. | 2009-07-28
A10780 |  |  |  | Dassault Aviation | Falcon 2000EX | Falcon 2000 DX |  | STC EASA.IM.A.S.02043 | Installation of API winglets | 18597 | 17826 | Pratt & Whitney Canada Corp. | PW308C | M1802 | Installation of PW308C engines | 2 | Annex 16/I | 4/8 | 4 | 91.7 | 94 | 2.3 | 76.7 | 89 | 12.3 | 91 | 98 | 7 | 259.4 | 281 | 21.6 | Definition of the F2000DX includes embodiment of M3000. | 2009-07-28
A10781 |  |  |  | Dassault Aviation | Falcon 2000EX |  |  | STC EASA.IM.A.S.02043 | Installation of API winglets | 18461 | 17373 | Pratt & Whitney Canada Corp. | PW308C | M1802 | Installation of PW308C engines | 2 | Annex 16/I | 3/7 | 3 | 91.8 | 94 | 2.2 | 79.1 | 89 | 9.9 | 90.9 | 98 | 7.1 |  |  |  |  | 2009-07-28
A10777 |  |  |  | Dassault Aviation | Falcon 2000EX | Falcon 2000 EX EASy |  | STC EASA.IM.A.S.02043, M1691, M1745, M1504 | Installation of API winglets, Definition of F2000EX EASy | 19142 | 17826 | Pratt & Whitney Canada Corp. | PW308C | M1802 | Installation of PW308C engines | 2 | Annex 16/I |  | 3 | 91.7 | 94 | 2.3 | 80.7 | 89 | 8.3 | 91 | 98 | 7 |  |  |  | M1826 and M1842, Increase in MTOW and MLW. | 2009-07-28
A10778 |  |  |  | Dassault Aviation | Falcon 2000EX | Falcon 2000 EX EASy |  | STC EASA.IM.A.S.02043, M1691, M1745, M1504 | Installation of API winglets, Definition of F2000EX EASy | 18734 | 17826 | Pratt & Whitney Canada Corp. | PW308C | M1802 | Installation of PW308C engines | 2 | Annex 16/I |  | 3 | 91.7 | 94 | 2.3 | 79.8 | 89 | 9.2 | 91 | 98 | 7 |  |  |  | M1826, Increase in MTOW and MLW. | 2009-07-28
A10774 |  |  |  | Dassault Aviation | Falcon 2000EX | Falcon 2000 EX EASy |  | STC EASA.IM.A.S.02043, M2762, M1691, M1745, M1504 | Installation of API winglets, Includes M2422 Recertification to Chapter 4, Definition of F2000EX EASy | 19142 | 17826 | Pratt & Whitney Canada Corp. | PW308C | M1802, M2286 | Installation of PW308C engines, Block change | 2 | Annex 16/I | 4/8 | 4 | 91.7 | 94 | 2.3 | 80.7 | 89 | 8.3 | 91 | 98 | 7 | 263.4 | 281 | 17.6 | M1826 and M1842, Increase in MTOW and MLW. | 2009-07-28
A10775 |  |  |  | Dassault Aviation | Falcon 2000EX | Falcon 2000 EX EASy |  | STC EASA.IM.A.S.02043, M2762, M1691, M1745, M1504 | Installation of API winglets, Includes M2422 Recertification to Chapter 4, Definition of F2000EX EASy | 18734 | 17826 | Pratt & Whitney Canada Corp. | PW308C | M1802, M2286 | Installation of PW308C engines, Block change | 2 | Annex 16/I | 4/8 | 4 | 91.7 | 94 | 2.3 | 79.8 | 89 | 9.2 | 91 | 98 | 7 | 262.5 | 281 | 18.5 | M1826, Increase in MTOW and MLW. | 2009-07-28
A10772 |  |  |  | Dassault Aviation | Falcon 2000EX | Falcon 2000 EX EASy |  | STC EASA.IM.A.S.02043, M2762, M1691, M1745, M1504 | Installation of API winglets, Includes M2422 Recertification to Chapter 4, Definition of F2000EX EASy | 19142 | 17826 | Pratt & Whitney Canada Corp. | PW308C | M1802 | Installation of PW308C engines | 2 | Annex 16/I | 4/8 | 4 | 91.7 | 94 | 2.3 | 80.7 | 89 | 8.3 | 91 | 98 | 7 | 263.4 | 281 | 17.6 | M1826 and M1842, Increase in MTOW and MLW. | 2009-07-28
A10773 |  |  |  | Dassault Aviation | Falcon 2000EX | Falcon 2000 EX EASy |  | STC EASA.IM.A.S.02043, M2762, M1691, M1745, M1504 | Installation of API winglets, Includes M2422 Recertification to Chapter 4, Definition of F2000EX EASy | 18734 | 17826 | Pratt & Whitney Canada Corp. | PW308C | M1802 | Installation of PW308C engines | 2 | Annex 16/I | 4/8 | 4 | 91.7 | 94 | 2.3 | 79.8 | 89 | 9.2 | 91 | 98 | 7 | 262.5 | 281 | 18.5 | M1826, Increase in MTOW and MLW. | 2009-07-28
A18890 |  |  |  | Dassault Aviation | Falcon 2000EX | Falcon 2000 S |  | STC EASA.IM.A.S.02043, M5000, M5001 | Installation of API winglets, Installation of F900 Series inboard moveable slats, Fuel tank reduction (M3000) | 18597 | 17826 | Pratt & Whitney Canada Corp. | PW308C | M1802 | Installation of PW308C engines | 2 | Annex 16/I | 4/8 | 4 | 92 | 94 | 2 | 78 | 89 | 11 | 90.5 | 98 | 7.5 | 260.5 | 281 | 20.5 | Change M5001 implements the fuel tanks reduction (M3000) to F2000EX fitted with winglets and change M5000. | 2013-01-30
A10770 |  |  |  | Dassault Aviation | Falcon 2000EX |  |  | STC EASA.IM.A.S.02043, AFM Revision 7 or higher | Installation of API winglets, Recertification to Chapter 4 | 19142 | 17826 | Pratt & Whitney Canada Corp. | PW308C | M1802, M2286 | Installation of PW308C engines, Block change | 2 | Annex 16/I | 4/8 | 4 | 91.7 | 94 | 2.3 | 80.7 | 89 | 8.3 | 91 | 98 | 7 | 263.4 | 281 | 17.6 | M1826 and M1842, Increase in MTOW and MLW. Aircraft with AFM Revision 7 (or higher) have M2422 embodied. | 2009-07-28
A10771 |  |  |  | Dassault Aviation | Falcon 2000EX |  |  | STC EASA.IM.A.S.02043, AFM Revision 7 or higher | Installation of API winglets, Recertification to Chapter 4 | 18734 | 17826 | Pratt & Whitney Canada Corp. | PW308C | M1802, M2286 | Installation of PW308C engines, Block change | 2 | Annex 16/I | 4/8 | 4 | 91.7 | 94 | 2.3 | 79.8 | 89 | 9.2 | 91 | 98 | 7 | 262.5 | 281 | 18.5 | M1826, Increase in MTOW and MLW. Aircraft with AFM Revision 7 (or higher) have M2422 embodied. | 2009-07-28
A10767 |  |  |  | Dassault Aviation | Falcon 2000EX |  |  | STC EASA.IM.A.S.02043, AFM Revision 7 or higher | Installation of API winglets, Recertification to Chapter 4 | 19142 | 17826 | Pratt & Whitney Canada Corp. | PW308C | M1802 | Installation of PW308C engines | 2 | Annex 16/I | 4/8 | 4 | 91.7 | 94 | 2.3 | 80.7 | 89 | 8.3 | 91 | 98 | 7 | 263.4 | 281 | 17.6 | M1826 and M1842, Increase in MTOW and MLW. Aircraft with AFM Revision 7 (or higher) have M2422 embodied. | 2009-07-28
A10768 |  |  |  | Dassault Aviation | Falcon 2000EX |  |  | STC EASA.IM.A.S.02043, AFM Revision 7 or higher | Installation of API winglets, Recertification to Chapter 4 | 18734 | 17826 | Pratt & Whitney Canada Corp. | PW308C | M1802 | Installation of PW308C engines | 2 | Annex 16/I | 4/8 | 4 | 91.7 | 94 | 2.3 | 79.8 | 89 | 9.2 | 91 | 98 | 7 | 262.5 | 281 | 18.5 | M1826, Increase in MTOW and MLW. Aircraft with AFM Revision 7 (or higher) have M2422 embodied. | 2009-07-28
A10769 |  |  |  | Dassault Aviation | Falcon 2000EX |  |  | STC EASA.IM.A.S.02043, AFM Revision 7 or higher | Installation of API winglets, Recertification to Chapter 4 | 18461 | 17373 | Pratt & Whitney Canada Corp. | PW308C | M1802 | Installation of PW308C engines | 2 | Annex 16/I |  | 4 | 91.8 | 94 | 2.2 | 79.1 | 89 | 9.9 | 90.9 | 98 | 7.1 | 261.8 | 281 | 19.2 | Aircraft with AFM Revision 7 (or higher) have M2422 embodied. | 2009-07-28
A6732 | EASA.A.008 | 11 | 2016-04-29 | Dassault Aviation | Falcon 2000EX |  |  | AFM Revision 7 (or higher) | Recertification to Chapter 4 | 19142 | 17826 | Pratt & Whitney Canada Corp. | PW308C | M2286 | Block change | 2 | Annex 16/I | 4/8 | 4 | 91.7 | 94 | 2.3 | 80.7 | 89 | 8.3 | 91 | 98 | 7 | 263.4 | 281 | 17.6 | M1826 and M1842, Increase in MTOW and MLW. Aircraft with AFM Revision 7 (or higher) have M2422 embodied. | 2007-12-14 | 2009-07-23 | Aircraft Modification and notes fields revised, M2286 "Block change" moved from aircraft Mod field to engine Mod field
A6731 | EASA.A.008 | 11 | 2016-04-29 | Dassault Aviation | Falcon 2000EX |  |  | AFM Revision 7 (or higher) | Recertification to Chapter 4 | 18734 | 17826 | Pratt & Whitney Canada Corp. | PW308C | M2286 | Block change | 2 | Annex 16/I | 4/8 | 4 | 91.7 | 94 | 2.3 | 79.8 | 89 | 9.2 | 91 | 98 | 7 | 262.5 | 281 | 18.5 | M1826, Increase in MTOW and MLW. Aircraft with AFM Revision 7 (or higher) have M2422 embodied. | 2007-12-14 | 2009-07-23 | Aircraft Modification and notes fields revised, M2286 "Block change" moved from aircraft Mod field to engine Mod field
A6733 |  |  |  | Dassault Aviation | Falcon 2000EX |  |  | AFM Revision 7 (or higher) | Recertification to Chapter 4 | 19142 | 17826 | Pratt & Whitney Canada Corp. | PW308C |  |  | 2 | Annex 16/I | 4/8 | 4 | 91.7 | 94 | 2.3 | 80.7 | 89 | 8.3 | 91 | 98 | 7 | 263.4 | 281 | 17.6 | M1826 and M1842, Increase in MTOW and MLW. M1802, Installation of PW308C engines. Aircraft with AFM Revision 7 (or higher) have M2422 embodied. | 2007-12-14 | 2009-07-23 | Aircraft Modification and notes fields revised
A6727 |  |  |  | Dassault Aviation | Falcon 2000EX |  |  | AFM Revision 7 (or higher) | Recertification to Chapter 4 | 18734 | 17826 | Pratt & Whitney Canada Corp. | PW308C |  |  | 2 | Annex 16/I | 4/8 | 4 | 91.7 | 94 | 2.3 | 79.8 | 89 | 9.2 | 91 | 98 | 7 | 262.5 | 281 | 18.5 | M1826, Increase in MTOW and MLW. M1802, Installation of PW308C engines. Aircraft with AFM Revision 7 (or higher) have M2422 embodied. | 2007-12-14 | 2009-07-23 | Aircraft Modification and notes fields revised
A6725 |  |  |  | Dassault Aviation | Falcon 2000EX |  |  | AFM Revision 7 (or higher) | Recertification to Chapter 4 | 18461 | 17373 | Pratt & Whitney Canada Corp. | PW308C |  |  | 2 | Annex 16/I |  | 4 | 91.8 | 94 | 2.2 | 79.1 | 89 | 9.9 | 90.9 | 98 | 7.1 | 261.8 | 281 | 19.2 | M1802, Installation of PW308C engines. Aircraft with AFM Revision 7 (or higher) have M2422 embodied. | 2007-12-14
A16719 | EASA.A.008 | 11 | 2016-04-29 | Dassault Aviation | Falcon 2000EX | Falcon 2000 LX |  | M2846 | Winglets | 19414 | 17826 | Pratt & Whitney Canada Corp. | PW308C | M2286 | Block change | 2 | Annex 16/I | 5/9 | 4 | 91.6 | 94 | 2.4 | 76.1 | 89 | 12.9 | 90.8 | 98 | 7.2 | 258.5 | 281 | 22.5 | M3390, Increase in MTOW. Definition of F2000LX includes embodiment of M2846, (blended winglets) and M3229 (new slats). | 2011-10-20
A10765 | EASA.A.008 | 11 | 2016-04-29 | Dassault Aviation | Falcon 2000EX | Falcon 2000 LX |  | M2846 | Winglets | 19142 | 17826 | Pratt & Whitney Canada Corp. | PW308C | M2286 | Block change | 2 | Annex 16/I | 4/8 | 4 | 91.7 | 94 | 2.3 | 80.7 | 89 | 8.3 | 91 | 98 | 7 | 263.4 | 281 | 17.6 | M1826 and M1842, Increase in MTOW and MLW. Definition of F2000LX includes embodiment of M2846, (blended winglets) and M3229 (new slats). | 2009-07-28
A10766 | EASA.A.008 | 11 | 2016-04-29 | Dassault Aviation | Falcon 2000EX | Falcon 2000 LX |  | M2846 | Winglets | 18734 | 17826 | Pratt & Whitney Canada Corp. | PW308C | M2286 | Block change | 2 | Annex 16/I | 4/8 | 4 | 91.7 | 94 | 2.3 | 79.8 | 89 | 9.2 | 91 | 98 | 7 | 262.5 | 281 | 18.5 | M1826, Increase in MTOW and MLW. Definition of F2000LX includes embodiment of M2846, (blended winglets) and M3229 (new slats). | 2009-07-28
A18889 | EASA.A.008 | 11 | 2016-04-29 | Dassault Aviation | Falcon 2000EX | Falcon 2000 LXS |  | M2846, M5000 | Winglets, Installation of F900 Series inboard moveable slats | 19414 | 17826 | Pratt & Whitney Canada Corp. | PW308C | M2286 | Block change | 2 | Annex 16/I | 5/9 | 4 | 92 | 94 | 2 | 79.3 | 89 | 9.7 | 90.5 | 98 | 7.5 | 261.8 | 281 | 19.2 |  | 2013-01-30
A18894 | EASA.A.008 | 11 | 2016-04-29 | Dassault Aviation | Falcon 2000EX | Falcon 2000 S |  | M2846, M5001 | Winglets, Installation of F900 Series inboard moveable slats and Fuel tank reduction | 18597 | 17826 | Pratt & Whitney Canada Corp. | PW308C | M2286 | Block change | 2 | Annex 16/I | 5/9 | 4 | 92 | 94 | 2 | 78 | 89 | 11 | 90.5 | 98 | 7.5 | 260.5 | 281 | 20.5 | M5001 includes M5000 (installation of F900 Series inboard moveable slats) and M3000 (fuel tank reduction) | 2013-04-11
A18896 | EASA.A.008 | 11 | 2016-04-29 | Dassault Aviation | Falcon 2000EX | Falcon 2000 S |  | M2846, M5001, M5010 | Winglets, Installation of F900 Series inboard moveable slats and Fuel tank reduction, PW308C Engine emission reduction | 18597 | 17826 | Pratt & Whitney Canada Corp. | PW308C | M2286 | Block change | 2 | Annex 16/I | 5/9 | 4 | 92 | 94 | 2 | 78 | 89 | 11 | 90.5 | 98 | 7.5 | 260.5 | 281 | 20.5 | Definition of F2000 S includes embodiment of M2846, (blended winglets) and M5001. M5001 includes M5000 (installation of F900 Series inboard moveable slats) and M3000 (fuel tank reduction) | 2013-04-11
A18951 | EASA.A.008 | 11 | 2016-04-29 | Dassault Aviation | Falcon 2000EX | Falcon 2000 S |  | M2846, M5001, M5010, M5028 | Winglets, Installation of F900 Series inboard moveable slats and Fuel tank reduction, PW308C Engine emission reduction, SF1 Take off performance | 18597 | 17826 | Pratt & Whitney Canada Corp. | PW308C | M2286 | Block change | 2 | Annex 16/I | 6/10 | 4 | 91.8 | 94 | 2.2 | 75.1 | 89 | 13.9 | 90.5 | 98 | 7.5 | 257.4 | 281 | 23.6 |  | 2014-09-29
A18952 | EASA.A.008 | 11 | 2016-04-29 | Dassault Aviation | Falcon 2000EX | Falcon 2000 S |  | M2846, M5001, M5028 | Winglets, Installation of F900 Series inboard moveable slats and Fuel tank reduction, SF1 Take off performance | 18597 | 17826 | Pratt & Whitney Canada Corp. | PW308C | M2286 | Block change | 2 | Annex 16/I | 6/10 | 4 | 91.8 | 94 | 2.2 | 75.1 | 89 | 13.9 | 90.5 | 98 | 7.5 | 257.4 | 281 | 23.6 |  | 2014-09-29
A19267 |  |  |  | Dassault Aviation | Falcon 2000EX | Falcon 2000 S |  | M2846, M5001, M5028, M5031 | Winglets, Installation of F900 Series inboard moveable slats and Fuel tank reduction, SF1 Take off performance, increase MTOW | 19414 | 17826 | Pratt & Whitney Canada Corp. | PW308C | M2286 | Block change | 2 | Annex 16/I |  | 4 | 91.7 | 94 | 2.3 | 76.4 | 89 | 12.6 | 90.5 | 98 | 7.5 | 258.6 | 281 | 22.4 |  | 2019-06-14
A18895 | EASA.A.008 | 11 | 2016-04-29 | Dassault Aviation | Falcon 2000EX | Falcon 2000 LXS |  | M2846, M5000, M5010 | Winglets, Installation of F900 Series inboard moveable slats, PW308C Engine emission reduction | 19414 | 17826 | Pratt & Whitney Canada Corp. | PW308C | M2286 | Block change | 2 | Annex 16/I | 5/9 | 4 | 92 | 94 | 2 | 79.3 | 89 | 9.7 | 90.5 | 98 | 7.5 | 261.8 | 281 | 19.2 |  | 2013-04-11
A18950 | EASA.A.008 | 11 | 2016-04-29 | Dassault Aviation | Falcon 2000EX | Falcon 2000 LXS |  | M2846, M5000, M5010, M5028 | Winglets, Installation of F900 Series inboard moveable slats, PW308C Engine emission reduction, SF1 Take off performance | 19414 | 17826 | Pratt & Whitney Canada Corp. | PW308C | M2286 | Block change | 2 | Annex 16/I | 6/10 | 4 | 91.7 | 94 | 2.3 | 76.4 | 89 | 12.6 | 90.5 | 98 | 7.5 | 258.6 | 281 | 22.4 |  | 2014-09-29
A18953 | EASA.A.008 | 11 | 2016-04-29 | Dassault Aviation | Falcon 2000EX | Falcon 2000 LXS |  | M2846, M5000, M5028 | Winglets, Installation of F900 Series inboard moveable slats, SF1 Take off performance | 19414 | 17826 | Pratt & Whitney Canada Corp. | PW308C | M2286 | Block change | 2 | Annex 16/I | 6/10 | 4 | 91.7 | 94 | 2.3 | 76.4 | 89 | 12.6 | 90.5 | 98 | 7.5 | 258.6 | 281 | 22.4 |  | 2014-09-29
A3265 | EASA.A.008 | 11 | 2016-04-29 | Dassault Aviation | Falcon 2000EX |  |  |  |  | 19142 | 17826 | Pratt & Whitney Canada Corp. | PW308C | M2286 | Block change | 2 | Annex 16/I | 3/7 | 3 | 91.7 | 94 | 2.3 | 80.7 | 89 | 8.3 | 91 | 98 | 7 |  |  |  | M1826 and M1842, Increase in MTOW and MLW. |  | 2009-07-27 | Aircraft Modification and notes fields revised, M2286 "Block change" moved from aircraft Mod field to engine Mod field
A6729 | EASA.A.008 | 11 | 2016-04-29 | Dassault Aviation | Falcon 2000EX |  |  |  |  | 18734 | 17826 | Pratt & Whitney Canada Corp. | PW308C | M2286 | Block change | 2 | Annex 16/I | 3/7 | 3 | 91.7 | 94 | 2.3 | 79.8 | 89 | 9.2 | 91 | 98 | 7 |  |  |  | M1826, Increase in MTOW and MLW. | 2007-12-14 | 2009-07-27 | Aircraft Modification and notes fields revised, M2286 "Block change" moved from aircraft Mod field to engine Mod field
A6724 |  |  |  | Dassault Aviation | Falcon 2000EX | Falcon 2000 EX EASy |  | M2762 |  | 19142 | 17826 | Pratt & Whitney Canada Corp. | PW308C |  |  | 2 | Annex 16/I | 4/8 | 4 | 91.7 | 94 | 2.3 | 80.7 | 89 | 8.3 | 91 | 98 | 7 | 263.4 | 281 | 17.6 | M1826 and M1842, Increase in MTOW and MLW. M1802, Installation of PW308C engines. Definition of F2000EX EASy includes embodiment of M1691, M1745, M1504. Aircraft with M2762 embodied have recertification to Chapter 4 (M2422). | 2007-12-14 | 2009-07-28 | Aircraft Modification and notes fields revised (01/12/2008 Revised Mod No. for Chapter 4 recertification from M2422 to M2762 (Moved "Easy" from Model designation to popular name))
A12 | EASA.A.008 | 11 | 2016-04-29 | Dassault Aviation | Falcon 2000EX |  |  |  |  | 19142 | 17826 | Pratt & Whitney Canada Corp. | PW308C |  |  | 2 | Annex 16/I | 3/7 | 3 | 91.7 | 94 | 2.3 | 80.7 | 89 | 8.3 | 91 | 98 | 7 |  |  |  | M1826 and M1842, Increase in MTOW and MLW. |  | 2009-07-27 | Aircraft Modification and notes fields revised
A3267 |  |  |  | Dassault Aviation | Falcon 2000EX | Falcon 2000 EX EASy |  |  |  | 19142 | 17826 | Pratt & Whitney Canada Corp. | PW308C |  |  | 2 | Annex 16/I |  | 3 | 91.7 | 94 | 2.3 | 80.7 | 89 | 8.3 | 91 | 98 | 7 |  |  |  | M1826 and M1842, Increase in MTOW and MLW. M1802, Installation of PW308C engines. Definition of F2000EX EASy includes embodiment of M1691, M1745, M1504. |  | 2009-07-28 | Aircraft Modification and notes fields revised (24/12/2007 Moved "Easy" from Model designation to popular name)
A6728 |  |  |  | Dassault Aviation | Falcon 2000EX | Falcon 2000 EX EASy |  | M2762 |  | 18734 | 17826 | Pratt & Whitney Canada Corp. | PW308C |  |  | 2 | Annex 16/I | 4/8 | 4 | 91.7 | 94 | 2.3 | 79.8 | 89 | 9.2 | 91 | 98 | 7 | 262.5 | 281 | 18.5 | M1826, Increase in MTOW and MLW. M1802, Installation of PW308C engines. Definition of F2000EX EASy includes embodiment of M1691, M1745, M1504. Aircraft with M2762 embodied have recertification to Chapter 4 (M2422). | 2007-12-14 | 2009-07-28 | Aircraft Modification and notes fields revised (01/12/2008 Revised Mod No. for Chapter 4 recertification from M2422 to M2762 (Moved "Easy" from Model designation to popular name))
A11 | EASA.A.008 | 11 | 2016-04-29 | Dassault Aviation | Falcon 2000EX |  |  |  |  | 18734 | 17826 | Pratt & Whitney Canada Corp. | PW308C |  |  | 2 | Annex 16/I | 3/7 | 3 | 91.7 | 94 | 2.3 | 79.8 | 89 | 9.2 | 91 | 98 | 7 |  |  |  | M1826, Increase in MTOW and MLW. |  | 2009-07-27 | Aircraft Modification and notes fields revised
A3266 |  |  |  | Dassault Aviation | Falcon 2000EX | Falcon 2000 EX EASy |  |  |  | 18734 | 17826 | Pratt & Whitney Canada Corp. | PW308C |  |  | 2 | Annex 16/I |  | 3 | 91.7 | 94 | 2.3 | 79.8 | 89 | 9.2 | 91 | 98 | 7 |  |  |  | M1826, Increase in MTOW and MLW. M1802, Installation of PW308C engines. Definition of F2000EX EASy includes embodiment of M1691, M1745, M1504. |  | 2009-07-28 | Aircraft Modifiction and notes fields revised (24/12/2007 Moved "Easy" from Model designation to popular name)
A10 | EASA.A.008 | 11 | 2016-04-29 | Dassault Aviation | Falcon 2000EX |  |  |  |  | 18461 | 17373 | Pratt & Whitney Canada Corp. | PW308C |  |  | 2 | Annex 16/I | 3/7 | 3 | 91.8 | 94 | 2.2 | 79.1 | 89 | 9.9 | 90.9 | 98 | 7.1 |  |  |  | M1802, Re-engined Falcon 2000.
A19724 | EASA.A.580 | 1 | 2023-08-22 | Dassault Aviation | Falcon 6X |  |  |  |  | 35153.41 | 30027.81 | Pratt & Whitney Canada Corp. | PW812D |  |  | 2 | Annex 16/I | 8/12 | 4 | 91.1 | 94 | 2.9 | 80.8 | 89 | 8.2 | 89.8 | 98 | 8.2 | 261.7 | 281 | 19.3 |  | 2023-08-11
A9807 | EASA.A.155 | 9 | 2025-01-28 | Dassault Aviation | Falcon 7X |  |  | M0826 | Increase in MTOW. | 31751 | 28304 | Pratt & Whitney Canada Corp. | PW307A |  |  | 3 | Annex 16/I | 4/8 | 4 | 90.1 | 94 | 3.9 | 82.3 | 89.6 | 7.3 | 92.6 | 98 | 5.4 | 265 | 281.6 | 16.6 |  | 2008-11-20 | 2009-07-28 | Airframe configuration description relocated from Notes field to Modification Number and Description blocks (28/07/2009: Aircraft Modification and notes fields revised (Harmonized MTOM with TCDS to 31,751 kg))
A19227 | EASA.A.155 | 9 | 2025-01-28 | Dassault Aviation | Falcon 7X | Falcon 8X |  | M1000, M1749 | Fuselage stretch modification, Take-off configuration SF1 | 33112 | 28304 | Pratt & Whitney Canada Corp. | PW307D |  |  | 3 | Annex 16/I | 7/11-B | 4 | 88.7 | 94 | 5.3 | 80.1 | 89.9 | 9.8 | 90.6 | 98 | 7.4 | 259.4 | 281.9 | 22.5 |  | 2017-04-20 | 2023-10-05 | Correction to appropriate Annex 16 V.I Amendment level (20/04/2017: update of noise levels for new configuration SF1 on take-off)
A10985 | EASA.A.062 | 8 | 2020-05-12 | Dassault Aviation | Falcon 900EX |  |  | M5393 | AFM Revision 9 (or higher), Extension to chapter 4 noise limits for F900EX and F900EX EASy version | 22226 | 20185 | Allied Signal | TFE731-60(-1C) | M3000 | Engine retrofit | 3 | Annex 16/I | 4/8 | 4 | 90.5 | 94 | 3.5 | 79.8 | 89 | 9.2 | 92.3 | 98 | 5.7 | 262.6 | 281 | 18.4 | Aircraft with AFM Revision 9 (or higher) have M5393 embodied. | 2009-11-20
A3803 | EASA.A.062 | 8 | 2020-05-12 | Dassault Aviation | Falcon 900EX | Falcon 900EX EASy |  | M3083 | EASy cockpit | 22226 | 20185 | Allied Signal | TFE731-60(-1C) | M3000 | Engine retrofit | 3 | Annex 16/I | 3/4 | 3 | 90.5 | 94 | 3.5 | 79.8 | 89 | 9.2 | 92.3 | 98 | 5.7 | [5 empty] | 2008-01-22 | Record details matched with Falcon 900EX (09/01/08; Harmonized engine designation)
A7067 | EASA.A.062 | 8 | 2020-05-12 | Dassault Aviation | Falcon 900EX | Falcon 900EX EASy |  | M3083, M5393 | EASy cockpit - AFM Revision 7 (or higher), Extension to chapter 4 noise limits for F900EX and F900EX EASy version | 22226 | 20185 | Allied Signal | TFE731-60(-1C) | M3000 | Engine retrofit | 3 | Annex 16/I | 4/8 | 4 | 90.5 | 94 | 3.5 | 79.8 | 89 | 9.2 | 92.3 | 98 | 5.7 | 262.6 | 281 | 18.4 | Aircraft with AFM Revision 7 (or higher) have M5393 embodied. | 2008-02-01 | 2009-07-23 | Aircraft Modification and notes fields revised
A1065 | EASA.A.062 | 8 | 2020-05-12 | Dassault Aviation | Falcon 900EX | Falcon 900DX |  | M4000 | F900DX Definition | 21183 | 19142 | Allied Signal | TFE731-60(-1C) | M3000 | Engine retrofit | 3 | Annex 16/I | 3/7 | 4 | 90.6 | 94 | 3.4 | 78.7 | 89 | 10.3 | 92.2 | 98 | 5.8 | 261.5 | 281 | 19.5 | M4000, Decrease in MTOW. |  | 2008-01-09 | Harmonized engine designation (28/11/2007:Amendment level of Annex 16 revised)
A10764 | EASA.A.062 | 8 | 2020-05-12 | Dassault Aviation | Falcon 900EX | Falcon 900DX |  | M5051, M4000 | MRW, MTOW AND MLW INCREASE | 22226 | 20185 | Allied Signal | TFE731-60(-1C) |  |  | 3 | Annex 16/I | 4/8 | 4 | 90.5 | 94 | 3.5 | 79.8 | 89 | 9.2 | 92.3 | 98 | 5.7 | 262.6 | 281 | 18.4 |  | 2009-07-23
A14418 | EASA.A.062 | 8 | 2020-05-12 | Dassault Aviation | Falcon 900EX | Falcon 900LX |  | M5281, M5535 | Winglets, External slats setting adaptation | 22226 | 20185 | Allied Signal | TFE731-60(-1C) |  |  | 3 | Annex 16/I | 5/9 | 4 | 90.3 | 94 | 3.7 | 78.2 | 89 | 10.8 | 92.1 | 98 | 5.9 | 260.6 | 281 | 20.4 |  | 2010-08-05
A3802 | EASA.A.062 | 8 | 2020-05-12 | Dassault Aviation | Falcon 900EX |  |  |  |  | 22226 | 20185 | Allied Signal | TFE731-60(-1C) | M3000 | Engine retrofit | 3 | Annex 16/I | 3/4 | 3 | 90.5 | 94 | 3.5 | 79.8 | 89 | 9.2 | 92.3 | 98 | 5.7 | [5 empty] | 2008-01-09 | Harmonized engine designation
A18917 |  |  |  | Dassault Aviation | Fan Jet Falcon |  |  | ARPEGE-AI-ARP16 | STC Avdef for ARPEGE modification | 13000 | 12392 | General Electric Company | CF700-2D-2 |  |  | 2 | Annex 16/I |  | 2 | 99 | 102 | 3 | 93 | 93 | 0 | 105 | 102 | -3 |  |  |  |  | 2014-01-07 | 2022-05-24 | Engine manufacturer revised
A18918 |  |  |  | Dassault Aviation | Fan Jet Falcon |  |  | AVD-MDA20-95-FOG6A | STC Avdef for PIRATE modification | 13000 | 12392 | General Electric Company | CF700-2D-2 |  |  | 2 | Annex 16/I |  | 2 | 99 | 102 | 3 | 93 | 93 | 0 | 105 | 102 | -3 |  |  |  |  | 2014-01-07 | 2022-05-24 | Engine manufacturer revised
A19328 |  |  |  | Dassault Aviation | Fan Jet Falcon |  |  |  | Weight increase | 13608 | 12380 | General Electric Company | CF700-2D-2 |  |  | 2 | Annex 16/I |  | 2 | 102 | 102 | 0 | 93 | 93 | 0 | 102 | 102 | 0 |  |  |  |  | 2020-06-18 | 2022-05-24 | Engine manufacturer revised
A18912 |  |  |  | Dassault Aviation | Fan Jet Falcon |  |  |  |  | 13000 | 12392 | General Electric Company | CF700-2D-2 |  |  | 2 | Annex 16/I |  | 2 | 90 | 102 | 12 | 90 | 93 | 3 | 103 | 102 | -1 |  |  |  |  | 2013-11-11 | 2022-05-24 | Engine manufacturer revised
A5012 | EASA.IM.A.070 | 11 | 2024-03-15 | Gulfstream Aerospace Corporation | G1159 | GII |  | ASC 200 | Chapter 2 hushkit, wing tip tanks | 29710 | 26535 | Rolls-Royce Deutschland Ltd & Co. KG | Spey 511-8 |  |  | 2 | Annex 16/I |  | 2 | 103 | 102 | -1 | 92.5 | 93 | 0.5 | 98.3 | 102 | 3.7 | [5 empty] | 2022-05-24 | Engine manufacturer revised (23/04/2007: Floyover limit corrected.)
A16485 |  |  |  | Gulfstream Aerospace Corporation | G1159 | GII |  | STC SA5964NM, STC 10035081 | Winglets, Chapter 3 QS3 Huschkit | 28123 | 26535 | Rolls-Royce Deutschland Ltd & Co. KG | Spey 511-8 |  |  | 2 | Annex 16/I |  | 3 | 95.7 | 94 | -1.7 | 82.6 | 89 | 6.4 | 96.5 | 98 | 1.5 |  |  |  |  | 2011-05-24 | 2022-05-24 | Engine manufacturer revised
A16486 |  |  |  | Gulfstream Aerospace Corporation | G1159 | GII |  | STC SA5964NM, STC 10035081 | Winglets, Chapter 3 QS3 Huschkit | 28123 | 26535 | Rolls-Royce Deutschland Ltd & Co. KG | Spey 511-8 |  |  | 2 | Annex 16/I |  | 3 | 95.6 | 94 | -1.6 | 83.6 | 89 | 5.4 | 96.5 | 98 | 1.5 |  |  |  |  | 2011-05-24 | 2022-05-24 | Engine manufacturer revised
A5011 | EASA.IM.A.070 | 11 | 2024-03-15 | Gulfstream Aerospace Corporation | G1159 | GII |  | ASC 175 | Chapter 2 hushkit | 28123 | 26535 | Rolls-Royce Deutschland Ltd & Co. KG | Spey 511-8 |  |  | 2 | Annex 16/I |  | 2 | 102.7 | 102 | -0.7 | 90.9 | 93 | 2.1 | 98.2 | 102 | 3.8 | [5 empty] | 2022-05-24 | Engine manufacturer revised (23/04/2007: Floyover limit corrected.)
A16488 |  |  |  | Gulfstream Aerospace Corporation | G1159A | GIII |  | STC SA5964NM, STC 10035081 | Winglets, Chapter 3 QS3 Huschkit | 31615 | 26535 | Rolls-Royce Deutschland Ltd & Co. KG | Spey 511-8 |  |  | 2 | Annex 16/I |  | 3 | 95.5 | 94 | -1.5 | 84.6 | 89 | 4.4 | 96.8 | 98 | 1.2 |  |  |  |  | 2011-05-24 | 2022-05-24 | Engine manufacturer revised
A16487 |  |  |  | Gulfstream Aerospace Corporation | G1159A | GIII |  | STC SA5964NM, STC 10035081 | Winglets, Chapter 3 QS3 Huschkit | 30935 | 26535 | Rolls-Royce Deutschland Ltd & Co. KG | Spey 511-8 |  |  | 2 | Annex 16/I |  | 3 | 95.5 | 94 | -1.5 | 84.1 | 89 | 4.9 | 96.8 | 98 | 1.2 |  |  |  |  | 2011-05-24 | 2022-05-24 | Engine manufacturer revised (17/04/2018: Revised MTOM)
A5014 | EASA.IM.A.070 | 11 | 2024-03-15 | Gulfstream Aerospace Corporation | G1159A | GIII |  |  |  | 31615 | 26535 | Rolls-Royce Deutschland Ltd & Co. KG | Spey 511-8 |  |  | 2 | Annex 16/I |  | 2 | 103.4 | 102 | -1.4 | 91.1 | 93 | 1.9 | 97.3 | 102 | 4.7 | [5 empty] | 2022-05-24 | Engine manufacturer revised (27/12/2007: Harmonized MLM with TCDS to 26,535 kg (23/04/2007: Flyover limit corrected))
A5013 | EASA.IM.A.070 | 11 | 2024-03-15 | Gulfstream Aerospace Corporation | G1159A | GIII |  |  |  | 30935 | 26535 | Rolls-Royce Deutschland Ltd & Co. KG | Spey 511-8 |  |  | 2 | Annex 16/I |  | 2 | 103.4 | 102 | -1.4 | 91.1 | 93 | 1.9 | 97.3 | 102 | 4.7 | [5 empty] | 2022-05-24 | Engine manufacturer revised (27/12/2007: Harmonized MLM with TCDS to 26,535 kg (23/04/2007: Flyover limit corrected))
A16490 |  |  |  | Gulfstream Aerospace Corporation | G1159B | GIIB |  | STC 10035081 | Chapter 3 QS3 Huschkit | 31615 | 26535 | Rolls-Royce Deutschland Ltd & Co. KG | Spey 511-8 |  |  | 2 | Annex 16/I |  | 3 | 95.5 | 94 | -1.5 | 84.6 | 89 | 4.4 | 96.8 | 98 | 1.2 |  |  |  |  | 2011-05-24 | 2022-05-24 | Engine manufacturer revised
A16489 |  |  |  | Gulfstream Aerospace Corporation | G1159B | GIIB |  | STC 10035081 | Chapter 3 QS3 Huschkit | 30935 | 26535 | Rolls-Royce Deutschland Ltd & Co. KG | Spey 511-8 |  |  | 2 | Annex 16/I |  | 3 | 95.5 | 94 | -1.5 | 84.1 | 89 | 4.9 | 96.8 | 98 | 1.2 |  |  |  |  | 2011-05-24 | 2022-05-24 | Engine manufacturer revised (17/04/2018: Revised MTOM)
A18903 | EASA.IM.A.070 | 11 | 2024-03-15 | Gulfstream Aerospace Corporation | G1159B | GIIB |  |  |  | 31615 | 26535 | Rolls-Royce Deutschland Ltd & Co. KG | Spey 511-8 |  |  | 2 | Annex 16/I |  | 2 | 103.4 | 102 | -1.4 | 91.1 | 93 | 1.9 | 97.3 | 102 | 4.7 |  |  |  |  | 2013-06-14 | 2022-05-24 | Engine manufacturer revised
A18904 | EASA.IM.A.070 | 11 | 2024-03-15 | Gulfstream Aerospace Corporation | G1159B | GIIB |  |  |  | 30935 | 26535 | Rolls-Royce Deutschland Ltd & Co. KG | Spey 511-8 |  |  | 2 | Annex 16/I |  | 2 | 103.4 | 102 | -1.4 | 91.1 | 93 | 1.9 | 97.3 | 102 | 4.7 |  |  |  |  | 2013-06-14 | 2022-05-24 | Engine manufacturer revised
A19709 | EASA.IM.A.013 | 4 | 2023-05-04 | GULFSTREAM AEROSPACE LP (GALP) | GALAXY |  |  |  |  | 16171 | 13608 | Pratt & Whitney Canada Corp. | PW306A |  |  | 2 | Annex 16/I | 3 | 3 | 85.8 | 94 | 8.2 | 82.1 | 89 | 6.9 | 92.7 | 98 | 5.3 |  |  |  |  | 2014-07-31 | 2023-05-02 | Type designation revised, popular name deleted, MTOM harmonized (10/10/2014: Record number changed from A18949)
A19710 | EASA.IM.A.013 | 4 | 2023-05-04 | GULFSTREAM AEROSPACE LP (GALP) | GALAXY |  |  |  |  | 16080 | 13608 | Pratt & Whitney Canada Corp. | PW306A |  |  | 2 | Annex 16/I | 3 | 3 | 85.8 | 94 | 8.2 | 81.7 | 89 | 7.3 | 92.7 | 98 | 5.3 | [5 empty] | 2023-05-02 | Type designation revised, popular name deleted (09/07/2023: Mod Number removed from box 12)
A8485 | EASA.IM.A.070 | 11 | 2024-03-15 | Gulfstream Aerospace Corporation | GIV |  |  | ASC 061 | 49,000 lb. Zero Fuel Gross Weight Increase (with Speed Restriction) G-IV | 33203 | 26535 | Rolls-Royce Deutschland Ltd & Co. KG | Tay 611-8 |  |  | 2 | Annex 16/I |  | 3 | 87.7 | 94 | 6.3 | 78.6 | 89 | 10.4 | 91 | 98 | 7 |  |  |  |  | 2008-02-20 | 2022-05-24 | Engine manufacturer revised
A15469 | EASA.IM.A.070 | 11 | 2024-03-15 | Gulfstream Aerospace Corporation | GIV |  |  | ASC 061, ASC487 | 49,000 lb. Zero Fuel Gross Weight Increase (with Speed Restriction) GIV, Recertification Chapter 4 | 33203 | 26535 | Rolls-Royce Deutschland Ltd & Co. KG | Tay 611-8 |  |  | 2 | Annex 16/I |  | 4 | 87.7 | 94 | 6.3 | 78.6 | 89 | 10.4 | 91 | 98 | 7 | 257.3 | 281 | 23.7 |  | 2010-12-10 | 2022-05-24 | Engine manufacturer revised
A8486 | EASA.IM.A.070 | 11 | 2024-03-15 | Gulfstream Aerospace Corporation | GIV |  |  | ASC 261 | 49,000 lb. Zero Fuel Gross Weight Increase G-IV | 33203 | 26535 | Rolls-Royce Deutschland Ltd & Co. KG | Tay 611-8 |  |  | 2 | Annex 16/I |  | 3 | 87.7 | 94 | 6.3 | 78.6 | 89 | 10.4 | 91 | 98 | 7 |  |  |  |  | 2008-02-20 | 2022-05-24 | Engine manufacturer revised
A15468 | EASA.IM.A.070 | 11 | 2024-03-15 | Gulfstream Aerospace Corporation | GIV |  |  | ASC 261, ASC 487 | 49,000 lb. Zero Fuel Gross Weight Increase G-IV, Recertification Chapter 4 | 33203 | 26535 | Rolls-Royce Deutschland Ltd & Co. KG | Tay 611-8 |  |  | 2 | Annex 16/I |  | 4 | 87.7 | 94 | 6.3 | 78.6 | 89 | 10.4 | 91 | 98 | 7 | 257.3 | 281 | 23.7 |  | 2010-12-10 | 2022-05-24 | Engine manufacturer revised
A8484 | EASA.IM.A.070 | 11 | 2024-03-15 | Gulfstream Aerospace Corporation | GIV | G300 |  | ASC 436 | G300 Modification | 32658 | 29937 | Rolls-Royce Deutschland Ltd & Co. KG | Tay 611-8 |  |  | 2 | Annex 16/I |  | 3 | 87.7 | 94 | 6.3 | 78.2 | 89 | 10.8 | 93.3 | 98 | 4.7 |  |  |  |  | 2008-02-20 | 2022-05-24 | Engine manufacturer revised (12/06/2013: Type designation revised from GIV-SP to GIV)
A15472 | EASA.IM.A.070 | 11 | 2024-03-15 | Gulfstream Aerospace Corporation | GIV | G300 |  | ASC 436, ASC 487 | G300 Modification, Recertification Chapter 4 | 32658 | 29937 | Rolls-Royce Deutschland Ltd & Co. KG | Tay 611-8 |  |  | 2 | Annex 16/I |  | 4 | 87.7 | 94 | 6.3 | 78.2 | 89 | 10.8 | 93.3 | 98 | 4.7 | 259.2 | 281 | 21.8 |  | 2010-12-10 | 2022-05-24 | Engine manufacturer revised (12/06/2013: Type designation revised from GIV-SP to GIV)
A8488 | EASA.IM.A.070 | 11 | 2024-03-15 | Gulfstream Aerospace Corporation | GIV | G400 |  | ASC 440 | G400 Modification | 33838 | 29937 | Rolls-Royce Deutschland Ltd & Co. KG | Tay 611-8 |  |  | 2 | Annex 16/I |  | 3 | 87.6 | 94 | 6.4 | 79 | 89 | 10 | 93.3 | 98 | 4.7 |  |  |  |  | 2008-02-20 | 2022-05-24 | Engine manufacturer revised (12/06/2013: Type designation revised from GIV-SP to GIV)
A15473 | EASA.IM.A.070 | 11 | 2024-03-15 | Gulfstream Aerospace Corporation | GIV | G400 |  | ASC 440, ASC 487 | G400 Modification, Recertification Chapter 4 | 33838 | 29937 | Rolls-Royce Deutschland Ltd & Co. KG | Tay 611-8 |  |  | 2 | Annex 16/I |  | 4 | 87.6 | 94 | 6.4 | 79 | 89 | 10 | 93.3 | 98 | 4.7 | 259.9 | 281 | 21.1 |  | 2010-12-10 | 2022-05-24 | Engine manufacturer revised (12/06/2013: Type designation revised from GIV-SP to GIV)
A3807 | EASA.IM.A.070 | 11 | 2024-03-15 | Gulfstream Aerospace Corporation | GIV |  |  | ASC 190 | Increased Ramp, Landing and Zero Fuel Gross Weight G-IV | 33838 | 29937 | Rolls-Royce Deutschland Ltd & Co. KG | Tay 611-8 |  |  | 2 | Annex 16/I |  | 3 | 87.6 | 94 | 6.4 | 79 | 89 | 10 | 93.3 | 98 | 4.7 | [5 empty] | 2022-05-24 | Engine manufacturer revised (12/06/2013: Type designation revised from GIV-SP to GIV)
A15471 | EASA.IM.A.070 | 11 | 2024-03-15 | Gulfstream Aerospace Corporation | GIV |  |  | ASC 190, ASC 487 | Increased Ramp, Landing and Zero Fuel Gross Weight G-IV, Recertification Chapter 4 | 33838 | 29937 | Rolls-Royce Deutschland Ltd & Co. KG | Tay 611-8 |  |  | 2 | Annex 16/I |  | 4 | 87.6 | 94 | 6.4 | 79 | 89 | 10 | 93.3 | 98 | 4.7 | 259.9 | 281 | 21.1 |  | 2010-12-10 | 2022-05-24 | Engine manufacturer revised (12/06/2013: Type designation revised from GIV-SP to GIV)
A15474 | EASA.IM.A.070 | 11 | 2024-03-15 | Gulfstream Aerospace Corporation | GIV |  |  | ASC 487 | Recertification Chapter 4 | 33838 | 29937 | Rolls-Royce Deutschland Ltd & Co. KG | Tay 611-8 |  |  | 2 | Annex 16/I |  | 4 | 87.6 | 94 | 6.4 | 79 | 89 | 10 | 93.3 | 98 | 4.7 | 259.9 | 281 | 21.1 |  | 2010-12-10 | 2022-05-24 | Engine manufacturer revised (12/06/2013: Type designation revised from GIV-SP to GIV)
A15470 | EASA.IM.A.070 | 11 | 2024-03-15 | Gulfstream Aerospace Corporation | GIV |  |  | ASC 487 | Recertification Chapter 4 | 33203 | 26535 | Rolls-Royce Deutschland Ltd & Co. KG | Tay 611-8 |  |  | 2 | Annex 16/I |  | 4 | 87.7 | 94 | 6.3 | 78.6 | 89 | 10.4 | 91 | 98 | 7 | 257.3 | 281 | 23.7 |  | 2010-12-10 | 2022-05-24 | Engine manufacturer revised
A8487 | EASA.IM.A.070 | 11 | 2024-03-15 | Gulfstream Aerospace Corporation | GIV |  |  |  |  | 33838 | 29937 | Rolls-Royce Deutschland Ltd & Co. KG | Tay 611-8 |  |  | 2 | Annex 16/I |  | 3 | 87.6 | 94 | 6.4 | 79 | 89 | 10 | 93.3 | 98 | 4.7 |  |  |  |  | 2008-02-20 | 2022-05-24 | Engine manufacturer revised (12/06/2013: Type designation revised from GIV-SP to GIV)
A3806 | EASA.IM.A.070 | 11 | 2024-03-15 | Gulfstream Aerospace Corporation | GIV |  |  |  |  | 33203 | 26535 | Rolls-Royce Deutschland Ltd & Co. KG | Tay 611-8 |  |  | 2 | Annex 16/I |  | 3 | 87.7 | 94 | 6.3 | 78.6 | 89 | 10.4 | 91 | 98 | 7 | [5 empty] | 2022-05-24 | Engine manufacturer revised
A15568 | EASA.IM.A.070 | 11 | 2024-03-15 | Gulfstream Aerospace Corporation | GIV-X | G450 |  | ASC 005, ASC 007() | S/N 4001 & 4200, G450 Modification, Reduced MLW | 33520.4784 | 26535.1554 | Rolls-Royce Deutschland Ltd & Co. KG | Tay 611-8C |  |  | 2 | Annex 16/I | 3/7 | 3 | 89.5 | 94 | 4.5 | 75.8 | 89 | 13.2 | 92.5 | 98 | 5.5 |  |  |  |  | 2010-12-21 | 2022-05-24 | Engine manufacturer revised (17/07/2014: Added S/N and Edition/Amendment (08/05/2013: Revised ASC 007 to ASC 007(A) (23/05/2013: Mod Number revised)))
A4919 | EASA.IM.A.070 | 11 | 2024-03-15 | Gulfstream Aerospace Corporation | GIV-X | G350 |  | ASC 004 | S/N 4001 thru 4200, G350 Modification | 32159 | 29937.0984 | Rolls-Royce Deutschland Ltd & Co. KG | Tay 611-8C |  |  | 2 | Annex 16/I | 3/7 | 3 | 89.7 | 94 | 4.3 | 74.1 | 89 | 14.9 | 92.3 | 98 | 5.7 | [5 empty] | 2022-05-24 | Engine manufacturer revised (17/07/2014: Added S/N (19/11/2008: Harmonized MTOM with TCDS to 32,159 kg))
A15478 | EASA.IM.A.070 | 11 | 2024-03-15 | Gulfstream Aerospace Corporation | GIV-X | G350 |  | ASC 004, ASC 064 | S/N 4001 thru 4200, G350 Modification, Recertification Chapter 4 | 32159 | 29937.0984 | Rolls-Royce Deutschland Ltd & Co. KG | Tay 611-8C |  |  | 2 | Annex 16/I | 5/9 | 4 | 89.7 | 94 | 4.3 | 74.1 | 89 | 14.9 | 92.3 | 98 | 5.7 | 256.1 | 281 | 24.9 |  | 2010-12-10 | 2022-05-24 | Engine manufacturer revised (17/07/2014: Added S/N and Edition/Amendment)
A15570 | EASA.IM.A.070 | 11 | 2024-03-15 | Gulfstream Aerospace Corporation | GIV-X | G350 |  | ASC 004, ASC 007() | S/N 4001 thru 4200, G350 Modification, Reduced MLW | 32159 | 26535.1554 | Rolls-Royce Deutschland Ltd & Co. KG | Tay 611-8C |  |  | 2 | Annex 16/I | 3/7 | 3 | 89.7 | 94 | 4.3 | 74.1 | 89 | 14.9 | 92.5 | 98 | 5.5 |  |  |  |  | 2010-12-21 | 2022-05-24 | Engine manufacturer revised (17/07/2014: Added S/N and Edition/Amendment (08/05/2013: Revised ASC 007 to ASC 007(A), MTOM revised (23/05/2012: Mod Number revised)))
A15483 | EASA.IM.A.070 | 11 | 2024-03-15 | Gulfstream Aerospace Corporation | GIV-X | G350 |  | ASC 004, ASC 007(), ASC 064 | S/N 4001 thru 4200, G350 Modification, Reduced MLW, Recertification Chapter 4 | 32159 | 26535.1554 | Rolls-Royce Deutschland Ltd & Co. KG | Tay 611-8C |  |  | 2 | Annex 16/I | 5/9 | 4 | 89.7 | 94 | 4.3 | 74.1 | 89 | 14.9 | 92.5 | 98 | 5.5 | 256.3 | 281 | 24.7 |  | 2010-12-10 | 2022-05-24 | Engine manufacturer revised (17/07/2014: Added S/N and Edition/Amendment (08/05/2013: Revised ASC 007 to ASC 007(A), MTOM revised (23/05/2012: Mod Number revised)))
A4918 | EASA.IM.A.070 | 11 | 2024-03-15 | Gulfstream Aerospace Corporation | GIV-X | G450 |  | ASC 005 | S/N 4001 thru 4200, G450 Modification | 33520.4784 | 29937.0984 | Rolls-Royce Deutschland Ltd & Co. KG | Tay 611-8C |  |  | 2 | Annex 16/I | 3/7 | 3 | 89.5 | 94 | 4.5 | 75.8 | 89 | 13.2 | 92.3 | 98 | 5.7 | [5 empty] | 2022-05-24 | Engine manufacturer revised (17/07/2014: Added S/N, revised Amendment)
A8918 | EASA.IM.A.070 | 11 | 2024-03-15 | Gulfstream Aerospace Corporation | GIV-X | G450 |  | ASC 005, ASC 016 | S/N 4001 thru 4200, G450 Modification, MTOW increase | 33837.993 | 29937.0984 | Rolls-Royce Deutschland Ltd & Co. KG | Tay 611-8C |  |  | 2 | Annex 16/I | 3/7 | 3 | 89.5 | 94 | 4.5 | 76.2 | 89 | 12.8 | 92.3 | 98 | 5.7 |  |  |  |  | 2008-04-03 | 2022-05-24 | Engine manufacturer revised (17/07/2014: Added S/N, revised Amendment)
A15480 | EASA.IM.A.070 | 11 | 2024-03-15 | Gulfstream Aerospace Corporation | GIV-X | G450 |  | ASC 005, ASC 016, ASC 064 | S/N 4001 thru 4200, G450 Modification, MTOW increase, Recertification Chapter 4 | 33837.993 | 29937.0984 | Rolls-Royce Deutschland Ltd & Co. KG | Tay 611-8C |  |  | 2 | Annex 16/I | 5/9 | 4 | 89.5 | 94 | 4.5 | 76.2 | 89 | 12.8 | 92.3 | 98 | 5.7 | 258 | 281 | 23 |  | 2010-12-10 | 2022-05-24 | Engine manufacturer revised (17/07/2014: Added S/N and Edition/Amendment)
A15569 | EASA.IM.A.070 | 11 | 2024-03-15 | Gulfstream Aerospace Corporation | GIV-X | G450 |  | ASC 005, ASC 016, ASC 007() | S/N 4001 thru 4200, G450 Modification, MTOW increase, Reduced MLW | 33837.993 | 26535.1554 | Rolls-Royce Deutschland Ltd & Co. KG | Tay 611-8C |  |  | 2 | Annex 16/I | 3/7 | 3 | 89.5 | 94 | 4.5 | 76.2 | 89 | 12.8 | 92.5 | 98 | 5.5 |  |  |  |  | 2010-12-21 | 2022-05-24 | Engine manufacturer revised (08/05/2013: Removed from TCDSN, revised ASC 007 to ASC 007(A) (23/05/2013: Mod Number revised))
A15482 | EASA.IM.A.070 | 11 | 2024-03-15 | Gulfstream Aerospace Corporation | GIV-X | G450 |  | ASC 005, ASC 016, ASC 007(), ASC 064 | S/N 4001 thru 4200, G450 Modification, MTOW increase, Reduced MLW, Recertification Chapter 4 | 33837.993 | 26535.1554 | Rolls-Royce Deutschland Ltd & Co. KG | Tay 611-8C |  |  | 2 | Annex 16/I | 5/9 | 4 | 89.5 | 94 | 4.5 | 76.2 | 89 | 12.8 | 92.5 | 98 | 5.5 | 258.2 | 281 | 22.8 |  | 2010-12-10 | 2022-05-24 | Engine manufacturer revised (08/05/2013: Removed from TCDSN, revised ASC 007 to ASC 007(A) (23/05/2013: Mod Number revised))
A15479 | EASA.IM.A.070 | 11 | 2024-03-15 | Gulfstream Aerospace Corporation | GIV-X | G450 |  | ASC 005, ASC 064 | S/N 4001 thru 4200, G450 Modification, Recertification Chapter 4 | 33520.4784 | 29937.0984 | Rolls-Royce Deutschland Ltd & Co. KG | Tay 611-8C |  |  | 2 | Annex 16/I | 5/9 | 4 | 89.5 | 94 | 4.5 | 75.8 | 89 | 13.2 | 92.3 | 98 | 5.7 | 257.6 | 281 | 23.4 |  | 2010-12-10 | 2022-05-24 | Engine manufacturer revised (17/07/2014: Added S/N and Edition/Amendment)
A15481 | EASA.IM.A.070 | 11 | 2024-03-15 | Gulfstream Aerospace Corporation | GIV-X | G450 |  | ASC 005, ASC 007(), ASC 064 | S/N 4001 thru 4200, G450 Modification, Reduced MLW, Recertification Chapter 4 | 33520.4784 | 26535.1554 | Rolls-Royce Deutschland Ltd & Co. KG | Tay 611-8C |  |  | 2 | Annex 16/I | 5/9 | 4 | 89.5 | 94 | 4.5 | 75.8 | 89 | 13.2 | 92.5 | 98 | 5.5 | 257.8 | 281 | 23.2 |  | 2010-12-10 | 2022-05-24 | Engine manufacturer revised (17/07/2014: Added S/N and Edition/Amendment (08/05/2013: Revised ASC 007 to ASC 007(A) (23/05/2013: Mod Number revised)))
A18941 | EASA.IM.A.070 | 11 | 2024-03-15 | Gulfstream Aerospace Corporation | GIV-X | G350 |  | ASC 004 | S/N 4201 & Subs, G350 Modification, Recertification Chapter 4 | 32159 | 29937.0984 | Rolls-Royce Deutschland Ltd & Co. KG | Tay 611-8C |  |  | 2 | Annex 16/I | 5/9 | 4 | 89.7 | 94 | 4.3 | 74.1 | 89 | 14.9 | 92.3 | 98 | 5.7 | 256.1 | 281 | 24.9 |  | 2014-07-17 | 2022-05-24 | Engine manufacturer revised
A18942 | EASA.IM.A.070 | 11 | 2024-03-15 | Gulfstream Aerospace Corporation | GIV-X | G350 |  | ASC 004, ASC 007() | S/N 4201 & Subs, G350 Modification, Reduced MLW, Recertification Chapter 4 | 32159 | 26535.1554 | Rolls-Royce Deutschland Ltd & Co. KG | Tay 611-8C |  |  | 2 | Annex 16/I | 5/9 | 4 | 89.7 | 94 | 4.3 | 74.1 | 89 | 14.9 | 92.5 | 98 | 5.5 | 256.3 | 281 | 24.7 |  | 2014-07-17 | 2022-05-24 | Engine manufacturer revised (14/10/2014: )
A18943 | EASA.IM.A.070 | 11 | 2024-03-15 | Gulfstream Aerospace Corporation | GIV-X | G450 |  | ASC 005, ASC 016 | S/N 4201 thru 4239, G450 Modification, MTOW increase, Recertification Chapter 4 | 33837.993 | 29937.0984 | Rolls-Royce Deutschland Ltd & Co. KG | Tay 611-8C |  |  | 2 | Annex 16/I | 5/9 | 4 | 89.5 | 94 | 4.5 | 76.2 | 89 | 12.8 | 92.3 | 98 | 5.7 | 258 | 281 | 23 |  | 2014-07-17 | 2022-05-24 | Engine manufacturer revised (14/10/2014: )
A18946 | EASA.IM.A.070 | 11 | 2024-03-15 | Gulfstream Aerospace Corporation | GIV-X | G450 |  | ASC 005, ASC 016, ASC 007() | S/N 4201 thru 4239, G450 Modification, MTOW increase, Reduced MLW, Recertification Chapter 4 | 33837.993 | 26535.1554 | Rolls-Royce Deutschland Ltd & Co. KG | Tay 611-8C |  |  | 2 | Annex 16/I | 5/9 | 4 | 89.5 | 94 | 4.5 | 76.2 | 89 | 12.8 | 92.5 | 98 | 5.5 | 258.2 | 281 | 22.8 |  | 2014-07-17 | 2022-05-24 | Engine manufacturer revised (14/10/2014: )
A18944 | EASA.IM.A.070 | 11 | 2024-03-15 | Gulfstream Aerospace Corporation | GIV-X | G450 |  | ASC 005 | S/N 4201 thru 4239, G450 Modification, Recertification Chapter 4 | 33520.4784 | 29937.0984 | Rolls-Royce Deutschland Ltd & Co. KG | Tay 611-8C |  |  | 2 | Annex 16/I | 5/9 | 4 | 89.5 | 94 | 4.5 | 75.8 | 89 | 13.2 | 92.3 | 98 | 5.7 | 257.6 | 281 | 23.4 |  | 2014-07-17 | 2022-05-24 | Engine manufacturer revised (14/10/2014: )
A18947 | EASA.IM.A.070 | 11 | 2024-03-15 | Gulfstream Aerospace Corporation | GIV-X | G450 |  | ASC 005, ASC 007() | S/N 4240 & Subs, G450 Modification, MTOW increase, Reduced MLW, Recertification Chapter 4 | 33837.993 | 26535.1554 | Rolls-Royce Deutschland Ltd & Co. KG | Tay 611-8C |  |  | 2 | Annex 16/I | 5/9 | 4 | 89.5 | 94 | 4.5 | 76.2 | 89 | 12.8 | 92.5 | 98 | 5.5 | 258.2 | 281 | 22.8 |  | 2014-07-17 | 2022-05-24 | Engine manufacturer revised (14/10/2014: )
A18945 | EASA.IM.A.070 | 11 | 2024-03-15 | Gulfstream Aerospace Corporation | GIV-X | G450 |  | ASC 005 | S/N 4240 & Subs, G450 Modification, Recertification Chapter 4 | 33837.993 | 29937.0984 | Rolls-Royce Deutschland Ltd & Co. KG | Tay 611-8C |  |  | 2 | Annex 16/I | 5/9 | 4 | 89.5 | 94 | 4.5 | 76.2 | 89 | 12.8 | 92.3 | 98 | 5.7 | 258 | 281 | 23 |  | 2014-07-17 | 2022-05-24 | Engine manufacturer revised
A18898 |  |  |  | Gulfstream Aerospace Corporation | GIV-X | G450 |  | ASC 005, ASC 064 | G450 Modification, Recertification Chapter 4 | 33837.993 | 29937.0984 | Rolls-Royce Deutschland Ltd & Co. KG | Tay 611-8C |  |  | 2 | Annex 16/I |  | 4 | 89.5 | 94 | 4.5 | 76.2 | 89 | 12.8 | 92.3 | 98 | 5.7 | 258 | 281 | 23 |  | 2013-05-10 | 2022-05-24 | Engine manufacturer revised (17/07/2014: Record A18898 deleted)
A18955 | EASA.IM.A.013 | 4 | 2023-05-04 | GULFSTREAM AEROSPACE LP (GALP) | GULFSTREAM 200 |  |  |  |  | 16171 | 13608 | Pratt & Whitney Canada Corp. | PW306A |  |  | 2 | Annex 16/I | 3 | 3 | 85.8 | 94 | 8.2 | 82.1 | 89 | 6.9 | 92.7 | 98 | 5.3 |  |  |  |  | 2014-07-31 | 2023-05-02 | Type designation revised, popular name deleted, MTOM harmonized (10/10/2014: Record number changed from A18949)
A4942 | EASA.IM.A.013 | 4 | 2023-05-04 | GULFSTREAM AEROSPACE LP (GALP) | GULFSTREAM 200 |  |  |  |  | 16080 | 13608 | Pratt & Whitney Canada Corp. | PW306A |  |  | 2 | Annex 16/I | 3 | 3 | 85.8 | 94 | 8.2 | 81.7 | 89 | 7.3 | 92.7 | 98 | 5.3 | [5 empty] | 2023-05-02 | Type designation revised, popular name deleted (09/07/2023: Mod Number removed from box 12)
A19795 |  |  |  | Gulfstream Aerospace Corporation | GV |  |  | EASA STC 10084864 | Japanese Coast Guard modifications | 41050.1122 | 34155 | Rolls Royce Deutschland Ltd & Co. KG | BR700-710A1-10 |  |  | 2 | Annex 16/I | 8/13 | 3 | 89 | 94.6 | 5.6 | 80.7 | 89 | 8.3 | 91 | 98.5 | 7.5 |  |  |  |  | 2024-07-04
A15477 | EASA.IM.A.070 | 11 | 2024-03-15 | Gulfstream Aerospace Corporation | GV |  |  | ASC 197 | Recertification Chapter 4 | 41050.1122 | 34155 | Rolls Royce Deutschland Ltd & Co. KG | BR700-710A1-10 |  |  | 2 | Annex 16/I |  | 4 | 89.1 | 94.6 | 5.5 | 80.3 | 89 | 8.7 | 90.8 | 98.5 | 7.7 | 260.2 | 282.1 | 21.9 |  | 2010-12-10 | 2024-03-15 | Engine manufacturer revised
A15566 | EASA.IM.A.070 | 11 | 2024-03-15 | Gulfstream Aerospace Corporation | GV |  |  | ASC 064 | Reduced MLW | 41050.1122 | 34019.43 | Rolls Royce Deutschland Ltd & Co. KG | BR700-710A1-10 |  |  | 2 | Annex 16/I |  | 3 | 89.1 | 94.6 | 5.5 | 80.3 | 89 | 8.7 | 90.9 | 98.5 | 7.6 |  |  |  |  | 2010-12-21 | 2024-03-15 | Engine manufacturer revised
A15567 | EASA.IM.A.070 | 11 | 2024-03-15 | Gulfstream Aerospace Corporation | GV |  |  | ASC 064A | Reduced MLW and MTOW | 34019.43 | 34019.43 | Rolls Royce Deutschland Ltd & Co. KG | BR700-710A1-10 |  |  | 2 | Annex 16/I |  | 3 | 89.7 | 94 | 4.3 | 75.2 | 89 | 13.8 | 90.9 | 98 | 7.1 |  |  |  |  | 2010-12-21 | 2024-03-15 | Engine manufacturer revised
A15475 | EASA.IM.A.070 | 11 | 2024-03-15 | Gulfstream Aerospace Corporation | GV |  |  | ASC 064A, ASC 197 | Reduced MLW and MTOW, Recertification Chapter 4 | 34019.43 | 34019.43 | Rolls Royce Deutschland Ltd & Co. KG | BR700-710A1-10 |  |  | 2 | Annex 16/I |  | 4 | 89.7 | 94 | 4.3 | 75.2 | 89 | 13.8 | 90.9 | 98 | 7.1 | 255.8 | 281 | 25.2 |  | 2010-12-10 | 2024-03-15 | Engine manufacturer revised
A15476 | EASA.IM.A.070 | 11 | 2024-03-15 | Gulfstream Aerospace Corporation | GV |  |  | ASC 064, ASC 197 | Reduced MLW, Recertification Chapter 4 | 41050.1122 | 34019.43 | Rolls Royce Deutschland Ltd & Co. KG | BR700-710A1-10 |  |  | 2 | Annex 16/I |  | 4 | 89.1 | 94.6 | 5.5 | 80.3 | 89 | 8.7 | 90.9 | 98.5 | 7.6 | 260.3 | 282.1 | 21.8 |  | 2010-12-10 | 2024-03-15 | Engine manufacturer revised
A1901 | EASA.IM.A.070 | 11 | 2024-03-15 | Gulfstream Aerospace Corporation | GV |  |  |  |  | 41050.1122 | 34155 | Rolls Royce Deutschland Ltd & Co. KG | BR700-710A1-10 |  |  | 2 | Annex 16/I | 3/7 | 3 | 89.1 | 94.6 | 5.5 | 80.3 | 89 | 8.7 | 90.8 | 98.5 | 7.7 | [5 empty] | 2024-03-15 | Engine manufacturer revised
A15484 | EASA.IM.A.070 | 11 | 2024-03-15 | Gulfstream Aerospace Corporation | GV-SP | G500 |  | ASC 010, ASC 089 | G500 Modification, Recertification Chapter 4 | 38601 | 34155 | Rolls Royce Deutschland Ltd & Co. KG | BR700-710C4-11 |  |  | 2 | Annex 16/I | 5/9 | 4 | 90.5 | 94.4 | 3.9 | 77.6 | 89 | 11.4 | 90.8 | 98.3 | 7.5 | 258.9 | 281.7 | 22.8 |  | 2010-12-10 | 2024-03-15 | Engine manufacturer revised (07/12/2023: Edition/Amendment levels added)
A1902 | EASA.IM.A.070 | 11 | 2024-03-15 | Gulfstream Aerospace Corporation | GV-SP | G550 |  | ASC 011 | G550 Modification | 41277 | 34155 | Rolls Royce Deutschland Ltd & Co. KG | BR700-710C4-11 |  |  | 2 | Annex 16/I | 3/7 | 3 | 90.2 | 94.6 | 4.4 | 79.3 | 89 | 9.7 | 90.8 | 98.6 | 7.8 | [5 empty] | 2024-03-15 | Engine manufacturer revised (19/11/2008: Harmonized MTOM with TCDS to 41,277 kg (21/12/2007; Harmonized MTOM with TCDS to 41,279 kg))
A15485 | EASA.IM.A.070 | 11 | 2024-03-15 | Gulfstream Aerospace Corporation | GV-SP | G550 |  | ASC 011, ASC 089 | G550 Modification, Recertification Chapter 4 | 41277 | 34155 | Rolls Royce Deutschland Ltd & Co. KG | BR700-710C4-11 |  |  | 2 | Annex 16/I | 5/9 | 4 | 90.2 | 94.6 | 4.4 | 79.3 | 89 | 9.7 | 90.8 | 98.6 | 7.8 | 260.3 | 282.2 | 21.9 |  | 2010-12-10 | 2024-03-15 | Engine manufacturer revised (07/12/2023: Edition/Amendment levels added)
A19705 |  |  |  | Gulfstream Aerospace Corporation | GV-SP | G550 |  | EASA STC #10083402 | Japanese Coast Guard modifications | 41277 | 34155 | Rolls Royce Deutschland Ltd & Co. KG | BR700-710C4-11 |  |  | 2 | Annex 16/I | 8/13 | 4 | 90.2 | 94.6 | 4.4 | 79.7 | 89 | 9.3 | 90.9 | 98.6 | 7.7 | 260.8 | 282.2 | 21.4 |  | 2023-12-07 | 2024-03-15 | Engine manufacturer revised
A5287 | EASA.IM.A.070 | 11 | 2024-03-15 | Gulfstream Aerospace Corporation | GV-SP | G500 |  | ASC 010 | G500 Modification | 38601 | 34155 | Rolls Royce Deutschland Ltd & Co. KG | BR700-710C4-11 |  |  | 2 | Annex 16/I | 3/7 | 3 | 90.5 | 94.4 | 3.9 | 77.6 | 89 | 11.4 | 90.8 | 98.3 | 7.5 | [5 empty] | 2024-03-15 | Engine manufacturer revised
A19727 | EASA.IM.A.169 | 6 | 2025-05-16 | Gulfstream Aerospace Corporation | GVI | G650 |  | ASC 137 | MLW reduction | 45177 | 29483 | Rolls-Royce Deutschland Ltd & Co. KG | BR700-725A1-12 |  |  | 2 | Annex 16/I | 8/13 | 4 | 89.8 | 95 | 5.2 | 77.5 | 89 | 11.5 | 88.4 | 98.9 | 10.5 | 255.7 | 282.9 | 27.2 |  |  | 2024-03-15 | Engine manufacturer revised
A19110 | EASA.IM.A.169 | 6 | 2025-05-16 | Gulfstream Aerospace Corporation | GVI | G650ER |  | ASC 014 | MTOW increase | 46992 | 37874 | Rolls-Royce Deutschland Ltd & Co. KG | BR700-725A1-12 |  |  | 2 | Annex 16/I | 6/10 | 4 | 89.6 | 95.1 | 5.5 | 78.7 | 89 | 10.3 | 88.3 | 99 | 10.7 | 256.6 | 283.1 | 26.5 |  | 2016-01-07 | 2024-03-15 | Engine manufacturer revised
A19728 | EASA.IM.A.169 | 6 | 2025-05-16 | Gulfstream Aerospace Corporation | GVI | G650ER |  | ASC 014, ASC 137 | MTOW increase, MLW reduction | 46992 | 29483 | Rolls-Royce Deutschland Ltd & Co. KG | BR700-725A1-12 |  |  | 2 | Annex 16/I | 8/13 | 4 | 89.6 | 95.1 | 5.5 | 78.7 | 89 | 10.3 | 88.4 | 99 | 10.6 | 256.7 | 283.1 | 26.4 |  |  | 2024-03-15 | Engine manufacturer revised
A19140 | EASA.IM.A.169 | 6 | 2025-05-16 | Gulfstream Aerospace Corporation | GVI | G650ER |  | ASC 014, ASC 082 | MTOW increase, weight variant | 45500 | 37874 | Rolls-Royce Deutschland Ltd & Co. KG | BR700-725A1-12 |  |  | 2 | Annex 16/I | 7/11-B | 4 | 89.7 | 95 | 5.3 | 77.9 | 89 | 11.1 | 88.3 | 98.9 | 10.6 | 255.9 | 282.9 | 27 |  | 2016-07-27 | 2024-03-15 | Engine manufacturer revised (19/10/2023: Edition and amendment of Annex 16 revised (30/07/2020: Inclusion in TCDSN))
A19139 | EASA.IM.A.169 | 6 | 2025-05-16 | Gulfstream Aerospace Corporation | GVI | G650ER |  | ASC 014, ASC 029 | MTOW increase, weight variant | 45177 | 37874 | Rolls-Royce Deutschland Ltd & Co. KG | BR700-725A1-12 |  |  | 2 | Annex 16/I | 7/11-B | 4 | 89.8 | 95 | 5.2 | 77.5 | 89 | 11.5 | 88.3 | 98.9 | 10.6 | 255.6 | 282.9 | 27.3 |  | 2016-07-27 | 2024-03-15 | Engine manufacturer revised (19/10/2023: Edition and amendment of Annex 16 revised (30/07/2020: Inclusion in TCDSN))
A19138 | EASA.IM.A.169 | 6 | 2025-05-16 | Gulfstream Aerospace Corporation | GVI | G650ER |  | ASC 014, ASC 028 | MTOW increase, weight variant | 43091 | 37874 | Rolls-Royce Deutschland Ltd & Co. KG | BR700-725A1-12 |  |  | 2 | Annex 16/I | 7/11-B | 4 | 89.9 | 94.8 | 4.9 | 76.5 | 89 | 12.5 | 88.3 | 98.7 | 10.4 | 254.7 | 282.5 | 27.8 |  | 2016-07-27 | 2024-03-15 | Engine manufacturer revised (19/10/2023: Flyover noise level revised, edition and amendment of Annex 16 revised (30/07/2020: Inclusion in TCDSN))
A19137 | EASA.IM.A.169 | 6 | 2025-05-16 | Gulfstream Aerospace Corporation | GVI | G650ER |  | ASC 014, ASC 027 | MTOW increase, weight variant | 40823 | 37874 | Rolls-Royce Deutschland Ltd & Co. KG | BR700-725A1-12 |  |  | 2 | Annex 16/I | 7/11-B | 4 | 90.1 | 94.6 | 4.5 | 75.4 | 89 | 13.6 | 88.3 | 98.5 | 10.2 | 253.8 | 282.1 | 28.3 |  | 2016-07-27 | 2024-03-15 | Engine manufacturer revised (19/10/2023: Edition and amendment of Annex 16 revised (30/07/2020: Inclusion in TCDSN))
A19136 | EASA.IM.A.169 | 6 | 2025-05-16 | Gulfstream Aerospace Corporation | GVI | G650ER |  | ASC 014, ASC 026 | MTOW increase, weight variant | 33974 | 33974 | Rolls-Royce Deutschland Ltd & Co. KG | BR700-725A1-12 |  |  | 2 | Annex 16/I | 7/11-B | 4 | 90.7 | 94 | 3.3 | 71.7 | 89 | 17.3 | 88.3 | 98 | 9.7 | 250.7 | 281 | 30.3 |  | 2016-07-27 | 2024-03-15 | Engine manufacturer revised (19/10/2023: Edition and amendment of Annex 16 revised (30/07/2020: Inclusion in TCDSN))
A19733 |  |  |  | Gulfstream Aerospace Corporation | GVI | G650ER |  | ASC 014, ASC 082, ASC 137 | MTOW increase, weight variant, MLW reduction | 45500 | 29483 | Rolls Royce Deutschland Ltd & Co. KG | BR700-725A1-12 |  |  | 2 | Annex 16/I | 8/13 | 4 | 89.7 | 95 | 5.3 | 77.9 | 89 | 11.1 | 88.4 | 98.9 | 10.5 | 256 | 282.9 | 26.9 |  |  | 2024-03-15 | Engine manufacturer revised
A19732 |  |  |  | Gulfstream Aerospace Corporation | GVI | G650ER |  | ASC 014, ASC 029, ASC 137 | MTOW increase, weight variant, MLW reduction | 45177 | 29483 | Rolls Royce Deutschland Ltd & Co. KG | BR700-725A1-12 |  |  | 2 | Annex 16/I | 8/13 | 4 | 89.8 | 95 | 5.2 | 77.5 | 89 | 11.5 | 88.4 | 98.9 | 10.5 | 255.7 | 282.9 | 27.2 |  |  | 2024-03-15 | Engine manufacturer revised
A19731 |  |  |  | Gulfstream Aerospace Corporation | GVI | G650ER |  | ASC 014, ASC 028, ASC 137 | MTOW increase, weight variant, MLW reduction | 43091 | 29483 | Rolls Royce Deutschland Ltd & Co. KG | BR700-725A1-12 |  |  | 2 | Annex 16/I | 8/13 | 4 | 89.9 | 94.8 | 4.9 | 76.5 | 89 | 12.5 | 88.4 | 98.7 | 10.3 | 254.8 | 282.5 | 27.7 |  |  | 2024-03-15 | Engine manufacturer revised
A19730 |  |  |  | Gulfstream Aerospace Corporation | GVI | G650ER |  | ASC 014, ASC 027, ASC 137 | MTOW increase, weight variant, MLW reduction | 40823 | 29483 | Rolls Royce Deutschland Ltd & Co. KG | BR700-725A1-12 |  |  | 2 | Annex 16/I | 8/13 | 4 | 90.1 | 94.6 | 4.5 | 75.4 | 89 | 13.6 | 88.4 | 98.5 | 10.1 | 253.9 | 282.1 | 28.2 |  |  | 2024-03-15 | Engine manufacturer revised
A19729 |  |  |  | Gulfstream Aerospace Corporation | GVI | G650ER |  | ASC 014, ASC 026, ASC 137 | MTOW increase, weight variant, MLW reduction | 33974 | 29483 | Rolls Royce Deutschland Ltd & Co. KG | BR700-725A1-12 |  |  | 2 | Annex 16/I | 8/13 | 4 | 90.7 | 94 | 3.3 | 71.7 | 89 | 17.3 | 88.4 | 98 | 9.6 | 250.8 | 281 | 30.2 |  |  | 2024-03-15 | Engine manufacturer revised
A19135 |  |  |  | Gulfstream Aerospace Corporation | GVI | G650 |  | ASC 028 | weight variant | 43091 | 37874 | Rolls Royce Deutschland Ltd & Co. KG | BR700-725A1-12 |  |  | 2 | Annex 16/I | 4/8 | 4 | 89.9 | 94.8 | 4.9 | 76.5 | 89 | 12.5 | 88.3 | 98.7 | 10.4 | 254.7 | 282.5 | 27.8 |  | 2016-07-27 | 2024-03-15 | Engine manufacturer revised
A19134 |  |  |  | Gulfstream Aerospace Corporation | GVI | G650 |  | ASC 027 | weight variant | 40823 | 37874 | Rolls Royce Deutschland Ltd & Co. KG | BR700-725A1-12 |  |  | 2 | Annex 16/I | 4/8 | 4 | 90.1 | 94.6 | 4.5 | 75.4 | 89 | 13.6 | 88.3 | 98.5 | 10.2 | 253.8 | 282.1 | 28.3 |  | 2016-07-27 | 2024-03-15 | Engine manufacturer revised
A19133 |  |  |  | Gulfstream Aerospace Corporation | GVI | G650 |  | ASC 026 | weight variant | 33974 | 33974 | Rolls Royce Deutschland Ltd & Co. KG | BR700-725A1-12 |  |  | 2 | Annex 16/I | 4/8 | 4 | 90.7 | 94 | 3.3 | 71.7 | 89 | 17.3 | 88.3 | 98 | 9.7 | 250.7 | 281 | 30.3 |  | 2016-07-27 | 2024-03-15 | Engine manufacturer revised
A18835 | EASA.IM.A.169 | 6 | 2025-05-16 | Gulfstream Aerospace Corporation | GVI | G650 |  |  |  | 45177 | 37874 | Rolls-Royce Deutschland Ltd & Co. KG | BR700-725A1-12 |  |  | 2 | Annex 16/I | 4/8 | 4 | 89.8 | 95 | 5.2 | 77.5 | 89 | 11.5 | 88.3 | 98.9 | 10.6 | 255.6 | 282.9 | 27.3 |  | 2012-10-23 | 2024-03-15 | Engine manufacturer revised (04/01/2013: revised date for TCDSN issuance)
A19270 | EASA.IM.A.595 | 2 | 2020-05-08 | Gulfstream Aerospace Corporation | GVII-G500 | G500 |  |  |  | 36106 | 29189 | Pratt & Whitney Canada Corp. | PW814GA |  |  | 2 | Annex 16/I | 7/11-B | 14 | 87.4 | 94.1 | 6.7 | 75.5 | 89 | 13.5 | 91 | 98.1 | 7.1 | 253.9 | 281.2 | 27.3 |  | 2019-10-11
A19275 | EASA.IM.A.595 | 2 | 2020-05-08 | Gulfstream Aerospace Corporation | GVII-G600 | G600 |  |  |  | 42910 | 34836 | Pratt & Whitney Canada Corp. | PW815GA |  |  | 2 | Annex 16/I | 7/11-B | 14 | 88.3 | 94.8 | 6.5 | 78.3 | 89 | 10.7 | 91.3 | 98.7 | 7.4 | 257.9 | 282.5 | 24.6 |  | 2019-12-17
A19738 | EASA.IM.A.169 | 6 | 2025-05-16 | Gulfstream Aerospace Corporation | GVIII-G700 | G700 |  | ASC 005 | MTOW and MLW decrease | 33974.0708 | 33974.0708 | Rolls-Royce Deutschland Ltd & Co. KG | BR700-730B2-14 |  |  | 2 | Annex 16/I | 8/13 | 14 | 90.3 | 94 | 3.7 | 69.4 | 89 | 19.6 | 88.1 | 98 | 9.9 | 247.8 | 281 | 33.2 |  | 2024-01-03
A19735 | EASA.IM.A.169 | 6 | 2025-05-16 | Gulfstream Aerospace Corporation | GVIII-G700 | G700 |  | ASC 017 | MTOW decrease | 45177 | 37874 | Rolls-Royce Deutschland Ltd & Co. KG | BR700-730B2-14 |  |  | 2 | Annex 16/I | 8/13 | 14 | 88.9 | 94.9 | 6 | 73.9 | 89 | 15.1 | 88.1 | 98.9 | 10.8 | 250.9 | 282.8 | 31.9 |  | 2024-01-03
A19736 | EASA.IM.A.169 | 6 | 2025-05-16 | Gulfstream Aerospace Corporation | GVIII-G700 | G700 |  | ASC 011 | MTOW decrease | 43091.278 | 37874 | Rolls-Royce Deutschland Ltd & Co. KG | BR700-730B2-14 |  |  | 2 | Annex 16/I | 8/13 | 14 | 89.2 | 94.8 | 5.6 | 73.1 | 89 | 15.9 | 88.1 | 98.7 | 10.6 | 250.4 | 282.5 | 32.1 |  | 2024-01-03
A19737 | EASA.IM.A.169 | 6 | 2025-05-16 | Gulfstream Aerospace Corporation | GVIII-G700 | G700 |  | ASC 009 | MTOW decrease | 40823.316 | 37874 | Rolls-Royce Deutschland Ltd & Co. KG | BR700-730B2-14 |  |  | 2 | Annex 16/I | 8/13 | 14 | 89.5 | 94.6 | 5.1 | 72.1 | 89 | 16.9 | 88.1 | 98.5 | 10.4 | 249.7 | 282.1 | 32.4 |  | 2024-01-03
A19734 | EASA.IM.A.169 | 6 | 2025-05-16 | Gulfstream Aerospace Corporation | GVIII-G700 | G700 |  |  |  | 48806 | 37874 | Rolls-Royce Deutschland Ltd & Co. KG | BR700-730B2-14 |  |  | 2 | Annex 16/I | 8/13 | 14 | 88.3 | 95.2 | 6.9 | 75.6 | 89.1 | 13.5 | 88.1 | 99.1 | 11 | 252 | 283.4 | 31.4 |  | 2024-01-03
A19803 | EASA.IM.A.169 | 6 | 2025-05-16 | Gulfstream Aerospace Corporation | GVIII-G800 | G800 |  | ASC 005 | MTOW and MLW decrease | 33974.0708 | 33974.0708 | Rolls-Royce Deutschland Ltd & Co. KG | BR700-730B2-14 |  |  | 2 | Annex 16/I | 8/13 | 14 | 90.3 | 94 | 3.7 | 69.3 | 89 | 19.7 | 88.3 | 98 | 9.7 | 247.9 | 281 | 33.1 |  | 2025-01-07
A19800 | EASA.IM.A.169 | 6 | 2025-05-16 | Gulfstream Aerospace Corporation | GVIII-G800 | G800 |  | ASC 017 | MTOW decrease | 45177 | 37874 | Rolls-Royce Deutschland Ltd & Co. KG | BR700-730B2-14 |  |  | 2 | Annex 16/I | 8/13 | 14 | 88.8 | 94.9 | 6.1 | 73.9 | 89 | 15.1 | 88.2 | 98.9 | 10.7 | 250.9 | 282.8 | 31.9 |  | 2025-01-07
A19801 | EASA.IM.A.169 | 6 | 2025-05-16 | Gulfstream Aerospace Corporation | GVIII-G800 | G800 |  | ASC 011 | MTOW decrease | 43091.278 | 37874 | Rolls-Royce Deutschland Ltd & Co. KG | BR700-730B2-14 |  |  | 2 | Annex 16/I | 8/13 | 14 | 89.1 | 94.8 | 5.7 | 73 | 89 | 16 | 88.2 | 98.7 | 10.5 | 250.3 | 282.5 | 32.2 |  | 2025-01-07
A19802 | EASA.IM.A.169 | 6 | 2025-05-16 | Gulfstream Aerospace Corporation | GVIII-G800 | G800 |  | ASC 009 | MTOW decrease | 40823.316 | 37874 | Rolls-Royce Deutschland Ltd & Co. KG | BR700-730B2-14 |  |  | 2 | Annex 16/I | 8/13 | 14 | 89.4 | 94.6 | 5.2 | 72.1 | 89 | 16.9 | 88.2 | 98.5 | 10.3 | 249.7 | 282.1 | 32.4 |  | 2025-01-07
A19799 | EASA.IM.A.169 | 6 | 2025-05-16 | Gulfstream Aerospace Corporation | GVIII-G800 | G800 |  |  |  | 47899 | 37874 | Rolls-Royce Deutschland Ltd & Co. KG | BR700-730B2-14 |  |  | 2 | Annex 16/I | 8/13 | 14 | 88.4 | 95.2 | 6.8 | 75.2 | 89 | 13.8 | 88.2 | 99.1 | 10.9 | 251.8 | 283.3 | 31.5 |  | 2025-01-07
A6303 |  |  |  | GULFSTREAM AEROSPACE LP (GALP) | Gulfstream 100 |  |  |  |  | 11181 | 9390 | Honeywell International Inc. | TFE731-40R-200G |  |  | 2 | Annex 16/I |  | 3 | 89.5 | 94 | 4.5 | 79.1 | 89 | 9.9 | 91.9 | 98 | 6.1 |  |  |  |  | 2007-07-13 | 2016-04-06 | Harmonized engine manufacturer to "Honeywell International Inc." (22/12/2015: Engine designation revised)
A5995 | EASA.IM.A.228 | 1 | 2007-07-13 | GULFSTREAM AEROSPACE LP (GALP) | Gulfstream G150 |  |  |  |  | 11839 | 9843 | Honeywell International Inc. | TFE731-40AR-200G |  |  | 2 | Annex 16/I | 3/7 | 4 | 91.2 | 94 | 2.8 | 80.7 | 89 | 8.3 | 91.9 | 98 | 6.1 | 263.8 | 281 | 17.2 |  | 2007-07-13 | 2016-04-06 | Harmonized engine manufacturer to "Honeywell International Inc."
A17064 | EASA.IM.A.348 | 2 | 2020-12-10 | GULFSTREAM AEROSPACE LP | Gulfstream G280 |  |  |  |  | 17962 | 14832 | Honeywell International Inc. | AS907-2-1G |  |  | 2 | Annex 16/I | 8/12 | 14 | 89.5 | 94 | 4.5 | 75.2 | 89 | 13.8 | 90.5 | 98 | 7.5 | 255.2 | 281 | 25.8 |  | 2011-12-02 | 2020-08-19 | Recertification to Chapter 14 (06/04/2016: Harmonized engine manufacturer to "Honeywell International Inc.")
A19712 | EASA.IM.A.352 | 5 | 2025-08-08 | Honda Aircraft Company, LLC | HA-420 | HondaJet Elite II |  |  |  | 5035 | 4699 | GE Honda | HF 120-H1A |  |  | 2 | Annex 16/I | 8/13 | 4 | 85.5 | 94 | 8.5 | 74.5 | 89 | 14.5 | 88 | 98 | 10 | 248 | 281 | 33 | Valid with and without alternate cockpit windows | 2023-05-12 | 2025-08-07 | Added note regarding alternate cockpit windows
A19688 | EASA.IM.A.352 | 5 | 2025-08-08 | Honda Aircraft Company, LLC | HA-420 | HondaJet Elite S |  |  |  | 4944.157 | 4608.498 | GE Honda | HF 120-H1A |  |  | 2 | Annex 16/I | 8/12 | 4 | 85.5 | 94 | 8.5 | 74 | 89 | 15 | 87.8 | 98 | 10.2 | 247.3 | 281 | 33.7 | Valid with and without alternate cockpit windows | 2021-09-06 | 2025-08-07 | Added note regarding alternate cockpit windows (12/05/2023: Popular name added, TC Holder name updated)
A19387 | EASA.IM.A.352 | 5 | 2025-08-08 | Honda Aircraft Company, LLC | HA-420 | HondaJet APMG/HondaJet Elite |  |  |  | 4853 | 4517 | GE Honda | HF 120-H1A |  |  | 2 | Annex 16/I | 6/10 | 4 | 85.5 | 94 | 8.5 | 73.1 | 89 | 15.9 | 87.4 | 98 | 10.6 | 246 | 281 | 35 | Valid with and without alternate cockpit windows | 2020-07-13 | 2025-08-07 | Added note regarding alternate cockpit windows (12/05/2023: Popular name added, TC Holder name updated)
A19121 | EASA.IM.A.352 | 5 | 2025-08-08 | Honda Aircraft Company, LLC | HA-420 | HondaJet |  |  |  | 4808 | 4472 | GE Honda | HF 120-H1A |  |  | 2 | Annex 16/I | 6/10 | 4 | 85.4 | 94 | 8.6 | 72.9 | 89 | 16.1 | 87.5 | 98 | 10.5 | 245.8 | 281 | 35.2 | Valid with and without alternate cockpit windows | 2016-05-03 | 2025-08-07 | Added note regarding alternate cockpit windows (12/05/2023: Popular name added, TC Holder name updated)
A3828 | EASA.IM.A.085 | 8 | 2018-06-21 | Textron Aviation Inc. | HS.125 Series 400A |  |  | 252551 | Engine retrofit modification | 10705 | 9072 | Garrett AiResearch | TFE731-3R-1H |  |  | 2 | Annex 16/I |  | 3 | 89.8 | 94 | 4.2 | 85.5 | 89 | 3.5 | 95.7 | 98 | 2.3 | [5 empty] | 2007-11-14 | Aircraft manufacturer redesignated
A3878 | EASA.IM.A.085 | 8 | 2018-06-21 | Textron Aviation Inc. | HS.125 Series 400A |  |  | 252550 | Engine retrofit modification | 10705 | 9072 | Garrett AiResearch | TFE731-3-1H |  |  | 2 | Annex 16/I |  | 3 | 89.8 | 94 | 4.2 | 85.5 | 89 | 3.5 | 95.7 | 98 | 2.3 | [5 empty] | 2007-11-14 | Aircraft manufacturer redesignated
A3853 | EASA.IM.A.085 | 8 | 2018-06-21 | Textron Aviation Inc. | HS.125 Series 403B |  |  | 252551 | Engine retrofit modification | 10705 | 9070 | Garrett AiResearch | TFE731-3-1H |  |  | 2 | Annex 16/I |  | 2 | 87.8 | 102 | 14.2 | 81.7 | 93 | 11.3 | 95.5 | 102 | 6.5 | [5 empty] | 2007-11-14 | Aircraft manufacturer redesignated (23/04/07 Flyover limit corrected)
A3881 | EASA.IM.A.085 | 8 | 2018-06-21 | Textron Aviation Inc. | HS.125 Series 700A |  |  | 256991 | Aeronca thrust reversers | 11566 | 9979 | Garrett AiResearch | TFE731-3-1H |  |  | 2 | Annex 16/I |  | 2 | 92.1 | 102 | 9.9 | 91.6 | 93 | 1.4 | 96 | 102 | 6 | [5 empty] | 2007-11-14 | Aircraft manufacturer redesignated (23/04/07 Flyover limit corrected)
A3839 | EASA.IM.A.085 | 8 | 2018-06-21 | Textron Aviation Inc. | HS.125 Series 700A |  |  |  |  | 11566 | 9979 | Garrett AiResearch | TFE731-3-1H |  |  | 2 | Annex 16/I |  | 3 | 89.3 | 94 | 4.7 | 88 | 89 | 1 | 96 | 98 | 2 | [5 empty] | 2007-11-14 | Aircraft manufacturer redesignated (17/04/07 Duplicate Records A3865, A3883 deleted)
A3872 | EASA.IM.A.085 | 8 | 2018-06-21 | Textron Aviation Inc. | HS.125 Series 700A |  |  |  |  | 11566 | 9979 | Garrett AiResearch | TFE731-3R-1H |  |  | 2 | Annex 16/I |  | 3 | 89.3 | 94 | 4.7 | 88 | 89 | 1 | 96 | 98 | 2 | [5 empty] | 2007-11-14 | Aircraft manufacturer redesignated
A8917 | EASA.IM.A.085 | 8 | 2018-06-21 | Textron Aviation Inc. | HS.125 Series 700A |  |  |  |  | 11249 | 9979 | Garrett AiResearch | TFE731-3 |  |  | 2 | Annex 16/I |  | 3 | 89.3 | 94 | 4.7 | 88 | 89 | 1 | 96 | 98 | 2 |  |  |  |  | 2008-04-16
A5796 | EASA.IM.A.085 | 8 | 2018-06-21 | Textron Aviation Inc. | HS.125 Series 700B |  |  | 256991 | Aeronca thrust reversers | 11566 | 9979 | Garrett AiResearch | TFE731-3-1H |  |  | 2 | Annex 16/I |  | 2 | 92.1 | 102 | 9.9 | 91.6 | 93 | 1.4 | 96 | 102 | 6 |  |  |  |  | 2007-04-20 | 2007-11-14 | Aircraft manufacturer redesignated
A3846 | EASA.IM.A.085 | 8 | 2018-06-21 | Textron Aviation Inc. | HS.125 Series 700B |  |  |  |  | 11566 | 9979 | Garrett AiResearch | TFE731-3R-1H |  |  | 2 | Annex 16/I |  | 3 | 89.3 | 94 | 4.7 | 88 | 89 | 1 | 96 | 98 | 2 | [5 empty] | 2007-11-14 | Aircraft manufacturer redesignated
A3887 | EASA.IM.A.085 | 8 | 2018-06-21 | Textron Aviation Inc. | HS.125 Series 700B |  |  |  |  | 11249 | 9979 | Garrett AiResearch | TFE731-3R-1H |  |  | 2 | Annex 16/I |  | 3 | 89.3 | 94 | 4.7 | 88 | 89 | 1 | 96 | 98 | 2 | [5 empty] | 2007-11-14 | Aircraft manufacturer redesignated
A3850 |  |  |  | Hawker Beechcraft Corporation | HS.125 Series F3A |  |  | 252603 | Engine retrofit modification | 9843 | 9072 | Garrett AiResearch | TFE731-3-1H |  |  | 2 | Annex 16/I |  | 3 | 90 | 94 | 4 | 84.2 | 89 | 4.8 | 96.3 | 98 | 1.7 | [5 empty] | 2007-11-14 | Aircraft manufacturer redesignated
A3851 | EASA.IM.A.085 | 8 | 2018-06-21 | Textron Aviation Inc. | HS.125 Series F3B |  |  | 252603 | Engine retrofit modification | 9843 | 9072 | Garrett AiResearch | TFE731-3-1H |  |  | 2 | Annex 16/I |  | 3 | 90 | 94 | 4 | 84.2 | 89 | 4.8 | 96.3 | 98 | 1.7 | [5 empty] | 2007-11-14 | Aircraft manufacturer redesignated
A3852 | EASA.IM.A.085 | 8 | 2018-06-21 | Textron Aviation Inc. | HS.125 Series F3B/RA |  |  | 252601 | Engine retrofit modification | 10705 | 9072 | Garrett AiResearch | TFE731-3-1H |  |  | 2 | Annex 16/I |  | 3 | 89.8 | 94 | 4.2 | 85.5 | 89 | 3.5 | 95.7 | 98 | 2.3 | [5 empty] | 2007-11-14 | Aircraft manufacturer redesignated
A3886 | EASA.IM.A.085 | 8 | 2018-06-21 | Textron Aviation Inc. | HS.125 Series F400B |  |  | 252551 | Engine retrofit modification | 10705 | 9072 | Garrett AiResearch | TFE731-3R-1H |  |  | 2 | Annex 16/I |  | 3 | 89.8 | 94 | 4.2 | 85.5 | 89 | 3.5 | 95.7 | 98 | 2.3 | [5 empty] | 2007-11-14 | Aircraft manufacturer redesignated (20/04/07 Engine designation amended)
A3849 | EASA.IM.A.085 | 8 | 2018-06-21 | Textron Aviation Inc. | HS.125 Series F400B |  |  | 252551 | Engine retrofit modification | 10705 | 9072 | Garrett AiResearch | TFE731-3-1H |  |  | 2 | Annex 16/I |  | 3 | 89.8 | 94 | 4.2 | 85.5 | 89 | 3.5 | 95.7 | 98 | 2.3 | [5 empty] | 2007-11-14 | Aircraft manufacturer redesignated (20/04/07 Engine designation amended)
A3857 | EASA.IM.A.085 | 8 | 2018-06-21 | Textron Aviation Inc. | HS.125 Series F600A |  |  | 252468 | Engine retrofit modification | 11566 | 9979 | Garrett AiResearch | TFE731-3-1H |  |  | 2 | Annex 16/I |  | 2 | 87.7 | 102 | 14.3 | 84.3 | 93 | 8.7 | 95.9 | 102 | 6.1 | [5 empty] | 2007-11-14 | Aircraft manufacturer redesignated (23/04/07 Flyover limit corrected)
A3860 | EASA.IM.A.085 | 8 | 2018-06-21 | Textron Aviation Inc. | HS.125 Series F600B |  |  | 252468 | Engine retrofit modification | 11566 | 9979 | Garrett AiResearch | TFE731-3R-1H |  |  | 2 | Annex 16/I |  | 3 | 89.3 | 94 | 4.7 | 88 | 89 | 1 | 96 | 98 | 2 | [5 empty] | 2007-11-14 | Aircraft manufacturer redesignated (20/04/07 Engine designation amended)
A3856 | EASA.IM.A.085 | 8 | 2018-06-21 | Textron Aviation Inc. | HS.125 Series F600B |  |  | 252468 | Engine retrofit modification | 11566 | 9979 | Garrett AiResearch | TFE731-3-1H |  |  | 2 | Annex 16/I |  | 3 | 89.3 | 94 | 4.7 | 88 | 89 | 1 | 96 | 98 | 2 | [5 empty] | 2007-11-14 | Aircraft manufacturer redesignated (20/04/07 Engine designation amended)
A3876 | EASA.IM.A.085 | 8 | 2018-06-21 | Textron Aviation Inc. | Hawker 1000 |  |  |  |  | 14061 | 11340 | Pratt & Whitney Canada Corp. | PW305B |  |  | 2 | Annex 16/I |  | 3 | 85.9 | 94 | 8.1 | 81.8 | 89 | 7.2 | 91.6 | 98 | 6.4 |  |  |  | Applicable to S/N 259003 thru 259043. |  | 2007-11-14 | Aircraft manufacturer redesignated
A3879 | EASA.IM.A.085 | 8 | 2018-06-21 | Textron Aviation Inc. | Hawker 1000 |  |  |  |  | 14061 | 11340 | Pratt & Whitney Canada Corp. | PW305 |  |  | 2 | Annex 16/I |  | 3 | 85.9 | 94 | 8.1 | 81.8 | 89 | 7.2 | 91.6 | 98 | 6.4 |  |  |  | Applicable to S/N 259003 thru 259043. |  | 2007-11-14 | Aircraft manufacturer redesignated
A8987 | EASA.IM.A.085 | 8 | 2018-06-21 | Textron Aviation Inc. | Hawker 750 |  |  |  | Dee Howard thrust reverse system TR5000BA fitted as standard | 12247 | 10591 | Honeywell International Inc. | TFE731-5BR |  |  | 2 | Annex 16/I |  | 3 | 87.1 | 94 | 6.9 | 79.3 | 89 | 9.7 | 93.3 | 98 | 4.7 |  |  |  |  | 2008-06-17 | 2016-04-06 | Harmonized engine manufacturer to "Honeywell International Inc." (06/04/2011: Changed MTOM from 12.447 to 12.247 kg)
A3815 | EASA.IM.A.085 | 8 | 2018-06-21 | Textron Aviation Inc. | Hawker 800 |  |  |  | Dee Howard thrust reverse system TR5000BA (with AFM HS.1.15) | 12428 | 10591 | Garrett AiResearch | TFE731-5R-1H |  |  | 2 | Annex 16/I |  | 3 | 89.6 | 94 | 4.4 | 78.2 | 89 | 10.8 | 92.2 | 98 | 5.8 | [5 empty] | 2007-11-14 | Aircraft manufacturer redesignated
A3868 | EASA.IM.A.085 | 8 | 2018-06-21 | Textron Aviation Inc. | Hawker 800 |  |  | 259283 | Dee Howard thrust reverse system TR5000BA (with AFM HS.1.16) | 12428 | 10591 | Garrett AiResearch | TFE731-5R-1H |  |  | 2 | Annex 16/I |  | 3 | 89.6 | 94 | 4.4 | 80.9 | 89 | 8.1 | 96.5 | 98 | 1.5 | [5 empty] | 2007-11-14 | Aircraft manufacturer redesignated
A3813 | EASA.IM.A.085 | 8 | 2018-06-21 | Textron Aviation Inc. | Hawker 800 |  |  |  |  | 12428 | 10591 | Garrett AiResearch | TFE731-5R-1H |  |  | 2 | Annex 16/I |  | 3 | 87 | 94 | 7 | 80.8 | 89 | 8.2 | 94.3 | 98 | 3.7 | [5 empty] | 2007-11-14 | Aircraft manufacturer redesignated
A3871 | EASA.IM.A.085 | 8 | 2018-06-21 | Textron Aviation Inc. | Hawker 800 U125A |  |  |  | Dee Howard thrust reverse system TR5000BA | 12186 | 10591 | Garrett AiResearch | TFE731-5R-1H |  |  | 2 | Annex 16/I |  | 3 | 89.4 | 94 | 4.6 | 80.1 | 89 | 8.9 | 92.1 | 98 | 5.9 | [5 empty] | 2007-11-14 | Aircraft manufacturer redesignated
A16702 |  |  |  | Hawker Beechcraft Corporation | Hawker 800XP | 800XPR |  | STC EASA 10036302 | Engine and winglet installation | 12700 | 10591 | Honeywell International Inc. | TFE731-50R |  |  | 2 | Annex 16/I | 5/9 | 4 | 86.6 | 94 | 7.4 | 76.7 | 89 | 12.3 | 94.9 | 98 | 3.1 | 258.2 | 281 | 22.8 |  | 2011-08-22 | 2016-04-06 | Harmonized engine manufacturer to "Honeywell International Inc." (09/11/2011: Type designation revised)
A3817 | EASA.IM.A.085 | 8 | 2018-06-21 | Textron Aviation Inc. | Hawker 800XP |  |  |  | Dee Howard thrust reverse system TR5000BR fitted as standard | 12700 | 10591 | Garrett AiResearch | TFE731-5BR |  |  | 2 | Annex 16/I |  | 3 | 87.1 | 94 | 6.9 | 79.3 | 89 | 9.7 | 93.3 | 98 | 4.7 | [5 empty] | 2008-11-13 | Thrust reverser redesignated (17/06/2008; Engine designation revised; 14/11/2007; Aircraft manufacturer redesignated)
A5286 | EASA.IM.A.085 | 8 | 2018-06-21 | Textron Aviation Inc. | Hawker 850XP |  |  |  |  | 12700 | 10591 | Allied Signal | TFE731-5BR |  |  | 2 | Annex 16/I | 3/7 | 3 | 87.1 | 94 | 6.9 | 79.3 | 89 | 9.7 | 93.3 | 98 | 4.7 | [5 empty] | 2010-07-26 | Noise levels revised (14/11/2007: Aircraft manufacturer redesignated)
A6714 | EASA.IM.A.085 | 8 | 2018-06-21 | Textron Aviation Inc. | Hawker 900XP |  |  |  |  | 12700 | 10591 | Honeywell International Inc. | TFE731-50R |  |  | 2 | Annex 16/I | 4/8 | 4 | 86.6 | 94 | 7.4 | 76.7 | 89 | 12.3 | 94.9 | 98 | 3.1 | 258.2 | 281 | 22.8 |  | 2007-12-10 | 2016-04-06 | Harmonized engine manufacturer to "Honeywell International Inc." (17/06/2008: Engine manufacturer redesignated.)
A10968 |  |  |  | Lockheed Martin Corporation | L-1011-385-1 |  |  |  |  | 204100 | 162400 | Rolls-Royce Deutschland Ltd & Co. KG | RB211-22B-02 |  |  | 3 | Annex 16/I |  | 3 | 94.8 | 100.5 | 5.7 | 96.8 | 100.3 | 3.5 | 102.8 | 103.9 | 1.1 |  |  |  |  | 2009-10-26 | 2022-05-24 | Engine manufacturer revised
A10967 |  |  |  | Lockheed Martin Corporation | L-1011-385-1 |  |  |  |  | 195000 | 162400 | Rolls-Royce Deutschland Ltd & Co. KG | RB211-22B-02 |  |  | 3 | Annex 16/I |  | 3 | 94.9 | 100.4 | 5.5 | 95.8 | 100.1 | 4.3 | 102.8 | 103.8 | 1 |  |  |  |  | 2009-10-26 | 2022-05-24 | Engine manufacturer revised
A10970 |  |  |  | Lockheed Martin Corporation | L-1011-385-1-15 |  |  |  |  | 211400 | 166900 | Rolls-Royce Deutschland Ltd & Co. KG | RB211-524B-02 |  |  | 3 | Annex 16/I |  | 3 | 97.8 | 100.7 | 2.9 | 97.2 | 100.6 | 3.4 | 101.4 | 104 | 2.6 |  |  |  |  | 2009-10-26 | 2022-05-24 | Engine manufacturer revised
A10969 |  |  |  | Lockheed Martin Corporation | L-1011-385-1-15 |  |  |  |  | 211400 | 166900 | Rolls-Royce Deutschland Ltd & Co. KG | RB211-22B-02 |  |  | 3 | Annex 16/I |  | 3 | 94.8 | 100.7 | 5.9 | 98.7 | 100.6 | 1.9 | 102.8 | 104 | 1.2 |  |  |  |  | 2009-10-26 | 2022-05-24 | Engine manufacturer revised
A10841 |  |  |  | Lockheed Martin Corporation | L-1011-385-3 |  |  |  |  | 231332 | 166922 | Rolls-Royce Deutschland Ltd & Co. KG | RB211-524B4-02 |  |  | 3 | Annex 16/I |  | 3 | 96.4 | 101 | 4.6 | 99.4 | 101.1 | 1.7 | 102 | 104.4 | 2.4 |  |  |  |  | 2009-09-07 | 2022-05-24 | Engine manufacturer revised
A10966 |  |  |  | Lockheed Martin Corporation | L-1011-385-3 |  |  |  |  | 228610.5696 | 166922 | Rolls-Royce Deutschland Ltd & Co. KG | RB211-524B4-02 |  |  | 3 | Annex 16/I |  | 3 | 96.5 | 100.9 | 4.4 | 99 | 101 | 2 | 102 | 104.3 | 2.3 |  |  |  |  | 2009-10-26 | 2022-05-24 | Engine manufacturer revised
A18809 |  |  |  | Learjet Inc. | Learjet 31 |  |  | STC FAA ST00583WI | Increased gross weight to 17000 lbs MTOW | 7711 | 6940 | Garrett AiResearch | TFE731-2-3B |  |  | 2 | Annex 16/I |  | 3 | 87.1 | 94 | 6.9 | 83.1 | 89 | 5.9 | 92.6 | 98 | 5.4 |  |  |  |  | 2012-09-19
A5978 |  |  |  | Learjet Inc. | Learjet 31 |  |  | STC EASA.IM.A.S.02325 | Raisbeck ZR Lite technology (FAA STC ST01724SE) | 7484 | 6940 | Garrett AiResearch | TFE731-2-3B |  |  | 2 | Annex 16/I |  | 3 | 87.1 | 94 | 6.9 | 82.4 | 89 | 6.6 | 92.6 | 98 | 5.4 |  |  |  |  | 2007-06-13 | 2009-02-25 | Removed TCDSN number
A5977 |  |  |  | Learjet Inc. | Learjet 31 |  |  | STC EASA.IM.A.S.02325 | Raisbeck ZR Lite technology (FAA STC ST01724SE) | 7031 | 6940 | Garrett AiResearch | TFE731-2-3B |  |  | 2 | Annex 16/I |  | 3 | 87.4 | 94 | 6.6 | 80.9 | 89 | 8.1 | 92.6 | 98 | 5.4 |  |  |  |  | 2007-06-13 | 2009-02-25 | Removed TCDSN number
A5960 |  |  |  | Learjet Inc. | Learjet 31 |  |  |  |  | 7484 | 6940 | Garrett AiResearch | TFE731-2-3B |  |  | 2 | Annex 16/I |  | 3 | 87.1 | 94 | 6.9 | 82.4 | 89 | 6.6 | 92.6 | 98 | 5.4 |  |  |  |  | 2007-06-13 | 2009-02-25 | Removed TCDSN number
A5959 |  |  |  | Learjet Inc. | Learjet 31 |  |  |  |  | 7031 | 6940 | Garrett AiResearch | TFE731-2-3B |  |  | 2 | Annex 16/I |  | 3 | 87.4 | 94 | 6.6 | 80.9 | 89 | 8.1 | 92.6 | 98 | 5.4 |  |  |  |  | 2007-06-13 | 2009-02-25 | Removed TCDSN number
A5986 |  |  |  | Learjet Inc. | Learjet 31A |  |  | STC EASA.IM.A.S.02325 | Raisbeck ZR Lite technology (FAA STC ST01724SE) | 8029 | 7257 | Garrett AiResearch | TFE731-2-3B |  |  | 2 | Annex 16/I |  | 3 | 87 | 94 | 7 | 83.8 | 89 | 5.2 | 93.1 | 98 | 4.9 |  |  |  |  | 2007-06-13 | 2009-02-25 | Removed TCDSN number
A5985 |  |  |  | Learjet Inc. | Learjet 31A |  |  | STC EASA.IM.A.S.02325 | Raisbeck ZR Lite technology (FAA STC ST01724SE) | 8029 | 6940 | Garrett AiResearch | TFE731-2-3B |  |  | 2 | Annex 16/I |  | 3 | 87 | 94 | 7 | 83.8 | 89 | 5.2 | 92.8 | 98 | 5.2 |  |  |  |  | 2007-06-13 | 2009-02-25 | Removed TCDSN number
A5984 |  |  |  | Learjet Inc. | Learjet 31A |  |  | STC EASA.IM.A.S.02325 | Raisbeck ZR Lite technology (FAA STC ST01724SE) | 7711 | 7257 | Garrett AiResearch | TFE731-2-3B |  |  | 2 | Annex 16/I |  | 3 | 87.1 | 94 | 6.9 | 83.1 | 89 | 5.9 | 93.1 | 98 | 4.9 |  |  |  |  | 2007-06-13 | 2009-02-25 | Removed TCDSN number
A5983 |  |  |  | Learjet Inc. | Learjet 31A |  |  | STC EASA.IM.A.S.02325 | Raisbeck ZR Lite technology (FAA STC ST01724SE) | 7711 | 6940 | Garrett AiResearch | TFE731-2-3B |  |  | 2 | Annex 16/I |  | 3 | 87.1 | 94 | 6.9 | 83.1 | 89 | 5.9 | 92.8 | 98 | 5.2 |  |  |  |  | 2007-06-13 | 2009-02-25 | Removed TCDSN number
A5982 |  |  |  | Learjet Inc. | Learjet 31A |  |  | STC EASA.IM.A.S.02325 | Raisbeck ZR Lite technology (FAA STC ST01724SE) | 7484 | 7257 | Garrett AiResearch | TFE731-2-3B |  |  | 2 | Annex 16/I |  | 3 | 87.1 | 94 | 6.9 | 82.4 | 89 | 6.6 | 93.1 | 98 | 4.9 |  |  |  |  | 2007-06-13 | 2009-02-25 | Removed TCDSN number
A5981 |  |  |  | Learjet Inc. | Learjet 31A |  |  | STC EASA.IM.A.S.02325 | Raisbeck ZR Lite technology (FAA STC ST01724SE) | 7484 | 6940 | Garrett AiResearch | TFE731-2-3B |  |  | 2 | Annex 16/I |  | 3 | 87.1 | 94 | 6.9 | 82.4 | 89 | 6.6 | 92.8 | 98 | 5.2 |  |  |  |  | 2007-06-13 | 2009-02-25 | Removed TCDSN number
A5979 |  |  |  | Learjet Inc. | Learjet 31A |  |  | STC EASA.IM.A.S.02325 | Raisbeck ZR Lite technology (FAA STC ST01724SE) | 7031 | 6940 | Garrett AiResearch | TFE731-2-3B |  |  | 2 | Annex 16/I |  | 3 | 87.4 | 94 | 6.6 | 80.9 | 89 | 8.1 | 92.8 | 98 | 5.2 |  |  |  |  | 2007-06-13 | 2009-02-25 | Removed TCDSN number
A5968 |  |  |  | Learjet Inc. | Learjet 31A |  |  |  |  | 8029 | 7257 | Garrett AiResearch | TFE731-2-3B |  |  | 2 | Annex 16/I |  | 3 | 87 | 94 | 7 | 83.8 | 89 | 5.2 | 93.1 | 98 | 4.9 |  |  |  |  | 2007-06-13 | 2009-02-25 | Removed TCDSN number
A5967 |  |  |  | Learjet Inc. | Learjet 31A |  |  |  |  | 8029 | 6940 | Garrett AiResearch | TFE731-2-3B |  |  | 2 | Annex 16/I |  | 3 | 87 | 94 | 7 | 83.8 | 89 | 5.2 | 92.8 | 98 | 5.2 |  |  |  |  | 2007-06-13 | 2009-02-25 | Removed TCDSN number
A5966 |  |  |  | Learjet Inc. | Learjet 31A |  |  |  |  | 7711 | 7257 | Garrett AiResearch | TFE731-2-3B |  |  | 2 | Annex 16/I |  | 3 | 87.1 | 94 | 6.9 | 83.1 | 89 | 5.9 | 93.1 | 98 | 4.9 |  |  |  |  | 2007-06-13 | 2009-02-25 | Removed TCDSN number
A5965 |  |  |  | Learjet Inc. | Learjet 31A |  |  |  |  | 7711 | 6940 | Garrett AiResearch | TFE731-2-3B |  |  | 2 | Annex 16/I |  | 3 | 87.1 | 94 | 6.9 | 83.1 | 89 | 5.9 | 92.8 | 98 | 5.2 |  |  |  |  | 2007-06-13 | 2009-02-25 | Removed TCDSN number
A5964 |  |  |  | Learjet Inc. | Learjet 31A |  |  |  |  | 7484 | 7257 | Garrett AiResearch | TFE731-2-3B |  |  | 2 | Annex 16/I |  | 3 | 87.1 | 94 | 6.9 | 82.4 | 89 | 6.6 | 93.1 | 98 | 4.9 |  |  |  |  | 2007-06-13 | 2009-02-25 | Removed TCDSN number
A5963 |  |  |  | Learjet Inc. | Learjet 31A |  |  |  |  | 7484 | 6940 | Garrett AiResearch | TFE731-2-3B |  |  | 2 | Annex 16/I |  | 3 | 87.1 | 94 | 6.9 | 82.4 | 89 | 6.6 | 92.8 | 98 | 5.2 |  |  |  |  | 2007-06-13 | 2009-02-25 | Removed TCDSN number
A5961 |  |  |  | Learjet Inc. | Learjet 31A |  |  |  |  | 7031 | 6940 | Garrett AiResearch | TFE731-2-3B |  |  | 2 | Annex 16/I |  | 3 | 87.4 | 94 | 6.6 | 80.9 | 89 | 8.1 | 92.8 | 98 | 5.2 |  |  |  |  | 2007-06-13 | 2009-02-25 | Removed TCDSN number
A5969 |  |  |  | Learjet Inc. | Learjet 35 |  |  |  |  | 8165 | 6486 | Garrett AiResearch | TFE731-2-2B |  |  | 2 | Annex 16/I |  | 3 | 86.9 | 94 | 7.1 | 84 | 89 | 5 | 92.2 | 98 | 5.8 |  |  |  |  | 2007-06-13 | 2009-02-25 | Removed TCDSN number
A9797 |  |  |  | Learjet Inc. | Learjet 35A |  |  | STC FAA ST00563WI | (Extended) Tip tanks, Fins, Underwing stores, Target towing system | 8890 | 7257 | Garrett AiResearch | TFE731-2-2B |  |  | 2 | Annex 16/I |  | 3 | 86.7 | 94 | 7.3 | 87.1 | 89 | 1.9 | 92.7 | 98 | 5.3 |  |  |  |  | 2008-10-29 | 2009-03-25 | STC number added
A10170 |  |  |  | Learjet Inc. | Learjet 35A |  |  | STC FAA ST00563WI and STC FAA ST00835CH-D | (Extended) Tip tanks, Fins, Underwing stores, Target towing system and Installation of engine TFE731-2C | 8890 | 7257 | Garrett AiResearch | TFE731-2C-2B |  |  | 2 | Annex 16/I |  | 3 | 86.7 | 94 | 7.3 | 87.1 | 89 | 1.9 | 92.7 | 98 | 5.3 |  |  |  |  | 2009-03-25 | 2018-04-06 | Engine designation revised
A19178 |  |  |  | Learjet Inc. | Learjet 35A |  |  | STC FAA ST00564WI | Increased MTOM and MLM, Fins, Underwing stores, Target towing system | 8890 | 7257 | Garrett AiResearch | TFE731-2-2B |  |  | 2 | Annex 16/I |  | 3 | 86.7 | 94 | 7.3 | 87.1 | 89 | 1.9 | 92.7 | 98 | 5.3 |  |  |  |  | 2017-09-22
A19165 |  |  |  | Learjet Inc. | Learjet 35A |  |  | STC FAA ST00564WI | Increased MTOM and MLM, Underwing stores, Target towing system | 8890 | 7257 | Garrett AiResearch | TFE731-2-2B |  |  | 2 | Annex 16/I |  | 3 | 86.7 | 94 | 7.3 | 87.1 | 89 | 1.9 | 92.7 | 98 | 5.3 |  |  |  |  | 2017-03-20
A19211 |  |  |  | Learjet Inc. | Learjet 35A |  |  | STC FAA ST00564WI and STC FAA ST00835CH-D | Increased MTOM and MLM, Underwing stores, Target towing system and Installation of engine TFE731-2C | 8890 | 7257 | Garrett AiResearch | TFE731-2C-2B |  |  | 2 | Annex 16/I |  | 3 | 86.7 | 94 | 7.3 | 87.1 | 89 | 1.9 | 92.7 | 98 | 5.3 |  |  |  |  | 2018-12-03 | 2019-04-06 | Engine designation revised
A8915 |  |  |  | Learjet Inc. | Learjet 35A |  |  |  |  | 8300 | 6940 | Garrett AiResearch | TFE731-2C-2B |  |  | 2 | Annex 16/I |  | 3 | 86.7 | 94 | 7.3 | 83.9 | 89 | 5.1 | 91.4 | 98 | 6.6 |  |  |  |  | 2008-04-14 | 2009-02-25 | Removed TCDSN number
A5835 |  |  |  | Learjet Inc. | Learjet 35A |  |  |  |  | 8300 | 6940 | Garrett AiResearch | TFE731-2-2B |  |  | 2 | Annex 16/I |  | 3 | 86.7 | 94 | 7.3 | 83.9 | 89 | 5.1 | 91.4 | 98 | 6.6 |  |  |  |  | 2007-05-25 | 2009-02-25 | Removed TCDSN number
A19064 |  |  |  | Learjet Inc. | Learjet 35A |  |  |  |  | 8165 | 6940 | Garrett AiResearch | TFE731-2-2B |  |  | 2 | Annex 16/I |  | 3 | 87.4 | 94 | 6.6 | 83.6 | 89 | 5.4 | 91.4 | 98 | 6.6 |  |  |  |  | 2014-12-19
A5971 |  |  |  | Learjet Inc. | Learjet 35A |  |  |  |  | 8165 | 6486 | Garrett AiResearch | TFE731-2-2B |  |  | 2 | Annex 16/I |  | 3 | 87.4 | 94 | 6.6 | 83.6 | 89 | 5.4 | 91.3 | 98 | 6.7 |  |  |  |  | 2007-06-13 | 2009-02-25 | Removed TCDSN number
A5970 |  |  |  | Learjet Inc. | Learjet 35A |  |  |  |  | 7711 | 6486 | Garrett AiResearch | TFE731-2-2B |  |  | 2 | Annex 16/I |  | 3 | 88.4 | 94 | 5.6 | 83.6 | 89 | 5.4 | 91.3 | 98 | 6.7 |  |  |  |  | 2007-06-13 | 2009-02-25 | Removed TCDSN number
A5973 |  |  |  | Learjet Inc. | Learjet 36 |  |  |  |  | 8165 | 6486 | Garrett AiResearch | TFE731-2-2B |  |  | 2 | Annex 16/I |  | 3 | 86.9 | 94 | 7.1 | 84 | 89 | 5 | 92.2 | 98 | 5.8 |  |  |  |  | 2007-06-13 | 2009-02-25 | Removed TCDSN number
A5976 |  |  |  | Learjet Inc. | Learjet 36A |  |  | STC FAA ST00563WI | (Extended) Tip tanks, Fins, Underwing stores, Target towing system | 8890 | 7257 | Garrett AiResearch | TFE731-2-2B |  |  | 2 | Annex 16/I |  | 3 | 86.7 | 94 | 7.3 | 87.1 | 89 | 1.9 | 92.7 | 98 | 5.3 |  |  |  |  | 2007-06-13 | 2009-03-25 | STC number added
A19212 |  |  |  | Learjet Inc. | Learjet 36A |  |  | STC FAA ST00564WI and STC FAA ST00835CH-D | Increased MTOM and MLM, Underwing stores, Target towing system and Installation of engine TFE731-2C | 8890 | 7257 | Garrett AiResearch | TFE731-2C-2B |  |  | 2 | Annex 16/I |  | 3 | 86.7 | 94 | 7.3 | 87.1 | 89 | 1.9 | 92.7 | 98 | 5.3 |  |  |  |  | 2018-12-03 | 2019-04-06 | Engine designation revised
A5975 |  |  |  | Learjet Inc. | Learjet 36A |  |  |  |  | 8300 | 6940 | Garrett AiResearch | TFE731-2-2B |  |  | 2 | Annex 16/I |  | 3 | 86.7 | 94 | 7.3 | 83.9 | 89 | 5.1 | 91.4 | 98 | 6.6 |  |  |  |  | 2007-06-13 | 2009-02-25 | Removed TCDSN number
A5974 |  |  |  | Learjet Inc. | Learjet 36A |  |  |  |  | 8165 | 6486 | Garrett AiResearch | TFE731-2-2B |  |  | 2 | Annex 16/I |  | 3 | 87.4 | 94 | 6.6 | 83.6 | 89 | 5.4 | 91.3 | 98 | 6.7 |  |  |  |  | 2007-06-13 | 2009-02-25 | Removed TCDSN number
A6715 |  |  |  | Learjet Inc. | Learjet 55 |  |  | ECR 2431 and ECR 2432 | Increase of MTOW and MLW | 9752 | 8165 | Honeywell International Inc. | TFE731-3AR-2B |  | Thrust reverser | 2 | Annex 16/I |  | 3 | 88.6 | 94 | 5.4 | 86.4 | 89 | 2.6 | 91 | 98 | 7 |  |  |  |  | 2007-12-10 | 2017-02-06 | Engine TC holder revised (09/03/2010: Added Modification number and description)
A8929 |  |  |  | Learjet Inc. | Learjet 55 |  |  | ECR 2431, ECR 2432 and STC LBA TA0726 | Increase of MTOW and MLW and Engine installation | 9752 | 8165 | Honeywell International Inc. | TFE731-3C(R) |  | Thrust reverser | 2 | Annex 16/I |  | 3 | 88.6 | 94 | 5.4 | 86.4 | 89 | 2.6 | 91 | 98 | 7 |  |  |  |  | 2008-04-29 | 2017-02-06 | Engine TC holder revised (09/03/2010: Added Modification number and description, revised engine designation)
A8930 |  |  |  | Learjet Inc. | Learjet 55 |  |  | ECR 2431, ECR 2432 and STC LBA TA0726 | Increase of MTOW and MLW and Engine installation | 9752 | 8165 | Honeywell International Inc. | TFE731-3C(R) |  |  | 2 | Annex 16/I |  | 3 | 90.7 | 94 | 3.3 | 86.3 | 89 | 2.7 | 91 | 98 | 7 |  |  |  |  | 2008-04-29 | 2017-02-06 | Engine TC holder revised (09/03/2010: Added Modification number and description, revised engine designation, deleted engine Modification, changed lateral noise level from 89,4 EPNdB to 90,7 EPNdB)
A10066 |  |  |  | Learjet Inc. | Learjet 55 |  |  | ECR 2554 and STC LBA TA0726 | Increase of MTOW and Engine installation | 9526 | 7711 | Honeywell International Inc. | TFE731-3C(R) |  | Thrust reverser | 2 | Annex 16/I |  | 3 | 89.8 | 94 | 4.2 | 85.8 | 89 | 3.2 | 90.6 | 98 | 7.4 |  |  |  |  | 2009-01-15 | 2017-02-06 | Engine TC holder revised (09/03/2010: Added Modification number and description, revised engine designation)
A10067 |  |  |  | Learjet Inc. | Learjet 55 |  |  | ECR 2554 and STC LBA TA0726 | Increase of MTOW and Engine installation | 9526 | 7711 | Honeywell International Inc. | TFE731-3C(R) |  |  | 2 | Annex 16/I |  | 3 | 90.7 | 94 | 3.3 | 85.7 | 89 | 3.3 | 90.6 | 98 | 7.4 |  |  |  |  | 2009-01-15 | 2017-02-06 | Engine TC holder revised (09/03/2010: Added Modification number and description, revised engine designation, deleted engine Modification)
A2035 |  |  |  | Learjet Inc. | Learjet 55B |  |  |  |  | 9752 | 8165 | Honeywell International Inc. | TFE731-3AR-2B1 or TFE731-3AR-2B |  |  | 2 | Annex 16/I | 3/1 | 3 | 90.7 | 94 | 3.3 | 86.3 | 89 | 2.7 | 91 | 98 | 7 | [5 empty] | 2017-02-06 | Engine TC holder revised
A9789 |  |  |  | Learjet Inc. | Learjet 55C |  |  |  |  | 9752 | 8165 | Honeywell International Inc. | TFE731-3C(R) |  |  | 2 | Annex 16/I |  | 3 | 90.9 | 94 | 3.1 | 86.7 | 89 | 2.3 | 92.4 | 98 | 5.6 |  |  |  |  | 2008-10-07 | 2017-02-06 | Engine TC holder revised (09/03/2010: Engine designation revised)
A9790 |  |  |  | Learjet Inc. | Learjet 55C |  |  |  |  | 9526 | 8165 | Honeywell International Inc. | TFE731-3C(R) |  |  | 2 | Annex 16/I |  | 3 | 91 | 94 | 3 | 86.2 | 89 | 2.8 | 92.4 | 98 | 5.6 |  |  |  |  | 2008-10-07 | 2017-02-06 | Engine TC holder revised (09/03/2010: Engine designation revised)
A2036 |  |  |  | Learjet Inc. | Learjet 55C |  |  |  |  | 9752 | 8165 | Honeywell International Inc. | TFE731-3AR-3B1 or TFE731-3AR-3B |  |  | 2 | Annex 16/I | 3/3 | 3 | 90.9 | 94 | 3.1 | 86.7 | 89 | 2.3 | 92.4 | 98 | 5.6 | [5 empty] | 2017-02-06 | Engine TC holder revised
A2037 |  |  |  | Learjet Inc. | Learjet 55C |  |  |  |  | 9525 | 8165 | Honeywell International Inc. | TFE731-3AR-3B1 or TFE731-3AR-3B |  |  | 2 | Annex 16/I | 3/3 | 3 | 91 | 94 | 3 | 86.2 | 89 | 2.8 | 92.4 | 98 | 5.6 | [5 empty] | 2017-02-06 | Engine TC holder revised
A2039 | EASA.IM.A.212 | 3 | 2011-12-05 | Learjet Inc. | Learjet 60 |  |  |  |  | 10659 | 8845 | Pratt & Whitney Canada Corp. | PW305A |  |  | 2 | Annex 16/I | 3/4 | 3 | 83.2 | 94 | 10.8 | 70.8 | 89 | 18.2 | 87.7 | 98 | 10.3 |  |  |  | Noise data also valid for S/N 60-319 (configuration LJ60XR) and on, with Proline 21 Avionics Package. |  | 2008-12-12 | Replaces A6566, Add note under "Notes"
A2038 | EASA.IM.A.212 | 3 | 2011-12-05 | Learjet Inc. | Learjet 60 |  |  |  |  | 10478 | 8845 | Pratt & Whitney Canada Corp. | PW305A |  |  | 2 | Annex 16/I | 3/3 | 3 | 83.1 | 94 | 10.9 | 70.8 | 89 | 18.2 | 87.7 | 98 | 10.3 |  |  |  | Noise data also valid for S/N 60-319 (configuration LJ60XR) and on, with Proline 21 Avionics Package. |  | 2008-12-12 | Replaces A6565, Add note under "Notes"
A6567 | EASA.IM.A.212 | 3 | 2011-12-05 | Learjet Inc. | Learjet 60 |  |  |  |  | 10319 | 8845 | Pratt & Whitney Canada Corp. | PW305A |  |  | 2 | Annex 16/I |  | 3 | 83.1 | 94 | 10.9 | 70.8 | 89 | 18.2 | 87.7 | 98 | 10.3 |  |  |  | Noise data also valid for S/N 60-319 (configuration LJ60XR) and on, with Proline 21 Avionics Package. | 2007-09-24 | 2008-12-12 | Replaces A6568, Add note under "Notes" (27/12/2007; Removed "Proline 21 Avionics Package" from Modification)
A3808 | EASA.IM.A.020 | 9 | 2017-02-08 | Learjet Inc. | Learjet Model 45 | Learjet 40 |  |  | None | 9752 | 8709 | Honeywell International Inc. | TFE731-20BR-1B |  |  | 2 | Annex 16/I | 5/9 | 4 | 85.1 | 94 | 8.9 | 75.5 | 89 | 13.5 | 93.4 | 98 | 4.6 | 254 | 281 | 27 |  |  | 2017-02-06 | Type designation and engine TC holder revised (20/08/2013: Re-certification to Chapter 4)
A18914 | EASA.IM.A.020 | 9 | 2017-02-08 | Learjet Inc. | Learjet Model 45 | Learjet 75 |  |  | None | 9752 | 8709 | Honeywell International Inc. | TFE731-40BR-1B |  |  | 2 | Annex 16/I | 5/9 | 4 | 87.4 | 94 | 6.6 | 74.3 | 89 | 14.7 | 93.4 | 98 | 4.6 | 255.1 | 281 | 25.9 | applicable for S/N 45-456 through 45-2000 | 2013-11-14 | 2017-02-06 | Type designation and engine TC holder revised (04/04/2014: Noise levels revised)
A6 | EASA.IM.A.020 | 9 | 2017-02-08 | Learjet Inc. | Learjet Model 45 | Learjet 40 |  |  | None | 9752 | 8708.9741 | Honeywell International Inc. | TFE731-20AR(-1B) |  |  | 2 | Annex 16/I | 5/9 | 4 | 85.1 | 94 | 8.9 | 75.5 | 89 | 13.5 | 93.4 | 98 | 4.6 | 254 | 281 | 27 |  |  | 2017-02-06 | Type designation and engine TC holder revised (20/08/2013: Re-certification to Chapter 4 (26/02/2008: Changed engine designation to TFE731-20AR(-1B)))
A5 | EASA.IM.A.020 | 9 | 2017-02-08 | Learjet Inc. | Learjet Model 45 | Learjet 40 |  |  | None | 9230.6053 | 8708.9741 | Honeywell International Inc. | TFE731-20AR(-1B) |  |  | 2 | Annex 16/I | 5/9 | 4 | 85.2 | 94 | 8.8 | 73.7 | 89 | 15.3 | 93.4 | 98 | 4.6 | 252.3 | 281 | 28.7 |  |  | 2017-02-06 | Type designation and engine TC holder revised (20/08/2013: Re-certification to Chapter 4 (26/02/2008: Changed engine designation to TFE731-20AR(-1B)))
A4 | EASA.IM.A.020 | 9 | 2017-02-08 | Learjet Inc. | Learjet Model 45 | Learjet 45 |  |  |  | 9752 | 8709 | Honeywell International Inc. | TFE731-20AR(-1B) |  |  | 2 | Annex 16/I | 5/9 | 4 | 85.1 | 94 | 8.9 | 75.5 | 89 | 13.5 | 93.4 | 98 | 4.6 | 254 | 281 | 27 |  |  | 2017-02-06 | Type designation and engine TC holder revised, popular name added (13/06/2014: Re-certification to Chapter 4 (26/02/2008: Harmonized engine designation (20/08/2013: Re-certification to Chapter 4))
A6302 | EASA.IM.A.020 | 9 | 2017-02-08 | Learjet Inc. | Learjet Model 45 | Learjet 40 |  |  |  | 9525 | 8709 | Honeywell International Inc. | TFE731-20AR(-1B) |  |  | 2 | Annex 16/I | 3/4 | 3 | 85.1 | 94 | 8.9 | 75.5 | 89 | 13.5 | 93.4 | 98 | 4.6 |  |  |  |  | 2007-07-05 | 2017-02-06 | Type designation and engine TC holder revised (26/02/2008: Changed engine designation to TFE731-20AR(-1B))
A2 | EASA.IM.A.020 | 9 | 2017-02-08 | Learjet Inc. | Learjet Model 45 | Learjet 45 |  |  |  | 9299 | 8709 | Honeywell International Inc. | TFE731-20AR(-1B) |  |  | 2 | Annex 16/I | 5/9 | 4 | 85.2 | 94 | 8.8 | 74.4 | 89 | 14.6 | 93.4 | 98 | 4.6 | 253 | 281 | 28 |  |  | 2017-02-06 | Type designation and engine TC holder revised, popular name added (13/06/2014: Harmonized engine designation (20/08/2013: Re-certification to Chapter 4))
A7164 | EASA.IM.A.020 | 9 | 2017-02-08 | Learjet Inc. | Learjet Model 45 | Learjet 45 |  |  |  | 9752 | 8709 | Honeywell International Inc. | TFE731-20BR-1B |  |  | 2 | Annex 16/I | 5/9 | 4 | 85.1 | 94 | 8.9 | 75.5 | 89 | 13.5 | 93.4 | 98 | 4.6 | 254 | 281 | 27 |  | 2008-02-07 | 2017-02-06 | Type designation and engine TC holder revised, popular name added (20/08/2013: Re-certification to Chapter 4)
A6339 | EASA.IM.A.020 | 9 | 2017-02-08 | Learjet Inc. | Learjet Model 45 | Learjet 40 |  |  |  | 9525 | 8709 | Honeywell International Inc. | TFE731-20BR-1B |  |  | 2 | Annex 16/I | 3/4 | 3 | 85.1 | 94 | 8.9 | 75.5 | 89 | 13.5 | 93.4 | 98 | 4.6 |  |  |  |  | 2007-09-07 | 2017-02-06 | Type designation and engine TC holder revised
A18836 | EASA.IM.A.020 | 9 | 2017-02-08 | Learjet Inc. | Learjet Model 45 | Learjet 40 |  |  |  | 9299 | 8709 | Honeywell International Inc. | TFE731-20BR-1B |  |  | 2 | Annex 16/I | 3/4 | 3 | 85.2 | 94 | 8.8 | 74.4 | 89 | 14.6 | 93.4 | 98 | 4.6 |  |  |  |  | 2012-11-27 | 2017-02-06 | Type designation and engine TC holder revised
A3 | EASA.IM.A.020 | 9 | 2017-02-08 | Learjet Inc. | Learjet Model 45 | Learjet 45 |  |  |  | 9752 | 8709 | Honeywell International Inc. | TFE731-20R(-1B) |  |  | 2 | Annex 16/I | 5/9 | 4 | 85.1 | 94 | 8.9 | 75.5 | 89 | 13.5 | 93.4 | 98 | 4.6 | 254 | 281 | 27 |  |  | 2017-02-06 | Type designation and engine TC holder revised (20/08/2013: Re-certification to Chapter 4 (28/03/2008: Harmonized engine designation))
A1 | EASA.IM.A.020 | 9 | 2017-02-08 | Learjet Inc. | Learjet Model 45 | Learjet 45 |  |  |  | 9299 | 8709 | Honeywell International Inc. | TFE731-20R(-1B) |  |  | 2 | Annex 16/I | 5/9 | 4 | 85.2 | 94 | 8.8 | 74.4 | 89 | 14.6 | 93.4 | 98 | 4.6 | 253 | 281 | 28 |  |  | 2017-02-06 | Type designation and engine TC holder revised, popular name added (13/06/2014: Harmonized engine designation (20/08/2013: Re-certification to Chapter 4))
A18913 | EASA.IM.A.020 | 9 | 2017-02-08 | Learjet Inc. | Learjet Model 45 | Learjet 70 |  |  |  | 9752 | 8709 | Honeywell International Inc. | TFE731-40BR-1B |  |  | 2 | Annex 16/I | 5/9 | 4 | 87.4 | 94 | 6.6 | 74.3 | 89 | 14.7 | 93.4 | 98 | 4.6 | 255.1 | 281 | 25.9 | applicable for S/N 45-2134 through 45-4000 | 2013-11-14 | 2017-02-06 | Type designation and engine TC holder revised (04/04/2014: Noise levels revised)
A5122 |  |  |  | Learjet Inc. | Learjet Model 45 | Learjet 45 |  |  |  | 9163 | 8709 | Honeywell International Inc. | TFE731-20 |  |  | 2 | Annex 16/I | 5/9 | 4 | 85.2 | 94 | 8.8 | 75.1 | 89 | 13.9 | 93.4 | 98 | 4.6 | 253.7 | 281 | 27.3 |  |  | 2017-02-06 | Type designation and engine TC holder revised, popular name added (20/08/2013: Re-certification to Chapter 4)
A4917 | EASA.IM.A.073 | 2 | 2018-03-13 | Textron Aviation Inc. | Model 390 | Premier I / IA |  |  |  | 5670 | 5262 | Williams International Co. | FJ44-2A |  |  | 2 | Annex 16/I |  | 3 | 87.9 | 94 | 6.1 | 76.6 | 89 | 12.4 | 92 | 98 | 6 | [5 empty] | 2018-03-13 | TC holder and type designation revised (14/05/2008: Changed manufacturer and type designation with Rec. A6600 (14/11/2007: Aircraft manufacturer redesignated)
A15210 |  |  |  | Hawker Beechcraft Corporation | Model MU-300 | Diamond I |  |  |  | 6636 | 5987 | Pratt & Whitney Canada, Inc. | JT15D-4 |  |  | 2 | Annex 16/I |  | 3 | 87.2 | 94 | 6.8 | 86.1 | 89 | 2.9 | 85.8 | 98 | 12.2 |  |  |  |  | 2010-10-08
A19063 |  |  |  | Dassault Aviation | Mystere Falcon 20 GF |  |  |  |  | 14515 | 13100 | Honeywell International Inc. | ATF-3-6A-4C |  |  | 2 | Annex 16/I |  | 3 | 89 | 94 | 5 | 83.9 | 89 | 5.1 | 94.2 | 98 | 3.8 |  |  |  |  | 2014-12-09 | 2016-04-06 | Harmonized engine manufacturer to "Honeywell International Inc."
A19033 |  |  |  | Dassault Aviation | Mystere Falcon 50 | Falcon 50EX |  | STC EASA 10051163 | Installation of API Winglets | 18500 | 16200 | Allied Signal | TFE731-40(-1C) | M1810, M2193 | Engine retrofit, thrust increase | 3 | Annex 16/I | 3/4 | 3 | 92.7 | 94 | 1.3 | 83 | 89 | 6 | 95.2 | 98 | 2.8 |  |  |  |  | 2014-11-17
A19032 |  |  |  | Dassault Aviation | Mystere Falcon 50 | Falcon 50EX |  | STC EASA 10051163 | Installation of API Winglets | 18500 | 16200 | Allied Signal | TFE731-40(-1C) |  |  | 3 | Annex 16/I | 4/8 | 4 | 92.3 | 94 | 1.7 | 79.9 | 89 | 9.1 | 95.2 | 98 | 2.8 | 267.4 | 281 | 13.6 | Aircraft with AFM Revision 9 (or higher) have M2984 (Take-off configuration SFO) embodied. | 2014-11-17
A18899 |  |  |  | Dassault Aviation | Mystere Falcon 50 |  |  | STC EASA 10051163 | Installation of API Winglets | 18500 | 16200 | Allied Signal | TFE731-3(-1C) |  |  | 3 | Annex 16/I | 2/3 | 3 | 91.5 | 94 | 2.5 | 84.8 | 89 | 4.2 | 97.1 | 98 | 0.9 |  |  |  |  | 2014-11-17
A19031 |  |  |  | Dassault Aviation | Mystere Falcon 50 |  |  | STC EASA 10051163 | Installation of API Winglets | 17600 | 16200 | Allied Signal | TFE731-3(-1C) |  |  | 3 | Annex 16/I | 2/3 | 3 | 91.6 | 94 | 2.4 | 83 | 89 | 6 | 97.1 | 98 | 0.9 |  |  |  |  | 2014-11-17
A13198 |  |  |  | Dassault Aviation | Mystere Falcon 50 |  |  | FAA STC ST341CH-D | Installation of AlliedSignal TFE731-3D-1C engines | 18500 | 16200 | Allied Signal | TFE731-3D-1C |  |  | 3 | Annex 16/I | 2/3 | 3 | 91.5 | 94 | 2.5 | 84.8 | 89 | 4.2 | 97.1 | 98 | 0.9 |  |  |  | M1230, Increase in MTOW. | 2009-12-11
A15214 |  |  |  | Dassault Aviation | Mystere Falcon 50 |  |  | FAA STC ST341CH-D | Installation of AlliedSignal TFE731-3D-1C engines | 17600 | 16200 | Allied Signal | TFE731-3D-1C |  |  | 3 | Annex 16/I |  | 3 | 91.6 | 94 | 2.4 | 83 | 89 | 6 | 97.1 | 98 | 0.9 |  |  |  |  | 2010-10-11
A10916 |  |  |  | Dassault Aviation | Mystere Falcon 50 |  |  | STC EASA.IM.A.S.02677 | Installation of AlliedSignal TFE731-4-1C engines | 18500 | 16200 | Allied Signal | TFE731-4-1C |  |  | 3 | Annex 16/I | 4/8 | 4 | 90.6 | 94 | 3.4 | 84.8 | 89 | 4.2 | 95.3 | 98 | 2.7 | 270.7 | 281 | 10.3 |  | 2009-10-09
A10761 | EASA.A.062 | 8 | 2020-05-12 | Dassault Aviation | Mystere Falcon 50 | Falcon 50EX |  | AFM Revision 9 (or higher) | Recertification to Chapter 4 | 18500 | 16200 | Allied Signal | TFE731-40(-1C) |  |  | 3 | Annex 16/I | 4/8 | 4 | 92.3 | 94 | 1.7 | 79.9 | 89 | 9.1 | 95.2 | 98 | 2.8 | 267.4 | 281 | 13.6 | Aircraft with AFM Revision 9 (or higher) have M2984 (Take-off configuration SFO) embodied. | 2009-07-22 | 2009-11-20 | Lateral and flyover noise level revised
A7066 |  |  |  | Dassault Aviation | Mystere Falcon 50 | Falcon 50EX |  | M3099 | Recertification to Chapter 4 | 18500 | 16200 | Allied Signal | TFE731-40(-1C) |  |  | 3 | Annex 16/I | 4/8 | 4 | 92.7 | 94 | 1.3 | 83 | 89 | 6 | 95.2 | 98 | 2.8 | 270.9 | 281 | 10.1 |  | 2008-02-01
A3796 | EASA.A.062 | 8 | 2020-05-12 | Dassault Aviation | Mystere Falcon 50 | Falcon 50EX |  |  |  | 18500 | 16200 | Allied Signal | TFE731-40(-1C) | M1810, M2193 | Engine retrofit, thrust increase | 3 | Annex 16/I | 3/4 | 3 | 92.7 | 94 | 1.3 | 83 | 89 | 6 | 95.2 | 98 | 2.8 | [5 empty] | 2009-11-20 | Flyover noise level revised (11/01/2008 Harmonized type and engine designation; 16/10/2007 Harmonized MTOM and MLM with TCDS)
A3794 | EASA.A.062 | 8 | 2020-05-12 | Dassault Aviation | Mystere Falcon 50 |  |  |  |  | 18500 | 16200 | Allied Signal | TFE731-3(-1C) |  |  | 3 | Annex 16/I | 2/3 | 3 | 91.5 | 94 | 2.5 | 84.8 | 89 | 4.2 | 97.1 | 98 | 0.9 |  |  |  | M1230, Increase in MTOW. |  | 2008-11-30 | Moved Modification number to Mod field (11/01/2008 Moved Modification number to notes, 16/10/2007 Harmonized MTOM with TCDS)
A3795 | EASA.A.062 | 8 | 2020-05-12 | Dassault Aviation | Mystere Falcon 50 |  |  |  |  | 17600 | 16200 | Allied Signal | TFE731-3(-1C) |  |  | 3 | Annex 16/I | 2/3 | 3 | 91.6 | 94 | 2.4 | 83 | 89 | 6 | 97.1 | 98 | 0.9 | [5 empty] | 2008-11-30 | Revised flyover and approach noise levels (16/10/2007 Harmonized MTOM with TCDS)
A3801 | EASA.A.062 | 8 | 2020-05-12 | Dassault Aviation | Mystere Falcon 900 | Falcon 900C |  | M1975 or M2695 | Primus 2000 avionics | 21092 | 19051 | Allied Signal | TFE731-5BR(-1C) |  |  | 3 | Annex 16/I | 1/3 | 3 | 91.2 | 94 | 2.8 | 80.7 | 89 | 8.3 | 91.7 | 98 | 6.3 |  |  |  | M1196, Increase in MTOW. |  | 2008-01-11 | Harmonized type designation
A10763 | EASA.A.062 | 8 | 2020-05-12 | Dassault Aviation | Mystere Falcon 900 | Falcon 900C |  | M1975 or M2695 | Primus 2000 avionics | 20639 | 19051 | Allied Signal | TFE731-5BR(-1C) |  |  | 3 | Annex 16/I | 1/3 | 3 | 91.2 | 94 | 2.8 | 79.8 | 89 | 9.2 | 91.7 | 98 | 6.3 |  |  |  |  | 2009-07-22
A3799 | EASA.A.062 | 8 | 2020-05-12 | Dassault Aviation | Mystere Falcon 900 | Falcon 900B |  |  |  | 21092 | 19051 | Allied Signal | TFE731-5BR(-1C) | M1200, M1548 | Installation of TFE731-5BR-1C engines | 3 | Annex 16/I | 1/3 | 3 | 91.2 | 94 | 2.8 | 80.7 | 89 | 8.3 | 91.7 | 98 | 6.3 |  |  |  | M1196, Increase in MTOW. |  | 2009-07-22 | Engine Mod field revised (11/01/2008Harmonized type and engine designation)
A10762 | EASA.A.062 | 8 | 2020-05-12 | Dassault Aviation | Mystere Falcon 900 | Falcon 900B |  |  |  | 20639 | 19051 | Allied Signal | TFE731-5BR(-1C) | M1200, M1548 | Installation of TFE731-5BR-1C engines | 3 | Annex 16/I | 1/3 | 3 | 91.2 | 94 | 2.8 | 79.8 | 89 | 9.2 | 91.7 | 98 | 6.3 |  |  |  |  | 2009-07-22 | 2009-07-22
A3798 | EASA.A.062 | 8 | 2020-05-12 | Dassault Aviation | Mystere Falcon 900 |  |  |  |  | 21092 | 19051 | Allied Signal | TFE731-5AR(-1C) |  |  | 3 | Annex 16/I | 1/2 | 3 | 89.5 | 94 | 4.5 | 82.9 | 89 | 6.1 | 91.7 | 98 | 6.3 |  |  |  | M1196, Increase in MTOW. |  | 2008-01-11 | Moved Modification number to notes
A3797 | EASA.A.062 | 8 | 2020-05-12 | Dassault Aviation | Mystere Falcon 900 |  |  |  |  | 20639 | 19051 | Allied Signal | TFE731-5AR(-1C) |  |  | 3 | Annex 16/I | 1/2 | 3 | 89.5 | 94 | 4.5 | 81.9 | 89 | 7.1 | 91.7 | 98 | 6.3 | [5 empty] | 2007-10-16 | Harmonized MTOM with TCDS
A5958 |  |  |  | Sabreliner Corporation | NA-265-65 | Sabreliner |  |  |  | 10886 | 9868 | Allied Signal | TFE731-3R-1D |  |  | 2 | Annex 16/I |  | 3 | 93 | 94 | 1 | 84 | 89 | 5 | 90.6 | 98 | 7.4 |  |  |  |  | 2007-06-13
A19715 | EASA.A.594 | 3 | 2023-10-13 | Pilatus Aircraft Ltd. | PC-24 |  |  |  |  | 8500 | 7865 | Williams International Co. | FJ44-4A-QPM |  |  | 2 | Annex 16/I | 8/12 | 4 | 90.3 | 94 | 3.7 | 79.2 | 89 | 9.8 | 92.1 | 98 | 5.9 | 261.6 | 281 | 19.4 |  | 2023-07-10
A19229 | EASA.A.594 | 3 | 2023-10-13 | Pilatus Aircraft Ltd. | PC-24 |  |  |  |  | 8300 | 7665 | Williams International Co. | FJ44-4A-QPM |  |  | 2 | Annex 16/I | 6/10 | 4 | 90.4 | 94 | 3.6 | 78.2 | 89 | 10.8 | 92 | 98 | 6 | 260.6 | 281 | 20.4 |  | 2018-10-02
A19181 | EASA.A.594 | 3 | 2023-10-13 | Pilatus Aircraft Ltd. | PC-24 |  |  |  |  | 8005 | 7370 | Williams International Co. | FJ44-4A-QPM |  |  | 2 | Annex 16/I | 6/10 | 4 | 90.9 | 94 | 3.1 | 77.5 | 89 | 11.5 | 91.5 | 98 | 6.5 | 259.9 | 281 | 21.1 |  | 2017-11-16
A14408 |  |  |  | Textron Aviation Inc. | S550 |  |  | STC EASA.IM.A.S.02387 | Installation of Williams FJ44-3A | 6849 | 6532 | Williams International Co. | FJ44-3A |  |  | 2 | Annex 16/I | 3/7 | 4 | 87.8 | 94 | 6.2 | 70.4 | 89 | 18.6 | 87.1 | 98 | 10.9 | 245.3 | 281 | 35.7 |  | 2010-06-15 | 2022-05-23 | Changed type designation to "S550"
A10651 |  |  |  | Textron Aviation Inc. | S550 |  |  | STC EASA.IM.A.S.02748 | Installation of Williams FJ44-3A | 6849 | 6532 | Williams International Co. | FJ44-3A |  |  | 2 | Annex 16/I | 3/7 | 4 | 88.6 | 94 | 5.4 | 73 | 89 | 16 | 90 | 98 | 8 | 251.6 | 281 | 29.4 |  | 2009-06-15 | 2022-05-23 | Changed type designation to "S550" (16/06/2010: Changed type designation to model S550)
A4890 | EASA.IM.A.207 | 10 | 2023-09-06 | Textron Aviation Inc. | S550 |  |  |  |  | 6849 | 6532 | Pratt & Whitney Canada, Inc. | JT15D-4B |  |  | 2 | Annex 16/I |  | 3 | 91.5 | 94 | 2.5 | 88.7 | 89 | 0.3 | 86.2 | 98 | 11.8 |  |  |  | Applicable also for S/N S550-0001 thru -0085 fitted with SBS550-11-1 |  | 2023-08-09 | Noise levels revised (23/05/2022: Changed type designation to "S550" (02/05/2017: Changed type designation to model S550))
A19726 | EASA.IM.A.207 | 10 | 2023-09-06 | Textron Aviation Inc. | S550 |  |  |  |  | 6668 | 6350 | Pratt & Whitney Canada, Inc. | JT15D-4B |  |  | 2 | Annex 16/I |  | 3 | 91.6 | 94 | 2.4 | 87.9 | 89 | 1.1 | 85.1 | 98 | 12.9 |  |  |  |  | 2023-08-09
A19695 | EASA.IM.A.615 | 2 | 2021-12-01 | Cirrus Design Corporation | SF50 |  |  |  | S/N 0288 and above, or SB5x-72-01 | 2722 | 2517.2 | Williams International Co. | FJ33-5A |  |  | 1 | Annex 16/I | 8/13 | 4 | 81.3 | 94 | 12.7 | 68.8 | 89 | 20.2 | 80.3 | 98 | 17.7 | 230.4 | 281 | 50.6 |  | 2021-11-30
A19171 | EASA.IM.A.615 | 2 | 2021-12-01 | Cirrus Design Corporation | SF50 |  |  |  |  | 2722 | 2517.2 | Williams International Co. | FJ33-5A |  |  | 1 | Annex 16/I | 6/10 | 4 | 79.6 | 94 | 14.4 | 70.9 | 89 | 18.1 | 80.3 | 98 | 17.7 | 230.8 | 281 | 50.2 |  | 2017-04-28
A16656 | [32 empty] | 2011-08-04 | 2012-01-13 | Record deleted, see record A16627
A16655 | [32 empty] | 2011-08-04 | 2012-01-13 | Record deleted, see Record A16627
A16648 | [32 empty] | 2011-08-04 | 2012-01-18 | Record deleted, see Record A16631
A16647 | [32 empty] | 2011-08-04 | 2012-01-18 | Record deleted, see Record A16631
A16638 | [32 empty] | 2011-08-04 | 2012-01-12 | Record deleted, see record A16632
A16637 | [32 empty] | 2011-08-04 | 2012-01-12 | Record deleted, see record A16632
A16636 | [32 empty] | 2011-08-04 | 2012-01-12 | Record deleted, see record A11632
A16635 | [32 empty] | 2011-08-04 | 2012-01-12 | Record deleted, see record A16632
A16634 | [32 empty] | 2011-08-04 | 2012-01-12 | Record deleted, see record A16632
A16633 | [32 empty] | 2011-08-04 | 2012-01-12 | Record deleted, see Record A16632
A15852 | [32 empty] | 2011-03-22 | 2011-03-24 | Record deleted
A15162 | [32 empty] | 2010-09-06 | 2010-09-08 | Record C15162 deleted. See record C15164.
A14352 | [34 empty] | Record deleted, see record A5606
A14183 | [32 empty] | 2010-02-18 | 2010-08-14 | Record deleted
A14182 | [32 empty] | 2010-02-18 | 2010-08-14 | Record deleted
A14181 | [32 empty] | 2010-02-18 | 2010-08-14 | Record deleted
A14180 | [32 empty] | 2010-02-18 | 2010-08-14 | Record deleted
A14179 | [32 empty] | 2010-02-18 | 2010-08-14 | Record deleted
A14178 | [32 empty] | 2010-02-18 | 2010-08-14 | Record deleted
A14141 | [32 empty] | 2010-02-15 | 2010-08-13 | Record deleted
A14140 | [32 empty] | 2010-02-15 | 2010-08-13 | Record deleted
A14139 | [32 empty] | 2010-02-15 | 2010-08-13 | Record deleted
A14138 | [32 empty] | 2010-02-15 | 2010-08-13 | Record deleted
A14137 | [32 empty] | 2010-02-15 | 2010-08-13 | Record deleted
A14136 | [32 empty] | 2010-02-15 | 2010-08-13 | Record deleted
A14129 | [32 empty] | 2010-02-15 | 2010-08-13 | Record deleted
A14128 | [32 empty] | 2010-02-15 | 2010-08-13 | Record deleted
A14127 | [32 empty] | 2010-02-15 | 2010-08-12 | Record deleted
A14126 | [32 empty] | 2010-02-15 | 2010-08-12 | Record deleted, see record A4651
A14125 | [32 empty] | 2010-02-15 | 2010-08-13 | Record deleted
A14124 | [32 empty] | 2010-02-15 | 2010-08-13 | Record deleted
A14117 | [32 empty] | 2010-02-15 | 2010-08-14 | Record deleted
A13552 | [33 empty] | 2010-02-01 | Record deleted
A13510 | [32 empty] | 2010-01-22 | 2011-04-25 | Record deleted
A13507 | [32 empty] | 2010-01-22 | 2010-03-16 | Record deleted, see Record A13508
A13477 | [32 empty] | 2010-01-20 | 2010-03-15 | Record deleted, see Record A13462
A13476 | [32 empty] | 2010-01-20 | 2010-03-15 | Record deleted, see Record A13461
A13475 | [32 empty] | 2010-01-20 | 2010-03-15 | Record deleted, see Record A13460
A13474 | [32 empty] | 2010-01-20 | 2010-03-15 | Record deleted, see Record A13459
A13473 | [32 empty] | 2010-01-20 | 2010-03-15 | Record deleted, see Record A13458
A13472 | [32 empty] | 2010-01-20 | 2010-03-15 | Record deleted, see Record A13456
A13471 | [32 empty] | 2010-01-20 | 2010-03-15 | Record deleted, see Record A13455
A13470 | [32 empty] | 2010-01-20 | 2010-03-15 | Record deleted, see Record A13454
A13469 | [32 empty] | 2010-01-20 | 2010-03-15 | Record deleted, see Record A13453
A13468 | [32 empty] | 2010-01-20 | 2010-03-15 | Record deleted, see Record A13452
A13467 | [32 empty] | 2010-01-20 | 2010-03-15 | Record deleted, see Record A13451
A13466 | [32 empty] | 2010-01-20 | 2010-03-15 | Record deleted, see Record A13450
A13465 | [32 empty] | 2010-01-20 | 2010-03-15 | Record deleted, see Record A13449
A13464 | [32 empty] | 2010-01-20 | 2010-03-15 | Record deleted, see Record A13448
A13463 | [32 empty] | 2010-01-20 | 2010-03-15 | Record deleted, see Record A13447
A13240 | [32 empty] | 2009-12-15 | 2010-03-16 | Record deleted, see Record A13234
A13239 | [32 empty] | 2009-12-15 | 2010-03-16 | Record deleted, see Record A13233
A13238 | [32 empty] | 2009-12-15 | 2010-03-16 | Record deleted, see Record A13232
A13237 | [32 empty] | 2009-12-15 | 2010-03-16 | Record deleted, see Record A13231
A13236 | [32 empty] | 2009-12-15 | 2010-03-16 | Record deleted, see Record A13230
A13235 | [32 empty] | 2009-12-15 | 2010-03-16 | Record deleted, see Record A13229
A13028 | [32 empty] | 2009-11-17 | 2010-03-16 | Record deleted, see Record A13016
A13027 | [32 empty] | 2009-11-17 | 2010-03-16 | Record deleted, see Record A13015
A13026 | [32 empty] | 2009-11-17 | 2010-03-16 | Record deleted, see Record A13014
A13025 | [32 empty] | 2009-11-17 | 2010-03-16 | Record deleted, see Record A13013
A13024 | [32 empty] | 2009-11-17 | 2010-03-16 | Record deleted, see Record A13012
A13023 | [32 empty] | 2009-11-17 | 2010-03-16 | Record deleted, see Record A13011
A13022 | [32 empty] | 2009-11-17 | 2010-03-16 | Record deleted, see Record A13010
A13021 | [32 empty] | 2009-11-17 | 2010-03-16 | Record deleted, see Record A13009
A13020 | [32 empty] | 2009-11-17 | 2010-03-16 | Record deleted, see Record A13008
A13019 | [32 empty] | 2009-11-17 | 2010-03-16 | Record deleted, see Record A13007
A13018 | [32 empty] | 2009-11-17 | 2010-03-16 | Record deleted, see Record A13006
A13017 | [32 empty] | 2009-11-17 | 2010-03-16 | Record deleted, see Record A13005
A12986 | [32 empty] | 2009-11-17 | 2010-03-16 | Record deleted, see Record A13004
A12985 | [32 empty] | 2009-11-17 | 2010-03-16 | Record deleted, see Record A13003
A12984 | [32 empty] | 2009-11-17 | 2010-03-16 | Record deleted, see Record A13002
A12983 | [32 empty] | 2009-11-17 | 2010-03-16 | Record deleted, see Record A13001
A12982 | [32 empty] | 2009-11-17 | 2010-03-16 | Record deleted, see Record A13000
A12981 | [32 empty] | 2009-11-17 | 2010-03-16 | Record deleted, see Record A12999
A12980 | [32 empty] | 2009-11-17 | 2010-03-16 | Record deleted, see Record A12998
A12979 | [32 empty] | 2009-11-17 | 2010-03-16 | Record deleted, see Record A12997
A12978 | [32 empty] | 2009-11-17 | 2010-03-16 | Record deleted, see Record A12996
A12977 | [32 empty] | 2009-11-17 | 2010-03-16 | Record deleted, see Record A12995
A12976 | [32 empty] | 2009-11-17 | 2010-03-16 | Record deleted, see Record A12994
A12975 | [32 empty] | 2009-11-17 | 2010-03-16 | Record deleted, see Record A12993
A12974 | [32 empty] | 2009-11-17 | 2010-03-16 | Record deleted, see Record A12992
A12973 | [32 empty] | 2009-11-17 | 2010-03-16 | Record deleted, see Record A12991
A12972 | [32 empty] | 2009-11-17 | 2010-03-16 | Record deleted, see Record A12990
A12971 | [32 empty] | 2009-11-17 | 2010-03-16 | Record deleted, see Record A12989
A12970 | [32 empty] | 2009-11-17 | 2010-03-16 | Record deleted, see Record A12988
A12969 | [32 empty] | 2009-11-17 | 2010-03-16 | Record deleted, see Record A12987
A12968 | [32 empty] | 2009-11-17 | 2010-03-16 | Record deleted, see Record A12961
A12967 | [32 empty] | 2009-11-17 | 2010-03-16 | Record deleted, see Record A12960
A12966 | [32 empty] | 2009-11-17 | 2010-03-16 | Record deleted, see Record A12959
A12965 | [32 empty] | 2009-11-17 | 2010-03-16 | Record deleted, see Record A12958
A12964 | [32 empty] | 2009-11-17 | 2010-03-16 | Record deleted, see Record A12957
A12963 | [32 empty] | 2009-11-17 | 2010-03-16 | Record deleted, see Record A12956
A12962 | [32 empty] | 2009-11-17 | 2010-03-16 | Record deleted, see Record A12955
A12672 | [32 empty] | 2009-11-16 | 2010-03-16 | Record deleted, see Record A12603
A12646 | [32 empty] | 2009-11-16 | 2010-03-16 | Record deleted, see Record A12602
A12620 | [32 empty] | 2009-11-16 | 2010-03-16 | Record deleted, see Record A12601
A12600 | [32 empty] | 2009-11-17 | 2010-03-16 | Record deleted, see Record A12593
A12599 | [32 empty] | 2009-11-17 | 2010-03-16 | Record deleted, see Record A12592
A12598 | [32 empty] | 2009-11-17 | 2010-03-16 | Record deleted, see Record A12591
A12597 | [32 empty] | 2009-11-17 | 2010-03-16 | Record deleted, see Record A12590
A12596 | [32 empty] | 2009-11-17 | 2010-03-16 | Record deleted, see Record A12589
A12595 | [32 empty] | 2009-11-17 | 2010-03-16 | Record deleted, see Record A12588
A12594 | [32 empty] | 2009-11-17 | 2010-03-16 | Record deleted, see Record A12587
A12579 | [32 empty] | 2009-11-17 | 2010-03-16 | Record deleted, see Record A12586
A12578 | [32 empty] | 2009-11-17 | 2010-03-16 | Record deleted, see Record A12585
A12577 | [32 empty] | 2009-11-17 | 2010-03-16 | Record deleted, see Record A12584
A12576 | [32 empty] | 2009-11-17 | 2010-03-16 | Record deleted, see Record A12583
A12575 | [32 empty] | 2009-11-17 | 2010-03-16 | Record deleted, see Record A12582
A12574 | [32 empty] | 2009-11-17 | 2010-03-16 | Record deleted, see Record A12581
A12573 | [32 empty] | 2009-11-17 | 2010-03-16 | Record deleted, see Record A12580
A12111 | [32 empty] | 2009-11-13 | 2010-03-15 | Record deleted, see Record A11871
A12110 | [32 empty] | 2009-11-13 | 2010-03-15 | Record deleted, see Record A11870
A12109 | [32 empty] | 2009-11-13 | 2010-03-15 | Record deleted, see Record A11869
A12108 | [32 empty] | 2009-11-13 | 2010-03-15 | Record deleted, see Record A11868
A12107 | [32 empty] | 2009-11-13 | 2010-03-15 | Record deleted, see Record A11867
A12106 | [32 empty] | 2009-11-13 | 2010-03-15 | Record deleted, see Record A11866
A12105 | [32 empty] | 2009-11-13 | 2010-03-15 | Record deleted, see Record A11865
A12104 | [32 empty] | 2009-11-13 | 2010-03-15 | Record deleted, see Record A11864
A12103 | [32 empty] | 2009-11-13 | 2010-03-15 | Record deleted, see Record A11863
A12102 | [32 empty] | 2009-11-13 | 2010-03-15 | Record deleted, see Record A11862
A12101 | [32 empty] | 2009-11-13 | 2010-03-15 | Record deleted, see Record A11861
A12100 | [32 empty] | 2009-11-13 | 2010-03-15 | Record deleted, see Record A11860
A12099 | [32 empty] | 2009-11-13 | 2010-03-15 | Record deleted, see Record A11859
A12098 | [32 empty] | 2009-11-13 | 2010-03-15 | Record deleted, see Record A11858
A12097 | [32 empty] | 2009-11-13 | 2010-03-15 | Record deleted, see Record A11857
A12096 | [32 empty] | 2009-11-13 | 2010-03-15 | Record deleted, see Record A11856
A12095 | [32 empty] | 2009-11-13 | 2010-03-15 | Record deleted, see Record A11855
A12094 | [32 empty] | 2009-11-13 | 2010-03-15 | Record deleted, see Record A11854
A12093 | [32 empty] | 2009-11-13 | 2010-03-15 | Record deleted, see Record A11853
A12092 | [32 empty] | 2009-11-13 | 2010-03-15 | Record deleted, see Record A11852
A12091 | [32 empty] | 2009-11-13 | 2010-03-15 | Record deleted, see Record A11851
A12090 | [32 empty] | 2009-11-13 | 2010-03-15 | Record deleted, see Record A11850
A12089 | [32 empty] | 2009-11-13 | 2010-03-15 | Record deleted, see Record A11849
A12088 | [32 empty] | 2009-11-13 | 2010-03-15 | Record deleted, see Record A11848
A12087 | [32 empty] | 2009-11-13 | 2010-03-15 | Record deleted, see Record A11847
A12086 | [32 empty] | 2009-11-13 | 2010-03-15 | Record deleted, see Record A11846
A12085 | [32 empty] | 2009-11-13 | 2010-03-15 | Record deleted, see Record A11845
A12084 | [32 empty] | 2009-11-13 | 2010-03-15 | Record deleted, see Record A11844
A12083 | [32 empty] | 2009-11-13 | 2010-03-15 | Record deleted, see Record A11843
A12082 | [32 empty] | 2009-11-13 | 2010-03-15 | Record deleted, see Record A11842
A12081 | [32 empty] | 2009-11-13 | 2010-03-15 | Record deleted, see Record A11841
A12080 | [32 empty] | 2009-11-13 | 2010-03-15 | Record deleted, see Record A11840
A12079 | [32 empty] | 2009-11-13 | 2010-03-15 | Record deleted, see Record A11839
A12078 | [32 empty] | 2009-11-13 | 2010-03-15 | Record deleted, see Record A11838
A12077 | [32 empty] | 2009-11-13 | 2010-03-15 | Record deleted, see Record A11837
A12076 | [32 empty] | 2009-11-13 | 2010-03-15 | Record deleted, see Record A11836
A12075 | [32 empty] | 2009-11-13 | 2010-03-15 | Record deleted, see Record A11835
A12074 | [32 empty] | 2009-11-13 | 2010-03-15 | Record deleted, see Record A11834
A12073 | [32 empty] | 2009-11-13 | 2010-03-15 | Record deleted, see Record A11833
A12072 | [32 empty] | 2009-11-13 | 2010-03-15 | Record deleted, see Record A11832
A12071 | [32 empty] | 2009-11-13 | 2010-03-15 | Record deleted, see Record A11831
A12070 | [32 empty] | 2009-11-13 | 2010-03-15 | Record deleted, see Record A11830
A12069 | [32 empty] | 2009-11-13 | 2010-03-15 | Record deleted, see Record A11829
A12068 | [32 empty] | 2009-11-13 | 2010-03-15 | Record deleted, see Record A11828
A12067 | [32 empty] | 2009-11-13 | 2010-03-15 | Record deleted, see Record A11827
A12066 | [32 empty] | 2009-11-13 | 2010-03-15 | Record deleted, see Record A11826
A12065 | [32 empty] | 2009-11-13 | 2010-03-15 | Record deleted, see Record A11825
A12064 | [32 empty] | 2009-11-13 | 2010-03-15 | Record deleted, see Record A11824
A12063 | [32 empty] | 2009-11-13 | 2010-03-15 | Record deleted, see Record A11823
A12062 | [32 empty] | 2009-11-13 | 2010-03-15 | Record deleted, see Record A11822
A12061 | [32 empty] | 2009-11-13 | 2010-03-15 | Record deleted, see Record A11821
A12060 | [32 empty] | 2009-11-13 | 2010-03-15 | Record deleted, see Record A11820
A12059 | [32 empty] | 2009-11-13 | 2010-03-15 | Record deleted, see Record A11819
A12058 | [32 empty] | 2009-11-13 | 2010-03-15 | Record deleted, see Record A11818
A12057 | [32 empty] | 2009-11-13 | 2010-03-15 | Record deleted, see Record A11817
A12056 | [32 empty] | 2009-11-13 | 2010-03-15 | Record deleted, see Record A11816
A12055 | [32 empty] | 2009-11-13 | 2010-03-15 | Record deleted, see Record A11815
A12054 | [32 empty] | 2009-11-13 | 2010-03-15 | Record deleted, see Record A11814
A12053 | [32 empty] | 2009-11-13 | 2010-03-15 | Record deleted, see Record A11813
A12052 | [32 empty] | 2009-11-13 | 2010-03-15 | Record deleted, see Record A11812
A12051 | [32 empty] | 2009-11-13 | 2010-03-15 | Record deleted, see Record A11811
A12050 | [32 empty] | 2009-11-13 | 2010-03-15 | Record deleted, see Record A11810
A12049 | [32 empty] | 2009-11-13 | 2010-03-15 | Record deleted, see Record A11809
A12048 | [32 empty] | 2009-11-13 | 2010-03-15 | Record deleted, see Record A11808
A12047 | [32 empty] | 2009-11-13 | 2010-03-15 | Record deleted, see Record A11807
A12046 | [32 empty] | 2009-11-13 | 2010-03-15 | Record deleted, see Record A11806
A12045 | [32 empty] | 2009-11-13 | 2010-03-15 | Record deleted, see Record A11805
A12044 | [32 empty] | 2009-11-13 | 2010-03-15 | Record deleted, see Record A11804
A12043 | [32 empty] | 2009-11-13 | 2010-03-15 | Record deleted, see Record A11803
A12042 | [32 empty] | 2009-11-13 | 2010-03-15 | Record deleted, see Record A11802
A12041 | [32 empty] | 2009-11-13 | 2010-03-15 | Record deleted, see Record A11801
A12040 | [32 empty] | 2009-11-13 | 2010-03-15 | Record deleted, see Record A11800
A12039 | [32 empty] | 2009-11-13 | 2010-03-15 | Record deleted, see Record A11799
A12038 | [32 empty] | 2009-11-13 | 2010-03-15 | Record deleted, see Record A11798
A12037 | [32 empty] | 2009-11-13 | 2010-03-15 | Record deleted, see Record A11797
A12036 | [32 empty] | 2009-11-13 | 2010-03-15 | Record deleted, see Record A11796
A12035 | [32 empty] | 2009-11-13 | 2010-03-15 | Record deleted, see Record A11795
A12034 | [32 empty] | 2009-11-13 | 2010-03-15 | Record deleted, see Record A11794
A12033 | [32 empty] | 2009-11-13 | 2010-03-15 | Record deleted, see Record A11793
A12032 | [32 empty] | 2009-11-13 | 2010-03-15 | Record deleted, see Record A11792
A12031 | [32 empty] | 2009-11-13 | 2010-03-15 | Record deleted, see Record A11791
A12030 | [32 empty] | 2009-11-13 | 2010-03-15 | Record deleted, see Record A11790
A12029 | [32 empty] | 2009-11-13 | 2010-03-15 | Record deleted, see Record A11789
A12028 | [32 empty] | 2009-11-13 | 2010-03-15 | Record deleted, see Record A11788
A12027 | [32 empty] | 2009-11-13 | 2010-03-15 | Record deleted, see Record A11787
A12026 | [32 empty] | 2009-11-13 | 2010-03-15 | Record deleted, see Record A11786
A12025 | [32 empty] | 2009-11-13 | 2010-03-15 | Record deleted, see Record A11785
A12024 | [32 empty] | 2009-11-13 | 2010-03-15 | Record deleted, see Record A11784
A12023 | [32 empty] | 2009-11-13 | 2010-03-15 | Record deleted, see Record A11783
A12022 | [32 empty] | 2009-11-13 | 2010-03-15 | Record deleted, see Record A11782
A12021 | [32 empty] | 2009-11-13 | 2010-03-15 | Record deleted, see Record A11781
A12020 | [32 empty] | 2009-11-13 | 2010-03-15 | Record deleted, see Record A11780
A12019 | [32 empty] | 2009-11-13 | 2010-03-15 | Record deleted, see Record A11779
A12018 | [32 empty] | 2009-11-13 | 2010-03-15 | Record deleted, see Record A11778
A12017 | [32 empty] | 2009-11-13 | 2010-03-15 | Record deleted, see Record A11777
A12016 | [32 empty] | 2009-11-13 | 2010-03-15 | Record deleted, see Record A11776
A12015 | [32 empty] | 2009-11-13 | 2010-03-15 | Record deleted, see Record A11775
A12014 | [32 empty] | 2009-11-13 | 2010-03-15 | Record deleted, see Record A11774
A12013 | [32 empty] | 2009-11-13 | 2010-03-15 | Record deleted, see Record A11773
A12012 | [32 empty] | 2009-11-13 | 2010-03-15 | Record deleted, see Record A11772
A12011 | [32 empty] | 2009-11-13 | 2010-03-15 | Record deleted, see Record A11771
A12010 | [32 empty] | 2009-11-13 | 2010-03-15 | Record deleted, see Record A11770
A12009 | [32 empty] | 2009-11-13 | 2010-03-15 | Record deleted, see Record A11769
A12008 | [32 empty] | 2009-11-13 | 2010-03-15 | Record deleted, see Record A11768
A12007 | [32 empty] | 2009-11-13 | 2010-03-15 | Record deleted, see Record A11767
A12006 | [32 empty] | 2009-11-13 | 2010-03-15 | Record deleted, see Record A11766
A12005 | [32 empty] | 2009-11-13 | 2010-03-15 | Record deleted, see Record A11765
A12004 | [32 empty] | 2009-11-13 | 2010-03-15 | Record deleted, see Record A11764
A12003 | [32 empty] | 2009-11-13 | 2010-03-15 | Record deleted, see Record A11763
A12002 | [32 empty] | 2009-11-13 | 2010-03-15 | Record deleted, see Record A11762
A12001 | [32 empty] | 2009-11-13 | 2010-03-15 | Record deleted, see Record A11761
A12000 | [32 empty] | 2009-11-13 | 2010-03-15 | Record deleted, see Record A11760
A11999 | [32 empty] | 2009-11-13 | 2010-03-15 | Record deleted, see Record A11759
A11998 | [32 empty] | 2009-11-13 | 2010-03-15 | Record deleted, see Record A11758
A11997 | [32 empty] | 2009-11-13 | 2010-03-15 | Record deleted, see Record A11757
A11996 | [32 empty] | 2009-11-13 | 2010-03-15 | Record deleted, see Record A11756
A11995 | [32 empty] | 2009-11-13 | 2010-03-15 | Record deleted, see Record A11755
A11994 | [32 empty] | 2009-11-13 | 2010-03-15 | Record deleted, see Record A11754
A11993 | [32 empty] | 2009-11-13 | 2010-03-15 | Record deleted, see Record A11753
A11992 | [32 empty] | 2009-11-13 | 2010-03-15 | Record deleted, see Record A11752
A11991 | [32 empty] | 2009-11-13 | 2010-03-15 | Record deleted, see Record A11751
A11990 | [32 empty] | 2009-11-13 | 2010-03-15 | Record deleted, see Record A11750
A11989 | [32 empty] | 2009-11-13 | 2010-03-15 | Record deleted, see Record A11749
A11988 | [32 empty] | 2009-11-13 | 2010-03-15 | Record deleted, see Record A11748
A11987 | [32 empty] | 2009-11-13 | 2010-03-15 | Record deleted, see Record A11747
A11986 | [32 empty] | 2009-11-13 | 2010-03-15 | Record deleted, see Record A11746
A11985 | [32 empty] | 2009-11-13 | 2010-03-15 | Record deleted, see Record A11745
A11984 | [32 empty] | 2009-11-13 | 2010-03-15 | Record deleted, see Record A11744
A11983 | [32 empty] | 2009-11-13 | 2010-03-15 | Record deleted, see Record A11743
A11982 | [32 empty] | 2009-11-13 | 2010-03-15 | Record deleted, see Record A11742
A11981 | [32 empty] | 2009-11-13 | 2010-03-15 | Record deleted, see Record A11741
A11980 | [32 empty] | 2009-11-13 | 2010-03-15 | Record deleted, see Record A11740
A11979 | [32 empty] | 2009-11-13 | 2010-03-15 | Record deleted, see Record A11739
A11978 | [32 empty] | 2009-11-13 | 2010-03-15 | Record deleted, see Record A11738
A11977 | [32 empty] | 2009-11-13 | 2010-03-15 | Record deleted, see Record A11737
A11976 | [32 empty] | 2009-11-13 | 2010-03-15 | Record deleted, see Record A11736
A11975 | [32 empty] | 2009-11-13 | 2010-03-15 | Record deleted, see Record A11735
A11974 | [32 empty] | 2009-11-13 | 2010-03-15 | Record deleted, see Record A11734
A11973 | [32 empty] | 2009-11-13 | 2010-03-15 | Record deleted, see Record A11733
A11972 | [32 empty] | 2009-11-13 | 2010-03-15 | Record deleted, see Record A11732
A11971 | [32 empty] | 2009-11-13 | 2010-03-15 | Record deleted, see Record A11731
A11970 | [32 empty] | 2009-11-13 | 2010-03-15 | Record deleted, see Record A11730
A11969 | [32 empty] | 2009-11-13 | 2010-03-15 | Record deleted, see Record A11729
A11968 | [32 empty] | 2009-11-13 | 2010-03-15 | Record deleted, see Record A11728
A11967 | [32 empty] | 2009-11-13 | 2010-03-15 | Record deleted, see Record A11727
A11966 | [32 empty] | 2009-11-13 | 2010-03-15 | Record deleted, see Record A11726
A11965 | [32 empty] | 2009-11-13 | 2010-03-15 | Record deleted, see Record A11725
A11964 | [32 empty] | 2009-11-13 | 2010-03-15 | Record deleted, see Record A11724
A11963 | [32 empty] | 2009-11-13 | 2010-03-15 | Record deleted, see Record A11723
A11962 | [32 empty] | 2009-11-13 | 2010-03-15 | Record deleted, see Record A11722
A11961 | [32 empty] | 2009-11-13 | 2010-03-15 | Record deleted, see Record A11721
A11960 | [32 empty] | 2009-11-13 | 2010-03-15 | Record deleted, see Record A11720
A11959 | [32 empty] | 2009-11-13 | 2010-03-15 | Record deleted, see Record A11719
A11958 | [32 empty] | 2009-11-13 | 2010-03-15 | Record deleted, see Record A11718
A11957 | [32 empty] | 2009-11-13 | 2010-03-15 | Record deleted, see Record A11717
A11956 | [32 empty] | 2009-11-13 | 2010-03-15 | Record deleted, see Record A11716
A11955 | [32 empty] | 2009-11-13 | 2010-03-15 | Record deleted, see Record A11715
A11954 | [32 empty] | 2009-11-13 | 2010-03-15 | Record deleted, see Record A11714
A11953 | [32 empty] | 2009-11-13 | 2010-03-15 | Record deleted, see Record A11713
A11952 | [32 empty] | 2009-11-13 | 2010-03-15 | Record deleted, see Record A11712
A11951 | [32 empty] | 2009-11-13 | 2010-03-15 | Record deleted, see Record A11711
A11950 | [32 empty] | 2009-11-13 | 2010-03-15 | Record deleted, see Record A11710
A11949 | [32 empty] | 2009-11-13 | 2010-03-15 | Record deleted, see Record A11709
A11948 | [32 empty] | 2009-11-13 | 2010-03-15 | Record deleted, see Record A11708
A11947 | [32 empty] | 2009-11-13 | 2010-03-15 | Record deleted, see Record A11707
A11946 | [32 empty] | 2009-11-13 | 2010-03-15 | Record deleted, see Record A11706
A11945 | [32 empty] | 2009-11-13 | 2010-03-15 | Record deleted, see Record A11705
A11944 | [32 empty] | 2009-11-13 | 2010-03-15 | Record deleted, see Record A11704
A11943 | [32 empty] | 2009-11-13 | 2010-03-15 | Record deleted, see Record A11703
A11942 | [32 empty] | 2009-11-13 | 2010-03-15 | Record deleted, see Record A11702
A11941 | [32 empty] | 2009-11-13 | 2010-03-15 | Record deleted, see Record A11701
A11940 | [32 empty] | 2009-11-13 | 2010-03-15 | Record deleted, see Record A11700
A11939 | [32 empty] | 2009-11-13 | 2010-03-15 | Record deleted, see Record A11699
A11938 | [32 empty] | 2009-11-13 | 2010-03-15 | Record deleted, see Record A11698
A11937 | [32 empty] | 2009-11-13 | 2010-03-15 | Record deleted, see Record A11697
A11936 | [32 empty] | 2009-11-13 | 2010-03-15 | Record deleted, see Record A11696
A11935 | [32 empty] | 2009-11-13 | 2010-03-15 | Record deleted, see Record A11695
A11934 | [32 empty] | 2009-11-13 | 2010-03-15 | Record deleted, see Record A11694
A11933 | [32 empty] | 2009-11-13 | 2010-03-15 | Record deleted, see Record A11693
A11932 | [32 empty] | 2009-11-13 | 2010-03-15 | Record deleted, see Record A11692
A11931 | [32 empty] | 2009-11-13 | 2010-03-15 | Record deleted, see Record A11691
A11930 | [32 empty] | 2009-11-13 | 2010-03-15 | Record deleted, see Record A11690
A11929 | [32 empty] | 2009-11-13 | 2010-03-15 | Record deleted, see Record A11689
A11928 | [32 empty] | 2009-11-13 | 2010-03-15 | Record deleted, see Record A11688
A11927 | [32 empty] | 2009-11-13 | 2010-03-15 | Record deleted, see Record A11687
A11926 | [32 empty] | 2009-11-13 | 2010-03-15 | Record deleted, see Record A11686
A11925 | [32 empty] | 2009-11-13 | 2010-03-15 | Record deleted, see Record A11685
A11924 | [32 empty] | 2009-11-13 | 2010-03-15 | Record deleted, see Record A11684
A11923 | [32 empty] | 2009-11-13 | 2010-03-15 | Record deleted, see Record A11683
A11922 | [32 empty] | 2009-11-13 | 2010-03-15 | Record deleted, see Record A11682
A11921 | [32 empty] | 2009-11-13 | 2010-03-15 | Record deleted, see Record A11681
A11920 | [32 empty] | 2009-11-13 | 2010-03-15 | Record deleted, see Record A11680
A11919 | [32 empty] | 2009-11-13 | 2010-03-15 | Record deleted, see Record A11679
A11918 | [32 empty] | 2009-11-13 | 2010-03-15 | Record deleted, see Record A11678
A11917 | [32 empty] | 2009-11-13 | 2010-03-15 | Record deleted, see Record A11677
A11916 | [32 empty] | 2009-11-13 | 2010-03-15 | Record deleted, see Record A11676
A11915 | [32 empty] | 2009-11-13 | 2010-03-15 | Record deleted, see Record A11675
A11914 | [32 empty] | 2009-11-13 | 2010-03-15 | Record deleted, see Record A11674
A11913 | [32 empty] | 2009-11-13 | 2010-03-15 | Record deleted, see Record A11673
A11912 | [32 empty] | 2009-11-13 | 2010-03-15 | Record deleted, see Record A11672
A11911 | [32 empty] | 2009-11-13 | 2010-03-15 | Record deleted, see Record A11671
A11910 | [32 empty] | 2009-11-13 | 2010-03-15 | Record deleted, see Record A11670
A11909 | [32 empty] | 2009-11-13 | 2010-03-15 | Record deleted, see Record A11669
A11908 | [32 empty] | 2009-11-13 | 2010-03-15 | Record deleted, see Record A11668
A11907 | [32 empty] | 2009-11-13 | 2010-03-15 | Record deleted, see Record A11667
A11906 | [32 empty] | 2009-11-13 | 2010-03-15 | Record deleted, see Record A11666
A11905 | [32 empty] | 2009-11-13 | 2010-03-15 | Record deleted, see Record A11665
A11904 | [32 empty] | 2009-11-13 | 2010-03-15 | Record deleted, see Record A11664
A11903 | [32 empty] | 2009-11-13 | 2010-03-15 | Record deleted, see Record A11663
A11902 | [32 empty] | 2009-11-13 | 2010-03-15 | Record deleted, see Record A11662
A11901 | [32 empty] | 2009-11-13 | 2010-03-15 | Record deleted, see Record A11661
A11900 | [32 empty] | 2009-11-13 | 2010-03-15 | Record deleted, see Record A11660
A11899 | [32 empty] | 2009-11-13 | 2010-03-15 | Record deleted, see Record A11659
A11898 | [32 empty] | 2009-11-13 | 2010-03-15 | Record deleted, see Record A11658
A11897 | [32 empty] | 2009-11-13 | 2010-03-15 | Record deleted, see Record A11657
A11896 | [32 empty] | 2009-11-13 | 2010-03-15 | Record deleted, see Record A11656
A11895 | [32 empty] | 2009-11-13 | 2010-03-15 | Record deleted, see Record A11655
A11894 | [32 empty] | 2009-11-13 | 2010-03-15 | Record deleted, see Record A11654
A11893 | [32 empty] | 2009-11-13 | 2010-03-15 | Record deleted, see Record A11653
A11892 | [32 empty] | 2009-11-13 | 2010-03-15 | Record deleted, see Record A11652
A11891 | [32 empty] | 2009-11-13 | 2010-03-15 | Record deleted, see Record A11651
A11890 | [32 empty] | 2009-11-13 | 2010-03-15 | Record deleted, see Record A11650
A11889 | [32 empty] | 2009-11-13 | 2010-03-15 | Record deleted, see Record A11649
A11888 | [32 empty] | 2009-11-13 | 2010-03-15 | Record deleted, see Record A11648
A11887 | [32 empty] | 2009-11-13 | 2010-03-15 | Record deleted, see Record A11647
A11886 | [32 empty] | 2009-11-13 | 2010-03-15 | Record deleted, see Record A11646
A11885 | [32 empty] | 2009-11-13 | 2010-03-15 | Record deleted, see Record A11645
A11884 | [32 empty] | 2009-11-13 | 2010-03-15 | Record deleted, see Record A11644
A11883 | [32 empty] | 2009-11-13 | 2010-03-15 | Record deleted, see Record A11643
A11882 | [32 empty] | 2009-11-13 | 2010-03-15 | Record deleted, see Record A11642
A11881 | [32 empty] | 2009-11-13 | 2010-03-15 | Record deleted, see Record A11641
A11880 | [32 empty] | 2009-11-13 | 2010-03-15 | Record deleted, see Record A11640
A11879 | [32 empty] | 2009-11-13 | 2010-03-15 | Record deleted, see Record A11639
A11878 | [32 empty] | 2009-11-13 | 2010-03-15 | Record deleted, see Record A11638
A11877 | [32 empty] | 2009-11-13 | 2010-03-15 | Record deleted, see Record A11637
A11876 | [32 empty] | 2009-11-13 | 2010-03-15 | Record deleted, see Record A11636
A11875 | [32 empty] | 2009-11-13 | 2010-03-15 | Record deleted, see Record A11635
A11874 | [32 empty] | 2009-11-13 | 2010-03-15 | Record deleted, see Record A11634
A11873 | [32 empty] | 2009-11-13 | 2010-03-15 | Record deleted, see Record A11633
A11872 | [32 empty] | 2009-11-13 | 2010-03-15 | Record deleted, see Record A11632
A11871 | [32 empty] | 2009-11-13 | 2012-01-13 | Record deleted, see record A7482 (21/03/2011 Reference to PIP mod added to note, 15/03/2010 Reference to Mod 36521 removed)
A11870 | [32 empty] | 2009-11-13 | 2012-01-13 | Record deleted, see record A7479 (21/03/2011 Reference to PIP mod added to note, 15/03/2010 Reference to Mod 36521 removed)
A11869 | [32 empty] | 2009-11-13 | 2012-01-13 | Record deleted, see record A7480 (21/03/2011 Reference to PIP mod added to note, 15/03/2010 Reference to Mod 36521 removed)
A11868 | [32 empty] | 2009-11-13 | 2012-01-13 | Record deleted, see record A7489 (21/03/2011 Reference to PIP mod added to note, 15/03/2010 Reference to Mod 36521 removed)
A11867 | [32 empty] | 2009-11-13 | 2012-01-13 | Record deleted, see record A7490 (21/03/2011 Reference to PIP mod added to note, 15/03/2010 Reference to Mod 36521 removed)
A11866 | [32 empty] | 2009-11-13 | 2012-01-13 | Record deleted, see record A7484 (21/03/2011 Reference to PIP mod added to note, 15/03/2010 Reference to Mod 36521 removed)
A11865 | [32 empty] | 2009-11-13 | 2012-01-13 | Record deleted, see record A7478 (21/03/2011 Reference to PIP mod added to note, 15/03/2010 Reference to Mod 36521 removed)
A11864 | [32 empty] | 2009-11-13 | 2012-01-13 | Record deleted, see record A7491 (21/03/2011 Reference to PIP mod added to note, 15/03/2010 Reference to Mod 36521 removed)
A11863 | [32 empty] | 2009-11-13 | 2012-01-13 | Record deleted, see record A7485 (21/03/2011 Reference to PIP mod added to note, 15/03/2010 Reference to Mod 36521 removed)
A11862 | [32 empty] | 2009-11-13 | 2012-01-13 | Record deleted, see record A7481 (21/03/2011 Reference to PIP mod added to note, 15/03/2010 Reference to Mod 36521 removed)
A11861 | [32 empty] | 2009-11-13 | 2012-01-13 | Record deleted, see record A7487 (21/03/2011 Reference to PIP mod added to note, 15/03/2010 Reference to Mod 36521 removed)
A11860 | [32 empty] | 2009-11-13 | 2012-01-13 | Record deleted, see record A7486 (21/03/2011 Reference to PIP mod added to note, 15/03/2010 Reference to Mod 36521 removed)
A11859 | [32 empty] | 2009-11-13 | 2012-01-13 | Record deleted, see record A7483 (21/03/2011 Reference to PIP mod added to note, 15/03/2010 Reference to Mod 36521 removed)
A11858 | [32 empty] | 2009-11-13 | 2012-01-13 | Record deleted, see record A7488 (21/03/2011 Reference to PIP mod added to note, 15/03/2010 Reference to Mod 36521 removed)
A11857 | [32 empty] | 2009-11-13 | 2012-01-13 | Record deleted, see record A7482 (21/03/2011 Reference to PIP mod added to note, 15/03/2010 Reference to Mod 36521 removed)
A11856 | [32 empty] | 2009-11-13 | 2012-01-13 | Record deleted, see record A7479 (21/03/2011 Reference to PIP mod added to note, 15/03/2010 Reference to Mod 36521 removed)
A11855 | [32 empty] | 2009-11-13 | 2012-01-13 | Record deleted, see Record A7480 (21/03/2011 Reference to PIP mod added to note, 15/03/2010 Reference to Mod 36521 removed)
A11854 | [32 empty] | 2009-11-13 | 2012-01-13 | Record deleted, see Record A7489 (21/03/2011 Reference to PIP mod added to note, 15/03/2010 Reference to Mod 36521 removed)
A11853 | [32 empty] | 2009-11-13 | 2012-01-13 | Record deleted, see Record A7490 (21/03/2011 Reference to PIP mod added to note, 15/03/2010 Reference to Mod 36521 removed)
A11852 | [32 empty] | 2009-11-13 | 2012-01-13 | Record deleted, see Record A7484 (21/03/2011 Reference to PIP mod added to note, 15/03/2010 Reference to Mod 36521 removed)
A11851 | [32 empty] | 2009-11-13 | 2012-01-13 | Record deleted, see Record A7476 (21/03/2011 Reference to PIP mod added to note, 15/03/2010 Reference to Mod 36521 removed)
A11850 | [32 empty] | 2009-11-13 | 2012-01-13 | Record deleted, see Record A7491 (21/03/2011 Reference to PIP mod added to note, 15/03/2010 Reference to Mod 36521 removed)
A11849 | [32 empty] | 2009-11-13 | 2012-01-13 | Record deleted, see Record A7485 (21/03/2011 Reference to PIP mod added to note, 15/03/2010 Reference to Mod 36521 removed)
A11848 | [32 empty] | 2009-11-13 | 2012-01-13 | Record deleted, see Record A7481 (21/03/2011 Reference to PIP mod added to note, 15/03/2010 Reference to Mod 36521 removed)
A11847 | [32 empty] | 2009-11-13 | 2012-01-13 | Record deleted, see Record A7487 (21/03/2011 Reference to PIP mod added to note, 15/03/2010 Reference to Mod 36521 removed)
A11846 | [32 empty] | 2009-11-13 | 2012-01-13 | Record deleted, see Record A7486 (21/03/2011 Reference to PIP mod added to note, 15/03/2010 Reference to Mod 36521 removed)
A11845 | [32 empty] | 2009-11-13 | 2012-01-13 | Record deleted, see Record A7483 (21/03/2011 Reference to PIP mod added to note, 15/03/2010 Reference to Mod 36521 removed)
A11844 | [32 empty] | 2009-11-13 | 2012-01-13 | Record deleted, see Record A7488 (21/03/2011 Reference to PIP mod added to note, 15/03/2010 Reference to Mod 36521 removed)
A11793 | [32 empty] | 2009-11-13 | 2012-01-18 | Record deleted, see Record A7463 (15/03/2010 Reference to 36521 removed)
A11792 | [32 empty] | 2009-11-13 | 2012-01-18 | Record deleted, see Record A7462 (15/03/2010 Reference to 36521 removed)
A11791 | [32 empty] | 2009-11-13 | 2012-01-18 | Record deleted, see Record A2449 (15/03/2010 Reference to 36521 removed)
A11790 | [32 empty] | 2009-11-13 | 2012-01-18 | Record deleted, see Record A2448 (15/03/2010 Reference to 36521 removed)
A11789 | [32 empty] | 2009-11-13 | 2012-01-18 | Record deleted, see Record A2447 (15/03/2010 Reference to 36521 removed)
A11788 | [32 empty] | 2009-11-13 | 2012-01-18 | Record deleted, see Record A2446 (15/03/2010 Reference to 36521 removed)
A11787 | [32 empty] | 2009-11-13 | 2012-01-18 | Record deleted, see Record A2445 (15/03/2010 Reference to 36521 removed)
A11786 | [32 empty] | 2009-11-13 | 2012-01-18 | Record deleted, see Record A2450 (15/03/2010 Reference to 36521 removed)
A11785 | [32 empty] | 2009-11-13 | 2012-01-18 | Record deleted, see Record A2444 (15/03/2010 Reference to 36521 removed)
A11784 | [32 empty] | 2009-11-13 | 2012-01-18 | Record deleted, see Record A2443 (15/03/2010 Reference to 36521 removed)
A11783 | [32 empty] | 2009-11-13 | 2012-01-18 | Record deleted, see Record A2442 (15/03/2010 Reference to 36521 removed)
A11782 | [32 empty] | 2009-11-13 | 2012-01-18 | Record deleted, see Record A2441 (15/03/2010 Reference to 36521 removed)
A11781 | [32 empty] | 2009-11-13 | 2012-01-18 | Record deleted, see Record A2440 (15/03/2010 Reference to 36521 removed)
A11780 | [32 empty] | 2009-11-13 | 2012-01-18 | Record deleted, see Record A2439 (15/03/2010 Reference to 36521 removed)
A11779 | [32 empty] | 2009-11-13 | 2012-01-18 | Record deleted, see Record A7463 (15/03/2010 Reference to 36521 removed)
A11778 | [32 empty] | 2009-11-13 | 2012-01-18 | Record deleted, see Record A7462 (15/03/2010 Reference to 36521 removed)
A11777 | [32 empty] | 2009-11-13 | 2012-01-18 | Record deleted, see Record A2449 (15/03/2010 Reference to 36521 removed)
A11776 | [32 empty] | 2009-11-13 | 2012-01-18 | Record deleted, see Record A2448 (15/03/2010 Reference to 36521 removed)
A11775 | [32 empty] | 2009-11-13 | 2012-01-18 | Record deleted, see Record A2447 (15/03/2010 Reference to 36521 removed)
A11774 | [32 empty] | 2009-11-13 | 2012-01-18 | Record deleted, see Record A2446 (15/03/2010 Reference to 36521 removed)
A11773 | [32 empty] | 2009-11-13 | 2012-01-18 | Record deleted, see Record A2445 (15/03/2010 Reference to 36521 removed)
A11772 | [32 empty] | 2009-11-13 | 2012-01-18 | Record deleted, see Record A2450 (15/03/2010 Reference to 36521 removed)
A11771 | [32 empty] | 2009-11-13 | 2012-01-18 | Record deleted, see Record A2444 (15/03/2010 Reference to 36521 removed)
A11770 | [32 empty] | 2009-11-13 | 2012-01-18 | Record deleted, see Record A2443 (15/03/2010 Reference to 36521 removed)
A11769 | [32 empty] | 2009-11-13 | 2012-01-18 | Record deleted, see Record A2442 (15/03/2010 Reference to 36521 removed)
A11768 | [32 empty] | 2009-11-13 | 2012-01-18 | Record deleted, see Record A2441 (15/03/2010 Reference to 36521 removed)
A11767 | [32 empty] | 2009-11-13 | 2012-01-18 | Record deleted, see Record A2440 (15/03/2010 Reference to 36521 removed)
A11766 | [32 empty] | 2009-11-13 | 2012-01-18 | Record deleted, see Record A2439 (15/03/2010 Reference to 36521 removed)
A11715 | [32 empty] | 2009-11-13 | 2012-01-12 | Record deleted, see record A7457 (15/03/2010: Reference to 36521 removed)
A11714 | [32 empty] | 2009-11-13 | 2012-01-12 | Record deleted, see record A7456 (15/03/2010: Reference to 36521 removed)
A11713 | [32 empty] | 2009-11-13 | 2012-01-12 | Record deleted, see record A2436 (15/03/2010: Reference to 36521 removed)
A11712 | [32 empty] | 2009-11-13 | 2012-01-12 | Record deleted, see record A2435 (15/03/2010: Reference to 36521 removed)
A11711 | [32 empty] | 2009-11-13 | 2012-01-12 | Record deleted, see record A2434 (15/03/2010: Reference to 36521 removed)
A11710 | [32 empty] | 2009-11-13 | 2012-01-12 | Record deleted, see record A2433 (15/03/2010: Reference to 36521 removed)
A11709 | [32 empty] | 2009-11-13 | 2012-01-12 | Record deleted, see record A2432 (15/03/2010: Reference to 36521 removed)
A11708 | [32 empty] | 2009-11-13 | 2012-01-12 | Record deleted, see record A2437 (15/03/2010: Reference to 36521 removed)
A11707 | [32 empty] | 2009-11-13 | 2012-01-12 | Record deleted, see record A2431 (15/03/2010: Reference to 36521 removed)
A11706 | [32 empty] | 2009-11-13 | 2012-01-12 | Record deleted, see record A2430 (15/03/2010: Reference to 36521 removed)
A11705 | [32 empty] | 2009-11-13 | 2012-01-12 | Record deleted, see record A2429 (15/03/2010: Reference to 36521 removed)
A11704 | [32 empty] | 2009-11-13 | 2012-01-12 | Record deleted, see record A2428 (15/03/2010: Reference to 36521 removed)
A11703 | [32 empty] | 2009-11-13 | 2012-01-12 | Record deleted, see record A2427 (15/03/2010: Reference to 36521 removed)
A11702 | [32 empty] | 2009-11-13 | 2012-01-12 | Record deleted, see record A2426 (15/03/2010: Reference to 36521 removed)
A11701 | [32 empty] | 2009-11-13 | 2012-01-12 | Record deleted, see record A11633 (15/03/2010: Reference to 36521 removed)
A11700 | [32 empty] | 2009-11-13 | 2012-01-12 | Record deleted, see record A11632 (15/03/2010: Reference to 36521 removed)
A11699 | [32 empty] | 2009-11-13 | 2012-01-12 | Record deleted, see record A7457 (15/03/2010: Reference to 36521 removed)
A11698 | [32 empty] | 2009-11-13 | 2012-01-12 | Record deleted, see record A7456 (15/03/2010: Reference to 36521 removed)
A11697 | [32 empty] | 2009-11-13 | 2012-01-12 | Record deleted, see record A2436 (15/03/2010: Reference to 36521 removed)
A11696 | [32 empty] | 2009-11-13 | 2012-01-12 | Record deleted, see record A2435 (15/03/2010: Reference to 36521 removed)
A11695 | [32 empty] | 2009-11-13 | 2012-01-12 | Record deleted, see record A2437 (15/03/2010: Reference to 36521 removed)
A11694 | [32 empty] | 2009-11-13 | 2012-01-12 | Record deleted, see record A2433 (15/03/2010: Reference to 36521 removed)
A11693 | [32 empty] | 2009-11-13 | 2012-01-12 | Record deleted, see record A2432 (15/03/2010: Reference to 36521 removed)
A11692 | [32 empty] | 2009-11-13 | 2012-01-12 | Record deleted, see record A2437 (15/03/2010: Reference to 36521 removed)
A11691 | [32 empty] | 2009-11-13 | 2012-01-12 | Record deleted, see record A2431 (15/03/2010: Reference to 36521 removed)
A11690 | [32 empty] | 2009-11-13 | 2012-01-12 | Record deleted, see record A2430 (15/03/2010: Reference to 36521 removed)
A11689 | [32 empty] | 2009-11-13 | 2012-01-12 | Record deleted, see record A2429 (15/03/2010: Reference to 36521 removed)
A11688 | [32 empty] | 2009-11-13 | 2012-01-12 | Record deleted, see record A2428 (15/03/2010: Reference to 36521 removed)
A11687 | [32 empty] | 2009-11-13 | 2012-01-12 | Record deleted, see record A2427 (15/03/2010: Reference to 36521 removed)
A11686 | [32 empty] | 2009-11-13 | 2012-01-12 | Record deleted, see record A2426 (15/03/2010: Reference to 36521 removed)
A11685 | [32 empty] | 2009-11-13 | 2012-01-12 | Record deleted, see record A11633 (15/03/2010: Reference to 36521 removed)
A11684 | [32 empty] | 2009-11-13 | 2012-01-12 | Record deleted, see record A11632 (15/03/2010: Reference to 36521 removed)
A11683 | [32 empty] | 2009-11-13 | 2012-01-12 | Record deleted, see record A7457 (15/03/2010: Reference to 36521 removed)
A11682 | [32 empty] | 2009-11-13 | 2012-01-12 | Record deleted, see record A7456 (15/03/2010: Reference to 36521 removed)
A11681 | [32 empty] | 2009-11-13 | 2012-01-12 | Record deleted, see record A2436 (15/03/2010: Reference to 36521 removed)
A11680 | [32 empty] | 2009-11-13 | 2012-01-12 | Record deleted, see record A2435 (15/03/2010: Reference to 36521 removed)
A11679 | [32 empty] | 2009-11-13 | 2012-01-12 | Record deleted, see record A2434 (15/03/2010: Reference to 36521 removed)
A11678 | [32 empty] | 2009-11-13 | 2012-01-12 | Record deleted, see record A2433 (15/03/2010: Reference to 36521 removed)
A11677 | [32 empty] | 2009-11-13 | 2012-01-12 | Record deleted, see record A2432 (15/03/2010: Reference to 36521 removed)
A11676 | [32 empty] | 2009-11-13 | 2012-01-12 | Record deleted, see record A2437 (15/03/2010: Reference to 36521 removed)
A11675 | [32 empty] | 2009-11-13 | 2012-01-12 | Record deleted, see record A2431 (15/03/2010: Reference to 36521 removed)
A11674 | [32 empty] | 2009-11-13 | 2012-01-12 | Record deleted, see record A2430 (15/03/2010: Reference to 36521 removed)
A11673 | [32 empty] | 2009-11-13 | 2012-01-12 | Record deleted, see record A2429 (15/03/2010: Reference to 36521 removed)
A11672 | [32 empty] | 2009-11-13 | 2012-01-12 | Record deleted, see record A2428 (15/03/2010: Reference to 36521 removed)
A11671 | [32 empty] | 2009-11-13 | 2012-01-12 | Record deleted, see record A2427 (15/03/2010: Reference to 36521 removed)
A11670 | [32 empty] | 2009-11-13 | 2012-01-12 | Record deleted, see record A2426 (15/03/2010: Reference to 36521 removed)
A11669 | [32 empty] | 2009-11-13 | 2012-01-12 | Record deleted, see record A11633 (15/03/2010: Reference to 36521 removed)
A11668 | [32 empty] | 2009-11-13 | 2012-01-12 | Record deleted, see record A11632 (15/03/2010: Reference to 36521 removed)
A11667 | [32 empty] | 2009-11-13 | 2012-01-12 | Record deleted, see record A7457 (15/03/2010: Reference to 36521 removed)
A11666 | [32 empty] | 2009-11-13 | 2012-01-12 | Record deleted, see record A7456 (15/03/2010: Reference to 36521 removed)
A11665 | [32 empty] | 2009-11-13 | 2012-01-12 | Record deleted, see record A2436 (15/03/2010: Reference to 36521 removed)
A11664 | [32 empty] | 2009-11-13 | 2012-01-12 | Record deleted, see record A2435 (15/03/2010: Reference to 36521 removed)
A11663 | [32 empty] | 2009-11-13 | 2012-01-12 | Record deleted, see record A2434 (15/03/2010: Reference to 36521 removed)
A11662 | [32 empty] | 2009-11-13 | 2012-01-12 | Record deleted, see record A2433 (15/03/2010: Reference to 36521 removed)
A11661 | [32 empty] | 2009-11-13 | 2012-01-12 | Record deleted, see record A2432 (15/03/2010: Reference to 36521 removed)
A11660 | [32 empty] | 2009-11-13 | 2012-01-12 | Record deleted, see record A2437 (15/03/2010: Reference to 36521 removed)
A11659 | [32 empty] | 2009-11-13 | 2012-01-12 | Record deleted, see record A2431 (15/03/2010: Reference to 36521 removed)
A11658 | [32 empty] | 2009-11-13 | 2012-01-12 | Record deleted, see record A2430 (15/03/2010: Reference to 36521 removed)
A11657 | [32 empty] | 2009-11-13 | 2012-01-12 | Record deleted, see record A2429 (15/03/2010: Reference to 36521 removed)
A11656 | [32 empty] | 2009-11-13 | 2012-01-12 | Record deleted, see record A2428 (15/03/2010: Reference to 36521 removed)
A11655 | [32 empty] | 2009-11-13 | 2012-01-12 | Record deleted, see record A2427 (15/03/2010: Reference to 36521 removed)
A11654 | [32 empty] | 2009-11-13 | 2012-01-12 | Record deleted, see record A2426 (15/03/2010: Reference to 36521 removed)
A11653 | [32 empty] | 2009-11-13 | 2012-01-12 | Record deleted, see record A11633 (15/03/2010: Reference to 36521 removed)
A11652 | [32 empty] | 2009-11-13 | 2012-01-12 | Record deleted, see record A11632 (15/03/2010: Reference to 36521 removed)
A11651 | [32 empty] | 2009-11-13 | 2012-01-12 | Record deleted, see record A7457 (15/03/2010: Reference to 36521 removed)
A11650 | [32 empty] | 2009-11-13 | 2012-01-12 | Record deleted, see record A7456 (15/03/2010: Reference to 36521 removed)
A11649 | [32 empty] | 2009-11-13 | 2012-01-12 | Record deleted, see record A2436 (15/03/2010: Reference to 36521 removed)
A11648 | [32 empty] | 2009-11-13 | 2012-01-12 | Record deleted, see record A2435 (15/03/2010: Reference to 36521 removed)
A11647 | [32 empty] | 2009-11-13 | 2012-01-12 | Record deleted, see record A2434 (15/03/2010: Reference to 36521 removed)
A11646 | [32 empty] | 2009-11-13 | 2012-01-12 | Record deleted, see record A2433 (15/03/2010: Reference to 36521 removed)
A11645 | [32 empty] | 2009-11-13 | 2012-01-12 | Record deleted, see record A2432 (15/03/2010: Reference to 36521 removed)
A11644 | [32 empty] | 2009-11-13 | 2012-01-12 | Record deleted, see record A2437 (15/03/2010: Reference to 36521 removed)
A11643 | [32 empty] | 2009-11-13 | 2012-01-12 | Record deleted, see record A2431 (15/03/2010: Reference to 36521 removed)
A11642 | [32 empty] | 2009-11-13 | 2012-01-12 | Record deleted, see record A2430 (15/03/2010: Reference to 36521 removed)
A11641 | [32 empty] | 2009-11-13 | 2012-01-12 | Record deleted, see record A2429 (15/03/2010: Reference to 36521 removed)
A11640 | [32 empty] | 2009-11-13 | 2012-01-12 | Record deleted, see record A2428 (15/03/2010: Reference to 36521 removed)
A11639 | [32 empty] | 2009-11-13 | 2012-01-12 | Record deleted, see record A2427 (15/03/2010: Reference to 36521 removed)
A11638 | [32 empty] | 2009-11-13 | 2012-01-12 | Record deleted, see record A2426 (15/03/2010: Reference to 36521 removed)
A11637 | [32 empty] | 2009-11-13 | 2012-01-12 | Record deleted, see record A11633 (15/03/2010: Reference to 36521 removed)
A11636 | [32 empty] | 2009-11-13 | 2012-01-12 | Record deleted, see record A11632 (15/03/2010: Reference to 36521 removed)
A11635 | [32 empty] | 2009-11-13 | 2012-01-12 | Record deleted, see Record A11633 (15/03/2010: Reference to 36521 removed)
A11634 | [32 empty] | 2009-11-13 | 2012-01-12 | Record deleted, see Record A11632 (15/03/2010: Reference to 36521 removed)
A11004 | [32 empty] | 2009-11-09 | 2010-03-15 | Record deleted, see Record A10995
A11003 | [32 empty] | 2009-11-09 | 2010-03-15 | Record deleted, see Record A10994
A11002 | [32 empty] | 2009-11-09 | 2010-03-15 | Record deleted, see Record A10993
A11001 | [32 empty] | 2009-11-09 | 2010-03-15 | Record deleted, see Record A10992
A11000 | [32 empty] | 2009-11-09 | 2010-03-15 | Record deleted, see Record A10991
A10999 | [32 empty] | 2009-11-09 | 2010-03-15 | Record deleted, see Record A10990
A10998 | [32 empty] | 2009-11-09 | 2010-03-15 | Record deleted, see Record A10989
A10997 | [32 empty] | 2009-11-09 | 2010-03-15 | Record deleted, see Record A10988
A10996 | [32 empty] | 2009-11-09 | 2010-03-15 | Record deleted, see Record A10987
A10950 | [32 empty] | 2009-10-12 | 2010-11-14 | Record deleted, see Record A10756
A10949 | [32 empty] | 2009-10-12 | 2010-11-14 | Record deleted, see Record A10758
A10948 | [32 empty] | 2009-10-12 | 2010-11-14 | Record deleted, see Record A10757
A10947 | [32 empty] | 2009-10-12 | 2010-11-14 | Record deleted, see Record A10760
A10946 | [32 empty] | 2009-10-12 | 2010-11-14 | Record deleted, see Record A10759
A10945 | [32 empty] | 2009-10-12 | 2010-11-13 | Record deleted, see record A10755
A10944 | [32 empty] | 2009-10-12 | 2010-11-13 | Record deleted, see record A10754
A10943 | [32 empty] | 2009-10-12 | 2010-11-13 | Record deleted, see record A10753
A10942 | [32 empty] | 2009-10-12 | 2010-11-13 | Record deleted, see record A10752
A10941 | [32 empty] | 2009-10-12 | 2010-11-13 | Record deleted, see record A10751
A10940 | [32 empty] | 2009-10-12 | 2010-11-13 | Record deleted, see record A10750
A10939 | [32 empty] | 2009-10-12 | 2010-11-13 | Record deleted, see record A10748
A10938 | [32 empty] | 2009-10-12 | 2010-11-13 | Record deleted, see record A10749
A10937 | [32 empty] | 2009-10-12 | 2010-11-13 | Record deleted, see record A10747
A10936 | [32 empty] | 2009-10-12 | 2010-11-13 | Record deleted, see record A10746
A10935 | [32 empty] | 2009-10-12 | 2010-11-13 | Record deleted, see record A10745
A10934 | [32 empty] | 2009-10-12 | 2010-11-13 | Record deleted, see record A10744
A10933 | [32 empty] | 2009-10-12 | 2010-11-13 | Record deleted, see record A10743
A10932 | [32 empty] | 2009-10-12 | 2010-11-13 | Record deleted, see record A10742
A10807 | [32 empty] | 2009-07-31 | 2009-11-12 | Record deleted
A10805 | [32 empty] | 2009-07-31 | 2009-11-12 | Record deleted
A10803 | [32 empty] | 2009-07-31 | 2009-11-12 | Record deleted
A10802 | [32 empty] | 2009-07-31 | 2009-12-09 | Record deleted, see Records A10806, A11296, A11309, A11322
A10800 | [32 empty] | 2009-07-31 | 2009-12-09 | Record deleted, see Records A10804, A11335, A11348, A11361
A10796 | [32 empty] | 2009-07-31 | 2009-11-12 | Record deleted
A10795 | [32 empty] | 2009-07-31 | 2009-11-23 | Record deleted
A10794 | [32 empty] | 2009-07-31 | 2009-11-23 | Record deleted
A10793 | [32 empty] | 2009-07-31 | 2009-11-23 | Record deleted
A10787 | [32 empty] | 2009-07-30 | 2009-11-12 | Record deleted
A10786 | [32 empty] | 2009-07-30 | 2009-11-12 | Record deleted
A10785 | [32 empty] | 2009-07-29 | 2009-11-12 | Record deleted
A10784 | [32 empty] | 2009-07-29 | 2009-11-12 | Record deleted
A10407 | [32 empty] | 2008-08-27 | 2009-11-18 | Record deleted, see Record A9727 (20/05/2009 Record number changed)
A10406 | [32 empty] | 2008-08-27 | 2009-11-18 | Record deleted, see Record A9726 (20/05/2009 Record number changed)
A10405 | [32 empty] | 2008-08-27 | 2009-11-18 | Record deleted, see Record A9725 (20/05/2009 Record number changed)
A10404 | [32 empty] | 2008-08-27 | 2009-11-18 | Record deleted, see Record A9724 (20/05/2009 Record number changed)
A10403 | [32 empty] | 2008-08-27 | 2009-11-18 | Record deleted, see Record A9723 (20/05/2009 Record number changed)
A10402 | [32 empty] | 2008-08-27 | 2009-11-18 | Record deleted, see Record A9722 (20/05/2009 Record number changed)
A10401 | [32 empty] | 2008-08-27 | 2009-11-18 | Record deleted, see Record A9721 (20/05/2009 Record number changed)
A10400 | [32 empty] | 2008-08-27 | 2009-11-18 | Record deleted, see Record A9720 (20/05/2009 Record number changed)
A10370 | [32 empty] | 2009-05-19 | 2009-10-30 | Record deleted, see Record A10857
A10369 | [32 empty] | 2009-05-19 | 2009-10-30 | Record deleted, see Record A10856
A10368 | [32 empty] | 2009-05-19 | 2009-10-30 | Record deleted, see Record A10854
A10367 | [32 empty] | 2009-05-19 | 2009-10-30 | Record deleted, see Record A10853
A10366 | [32 empty] | 2009-05-19 | 2009-10-30 | Record deleted, see Record A10852
A10365 | [32 empty] | 2009-05-19 | 2009-10-30 | Record deleted, see Record A10851
A10364 | [32 empty] | 2009-05-19 | 2009-10-30 | Record deleted, see Record A10850
A10363 | [32 empty] | 2009-05-19 | 2009-10-30 | Record deleted, see Record A10849
A10362 | [32 empty] | 2009-05-19 | 2009-10-30 | Record deleted, see Record A10848
A10361 | [32 empty] | 2009-05-19 | 2009-10-30 | Record deleted, see Record A10847
A10360 | [32 empty] | 2009-05-19 | 2009-10-30 | Record deleted, see Record A10846
A10359 | [32 empty] | 2009-05-19 | 2009-10-30 | Record deleted, see Record A10845
A10256 | [32 empty] | 2009-05-09 | 2009-11-12 | Record deleted
A10191 | [33 empty] | 2011-01-19 | Record deleted, replaced by Chapter 4 records
A10167 | [32 empty] | 2009-03-20 | 2011-10-28 | Record deleted, see record A10199
A10108 | [32 empty] | 2009-03-06 | 2010-04-26 | Record deleted (see Record A10078
A10105 | [32 empty] | 2009-02-13 | 2009-07-31 | Record deleted, see Record A10092 (06/05/2009 Mod 28342 (Corporate Jet) added)
A10104 | [32 empty] | 2009-02-13 | 2009-07-31 | Record deleted, see Record A10091
A10103 | [32 empty] | 2009-02-13 | 2009-07-31 | Record deleted, see Record A10090
A10102 | [32 empty] | 2009-02-13 | 2009-07-31 | Record deleted, see Record A10089
A10101 | [32 empty] | 2009-02-13 | 2009-07-31 | Record deleted, see Record A2240
A10100 | [32 empty] | 2009-02-13 | 2009-07-31 | Record deleted, see Record A2241
A10099 | [32 empty] | 2009-02-13 | 2009-07-31 | Record deleted, see Record A2242
A10098 | [32 empty] | 2009-02-13 | 2009-07-31 | Record deleted, see Record A2243
A10097 | [32 empty] | 2009-02-13 | 2009-07-31 | Record deleted, see Record A6941
A10096 | [32 empty] | 2009-02-13 | 2009-07-31 | Record deleted, see Record A6942
A10095 | [32 empty] | 2009-02-13 | 2009-07-31 | Record deleted, see Record A6940
A10094 | [32 empty] | 2009-02-13 | 2009-07-31 | Record deleted, see Record A2244
A10093 | [32 empty] | 2009-02-13 | 2009-07-31 | Record deleted, see Record A6943
A10092 | [32 empty] | 2009-02-13 | 2009-11-12 | Record deleted (31/07/2009 Note added "With or without Mod 38770 HPC upgrade kit", 06/05/2009 Mod 28342 (Corporate Jet) added)
A10088 | [32 empty] | 2009-02-13 | 2009-11-23 | Record deleted (06/05/2009 Mod 28342 (Corporate Jet) added)
A10084 | [32 empty] | 2009-02-13 | 2009-11-12 | Record deleted (06/05/2009Mod 28342 (Corporate Jet) added)
A10054 | [32 empty] | 2008-12-03 | 2009-12-11 | Record deleted
A10053 | [32 empty] | 2008-12-03 | 2009-12-11 | Record deleted
A10052 | [32 empty] | 2008-12-03 | 2009-12-11 | Record deleted
A10051 | [32 empty] | 2008-12-03 | 2009-12-11 | Record deleted
A10050 | [32 empty] | 2008-12-03 | 2009-12-11 | Record deleted
A10049 | [32 empty] | 2008-12-03 | 2009-12-11 | Record deleted
A10048 | [32 empty] | 2008-12-03 | 2009-12-11 | Record deleted
A10047 | [32 empty] | 2008-12-03 | 2009-12-11 | Record deleted
A10046 | [32 empty] | 2008-12-03 | 2009-12-11 | Record deleted
A10045 | [32 empty] | 2008-12-03 | 2009-12-11 | Record deleted
A10044 | [32 empty] | 2008-12-03 | 2009-12-11 | Record deleted
A10043 | [32 empty] | 2008-12-03 | 2009-12-11 | Record deleted
A10042 | [32 empty] | 2008-12-03 | 2009-12-11 | Record deleted
A10040 | [32 empty] | 2008-12-11 | 2009-11-12 | Record deleted
A10036 | [32 empty] | 2008-12-10 | 2009-11-12 | Record deleted
A9926 | [32 empty] | 2008-12-03 | 2009-10-30 | Record deleted, see Record A10857
A9925 | [32 empty] | 2008-12-03 | 2009-10-30 | Record deleted, see Record A10856
A9924 | [32 empty] | 2008-12-03 | 2009-10-30 | Record deleted, see Record A10854
A9923 | [32 empty] | 2008-12-03 | 2009-10-30 | Record deleted, see Record A10853
A9922 | [32 empty] | 2008-12-03 | 2009-10-30 | Record deleted, see Record A10852
A9921 | [32 empty] | 2008-12-03 | 2009-10-30 | Record deleted, see Record A10851
A9920 | [32 empty] | 2008-12-03 | 2009-10-30 | Record deleted, see Record A10850
A9919 | [32 empty] | 2008-12-03 | 2009-10-30 | Record deleted, see Record A10849
A9918 | [32 empty] | 2008-12-03 | 2009-10-30 | Record deleted, see Record A10848
A9917 | [32 empty] | 2008-12-03 | 2009-10-30 | Record deleted, see Record A10847
A9916 | [32 empty] | 2008-12-03 | 2009-10-30 | Record deleted, see Record A10846
A9915 | [32 empty] | 2008-12-03 | 2009-10-30 | Record deleted, see Record A10845
A9816 | [32 empty] | 2008-11-25 | 2009-12-11 | Record deleted
A9814 | [32 empty] | 2008-11-25 | 2009-12-11 | Record deleted, see Record A9815
A9813 | [32 empty] | 2008-11-25 | 2009-11-12 | Record deleted
A9812 | [32 empty] | 2008-11-25 | 2009-11-12 | Record deleted
A9811 | [32 empty] | 2008-11-25 | 2009-11-12 | Record deleted
A9773 | [32 empty] | 2008-08-28 | 2009-11-18 | Record deleted, see Record A9764
A9772 | [32 empty] | 2008-08-28 | 2009-11-18 | Record deleted, see Record A9763
A9771 | [32 empty] | 2008-08-28 | 2009-11-18 | Record deleted, see Record A9762
A9770 | [32 empty] | 2008-08-28 | 2009-11-18 | Record deleted, see Record A9761
A9769 | [32 empty] | 2008-08-28 | 2009-11-18 | Record deleted, see Record A9760
A9768 | [32 empty] | 2008-08-28 | 2009-11-18 | Record deleted, see Record A9759
A9767 | [32 empty] | 2008-08-28 | 2009-11-18 | Record deleted, see Record A9758
A9766 | [32 empty] | 2008-08-28 | 2009-11-18 | Record deleted, see Record A9757
A9765 | [32 empty] | 2008-08-28 | 2009-11-18 | Record deleted, see Record A9756
A9764 | [32 empty] | 2008-08-27 | 2010-03-15 | Record deleted, see Record A9727 (18/11/2009 Engine Modification field and description revised)
A9763 | [32 empty] | 2008-08-27 | 2010-03-15 | Record deleted, see Record A9726 (18/11/2009 Engine Modification field and description revised)
A9762 | [32 empty] | 2008-08-27 | 2010-03-15 | Record deleted, see Record A9725 (18/11/2009 Engine Modification field and description revised)
A9761 | [32 empty] | 2008-08-27 | 2010-03-15 | Record deleted, see Record A9724 (18/11/2009 Engine Modification field and description revised)
A9760 | [32 empty] | 2008-08-27 | 2010-03-15 | Record deleted, see Record A9723 (18/11/2009 Engine Modification field and description revised)
A9759 | [32 empty] | 2008-08-27 | 2010-03-15 | Record deleted, see Record A9722 (18/11/2009 Engine Modification field and description revised)
A9758 | [32 empty] | 2008-08-27 | 2010-03-15 | Record deleted, see Record A9721 (18/11/2009 Engine Modification field and description revised)
A9757 | [32 empty] | 2008-08-27 | 2010-03-15 | Record deleted, see Record A9720 (18/11/2009 Engine Modification field and description revised)
A9756 | [32 empty] | 2008-08-27 | 2010-03-15 | Record deleted, see Record A9719 (18/11/2009 Engine Modification field and description revised)
A9755 | [32 empty] | 2008-08-26 | 2009-11-18 | Record deleted, see Record A9764
A9754 | [32 empty] | 2008-08-26 | 2009-11-18 | Record deleted, see Record A9763
A9753 | [32 empty] | 2008-08-26 | 2009-11-18 | Record deleted, see Record A9762
A9752 | [32 empty] | 2008-08-26 | 2009-11-18 | Record deleted, see Record A9761
A9751 | [32 empty] | 2008-08-26 | 2009-11-18 | Record deleted, see Record A9760
A9750 | [32 empty] | 2008-08-26 | 2009-11-18 | Record deleted, see Record A9759
A9749 | [32 empty] | 2008-08-26 | 2009-11-18 | Record deleted, see Record A9758
A9748 | [32 empty] | 2008-08-26 | 2009-11-18 | Record deleted, see Record A9757
A9747 | [32 empty] | 2008-08-26 | 2009-11-18 | Record deleted, see Record A9756
A9746 | [32 empty] | 2008-08-25 | 2009-11-18 | Record deleted, see Record A9764
A9745 | [32 empty] | 2008-08-25 | 2009-11-18 | Record deleted, see Record A9763
A9744 | [32 empty] | 2008-08-25 | 2009-11-18 | Record deleted, see Record A9762
A9743 | [32 empty] | 2008-08-25 | 2009-11-18 | Record deleted, see Record A9761
A9742 | [32 empty] | 2008-08-25 | 2009-11-18 | Record deleted, see Record A9760
A9741 | [32 empty] | 2008-08-25 | 2009-11-18 | Record deleted, see Record A9759
A9740 | [32 empty] | 2008-08-25 | 2009-11-18 | Record deleted, see Record A9758
A9739 | [32 empty] | 2008-08-25 | 2009-11-18 | Record deleted, see Record A9757
A9738 | [32 empty] | 2008-08-25 | 2009-11-18 | Record deleted, see Record A9756
A9737 | [32 empty] | 2008-08-27 | 2009-11-18 | Record deleted, see Record A9727
A9736 | [32 empty] | 2008-08-27 | 2009-11-18 | Engine Modification field and description revised
A9735 | [32 empty] | 2008-08-27 | 2009-11-18 | Record deleted, see Record A9726
A9734 | [32 empty] | 2008-08-27 | 2009-11-18 | Record deleted, see Record A9725
A9733 | [32 empty] | 2008-08-27 | 2009-11-18 | Record deleted, see Record A9724
A9732 | [32 empty] | 2008-08-27 | 2009-11-18 | Record deleted, see Record A9723
A9731 | [32 empty] | 2008-08-27 | 2009-11-18 | Record deleted, see Record A9722
A9730 | [32 empty] | 2008-08-27 | 2009-11-18 | Record deleted, see Record A9721
A9729 | [32 empty] | 2008-08-27 | 2009-11-18 | Record deleted,see Record A9720
A9728 | [32 empty] | 2008-08-27 | 2009-11-18 | Record deleted, see Record A9719
A9718 | [32 empty] | 2008-08-27 | 2009-11-18 | Record deleted, see Record A9727
A9717 | [32 empty] | 2008-08-27 | 2009-11-18 | Record deleted, see Record A9725
A9716 | [32 empty] | 2008-08-27 | 2009-11-18 | Record deleted, see Record A9724
A9715 | [32 empty] | 2008-08-27 | 2009-11-18 | Record deleted, see Record A9723
A9714 | [32 empty] | 2008-08-27 | 2009-11-18 | Record deleted, see Record A9722
A9713 | [32 empty] | 2008-08-27 | 2009-11-18 | Record deleted, see Record A9721
A9712 | [32 empty] | 2008-08-27 | 2009-11-18 | Record deleted, see Record A9720
A9711 | [32 empty] | 2008-08-27 | 2009-11-18 | Record deleted, see Record A9719
A9710 | [32 empty] | 2008-08-27 | 2009-11-18 | Record deleted, see Record A9719
A9709 | [32 empty] | 2008-08-27 | 2008-11-26 | Record A9709 deleted, see Record A9697
A9708 | [32 empty] | 2008-08-27 | 2008-11-26 | Record A9708 deleted, see Record A9696
A9707 | [32 empty] | 2008-08-27 | 2008-11-26 | Record A9707 deleted, see Record A9695
A9706 | [32 empty] | 2008-08-27 | 2008-11-26 | Record A9706 deleted, see Record A9694
A9705 | [32 empty] | 2008-08-27 | 2008-11-26 | Record A9705 deleted, see Record A9693
A9704 | [32 empty] | 2008-08-27 | 2008-11-26 | Record A9704 deleted, see Record A9692
A9703 | [32 empty] | 2008-08-27 | 2008-11-26 | Record A9703 deleted, see Record A9691
A9702 | [32 empty] | 2008-08-27 | 2008-11-26 | Record A9702 deleted, see Record A9690
A9701 | [32 empty] | 2008-08-27 | 2008-11-26 | Record A9701 deleted, see Record A9689
A9700 | [32 empty] | 2008-08-27 | 2008-11-26 | Record A9700 deleted, see Record A9688
A9699 | [32 empty] | 2008-08-27 | 2008-11-26 | Record A9699 deleted, see Record A9687
A9698 | [32 empty] | 2008-08-27 | 2008-11-26 | Record A9698 deleted, see Record A9686
A9685 | [32 empty] | 2008-08-26 | 2009-12-11 | Record deleted, see Record A9697 (25/11/2008 Noise levels revised, Mod 36521 removed)
A9684 | [32 empty] | 2008-08-26 | 2009-12-11 | Record deleted, see Record A9696 (25/11/2008 Noise levels revised, Mod 36521 removed)
A9683 | [32 empty] | 2008-08-26 | 2009-12-11 | Record deleted, see Record A9695 (25/11/2008 Noise levels revised, Mod 36521 removed)
A9682 | [32 empty] | 2008-08-26 | 2009-12-11 | Record deleted, see Record A9694 (25/11/2008 Noise levels revised, Mod 36521 removed)
A9681 | [32 empty] | 2008-08-26 | 2009-12-11 | Record deleted, see Record A9693 (25/11/2008 Noise levels revised, Mod 36521 removed)
A9680 | [32 empty] | 2008-08-26 | 2009-12-11 | Record deleted, see Record A9692 (25/11/2008 Noise levels revised, Mod 36521 removed)
A9679 | [32 empty] | 2008-08-26 | 2009-12-11 | Record deleted, see Record A9691 (25/11/2008 Noise levels revised, Mod 36521 removed)
A9678 | [32 empty] | 2008-08-26 | 2009-12-11 | Record deleted, see Record A9690 (25/11/2008 Noise levels revised, Mod 36521 removed)
A9677 | [32 empty] | 2008-08-26 | 2009-12-11 | Record deleted, see Record A9689 (25/11/2008 Noise levels revised, Mod 36521 removed)
A9676 | [32 empty] | 2008-08-26 | 2009-12-11 | Record deleted, see Record A9688 (25/11/2008 Noise levels revised, Mod 36521 removed)
A9675 | [32 empty] | 2008-08-26 | 2009-12-11 | Record deleted, see Record A9687 (25/11/2008 Noise levels revised, Mod 36521 removed)
A9674 | [32 empty] | 2008-08-26 | 2009-12-11 | Record deleted, see Record A9686 (25/11/2008 Noise levels revised, Mod 36521 removed)
A9673 | [32 empty] | 2008-08-26 | 2008-11-26 | Record A9673 deleted, see Record A9685
A9672 | [32 empty] | 2008-08-26 | 2008-11-26 | Record A9672 deleted, see Record A9684
A9671 | [32 empty] | 2008-08-26 | 2008-11-26 | Record A9671 deleted, see Record A9683
A9670 | [32 empty] | 2008-08-26 | 2008-11-26 | Record A9670 deleted, see Record A9682
A9669 | [32 empty] | 2008-08-26 | 2008-11-26 | Record A9669 deleted, see Record A9681
A9668 | [32 empty] | 2008-08-26 | 2008-11-26 | Record A9668 deleted, see Record A9680
A9667 | [32 empty] | 2008-08-26 | 2008-11-26 | Record A9667 deleted, see Record A9679
A9666 | [32 empty] | 2008-08-26 | 2008-11-26 | Record A9666 deleted, see Record A9678
A9665 | [32 empty] | 2008-08-26 | 2008-11-26 | Record A9665 deleted, see Record A9677
A9664 | [32 empty] | 2008-08-26 | 2008-11-26 | Record A9664 deleted, see Record A9676
A9663 | [32 empty] | 2008-08-26 | 2008-11-26 | Record A9663 deleted, see Record A9675
A9662 | [32 empty] | 2008-08-26 | 2008-11-26 | Record A9662 deleted, see Record A9674
A9661 | [32 empty] | 2008-08-26 | 2009-11-10 | Record deleted, see Record A9637
A9660 | [32 empty] | 2008-08-26 | 2009-11-10 | Record deleted, see Record A9636
A9659 | [32 empty] | 2008-08-26 | 2009-11-10 | Record deleted, see Record A9635
A9658 | [32 empty] | 2008-08-26 | 2009-11-10 | Record deleted, see Record A9634
A9657 | [32 empty] | 2008-08-26 | 2009-11-10 | Record deleted, see Record A9633
A9656 | [32 empty] | 2008-08-26 | 2009-11-10 | Record deleted, see Record A9632
A9655 | [32 empty] | 2008-08-26 | 2009-11-10 | Record deleted, see Record A9631
A9654 | [32 empty] | 2008-08-26 | 2009-11-10 | Record deleted, see Record A9630
A9653 | [32 empty] | 2008-08-26 | 2009-11-10 | Record deleted, see Record A9629
A9652 | [32 empty] | 2008-08-26 | 2009-11-10 | Record deleted, see Record A9628
A9651 | [32 empty] | 2008-08-26 | 2009-11-10 | Record deleted, see Record A9627
A9650 | [32 empty] | 2008-08-26 | 2009-11-10 | Record deleted, see Record A9626
A9625 | [32 empty] | 2008-08-26 | 2009-11-10 | Record deleted, see Record A9649
A9624 | [32 empty] | 2008-08-26 | 2009-11-10 | Record deleted, see Record A9648
A9623 | [32 empty] | 2008-08-26 | 2009-11-10 | Record deleted, see Record A9647
A9622 | [32 empty] | 2008-08-26 | 2009-11-10 | Record deleted, see Record A9646
A9621 | [32 empty] | 2008-08-26 | 2009-11-10 | Record deleted, see Record A9645
A9620 | [32 empty] | 2008-08-26 | 2009-11-10 | Record deleted, see Record A9644
A9619 | [32 empty] | 2008-08-26 | 2009-11-10 | Record deleted, see Record A9643
A9618 | [32 empty] | 2008-08-26 | 2009-11-10 | Record deleted, see Record A9642
A9617 | [32 empty] | 2008-08-26 | 2009-11-10 | Record deleted, see Record A9641
A9616 | [32 empty] | 2008-08-26 | 2009-11-10 | Record deleted, see Record A9640
A9615 | [32 empty] | 2008-08-26 | 2009-11-10 | Record deleted, see Record A9639
A9614 | [32 empty] | 2008-08-26 | 2009-11-10 | Record deleted, see Record A9638
A9613 | [32 empty] | 2008-08-27 | 2009-12-07 | Record deleted, see Record A9637 (06/05/2009 Noise levels revised, Reference documents revised)
A9612 | [32 empty] | 2008-08-27 | 2009-12-07 | Record deleted, see Record A9636 (06/05/2009 Noise levels revised, Reference documents revised)
A9611 | [32 empty] | 2008-08-27 | 2009-12-07 | Record deleted, see Record A96356 (06/05/2009 Noise levels revised, Reference documents revised)
A9610 | [32 empty] | 2008-08-27 | 2009-12-07 | Record deleted, see Record A9634 (06/05/2009 Noise levels revised, Reference documents revised)
A9609 | [32 empty] | 2008-08-27 | 2009-12-07 | Record deleted, see Record A9633 (06/05/2009 Noise levels revised, Reference documents revised)
A9608 | [32 empty] | 2008-08-27 | 2009-12-07 | Record deleted, see Record A9632 (06/05/2009 Noise levels revised, Reference documents revised)
A9607 | [32 empty] | 2008-08-27 | 2009-12-07 | Record deleted, see Record A9631 (06/05/2009 Noise levels revised, Reference documents revised)
A9606 | [32 empty] | 2008-08-27 | 2009-12-07 | Record deleted, see Record A9630 (06/05/2009 Noise levels revised, Reference documents revised)
A9605 | [32 empty] | 2008-08-27 | 2009-12-07 | Record deleted, see Record A9629 (06/05/2009 Noise levels revised, Reference documents revised)
A9604 | [32 empty] | 2008-08-27 | 2009-12-07 | Record deleted, see Record A9628 (06/05/2009 Noise levels revised, Reference documents revised)
A9603 | [32 empty] | 2008-08-27 | 2009-12-07 | Record deleted, see Record A9627 (06/05/2009 Noise levels revised, Reference documents revised)
A9602 | [32 empty] | 2008-08-27 | 2009-12-07 | Record deleted, see Record A9626 (06/05/2009 Noise levels revised, Reference documents revised)
A9601 | [32 empty] | 2008-08-28 | 2009-12-09 | Record deleted
A9600 | [32 empty] | 2008-08-28 | 2009-12-09 | Record deleted
A9599 | [32 empty] | 2008-08-28 | 2009-12-09 | Record deleted
A9598 | [32 empty] | 2008-08-28 | 2009-12-09 | Record deleted
A9597 | [32 empty] | 2008-08-28 | 2009-12-09 | Record deleted
A9596 | [32 empty] | 2008-08-28 | 2009-12-09 | Record deleted
A9595 | [32 empty] | 2008-08-28 | 2009-12-09 | Record deleted
A9594 | [32 empty] | 2008-08-28 | 2009-12-09 | Record deleted
A9593 | [32 empty] | 2008-08-28 | 2009-12-09 | Record deleted
A9592 | [32 empty] | 2008-08-28 | 2009-12-09 | Record deleted
A9591 | [32 empty] | 2008-08-28 | 2009-12-09 | Record deleted
A9590 | [32 empty] | 2008-08-28 | 2009-12-09 | Record deleted
A9577 | [32 empty] | 2008-08-28 | 2009-11-10 | Record deleted, see Record A9556
A9576 | [32 empty] | 2008-08-28 | 2009-11-10 | Record deleted, see Record A9555
A9575 | [32 empty] | 2008-08-28 | 2009-11-10 | Record deleted, see Record A9554
A9574 | [32 empty] | 2008-08-28 | 2009-11-10 | Record deleted, see Record A9553
A9573 | [32 empty] | 2008-08-28 | 2009-11-10 | Record deleted, see Record A9552
A9572 | [32 empty] | 2008-08-28 | 2009-11-10 | Record deleted, see Record A9551
A9571 | [32 empty] | 2008-08-28 | 2009-11-10 | Record deleted, see Record A9550
A9570 | [32 empty] | 2008-08-28 | 2009-11-10 | Record deleted, see Record A9549
A9569 | [32 empty] | 2008-08-28 | 2009-11-10 | Record deleted, see Record A9548
A9568 | [32 empty] | 2008-08-28 | 2009-11-10 | Record deleted, see Record A9589
A9567 | [32 empty] | 2008-08-28 | 2009-11-10 | Record deleted, see Record A9588
A9566 | [32 empty] | 2008-08-28 | 2009-11-10 | Record deleted, see Record A9587
A9565 | [32 empty] | 2008-08-28 | 2009-11-10 | Record deleted, see Record A9586
A9564 | [32 empty] | 2008-08-28 | 2009-11-10 | Record deleted, see Record A9585
A9563 | [32 empty] | 2008-08-28 | 2009-11-10 | Record deleted, see Record A9584
A9562 | [32 empty] | 2008-08-28 | 2009-11-10 | Record deleted, see Record A9583
A9561 | [32 empty] | 2008-08-28 | 2009-11-10 | Record deleted, see Record A9582
A9560 | [32 empty] | 2008-08-28 | 2009-11-10 | Record deleted, see Record A9581
A9559 | [32 empty] | 2008-08-28 | 2009-11-10 | Record deleted, see Record A9580
A9558 | [32 empty] | 2008-08-28 | 2009-11-10 | Record deleted, see Record A9579
A9557 | [32 empty] | 2008-08-28 | 2009-11-10 | Record deleted, see Record A9578
A9528 | [32 empty] | 2008-08-28 | 2010-03-16 | Record deleted, see Record A9513 (22/01/2010 Engine Modification field and description revised)
A9527 | [32 empty] | 2008-08-28 | 2010-03-16 | Record deleted, see Record A9512 (22/01/2010 Engine Modification field and description revised)
A9526 | [32 empty] | 2008-08-28 | 2010-03-16 | Record deleted, see Record A9511 (22/01/2010 Engine Modification field and description revised)
A9525 | [32 empty] | 2008-08-28 | 2010-03-16 | Record deleted, see Record A9510 (22/01/2010 Engine Modification field and description revised)
A9524 | [32 empty] | 2008-08-28 | 2010-03-16 | Record deleted, see Record A9509 (22/01/2010 Engine Modification field and description revised)
A9492 | [32 empty] | 2008-08-29 | 2009-12-14 | Record deleted
A9491 | [32 empty] | 2008-08-29 | 2009-12-14 | Record deleted
A9490 | [32 empty] | 2008-08-29 | 2009-12-14 | Record deleted
A9489 | [32 empty] | 2008-08-29 | 2009-12-14 | Record deleted
A9488 | [32 empty] | 2008-08-29 | 2009-12-14 | Record deleted
A9487 | [32 empty] | 2008-08-29 | 2009-12-14 | Record deleted
A9486 | [32 empty] | 2008-08-29 | 2009-12-14 | Record deleted
A9485 | [32 empty] | 2008-08-29 | 2009-12-14 | Record deleted
A9423 | [32 empty] | 2008-08-29 | 2010-03-15 | Record deleted, see Record A9437 (14/12/2009 Engine Modification field and description revised)
A9422 | [32 empty] | 2008-08-29 | 2010-03-15 | Record deleted, see Record A9436 (14/12/2009 Engine Modification field and description revised)
A9421 | [32 empty] | 2008-08-29 | 2010-03-15 | Record deleted, see Record A9435 (14/12/2009 Engine Modification field and description revised)
A9420 | [32 empty] | 2008-08-29 | 2010-03-15 | Record deleted, see Record A9434 (14/12/2009 Engine Modification field and description revised)
A9419 | [32 empty] | 2008-08-29 | 2010-03-15 | Record deleted, see Record A9433 (14/12/2009 Engine Modification field and description revised)
A9418 | [32 empty] | 2008-08-29 | 2010-03-15 | Record deleted, see Record A9432 (14/12/2009 Engine Modification field and description revised)
A9417 | [32 empty] | 2008-08-29 | 2010-03-15 | Record deleted, see Record A9431 (14/12/2009 Engine Modification field and description revised)
A9416 | [32 empty] | 2008-08-29 | 2010-03-15 | Record deleted, see Record A9429 (14/12/2009 Engine Modification field and description revised)
A9415 | [32 empty] | 2008-08-29 | 2010-03-15 | Record deleted, see Record A9428 (14/12/2009 Engine Modification field and description revised)
A9414 | [32 empty] | 2008-08-29 | 2010-03-15 | Record deleted, see Record A9427 (14/12/2009 Engine Modification field and description revised)
A9413 | [32 empty] | 2008-08-29 | 2010-03-15 | Record deleted, see Record A9426 (14/12/2009 Engine Modification field and description revised)
A9412 | [32 empty] | 2008-08-29 | 2010-03-15 | Record deleted, see Record A9425 (14/12/2009 Engine Modification field and description revised)
A9411 | [32 empty] | 2008-08-29 | 2010-03-15 | Record deleted, see Record A9424 (14/12/2009 Engine Modification field and description revised)
A9410 | [32 empty] | 2008-08-29 | 2010-03-15 | Record deleted, see Record A9451 (14/12/2009 Engine Modification field and description revised)
A9409 | [32 empty] | 2008-08-29 | 2010-03-15 | Record deleted, see Record A9450 (14/12/2009 Engine Modification field and description revised)
A9408 | [32 empty] | 2008-08-29 | 2010-03-15 | Record deleted, see Record A9449 (14/12/2009 Engine Modification field and description revised)
A9407 | [32 empty] | 2008-08-29 | 2010-03-15 | Record deleted, see Record A9448 (14/12/2009 Engine Modification field and description revised)
A9406 | [32 empty] | 2008-08-29 | 2010-03-15 | Record deleted, see Record A9447 (14/12/2009 Engine Modification field and description revised)
A9405 | [32 empty] | 2008-08-29 | 2010-03-15 | Record deleted, see Record A9446 (14/12/2009 Engine Modification field and description revised)
A9404 | [32 empty] | 2008-08-29 | 2010-03-15 | Record deleted, see Record A9445 (14/12/2009 Engine Modification field and description revised)
A9403 | [32 empty] | 2008-08-29 | 2010-03-15 | Record deleted, see Record A9444 (14/12/2009 Engine Modification field and description revised)
A9402 | [32 empty] | 2008-08-29 | 2010-03-15 | Record deleted, see Record A9442 (14/12/2009 Engine Modification field and description revised)
A9401 | [32 empty] | 2008-08-29 | 2010-03-15 | Record deleted, see Record A9441 (14/12/2009 Engine Modification field and description revised)
A9400 | [32 empty] | 2008-08-29 | 2010-03-15 | Record deleted, see Record A9440 (14/12/2009 Engine Modification field and description revised)
A9399 | [32 empty] | 2008-08-29 | 2010-03-15 | Record deleted, see Record A9439 (14/12/2009 Engine Modification field and description revised)
A9398 | [32 empty] | 2008-08-29 | 2010-03-15 | Record deleted, see Record A9438 (14/12/2009 Engine Modification field and description revised)
A9397 | [32 empty] | 2008-08-08 | 2009-12-11 | Record deleted (25/11/2008 Noise levels revised, Mod 36521 removed)
A9396 | [32 empty] | 2008-08-08 | 2009-12-11 | Record deleted (25/11/2008 Noise levels revised, Mod 36521 removed)
A9395 | [32 empty] | 2008-08-08 | 2009-12-11 | Record deleted (25/11/2008 Noise levels revised, Mod 36521 removed)
A9394 | [32 empty] | 2008-08-08 | 2009-12-11 | Record deleted (25/11/2008 Noise levels revised, Mod 36521 removed)
A9393 | [32 empty] | 2008-08-08 | 2009-12-11 | Record deleted (25/11/2008 Noise levels revised, Mod 36521 removed)
A9392 | [32 empty] | 2008-08-08 | 2009-12-11 | Record deleted (25/11/2008 Noise levels revised, Mod 36521 removed)
A9391 | [32 empty] | 2008-08-08 | 2009-12-11 | Record deleted (25/11/2008 Noise levels revised, Mod 36521 removed)
A9390 | [32 empty] | 2008-08-08 | 2009-12-11 | Record deleted (25/11/2008 Noise levels revised, Mod 36521 removed)
A9389 | [32 empty] | 2008-08-08 | 2009-12-11 | Record deleted (25/11/2008 Noise levels revised, Mod 36521 removed)
A9388 | [32 empty] | 2008-08-08 | 2009-12-11 | Record deleted (25/11/2008 Noise levels revised, Mod 36521 removed)
A9387 | [32 empty] | 2008-08-08 | 2009-12-11 | Record deleted (25/11/2008 Noise levels revised, Mod 36521 removed)
A9386 | [32 empty] | 2008-08-08 | 2009-12-11 | Record deleted (25/11/2008 Noise levels revised, Mod 36521 removed)
A9385 | [32 empty] | 2008-08-07 | 2009-12-09 | Record deleted, see Record A9083
A9384 | [32 empty] | 2008-08-07 | 2009-12-09 | Record deleted, see Record A9082
A9383 | [32 empty] | 2008-08-07 | 2009-12-09 | Record deleted, see Record A9081
A9382 | [32 empty] | 2008-08-07 | 2009-12-09 | Record deleted, see Record A9080
A9381 | [32 empty] | 2008-08-07 | 2009-12-09 | Record deleted, see Record A9079
A9380 | [32 empty] | 2008-08-07 | 2009-12-09 | Record deleted, see Record A9078
A9379 | [32 empty] | 2008-08-07 | 2009-12-09 | Record deleted, see Record A9077
A9378 | [32 empty] | 2008-08-07 | 2009-12-09 | Record deleted, see Record A9076
A9377 | [32 empty] | 2008-08-07 | 2009-12-09 | Record deleted, see Record A9075
A9376 | [32 empty] | 2008-08-26 | 2009-11-12 | Record deleted, see Record A9074
A9375 | [32 empty] | 2008-08-26 | 2009-11-12 | Record deleted, see Record A9073
A9374 | [32 empty] | 2008-08-26 | 2009-11-12 | Record deleted, see Record A9072
A9373 | [32 empty] | 2008-08-26 | 2009-11-12 | Record deleted, see Record A9071
A9372 | [32 empty] | 2008-08-26 | 2009-11-12 | Record deleted, see Record A9070
A9371 | [32 empty] | 2008-08-26 | 2009-11-12 | Record deleted, see Record A9069
A9370 | [32 empty] | 2008-08-26 | 2009-11-12 | Record deleted, see Record A9068
A9369 | [32 empty] | 2008-08-26 | 2009-11-12 | Record deleted, see Record A9067
A9368 | [32 empty] | 2008-08-26 | 2009-11-12 | Record deleted, see Record A9066
A9367 | [32 empty] | 2008-08-26 | 2009-11-19 | Record deleted , see Record A9064
A9366 | [32 empty] | 2008-08-26 | 2009-11-19 | Record deleted , see Record A9065
A9365 | [32 empty] | 2008-08-26 | 2009-11-19 | Record deleted , see Record A9061
A9364 | [32 empty] | 2008-08-26 | 2009-11-19 | Record deleted , see Record A9063
A9363 | [32 empty] | 2008-08-26 | 2009-11-19 | Record deleted , see Record A9062
A9362 | [32 empty] | 2008-08-26 | 2009-11-19 | Record deleted , see Record A9056
A9361 | [32 empty] | 2008-08-26 | 2009-11-19 | Record deleted , see Record A9057
A9360 | [32 empty] | 2008-08-26 | 2009-11-19 | Record deleted , see Record A9054
A9359 | [32 empty] | 2008-08-26 | 2009-11-19 | Record deleted , see Record A9058
A9358 | [32 empty] | 2008-08-26 | 2009-11-19 | Record deleted , see Record A9059
A9357 | [32 empty] | 2008-08-26 | 2009-11-19 | Record deleted , see Record A9060
A9356 | [32 empty] | 2008-08-26 | 2009-11-19 | Record deleted , see Record A9055
A9355 | [32 empty] | 2008-08-07 | 2009-11-19 | Record deleted
A9354 | [32 empty] | 2008-08-07 | 2009-11-19 | Record deleted
A9353 | [32 empty] | 2008-08-07 | 2009-11-19 | Record deleted
A9352 | [32 empty] | 2008-08-07 | 2009-11-19 | Record deleted
A9351 | [32 empty] | 2008-08-07 | 2009-11-19 | Record deleted
A9350 | [32 empty] | 2008-08-07 | 2009-11-19 | Record deleted
A9349 | [32 empty] | 2008-08-07 | 2009-11-19 | Record deleted
A9348 | [32 empty] | 2008-08-07 | 2009-11-19 | Record deleted
A9347 | [32 empty] | 2008-08-07 | 2009-11-19 | Record deleted
A9346 | [32 empty] | 2008-08-07 | 2009-11-19 | Record deleted
A9345 | [32 empty] | 2008-08-07 | 2009-11-19 | Record deleted
A9344 | [32 empty] | 2008-08-07 | 2009-11-19 | Record deleted
A9343 | [32 empty] | 2008-08-26 | 2009-11-10 | Record deleted
A9342 | [32 empty] | 2008-08-26 | 2009-11-10 | Record deleted
A9341 | [32 empty] | 2008-08-26 | 2009-11-10 | Record deleted
A9340 | [32 empty] | 2008-08-26 | 2009-11-10 | Record deleted
A9339 | [32 empty] | 2008-08-26 | 2009-11-10 | Record deleted
A9338 | [32 empty] | 2008-08-26 | 2009-11-10 | Record deleted
A9337 | [32 empty] | 2008-08-26 | 2009-11-10 | Record deleted
A9336 | [32 empty] | 2008-08-26 | 2009-11-10 | Record deleted
A9335 | [32 empty] | 2008-08-26 | 2009-11-10 | Record deleted
A9334 | [32 empty] | 2008-08-26 | 2010-03-16 | Record deleted, see Record A12852
A9333 | [32 empty] | 2008-08-26 | 2010-03-16 | Record deleted, see Record A12851
A9332 | [32 empty] | 2008-08-26 | 2010-03-16 | Record deleted, see Record A12850
A9331 | [32 empty] | 2008-08-26 | 2010-03-16 | Record deleted, see Record A12849
A9330 | [32 empty] | 2008-08-26 | 2010-03-16 | Record deleted, see Record A12848
A9329 | [32 empty] | 2008-08-26 | 2010-03-16 | Record deleted, see Record A12847
A9328 | [32 empty] | 2008-08-26 | 2010-03-16 | Record deleted, see Record A12846
A9327 | [32 empty] | 2008-08-26 | 2010-03-16 | Record deleted, see Record A12845
A9326 | [32 empty] | 2008-08-26 | 2010-03-16 | Record deleted, see Record A12844
A9312 | [32 empty] | 2008-08-25 | 2009-12-12 | Record deleted
A9308 | [32 empty] | 2008-08-25 | 2009-12-12 | Record deleted
A9296 | [32 empty] | 2008-08-25 | 2009-12-12 | Record deleted
A9292 | [32 empty] | 2008-08-25 | 2009-12-12 | Record deleted
A9280 | [32 empty] | 2008-08-25 | 2009-12-12 | Record deleted
A9279 | [32 empty] | 2008-08-25 | 2010-03-15 | Record deleted, see Record A9295 (12/12/2009 Engine Modification field and description revised)
A9278 | [32 empty] | 2008-08-25 | 2010-03-15 | Record deleted, see Record A9294 (12/12/2009 Engine Modification field and description revised)
A9277 | [32 empty] | 2008-08-25 | 2010-03-15 | Record deleted, see Record A9293 (12/12/2009 Engine Modification field and description revised)
A9276 | [32 empty] | 2008-08-25 | 2009-12-12 | Record deleted
A9275 | [32 empty] | 2008-08-25 | 2010-03-15 | Record deleted, see Record A9291 (12/12/2009 Engine Modification field and description revised)
A9274 | [32 empty] | 2008-08-25 | 2010-03-15 | Record deleted, see Record A9290 (12/12/2009 Engine Modification field and description revised)
A9273 | [32 empty] | 2008-08-25 | 2010-03-15 | Record deleted, see Record A9289 (12/12/2009 Engine Modification field and description revised)
A9272 | [32 empty] | 2008-08-25 | 2010-03-15 | Record deleted, see Record A9288 (12/12/2009 Engine Modification field and description revised)
A9271 | [32 empty] | 2008-08-25 | 2010-03-15 | Record deleted, see Record A9287 (12/12/2009 Engine Modification field and description revised)
A9270 | [32 empty] | 2008-08-25 | 2010-03-15 | Record deleted, see Record A9286 (12/12/2009 Engine Modification field and description revised)
A9269 | [32 empty] | 2008-08-25 | 2010-03-15 | Record deleted, see Record A9285 (12/12/2009 Engine Modification field and description revised)
A9268 | [32 empty] | 2008-08-25 | 2010-03-15 | Record deleted, see Record A9284 (12/12/2009 Engine Modification field and description revised)
A9267 | [32 empty] | 2008-08-25 | 2010-03-15 | Record deleted, see Record A9283 (12/12/2009 Engine Modification field and description revised)
A9266 | [32 empty] | 2008-08-25 | 2010-03-15 | Record deleted, see Record A9282 (12/12/2009 Engine Modification field and description revised)
A9265 | [32 empty] | 2008-08-25 | 2010-03-15 | Record deleted, see Record A9281 (12/12/2009 Engine Modification field and description revised)
A9264 | [32 empty] | 2008-08-25 | 2009-12-12 | Record deleted
A9263 | [32 empty] | 2008-08-25 | 2009-12-12 | Record deleted
A9262 | [32 empty] | 2008-08-25 | 2009-12-12 | Record deleted
A9261 | [32 empty] | 2008-08-25 | 2009-12-12 | Record deleted
A9260 | [32 empty] | 2008-08-25 | 2009-12-12 | Record deleted
A9259 | [32 empty] | 2008-08-25 | 2009-12-12 | Record deleted
A9258 | [32 empty] | 2008-08-25 | 2009-12-12 | Record deleted
A9257 | [32 empty] | 2008-08-25 | 2009-12-12 | Record deleted
A9256 | [32 empty] | 2008-08-25 | 2009-12-12 | Record deleted
A9255 | [32 empty] | 2008-08-25 | 2009-12-12 | Record deleted
A9254 | [32 empty] | 2008-08-25 | 2009-12-12 | Record deleted
A9253 | [32 empty] | 2008-08-25 | 2009-12-12 | Record deleted
A9252 | [32 empty] | 2008-08-25 | 2009-12-12 | Record deleted
A9251 | [32 empty] | 2008-08-25 | 2009-12-12 | Record deleted
A9250 | [32 empty] | 2008-08-25 | 2009-12-12 | Record deleted
A9249 | [32 empty] | 2008-08-25 | 2009-12-12 | Record deleted
A9248 | [32 empty] | 2008-08-25 | 2009-12-12 | Record deleted
A9247 | [32 empty] | 2008-08-25 | 2009-12-12 | Record deleted
A9246 | [32 empty] | 2008-08-25 | 2009-12-12 | Record deleted
A9245 | [32 empty] | 2008-08-25 | 2009-12-12 | Record deleted
A9244 | [32 empty] | 2008-08-25 | 2009-12-12 | Record deleted
A9243 | [32 empty] | 2008-08-25 | 2009-12-12 | Record deleted
A9242 | [32 empty] | 2008-08-25 | 2009-12-12 | Record deleted
A9241 | [32 empty] | 2008-08-25 | 2009-12-12 | Record deleted
A9240 | [32 empty] | 2008-08-25 | 2009-12-12 | Record deleted
A9239 | [32 empty] | 2008-08-25 | 2009-12-12 | Record deleted
A9238 | [32 empty] | 2008-08-25 | 2009-12-12 | Record deleted
A9237 | [32 empty] | 2008-08-25 | 2009-12-12 | Record deleted
A9236 | [32 empty] | 2008-08-25 | 2009-12-12 | Record deleted
A9235 | [32 empty] | 2008-08-25 | 2009-12-12 | Record deleted
A9234 | [32 empty] | 2008-08-25 | 2009-12-12 | Record deleted
A9233 | [32 empty] | 2008-08-25 | 2009-12-12 | Record deleted
A9232 | [32 empty] | 2008-08-25 | 2009-12-12 | Record deleted
A9231 | [32 empty] | 2008-08-25 | 2009-12-12 | Record deleted
A9230 | [32 empty] | 2008-08-25 | 2010-03-15 | Record deleted, see Record A9311 (12/12/2009 Engine Modification status added to Notes field)
A9229 | [32 empty] | 2008-08-25 | 2010-03-15 | Record deleted, see Record A9310 (12/12/2009 Engine Modification status added to Notes field)
A9228 | [32 empty] | 2008-08-25 | 2010-03-15 | Record deleted, see Record A9309 (12/12/2009 Engine Modification status added to Notes field)
A9227 | [32 empty] | 2008-08-25 | 2010-03-15 | Record deleted, see Record A9307 (12/12/2009 Engine Modification status added to Notes field)
A9226 | [32 empty] | 2008-08-25 | 2010-03-15 | Record deleted, see Record A9306 (12/12/2009 Engine Modification status added to Notes field)
A9225 | [32 empty] | 2008-08-25 | 2010-03-15 | Record deleted, see Record A9305 (12/12/2009 Engine Modification status added to Notes field)
A9224 | [32 empty] | 2008-08-25 | 2010-03-15 | Record deleted, see Record A9304 (12/12/2009 Engine Modification status added to Notes field)
A9223 | [32 empty] | 2008-08-25 | 2010-03-15 | Record deleted, see Record A9303 (12/12/2009 Engine Modification status added to Notes field)
A9222 | [32 empty] | 2008-08-25 | 2010-03-15 | Record deleted, see Record A9302 (12/12/2009 Engine Modification status added to Notes field)
A9221 | [32 empty] | 2008-08-25 | 2010-03-15 | Record deleted, see Record A9301 (12/12/2009 Engine Modification status added to Notes field)
A9220 | [32 empty] | 2008-08-25 | 2010-03-15 | Record deleted, see Record A9300 (12/12/2009 Engine Modification status added to Notes field)
A9219 | [32 empty] | 2008-08-25 | 2010-03-15 | Record deleted, see Record A9299 (12/12/2009 Engine Modification status added to Notes field)
A9218 | [32 empty] | 2008-08-25 | 2010-03-15 | Record deleted, see Record A9298 (12/12/2009 Engine Modification status added to Notes field)
A9217 | [32 empty] | 2008-08-25 | 2010-03-15 | Record deleted, see Record A9297 (12/12/2009 Engine Modification status added to Notes field)
A9178 | [32 empty] | 2008-08-25 | 2010-03-15 | Record deleted, see Record A9210 (12/12/2009 Engine Modification field and description revised)
A9177 | [32 empty] | 2008-08-25 | 2010-03-15 | Record deleted, see Record A9209 (12/12/2009 Engine Modification field and description revised)
A9176 | [32 empty] | 2008-08-25 | 2010-03-15 | Record deleted, see Record A9208 (12/12/2009 Engine Modification field and description revised)
A9175 | [32 empty] | 2008-08-25 | 2010-03-15 | Record deleted, see Record A9207 (12/12/2009 Engine Modification field and description revised)
A9174 | [32 empty] | 2008-08-25 | 2010-03-15 | Record deleted, see Record A9206 (12/12/2009 Engine Modification field and description revised)
A9173 | [32 empty] | 2008-08-25 | 2010-03-15 | Record deleted, see Record A9205 (12/12/2009 Engine Modification field and description revised)
A9172 | [32 empty] | 2008-08-25 | 2010-03-15 | Record deleted, see Record A9204 (12/12/2009 Engine Modification field and description revised)
A9171 | [32 empty] | 2008-08-25 | 2010-03-15 | Record deleted, see Record A9203 (12/12/2009 Engine Modification field and description revised)
A9170 | [32 empty] | 2008-08-25 | 2010-03-15 | Record deleted, see Record A9202 (12/12/2009 Engine Modification field and description revised)
A9169 | [32 empty] | 2008-08-25 | 2010-03-15 | Record deleted, see Record A9201 (12/12/2009 Engine Modification field and description revised)
A9168 | [32 empty] | 2008-08-25 | 2010-03-15 | Record deleted, see Record A9200 (12/12/2009 Engine Modification field and description revised)
A9167 | [32 empty] | 2008-08-25 | 2010-03-15 | Record deleted, see Record A9199 (12/12/2009 Engine Modification field and description revised)
A9166 | [32 empty] | 2008-08-25 | 2010-03-15 | Record deleted, see Record A9198 (12/12/2009 Engine Modification field and description revised)
A9165 | [32 empty] | 2008-08-25 | 2010-03-15 | Record deleted, see Record A9197 (12/12/2009 Engine Modification field and description revised)
A9164 | [32 empty] | 2008-08-25 | 2010-03-15 | Record deleted, see Record A9196 (12/12/2009 Engine Modification field and description revised)
A9163 | [32 empty] | 2008-08-25 | 2010-03-15 | Record deleted, see Record A9195 (12/12/2009 Engine Modification field and description revised)
A9162 | [32 empty] | 2008-08-25 | 2010-03-15 | Record deleted, see Record A9194
A9161 | [32 empty] | 2008-08-25 | 2010-03-15 | Record deleted, see Record A9193
A9160 | [32 empty] | 2008-08-25 | 2010-03-15 | Record deleted, see Record A9192
A9159 | [32 empty] | 2008-08-25 | 2010-03-15 | Record deleted, see Record A9191
A9158 | [32 empty] | 2008-08-25 | 2010-03-15 | Record deleted, see Record A9190
A9157 | [32 empty] | 2008-08-25 | 2010-03-15 | Record deleted, see Record A9189
A9156 | [32 empty] | 2008-08-25 | 2010-03-15 | Record deleted, see Record A9188
A9155 | [32 empty] | 2008-08-25 | 2010-03-15 | Record deleted, see Record A9187
A9154 | [32 empty] | 2008-08-25 | 2010-03-15 | Record deleted, see Record A9186
A9153 | [32 empty] | 2008-08-25 | 2010-03-15 | Record deleted, see Record A9185
A9152 | [32 empty] | 2008-08-25 | 2010-03-15 | Record deleted, see Record A9184
A9151 | [32 empty] | 2008-08-25 | 2010-03-15 | Record deleted, see Record A9183
A9150 | [32 empty] | 2008-08-25 | 2010-03-15 | Record deleted, see Record A9182
A9149 | [32 empty] | 2008-08-25 | 2010-03-15 | Record deleted, see Record A9181
A9148 | [32 empty] | 2008-08-25 | 2010-03-15 | Record deleted, see Record A9180
A9147 | [32 empty] | 2008-08-25 | 2010-03-15 | Record deleted, see Record A9179
A9146 | [32 empty] | 2008-08-25 | 2010-03-15 | Record deleted, see Record A9216 (12/12/2009 Engine Modification field and description revised)
A9145 | [32 empty] | 2008-08-25 | 2010-03-15 | Record deleted, see Record A9215 (12/12/2009 Engine Modification field and description revised)
A9144 | [32 empty] | 2008-08-25 | 2010-03-15 | Record deleted, see Record A9214 (12/12/2009 Engine Modification field and description revised)
A9143 | [32 empty] | 2008-08-25 | 2010-03-15 | Record deleted, see Record A9213
A9142 | [32 empty] | 2008-08-25 | 2010-03-15 | Record deleted, see Record A9212
A9141 | [32 empty] | 2008-08-25 | 2010-03-15 | Record deleted, see Record A9211
A9137 | [32 empty] | 2008-08-08 | 2008-11-26 | Record A9137 deleted, see Record A9397
A9136 | [32 empty] | 2008-08-08 | 2008-11-26 | Record A9136 deleted, see Record A9396
A9135 | [32 empty] | 2008-08-08 | 2008-11-26 | Record A9135 deleted, see Record A9395
A9134 | [32 empty] | 2008-08-08 | 2008-11-26 | Record A9134 deleted, see Record A9394
A9133 | [32 empty] | 2008-08-08 | 2008-11-26 | Record A9133 deleted, see Record A9393
A9132 | [32 empty] | 2008-08-08 | 2008-11-26 | Record A9132 deleted, see Record A9392
A9131 | [32 empty] | 2008-08-08 | 2008-11-26 | Record A9131 deleted, see Record A9391
A9130 | [32 empty] | 2008-08-08 | 2008-11-26 | Record A9130 deleted, see Record A9390
A9129 | [32 empty] | 2008-08-08 | 2008-11-26 | Record A9129 deleted, see Record A9389
A9128 | [32 empty] | 2008-08-08 | 2008-11-26 | Record A9128 deleted, see Record A9388
A9127 | [32 empty] | 2008-08-08 | 2008-11-26 | Record A9127 deleted, see Record A9387
A9126 | [32 empty] | 2008-08-08 | 2008-11-26 | Record A9126 deleted, see Record A9386
A9125 | [32 empty] | 2008-08-07 | 2009-12-11 | Record deleted, see Record A9105
A9124 | [32 empty] | 2008-08-07 | 2009-12-11 | Record deleted, see Record A9111
A9123 | [32 empty] | 2008-08-07 | 2009-12-11 | Record deleted, see Record A9113
A9122 | [32 empty] | 2008-08-07 | 2009-12-11 | Record deleted, see Record A9112
A9121 | [32 empty] | 2008-08-07 | 2009-12-11 | Record deleted, see Record A9107
A9120 | [32 empty] | 2008-08-07 | 2009-12-11 | Record deleted, see Record A9108
A9119 | [32 empty] | 2008-08-07 | 2009-12-11 | Record deleted, see Record A9106
A9118 | [32 empty] | 2008-08-07 | 2009-12-11 | Record deleted, see Record A9109
A9117 | [32 empty] | 2008-08-07 | 2009-12-11 | Record deleted, see Record A9110
A9116 | [32 empty] | 2008-08-07 | 2009-12-11 | Record deleted
A9115 | [32 empty] | 2008-08-07 | 2009-12-11 | Record deleted
A9104 | [32 empty] | 2008-08-07 | 2009-11-12 | Record deleted, see Record A9092
A9103 | [32 empty] | 2008-08-07 | 2009-11-12 | Record deleted, see Record A9091
A9102 | [32 empty] | 2008-08-07 | 2009-11-12 | Record deleted, see Record A9090
A9101 | [32 empty] | 2008-08-07 | 2009-11-12 | Record deleted, see Record A9089
A9100 | [32 empty] | 2008-08-07 | 2009-11-12 | Record deleted, see Record A9088
A9099 | [32 empty] | 2008-08-07 | 2009-11-12 | Record deleted, see Record A9087
A9098 | [32 empty] | 2008-08-07 | 2009-11-12 | Record deleted, see Record A9086
A9097 | [32 empty] | 2008-08-07 | 2009-11-12 | Record deleted, see Record A9085
A9096 | [32 empty] | 2008-08-07 | 2009-11-12 | Record deleted, see Record A9084
A9095 | [32 empty] | 2008-08-07 | 2009-11-12 | Record deleted
A9094 | [32 empty] | 2008-08-07 | 2009-11-12 | Record deleted
A9052 | [32 empty] | 2008-08-07 | 2009-11-19 | Record deleted
A9051 | [32 empty] | 2008-08-07 | 2009-11-19 | Record deleted
A9050 | [32 empty] | 2008-08-07 | 2009-11-19 | Record deleted
A9049 | [32 empty] | 2008-08-07 | 2009-11-19 | Record deleted
A9048 | [32 empty] | 2008-08-07 | 2009-11-19 | Record deleted
A9047 | [32 empty] | 2008-08-07 | 2009-11-19 | Record deleted
A9046 | [32 empty] | 2008-08-07 | 2009-11-19 | Record deleted
A9045 | [32 empty] | 2008-08-07 | 2009-11-19 | Record deleted
A9044 | [32 empty] | 2008-08-07 | 2009-11-19 | Record deleted
A9043 | [32 empty] | 2008-08-07 | 2009-11-19 | Record deleted
A9042 | [32 empty] | 2008-08-07 | 2009-11-19 | Record deleted
A9041 | [32 empty] | 2008-08-07 | 2009-11-19 | Record deleted
A9040 | [32 empty] | 2008-08-07 | 2009-11-10 | Record deleted
A9039 | [32 empty] | 2008-08-07 | 2009-11-10 | Record deleted
A9038 | [32 empty] | 2008-08-07 | 2009-11-10 | Record deleted
A9037 | [32 empty] | 2008-08-07 | 2009-11-10 | Record deleted
A9036 | [32 empty] | 2008-08-07 | 2009-11-10 | Record deleted
A9035 | [32 empty] | 2008-08-07 | 2009-11-10 | Record deleted
A9034 | [32 empty] | 2008-08-07 | 2009-11-10 | Record deleted
A9033 | [32 empty] | 2008-08-07 | 2009-11-10 | Record deleted
A9005 | [32 empty] | 2008-06-30 | 2010-03-15 | Record deleted, see Record A9430 (14/12/2009 Engine Modification field and description revised)
A8857 | [32 empty] | 2008-04-04 | 2010-03-16 | Record deleted, see Record A8911
A8856 | [32 empty] | 2008-04-04 | 2010-03-16 | Record deleted, see Record A8910
A8855 | [32 empty] | 2008-04-04 | 2010-03-16 | Record deleted, see Record A8909
A8854 | [32 empty] | 2008-04-04 | 2010-03-16 | Record deleted, see Record A8908
A8853 | [32 empty] | 2008-04-04 | 2010-03-16 | Record deleted, see Record A8907
A8852 | [32 empty] | 2008-04-04 | 2010-03-16 | Record deleted, see Record A8906
A8851 | [32 empty] | 2008-04-04 | 2010-03-16 | Record deleted, see Record A8905
A8850 | [32 empty] | 2008-04-04 | 2010-03-16 | Record deleted, see Record A8904
A8849 | [32 empty] | 2008-04-04 | 2010-03-16 | Record deleted, see Record A8903
A8848 | [32 empty] | 2008-04-04 | 2010-03-16 | Record deleted, see Record A8902
A8847 | [32 empty] | 2008-04-04 | 2010-03-16 | Record deleted, see Record A8901
A8846 | [32 empty] | 2008-04-04 | 2010-03-16 | Record deleted, see Record A8900
A8845 | [32 empty] | 2008-04-04 | 2010-03-16 | Record deleted, see Record A8899
A8844 | [32 empty] | 2008-04-04 | 2010-03-16 | Record deleted, see Record A8898
A8843 | [32 empty] | 2008-04-04 | 2010-03-16 | Record deleted, see Record A8897
A8842 | [32 empty] | 2008-04-04 | 2010-03-16 | Record deleted, see Record A8896
A8841 | [32 empty] | 2008-04-04 | 2010-03-16 | Record deleted, see Record A8895
A8840 | [32 empty] | 2008-04-04 | 2010-03-16 | Record deleted, see Record A8894
A8821 | [32 empty] | 2008-04-04 | 2010-03-16 | Record deleted, see Record A8893
A8820 | [32 empty] | 2008-04-04 | 2010-03-16 | Record deleted, see Record A8892
A8819 | [32 empty] | 2008-04-04 | 2010-03-16 | Record deleted, see Record A8891
A8818 | [32 empty] | 2008-04-04 | 2010-03-16 | Record deleted, see Record A8890
A8817 | [32 empty] | 2008-04-04 | 2010-03-16 | Record deleted, see Record A8889
A8816 | [32 empty] | 2008-04-04 | 2010-03-16 | Record deleted, see Record A8888
A8815 | [32 empty] | 2008-04-04 | 2010-03-16 | Record deleted, see Record A8887
A8814 | [32 empty] | 2008-04-04 | 2010-03-16 | Record deleted, see Record A8886
A8813 | [32 empty] | 2008-04-04 | 2010-03-16 | Record deleted, see Record A8885
A8812 | [32 empty] | 2008-04-04 | 2010-03-16 | Record deleted, see Record A8884
A8811 | [32 empty] | 2008-04-04 | 2010-03-16 | Record deleted, see Record A8883
A8810 | [32 empty] | 2008-04-04 | 2010-03-16 | Record deleted, see Record A8882
A8809 | [32 empty] | 2008-04-04 | 2010-03-16 | Record deleted, see Record A8881
A8808 | [32 empty] | 2008-04-04 | 2010-03-16 | Record deleted, see Record A8880
A8807 | [32 empty] | 2008-04-04 | 2010-03-16 | Record deleted, see Record A8879
A8806 | [32 empty] | 2008-04-04 | 2010-03-16 | Record deleted, see Record A8878
A8805 | [32 empty] | 2008-04-04 | 2010-03-16 | Record deleted, see Record A8877
A8804 | [32 empty] | 2008-04-04 | 2010-03-16 | Record deleted, see Record A8876
A8803 | [32 empty] | 2008-04-03 | 2010-03-16 | Record deleted, see Record A8875
A8802 | [32 empty] | 2008-04-03 | 2010-03-16 | Record deleted, see Record A8874
A8801 | [32 empty] | 2008-04-03 | 2010-03-16 | Record deleted, see Record A8873
A8800 | [32 empty] | 2008-04-03 | 2010-03-16 | Record deleted, see Record A8872
A8799 | [32 empty] | 2008-04-03 | 2010-03-16 | Record deleted, see Record A8871
A8798 | [32 empty] | 2008-04-03 | 2010-03-16 | Record deleted, see Record A8870
A8797 | [32 empty] | 2008-04-03 | 2010-03-16 | Record deleted, see Record A8869
A8796 | [32 empty] | 2008-04-03 | 2010-03-16 | Record deleted, see Record A8868
A8795 | [32 empty] | 2008-04-03 | 2010-03-16 | Record deleted, see Record A8867
A8794 | [32 empty] | 2008-04-03 | 2010-03-16 | Record deleted, see Record A8866
A8793 | [32 empty] | 2008-04-03 | 2010-03-16 | Record deleted, see Record A8865
A8792 | [32 empty] | 2008-04-03 | 2010-03-16 | Record deleted, see Record A8864
A8791 | [32 empty] | 2008-04-03 | 2010-03-16 | Record deleted, see Record A8863
A8790 | [32 empty] | 2008-04-03 | 2010-03-16 | Record deleted, see Record A8862
A8789 | [32 empty] | 2008-04-03 | 2010-03-16 | Record deleted, see Record A8861
A8788 | [32 empty] | 2008-04-03 | 2010-03-16 | Record deleted, see Record A8860
A8787 | [32 empty] | 2008-04-03 | 2010-03-16 | Record deleted, see Record A8859
A8786 | [32 empty] | 2008-04-03 | 2010-03-16 | Record deleted, see Record A8858
A8785 | [32 empty] | 2008-04-03 | 2010-03-16 | Record deleted, see Record A8839
A8784 | [32 empty] | 2008-04-03 | 2010-03-16 | Record deleted, see Record A8838
A8783 | [32 empty] | 2008-04-03 | 2010-03-16 | Record deleted, see Record A8837
A8782 | [32 empty] | 2008-04-03 | 2010-03-16 | Record deleted, see Record A8836
A8781 | [32 empty] | 2008-04-03 | 2010-03-16 | Record deleted, see Record A8835
A8780 | [32 empty] | 2008-04-03 | 2010-03-16 | Record deleted, see Record A8834
A8779 | [32 empty] | 2008-04-03 | 2010-03-16 | Record deleted, see Record A8833
A8778 | [32 empty] | 2008-04-03 | 2010-03-16 | Record deleted, see Record A8832
A8777 | [32 empty] | 2008-04-03 | 2010-03-16 | Record deleted, see Record A8831
A8776 | [32 empty] | 2008-04-03 | 2010-03-16 | Record deleted, see Record A8830
A8775 | [32 empty] | 2008-04-03 | 2010-03-16 | Record deleted, see Record A8829
A8774 | [32 empty] | 2008-04-03 | 2010-03-16 | Record deleted, see Record A8828
A8773 | [32 empty] | 2008-04-03 | 2010-03-16 | Record deleted, see Record A8827
A8772 | [32 empty] | 2008-04-03 | 2010-03-16 | Record deleted, see Record A8826
A8771 | [32 empty] | 2008-04-03 | 2010-03-16 | Record deleted, see Record A8825
A8770 | [32 empty] | 2008-04-03 | 2010-03-16 | Record deleted, see Record A8824
A8769 | [32 empty] | 2008-04-03 | 2010-03-16 | Record deleted, see Record A8823
A8768 | [32 empty] | 2008-04-03 | 2010-03-16 | Record deleted, see Record A8822
A8755 | [32 empty] | 2008-04-03 | 2010-03-16 | Record deleted, see Record A8767
A8754 | [32 empty] | 2008-04-03 | 2010-03-16 | Record deleted, see Record A8766
A8753 | [32 empty] | 2008-04-03 | 2010-03-16 | Record deleted, see Record A8765
A8752 | [32 empty] | 2008-04-03 | 2010-03-16 | Record deleted, see Record A8764
A8751 | [32 empty] | 2008-04-03 | 2010-03-16 | Record deleted, see Record A8763
A8750 | [32 empty] | 2008-04-03 | 2010-03-16 | Record deleted, see Record A8762
A8749 | [32 empty] | 2008-04-03 | 2010-03-16 | Record deleted, see Record A8761
A8748 | [32 empty] | 2008-04-03 | 2010-03-16 | Record deleted, see Record A8760
A8747 | [32 empty] | 2008-04-03 | 2010-03-16 | Record deleted, see Record A8759
A8746 | [32 empty] | 2008-04-03 | 2010-03-16 | Record deleted, see Record A8758
A8745 | [32 empty] | 2008-04-03 | 2010-03-16 | Record deleted, see Record A8757
A8744 | [32 empty] | 2008-04-03 | 2010-03-16 | Record deleted, see Record A8756
A8731 | [32 empty] | 2008-04-03 | 2010-03-16 | Record deleted, see Record A8743
A8730 | [32 empty] | 2008-04-03 | 2010-03-16 | Record deleted, see Record A8742
A8729 | [32 empty] | 2008-04-03 | 2010-03-16 | Record deleted, see Record A8741
A8728 | [32 empty] | 2008-04-03 | 2010-03-16 | Record deleted, see Record A8740
A8727 | [32 empty] | 2008-04-03 | 2010-03-16 | Record deleted, see Record A8739
A8726 | [32 empty] | 2008-04-03 | 2010-03-16 | Record deleted, see Record A8738
A8725 | [32 empty] | 2008-04-03 | 2010-03-16 | Record deleted, see Record A8737
A8724 | [32 empty] | 2008-04-03 | 2010-03-16 | Record deleted, see Record A8736
A8723 | [32 empty] | 2008-04-03 | 2010-03-16 | Record deleted, see Record A8735
A8722 | [32 empty] | 2008-04-03 | 2010-03-16 | Record deleted, see Record A8734
A8721 | [32 empty] | 2008-04-03 | 2010-03-16 | Record deleted, see Record A8733
A8720 | [32 empty] | 2008-04-03 | 2010-03-16 | Record deleted, see Record A8732
A8704 | [32 empty] | 2008-04-03 | 2010-03-16 | Record deleted, see Record A8719
A8703 | [32 empty] | 2008-04-03 | 2010-03-16 | Record deleted, see Record A8718
A8702 | [32 empty] | 2008-04-03 | 2010-03-16 | Record deleted, see Record A8717
A8701 | [32 empty] | 2008-04-03 | 2010-03-16 | Record deleted, see Record A8716
A8700 | [32 empty] | 2008-04-03 | 2010-03-16 | Record deleted, see Record A8715
A8699 | [32 empty] | 2008-04-03 | 2010-03-16 | Record deleted, see Record A8714
A8698 | [32 empty] | 2008-04-03 | 2010-03-16 | Record deleted, see Record A8713
A8697 | [32 empty] | 2008-04-03 | 2010-03-16 | Record deleted, see Record A8712
A8696 | [32 empty] | 2008-04-03 | 2010-03-16 | Record deleted, see Record A8711
A8695 | [32 empty] | 2008-04-03 | 2010-03-16 | Record deleted, see Record A8710
A8694 | [32 empty] | 2008-04-03 | 2010-03-16 | Record deleted, see Record A8709
A8693 | [32 empty] | 2008-04-03 | 2010-03-16 | Record deleted, see Record A8708
A8692 | [32 empty] | 2008-04-03 | 2010-03-16 | Record deleted, see Record A8707
A8691 | [32 empty] | 2008-04-03 | 2010-03-16 | Record deleted, see Record A8706
A8690 | [32 empty] | 2008-04-03 | 2010-03-16 | Record deleted, see Record A8705
A8674 | [32 empty] | 2008-04-03 | 2010-03-16 | Record deleted, see Record A8685
A8673 | [32 empty] | 2008-04-03 | 2010-03-16 | Record deleted, see Record A8686
A8672 | [32 empty] | 2008-04-03 | 2010-03-16 | Record deleted, see Record A8687
A8671 | [32 empty] | 2008-04-03 | 2010-03-16 | Record deleted, see Record A8688
A8670 | [32 empty] | 2008-04-03 | 2010-03-16 | Record deleted, see Record A8689
A8664 | [32 empty] | 2008-04-03 | 2010-03-16 | Record deleted, see Record A8680
A8663 | [32 empty] | 2008-04-03 | 2010-03-16 | Record deleted, see Record A8681
A8662 | [32 empty] | 2008-04-03 | 2010-03-16 | Record deleted, see Record A8682
A8661 | [32 empty] | 2008-04-03 | 2010-03-16 | Record deleted, see Record A8683
A8660 | [32 empty] | 2008-04-03 | 2010-03-16 | Record deleted, see Record A8684
A8659 | [32 empty] | 2008-04-03 | 2010-03-16 | Record deleted, see Record A8679
A8658 | [32 empty] | 2008-04-03 | 2010-03-16 | Record deleted, see Record A8678
A8657 | [32 empty] | 2008-04-03 | 2010-03-16 | Record deleted, see Record A8677
A8656 | [32 empty] | 2008-04-03 | 2010-03-16 | Record deleted, see Record A8676
A8655 | [32 empty] | 2008-04-03 | 2010-03-16 | Record deleted, see Record A8675
A8654 | [32 empty] | 2008-04-03 | 2010-03-16 | Record deleted, see Record A8669
A8653 | [32 empty] | 2008-04-03 | 2010-03-16 | Record deleted, see Record A8668
A8652 | [32 empty] | 2008-04-03 | 2010-03-16 | Record deleted, see Record A8667
A8651 | [32 empty] | 2008-04-03 | 2010-03-16 | Record deleted, see Record A8666
A8650 | [32 empty] | 2008-04-03 | 2010-03-16 | Record deleted, see Record A8665
A8637 | [32 empty] | 2008-04-03 | 2010-03-16 | Record deleted, see Record A8649
A8636 | [32 empty] | 2008-04-03 | 2010-03-16 | Record deleted, see Record A8648
A8635 | [32 empty] | 2008-04-03 | 2010-03-16 | Record deleted, see Record A8647
A8634 | [32 empty] | 2008-04-03 | 2010-03-16 | Record deleted, see Record A8646
A8629 | [32 empty] | 2008-04-03 | 2010-03-16 | Record deleted, see Record A8645
A8628 | [32 empty] | 2008-04-03 | 2010-03-16 | Record deleted, see Record A8644
A8627 | [32 empty] | 2008-04-03 | 2010-03-16 | Record deleted, see Record A8643
A8626 | [32 empty] | 2008-04-03 | 2010-03-16 | Record deleted, see Record A8642
A8625 | [32 empty] | 2008-04-03 | 2010-03-16 | Record deleted, see Record A8641
A8624 | [32 empty] | 2008-04-03 | 2010-03-16 | Record deleted, see Record A8640
A8623 | [32 empty] | 2008-04-03 | 2010-03-16 | Record deleted, see Record A8639
A8622 | [32 empty] | 2008-04-03 | 2010-03-16 | Record deleted, see Record A8638
A8621 | [32 empty] | 2008-04-03 | 2010-03-16 | Record deleted, see Record A8633
A8620 | [32 empty] | 2008-04-03 | 2010-03-16 | Record deleted, see Record A8632
A8619 | [32 empty] | 2008-04-03 | 2010-03-16 | Record deleted, see Record A8631
A8618 | [32 empty] | 2008-04-03 | 2010-03-16 | Record deleted, see Record A8630
A8611 | [32 empty] | 2008-04-03 | 2010-03-16 | Record deleted, see Record A8617
A8610 | [32 empty] | 2008-04-03 | 2010-03-16 | Record deleted, see Record A8616
A8609 | [32 empty] | 2008-04-03 | 2010-03-16 | Record deleted, see Record A8615
A8608 | [32 empty] | 2008-04-03 | 2010-03-16 | Record deleted, see Record A8614
A8607 | [32 empty] | 2008-04-03 | 2010-03-16 | Record deleted, see Record A8613
A8606 | [32 empty] | 2008-04-03 | 2010-03-16 | Record deleted, see Record A8612
A8599 | [32 empty] | 2008-04-03 | 2010-03-16 | Record deleted, see Record A8605
A8598 | [32 empty] | 2008-04-03 | 2010-03-16 | Record deleted, see Record A8604
A8597 | [32 empty] | 2008-04-03 | 2010-03-16 | Record deleted, see Record A8603
A8596 | [32 empty] | 2008-04-03 | 2010-03-16 | Record deleted, see Record A8602
A8595 | [32 empty] | 2008-04-03 | 2010-03-16 | Record deleted, see Record A8601
A8594 | [32 empty] | 2008-04-03 | 2010-03-16 | Record deleted, see Record A8600
A8584 | [32 empty] | 2008-04-03 | 2010-03-16 | Record deleted, see Record A8593
A8583 | [32 empty] | 2008-04-03 | 2010-03-16 | Record deleted, see Record A8592
A8582 | [32 empty] | 2008-04-03 | 2010-03-16 | Record deleted, see Record A8591
A8581 | [32 empty] | 2008-04-03 | 2010-03-16 | Record deleted, see Record A8590
A8580 | [32 empty] | 2008-04-03 | 2010-03-16 | Record deleted, see Record A8589
A8579 | [32 empty] | 2008-04-03 | 2010-03-16 | Record deleted, see Record A8588
A8578 | [32 empty] | 2008-04-03 | 2010-03-16 | Record deleted, see Record A8587
A8577 | [32 empty] | 2008-04-03 | 2010-03-16 | Record deleted, see Record A8586
A8576 | [32 empty] | 2008-04-03 | 2010-03-16 | Record deleted, see Record A8585
A8566 | [32 empty] | 2008-04-03 | 2010-03-16 | Record deleted, see Record A8575
A8565 | [32 empty] | 2008-04-03 | 2010-03-16 | Record deleted, see Record A8574
A8564 | [32 empty] | 2008-04-03 | 2010-03-16 | Record deleted, see Record A8573
A8560 | [32 empty] | 2008-04-03 | 2010-03-16 | Record deleted, see Record A8572
A8559 | [32 empty] | 2008-04-03 | 2010-03-16 | Record deleted, see Record A8571
A8558 | [32 empty] | 2008-04-03 | 2010-03-16 | Record deleted, see Record A8570
A8557 | [32 empty] | 2008-04-03 | 2010-03-16 | Record deleted, see Record A8569
A8556 | [32 empty] | 2008-04-03 | 2010-03-16 | Record deleted, see Record A8568
A8555 | [32 empty] | 2008-04-03 | 2010-03-16 | Record deleted, see Record A8567
A8554 | [32 empty] | 2008-04-03 | 2010-03-16 | Record deleted, see Record A8563
A8553 | [32 empty] | 2008-04-03 | 2010-03-16 | Record deleted, see Record A8562
A8552 | [32 empty] | 2008-04-03 | 2010-03-16 | Record deleted, see Record A8561
A8541 | [32 empty] | 2007-12-20 | 2009-07-29 | Record deleted, see Record A6984 (18/03/2008 Record number changed from 6981 to A8541)
A8435 | [32 empty] | 2008-02-20 | 2011-06-17 | Record deleted
A8434 | [32 empty] | 2008-02-20 | 2011-06-17 | Record deleted
A8433 | [32 empty] | 2008-02-20 | 2011-06-17 | Record deleted
A8432 | [32 empty] | 2008-02-20 | 2011-06-17 | Record deleted
A8431 | [32 empty] | 2008-02-20 | 2011-06-17 | Record deleted
A8305 | [33 empty] | 2008-05-30 | Record deleted, does not represent certification status
A8303 | [33 empty] | 2008-05-30 | Record deleted, does not represent certification status
A8301 | [33 empty] | 2008-05-30 | Record deleted, does not represent certification status
A8299 | [33 empty] | 2008-05-30 | Record deleted, does not represent certification status
A8297 | [33 empty] | 2008-05-30 | Record deleted, does not represent certification status
A8295 | [33 empty] | 2008-05-30 | Record deleted, does not represent certification status
A8293 | [33 empty] | 2008-05-30 | Record deleted, does not represent certification status
A8291 | [33 empty] | 2008-05-30 | Record deleted, does not represent certification status
A8290 | [32 empty] | 2008-02-19 | 2010-08-13 | Record deleted (12/02/2010 Aircraft and engine designation revised, note added re BCF)
A8289 | [33 empty] | 2008-05-30 | Record deleted, does not represent certification status
A8288 | [32 empty] | 2008-02-19 | 2010-08-13 | Record deleted (12/02/2010 Aircraft and engine designation revised, note added re BCF)
A8287 | [33 empty] | 2008-05-30 | Record deleted, does not represent certification status
A8285 | [33 empty] | 2008-05-30 | Record deleted, does not represent certification status
A8283 | [33 empty] | 2008-05-30 | Record deleted, does not represent certification status
A8281 | [33 empty] | 2008-05-30 | Record deleted, does not represent certification status
A8280 | [32 empty] | 2008-02-19 | 2010-08-13 | Record deleted (12/02/2010 Aircraft and engine designation revised, note added re BCF)
A8279 | [33 empty] | 2008-05-30 | Record deleted, does not represent certification status
A8278 | [32 empty] | 2008-02-19 | 2010-08-13 | Record deleted (12/02/2010 Aircraft and engine designation revised, note added re BCF)
A8277 | [33 empty] | 2008-05-30 | Record deleted, does not represent certification status
A8275 | [33 empty] | 2008-05-30 | Record deleted, does not represent certification status
A8273 | [33 empty] | 2008-05-30 | Record deleted, does not represent certification status
A8271 | [33 empty] | 2008-05-30 | Record deleted, does not represent certification status
A8270 | [32 empty] | 2008-02-19 | 2010-08-13 | Record deleted (12/02/2010 Aircraft and engine designation revised, note added re BCF)
A8269 | [33 empty] | 2008-05-30 | Record deleted, does not represent certification status
A8268 | [32 empty] | 2008-02-19 | 2010-08-13 | Record deleted (12/02/2010 Aircraft and engine designation revised, note added re BCF)
A8267 | [33 empty] | 2008-05-30 | Record deleted, does not represent certification status
A8265 | [33 empty] | 2008-05-30 | Record deleted, does not represent certification status
A8263 | [33 empty] | 2008-05-30 | Record deleted, does not represent certification status
A8261 | [33 empty] | 2008-05-30 | Record deleted, does not represent certification status
A8259 | [33 empty] | 2008-05-30 | Record deleted, does not represent certification status
A8257 | [33 empty] | 2008-05-30 | Record deleted, does not represent certification status
A8255 | [33 empty] | 2008-05-30 | Record deleted, does not represent certification status
A8253 | [33 empty] | 2008-05-30 | Record deleted, does not represent certification status
A8251 | [33 empty] | 2008-05-30 | Record deleted, does not represent certification status
A8249 | [33 empty] | 2008-05-30 | Record deleted, does not represent certification status
A8247 | [33 empty] | 2008-05-30 | Record deleted, does not represent certification status
A8239 | [32 empty] | 2008-02-19 | 2008-05-30 | Record deleted, does not represent certification status
A8237 | [32 empty] | 2008-02-19 | 2008-05-30 | Record deleted, does not represent certification status
A8235 | [32 empty] | 2008-02-19 | 2008-05-30 | Record deleted, does not represent certification status
A8233 | [32 empty] | 2008-02-19 | 2008-05-30 | Record deleted, does not represent certification status
A8231 | [32 empty] | 2008-02-19 | 2008-05-30 | Record deleted, does not represent certification status
A8229 | [32 empty] | 2008-02-19 | 2008-05-30 | Record deleted, does not represent certification status
A8227 | [32 empty] | 2008-02-19 | 2008-05-30 | Record deleted, does not represent certification status
A8225 | [32 empty] | 2008-02-19 | 2008-05-30 | Record deleted, does not represent certification status
A8224 | [32 empty] | 2008-02-19 | 2010-08-12 | Record deleted (12/02/2010 Aircraft and engine designation revised, note added re BCF)
A8223 | [32 empty] | 2008-02-19 | 2008-05-30 | Record deleted, does not represent certification status
A8222 | [32 empty] | 2008-02-19 | 2010-08-12 | Record deleted (12/02/2010 Aircraft and engine designation revised, note added re BCF)
A8221 | [32 empty] | 2008-02-19 | 2008-05-30 | Record deleted, does not represent certification status
A8219 | [32 empty] | 2008-02-19 | 2008-05-30 | Record deleted, does not represent certification status
A8217 | [32 empty] | 2008-02-19 | 2008-05-30 | Record deleted, does not represent certification status
A8215 | [32 empty] | 2008-02-19 | 2008-05-30 | Record deleted, does not represent certification status
A8214 | [32 empty] | 2008-02-19 | 2010-08-12 | Record deleted (12/02/2010 Aircraft and engine designation revised, note added re BCF)
A8213 | [32 empty] | 2008-02-19 | 2008-05-30 | Record deleted, does not represent certification status
A8212 | [32 empty] | 2008-02-19 | 2010-08-12 | Record deleted (12/02/2010 Aircraft and engine designation revised, note added re BCF)
A8211 | [32 empty] | 2008-02-19 | 2008-05-30 | Record deleted, does not represent certification status
A8209 | [32 empty] | 2008-02-19 | 2008-05-30 | Record deleted, does not represent certification status
A8207 | [32 empty] | 2008-02-19 | 2008-05-30 | Record deleted, does not represent certification status
A8205 | [32 empty] | 2008-02-19 | 2008-05-30 | Record deleted, does not represent certification status
A8204 | [32 empty] | 2008-02-19 | 2010-08-12 | Record deleted (12/02/2010 Aircraft and engine designation revised, note added re BCF)
A8203 | [32 empty] | 2008-02-19 | 2008-05-30 | Record deleted, does not represent certification status
A8202 | [32 empty] | 2008-02-19 | 2010-08-12 | Record deleted (12/02/2010 Aircraft and engine designation revised, note added re BCF)
A8201 | [32 empty] | 2008-02-19 | 2008-05-30 | Record deleted, does not represent certification status
A8199 | [32 empty] | 2008-02-19 | 2008-05-30 | Record deleted, does not represent certification status
A8197 | [32 empty] | 2008-02-19 | 2008-05-30 | Record deleted, does not represent certification status
A8195 | [32 empty] | 2008-02-19 | 2008-05-30 | Record deleted, does not represent certification status
A8193 | [32 empty] | 2008-02-19 | 2008-05-30 | Record deleted, does not represent certification status
A8191 | [32 empty] | 2008-02-19 | 2008-05-30 | Record deleted, does not represent certification status
A8189 | [32 empty] | 2008-02-19 | 2008-05-30 | Record deleted, does not represent certification status
A8187 | [32 empty] | 2008-02-19 | 2008-05-30 | Record deleted, does not represent certification status
A8185 | [32 empty] | 2008-02-19 | 2008-05-30 | Record deleted, does not represent certification status
A8183 | [32 empty] | 2008-02-19 | 2008-05-30 | Record deleted, does not represent certification status
A8181 | [32 empty] | 2008-02-19 | 2008-05-30 | Record deleted, does not represent certification status
A8179 | [32 empty] | 2008-02-19 | 2008-05-30 | Record deleted, does not represent certification status
A8177 | [32 empty] | 2008-02-19 | 2008-05-30 | Record deleted, does not represent certification status
A8175 | [32 empty] | 2008-02-19 | 2008-05-30 | Record deleted, does not represent certification status
A8173 | [32 empty] | 2008-02-19 | 2008-05-30 | Record deleted, does not represent certification status
A8171 | [32 empty] | 2008-02-19 | 2008-05-30 | Record deleted, does not represent certification status
A8167 | [32 empty] | 2008-02-19 | 2010-03-16 | Record deleted, see Record A8168
A8165 | [32 empty] | 2008-02-19 | 2010-03-16 | Record deleted, see Record A8166
A8163 | [32 empty] | 2008-02-19 | 2010-03-16 | Record deleted, see Record A8164
A8156 | [32 empty] | 2008-02-19 | 2010-03-16 | Record deleted, see Record A8162 (03/04/2008 Engine designation revised)
A8155 | [32 empty] | 2008-02-19 | 2010-03-16 | Record deleted, see Record A8161 (03/04/2008 Engine designation revised)
A8154 | [32 empty] | 2008-02-19 | 2010-03-16 | Record deleted, see Record A8160 (03/04/2008 Engine designation revised)
A8153 | [32 empty] | 2008-02-19 | 2010-03-16 | Record deleted, see Record A8159 (03/04/2008 Engine designation revised)
A8152 | [32 empty] | 2008-02-19 | 2010-03-16 | Record deleted, see Record A8158 (03/04/2008 Engine designation revised)
A8151 | [32 empty] | 2008-02-19 | 2010-03-16 | Record deleted, see Record A8157 (03/04/2008 Engine designation revised)
A8146 | [32 empty] | 2008-02-19 | 2010-03-16 | Record deleted, see Record A8150 (03/04/2008 Engine designation revised)
A8145 | [32 empty] | 2008-02-19 | 2010-03-16 | Record deleted, see Record A8149 (03/04/2008 Engine designation revised)
A8144 | [32 empty] | 2008-02-19 | 2010-03-16 | Record deleted, see Record A8148 (03/04/2008 Engine designation revised)
A8143 | [32 empty] | 2008-02-19 | 2010-03-16 | Record deleted, see Record A8147 (03/04/2008 Engine designation revised)
A8141 | [32 empty] | 2008-02-19 | 2010-03-16 | Record deleted, see Record A8142 (03/04/2008 Engine designation revised)
A8135 | [32 empty] | 2008-02-18 | 2010-03-16 | Record deleted, see Record A8140
A8134 | [32 empty] | 2008-02-18 | 2010-03-16 | Record deleted, see Record A8139
A8133 | [32 empty] | 2008-02-18 | 2010-03-16 | Record deleted, see Record A8138
A8132 | [32 empty] | 2008-02-18 | 2010-03-16 | Record deleted, see Record A8137
A8131 | [32 empty] | 2008-02-18 | 2010-03-16 | Record deleted, see Record A8136
A8125 | [32 empty] | 2008-02-18 | 2010-03-16 | Record deleted, see Record A8130
A8124 | [32 empty] | 2008-02-18 | 2010-03-16 | Record deleted, see Record A8129
A8123 | [32 empty] | 2008-02-18 | 2010-03-16 | Record deleted, see Record A8128
A8122 | [32 empty] | 2008-02-18 | 2010-03-16 | Record deleted, see Record A8127
A8121 | [32 empty] | 2008-02-18 | 2010-03-16 | Record deleted, see Record A8126
A8117 | [32 empty] | 2008-02-18 | 2010-03-16 | Record deleted, see Record A8120 (03/04/2008 Engine designation revised)
A8116 | [32 empty] | 2008-02-18 | 2010-03-16 | Record deleted, see Record A8119 (03/04/2008 Engine designation revised)
A8115 | [32 empty] | 2008-02-18 | 2010-03-16 | Record deleted, see Record A8118 (03/04/2008 Engine designation revised)
A8111 | [32 empty] | 2008-02-18 | 2010-03-16 | Record deleted, see Record A8114
A8110 | [32 empty] | 2008-02-18 | 2010-03-16 | Record deleted, see Record A8113
A8109 | [32 empty] | 2008-02-18 | 2010-03-16 | Record deleted, see Record A8112
A8108 | [32 empty] | 2008-02-18 | 2009-10-12 | Record deleted, see Record A2971
A8107 | [32 empty] | 2008-02-18 | 2009-10-12 | Record deleted, see Record A2976
A8106 | [32 empty] | 2008-02-18 | 2009-10-12 | Record deleted, see Record A2970
A8105 | [32 empty] | 2008-02-18 | 2009-10-12 | Record deleted, see Record A2960
A8104 | [32 empty] | 2008-02-18 | 2009-10-12 | Record deleted, see Record A2961
A8103 | [32 empty] | 2008-02-18 | 2009-10-12 | Record deleted, see Record A944
A8102 | [32 empty] | 2008-02-18 | 2009-10-12 | Record deleted, see Record A943
A8101 | [32 empty] | 2008-02-18 | 2009-10-12 | Record deleted, see Record A942
A8100 | [32 empty] | 2008-02-18 | 2009-10-12 | Record deleted, see Record A941
A8099 | [32 empty] | 2008-02-18 | 2009-10-12 | Record deleted, see Record A940
A8098 | [32 empty] | 2008-02-18 | 2009-10-20 | Record deleted, see Record A2950
A8097 | [32 empty] | 2008-02-18 | 2009-10-20 | Record deleted, see Record A2941
A8096 | [32 empty] | 2008-02-18 | 2009-10-20 | Record deleted, see Record A2939
A8095 | [32 empty] | 2008-02-18 | 2009-10-20 | Record deleted, see Record A2926
A8094 | [32 empty] | 2008-02-18 | 2009-10-20 | Record deleted, see Record A2945
A8093 | [32 empty] | 2008-02-18 | 2009-10-20 | Record deleted, see Record A2931
A8092 | [32 empty] | 2008-02-18 | 2009-10-20 | Record deleted, see Record A2930
A8091 | [32 empty] | 2008-02-18 | 2009-10-20 | Record deleted, see Record A2921
A8090 | [32 empty] | 2008-02-18 | 2009-10-20 | Record deleted, see Record A919
A8089 | [32 empty] | 2008-02-18 | 2009-10-20 | Record deleted, see Record A918
A8088 | [32 empty] | 2008-02-18 | 2009-10-20 | Record deleted, see Record A917
A8087 | [32 empty] | 2008-02-18 | 2009-10-20 | Record deleted, see Record A916
A8086 | [32 empty] | 2008-02-18 | 2009-10-20 | Record deleted, see Record A915
A8085 | [32 empty] | 2008-02-18 | 2009-10-20 | Record deleted, see Record A914
A8084 | [32 empty] | 2008-02-18 | 2009-10-20 | Record deleted, see Record A913
A8083 | [32 empty] | 2008-02-18 | 2009-10-20 | Record deleted, see Record A912
A8081 | [34 empty] | Deleted Record, see Record A8073 (03/03/2008 Changed engine designation to Trent 772C-60)
A8080 | [34 empty] | Deleted Record, see Record A8072 (03/03/2008 Changed engine designation to Trent 772C-60)
A8079 | [34 empty] | Deleted Record, see Record A8071 (03/03/2008 Changed engine designation to Trent 772C-60)
A8078 | [34 empty] | Deleted Record, see Record A8070 (03/03/2008 Changed engine designation to Trent 772C-60)
A8077 | [34 empty] | Deleted Record, see Record A8069 (03/03/2008 Changed engine designation to Trent 772C-60)
A8076 | [34 empty] | Deleted Record, see Record A8068 (03/03/2008 Changed engine designation to Trent 772C-60)
A8075 | [34 empty] | Deleted Record, see Record A8067 (03/03/2008 Changed engine designation to Trent 772C-60)
A8074 | [34 empty] | Deleted Record, see Record A8066 (03/03/2008 Changed engine designation to Trent 772C-60)
A8065 | [34 empty] | Deleted Record, see Record A8057 (03/03/2008 Changed engine designation to Trent 772B-60)
A8064 | [34 empty] | Deleted Record, see Record A8056 (03/03/2008 Changed engine designation to Trent 772B-60)
A8063 | [34 empty] | Deleted Record, see Record A8055 (03/03/2008 Changed engine designation to Trent 772B-60)
A8062 | [34 empty] | Deleted Record, see Record A8054 (03/03/2008 Changed engine designation to Trent 772B-60)
A8061 | [34 empty] | Deleted Record, see Record A8053 (03/03/2008 Changed engine designation to Trent 772B-60)
A8060 | [34 empty] | Deleted Record, see Record A8052 (03/03/2008 Changed engine designation to Trent 772B-60)
A8059 | [34 empty] | Deleted Record, see Record A8051 (03/03/2008 Changed engine designation to Trent 772B-60)
A8058 | [34 empty] | Deleted Record, see Record A8050 (03/03/2008 Changed engine designation to Trent 772B-60)
A8049 | [34 empty] | Deleted Record, see Record A8041 (27/03/2008 Changed engine designation to Trent 772-60)
A8048 | [34 empty] | Deleted Record, see Record A8040 (27/03/2008 Changed engine designation to Trent 772-60)
A8047 | [34 empty] | Deleted Record, see Record A8039 (27/03/2008 Changed engine designation to Trent 772-60)
A8046 | [34 empty] | Deleted Record, see Record A8038 (27/03/2008 Changed engine designation to Trent 772-60)
A8045 | [34 empty] | Deleted Record, see Record A8037 (27/03/2008 Changed engine designation to Trent 772-60)
A8044 | [34 empty] | Deleted Record, see Record A8036 (27/03/2008 Changed engine designation to Trent 772-60)
A8043 | [34 empty] | Deleted Record, see Record A8035 (27/03/2008 Changed engine designation to Trent 772-60)
A8042 | [34 empty] | Deleted Record, see Record A8034 (27/03/2008 Changed engine designation to Trent 772-60)
A8033 | [32 empty] | 2008-02-17 | 2009-10-12 | Record deleted, see Record A8024
A8032 | [32 empty] | 2008-02-17 | 2009-10-12 | Record deleted, see Record A8025
A8031 | [32 empty] | 2008-02-17 | 2009-10-12 | Record deleted, see Record A827
A8030 | [32 empty] | 2008-02-17 | 2009-10-12 | Record deleted, see Record A828
A8029 | [32 empty] | 2008-02-17 | 2009-10-12 | Record deleted, see Record A831
A8028 | [32 empty] | 2008-02-17 | 2009-10-12 | Record deleted, see Record A8026
A8027 | [32 empty] | 2008-02-17 | 2009-10-12 | Record deleted, see Record A830
A8019 | [32 empty] | 2008-02-17 | 2009-10-20 | Record deleted, see Record A7988
A8018 | [32 empty] | 2008-02-17 | 2009-10-20 | Record deleted, see Record A7987
A8017 | [32 empty] | 2008-02-17 | 2009-10-20 | Record deleted, see Record A7986
A8016 | [32 empty] | 2008-02-17 | 2009-10-20 | Record deleted, see Record A7985
A8015 | [32 empty] | 2008-02-17 | 2009-10-20 | Record deleted, see Record A7984
A8014 | [32 empty] | 2008-02-17 | 2009-10-20 | Record deleted, see Record A7983
A8013 | [32 empty] | 2008-02-17 | 2009-10-20 | Record deleted, see Record A836
A8012 | [32 empty] | 2008-02-17 | 2009-10-20 | Record deleted, see Record A835
A8011 | [32 empty] | 2008-02-17 | 2009-10-20 | Record deleted, see Record A7982
A8010 | [32 empty] | 2008-02-17 | 2009-10-20 | Record deleted, see Record A834
A8009 | [32 empty] | 2008-02-17 | 2009-10-20 | Record deleted, see Record A833
A8008 | [32 empty] | 2008-02-17 | 2009-10-20 | Record deleted, see Record A832
A8007 | [32 empty] | 2008-02-17 | 2009-10-12 | Record deleted, see Record A7988
A8006 | [32 empty] | 2008-02-17 | 2009-10-12 | Record deleted, see Record A7987
A8005 | [32 empty] | 2008-02-17 | 2009-10-12 | Record deleted, see Record A7986
A8004 | [32 empty] | 2008-02-17 | 2009-10-12 | Record deleted, see Record A7985
A8003 | [32 empty] | 2008-02-17 | 2009-10-12 | Record deleted, see Record A7984
A8002 | [32 empty] | 2008-02-17 | 2009-10-12 | Record deleted, see Record A7983
A8001 | [32 empty] | 2008-02-17 | 2009-10-12 | Record deleted, see Record A836
A8000 | [32 empty] | 2008-02-17 | 2009-10-12 | Record deleted, see Record A835
A7999 | [32 empty] | 2008-02-17 | 2009-10-12 | Record deleted, see Record A7982
A7998 | [32 empty] | 2008-02-17 | 2009-10-12 | Record deleted, see Record A834
A7997 | [32 empty] | 2008-02-17 | 2009-10-12 | Record deleted, see Record A833
A7996 | [32 empty] | 2008-02-17 | 2009-10-12 | Record deleted, see Record A832
A7995 | [32 empty] | 2008-02-17 | 2009-10-12 | Record deleted, see Record A7988
A7994 | [32 empty] | 2008-02-17 | 2009-10-12 | Record deleted, see Record A7987
A7993 | [32 empty] | 2008-02-17 | 2009-10-12 | Record deleted, see Record A7986
A7992 | [32 empty] | 2008-02-17 | 2009-10-12 | Record deleted, see Record A7985
A7991 | [32 empty] | 2008-02-17 | 2009-10-12 | Record deleted, see Record A7984
A7990 | [32 empty] | 2008-02-17 | 2009-10-12 | Record deleted, see Record A7983
A7989 | [32 empty] | 2008-02-17 | 2009-10-12 | Record deleted, see Record A7982
A7981 | [32 empty] | 2008-02-17 | 2009-10-09 | Record deleted, see Record A7974
A7980 | [32 empty] | 2008-02-17 | 2009-10-09 | Record deleted, see Record A7973
A7979 | [32 empty] | 2008-02-17 | 2009-10-09 | Record deleted, see Record A7972
A7978 | [32 empty] | 2008-02-17 | 2009-10-09 | Record deleted, see Record A7971
A7977 | [32 empty] | 2008-02-17 | 2009-10-09 | Record deleted, see Record A7970
A7976 | [32 empty] | 2008-02-17 | 2009-10-09 | Record deleted, see Record A7969
A7975 | [32 empty] | 2008-02-17 | 2009-10-09 | Record deleted, see Record A7968
A7967 | [32 empty] | 2008-02-17 | 2009-10-19 | Record deleted, see Record A7959
A7966 | [32 empty] | 2008-02-17 | 2009-10-19 | Record deleted, see Record A7958
A7965 | [32 empty] | 2008-02-17 | 2009-10-19 | Record deleted, see Record A7957
A7964 | [32 empty] | 2008-02-17 | 2009-10-19 | Record deleted, see Record A7956
A7963 | [32 empty] | 2008-02-17 | 2009-10-19 | Record deleted, see Record A7955
A7962 | [32 empty] | 2008-02-17 | 2009-10-19 | Record deleted, see Record A7954
A7961 | [32 empty] | 2008-02-17 | 2009-10-19 | Record deleted, see Record A7953
A7960 | [32 empty] | 2008-02-17 | 2009-10-19 | Record deleted, see Record A7952
A7951 | [32 empty] | 2008-02-17 | 2009-10-19 | Record deleted, see Record A7943
A7950 | [32 empty] | 2008-02-17 | 2009-10-19 | Record deleted, see Record A7942
A7949 | [32 empty] | 2008-02-17 | 2009-10-19 | Record deleted, see Record A7941
A7948 | [32 empty] | 2008-02-17 | 2009-10-19 | Record deleted, see Record A7940
A7947 | [32 empty] | 2008-02-17 | 2009-10-19 | Record deleted, see Record A7939
A7946 | [32 empty] | 2008-02-17 | 2009-10-19 | Record deleted, see Record A7938
A7945 | [32 empty] | 2008-02-17 | 2009-10-19 | Record deleted, see Record A7937
A7944 | [32 empty] | 2008-02-17 | 2009-10-19 | Record deleted, see Record A7936
A7929 | [32 empty] | 2008-02-17 | 2010-03-16 | Record deleted, see Record A7935
A7928 | [32 empty] | 2008-02-17 | 2010-03-16 | Record deleted, see Record A7934
A7927 | [32 empty] | 2008-02-17 | 2010-03-16 | Record deleted, see Record A7933
A7926 | [32 empty] | 2008-02-17 | 2010-03-16 | Record deleted, see Record A7932
A7925 | [32 empty] | 2008-02-17 | 2010-03-16 | Record deleted, see Record A7931
A7924 | [32 empty] | 2008-02-17 | 2010-03-16 | Record deleted, see Record A7930
A7915 | [32 empty] | 2008-02-17 | 2010-03-16 | Record deleted, see Record A7923
A7914 | [32 empty] | 2008-02-17 | 2010-03-16 | Record deleted, see Record A7922
A7913 | [32 empty] | 2008-02-17 | 2010-03-16 | Record deleted, see Record A7921
A7912 | [32 empty] | 2008-02-17 | 2010-03-16 | Record deleted, see Record A7920
A7911 | [32 empty] | 2008-02-17 | 2010-03-16 | Record deleted, see Record A7919
A7910 | [32 empty] | 2008-02-17 | 2010-03-16 | Record deleted, see Record A7918
A7909 | [32 empty] | 2008-02-17 | 2010-03-16 | Record deleted, see Record A7917
A7908 | [32 empty] | 2008-02-17 | 2010-03-16 | Record deleted, see Record A7916
A7903 | [32 empty] | 2008-02-17 | 2010-03-16 | Record deleted, see Record A7907
A7902 | [32 empty] | 2008-02-17 | 2010-03-16 | Record deleted, see Record A7906
A7901 | [32 empty] | 2008-02-17 | 2010-03-16 | Record deleted, see Record A7905
A7900 | [32 empty] | 2008-02-17 | 2010-03-16 | Record deleted, see Record A7904
A7868 | [32 empty] | 2008-02-16 | 2010-03-16 | Record deleted, see Record A7873
A7867 | [32 empty] | 2008-02-16 | 2010-03-16 | Record deleted, see Record A7872
A7866 | [32 empty] | 2008-02-16 | 2010-03-16 | Record deleted, see Record A7871
A7865 | [32 empty] | 2008-02-16 | 2010-03-16 | Record deleted, see Record A7870
A7864 | [32 empty] | 2008-02-16 | 2010-03-16 | Record deleted, see Record A7869
A7549 | [32 empty] | 2008-02-15 | 2009-12-08 | Record deleted, see Record A7548
A7547 | [32 empty] | 2008-02-15 | 2009-12-10 | Record deleted, see Record A7546
A7545 | [32 empty] | 2008-02-15 | 2009-12-10 | Record deleted, see Record A7544
A7543 | [32 empty] | 2008-02-15 | 2009-12-08 | Record deleted, see Record A7542
A7505 | [32 empty] | 2008-02-15 | 2010-03-15 | Record deleted, see Record A6735
A7504 | [32 empty] | 2008-02-15 | 2010-03-15 | Record deleted, see Record A7517
A7503 | [32 empty] | 2008-02-15 | 2010-03-15 | Record deleted, see Record A7516
A7502 | [32 empty] | 2008-02-15 | 2010-03-15 | Record deleted, see Record A7515
A7501 | [32 empty] | 2008-02-15 | 2010-03-15 | Record deleted, see Record A7514
A7500 | [32 empty] | 2008-02-15 | 2010-03-15 | Record deleted, see Record A7511
A7499 | [32 empty] | 2008-02-15 | 2010-03-15 | Record deleted, see Record A7513
A7498 | [32 empty] | 2008-02-15 | 2010-03-15 | Record deleted, see Record A7512
A7497 | [32 empty] | 2008-02-15 | 2010-03-15 | Record deleted, see Record A6626
A7496 | [32 empty] | 2008-02-15 | 2010-03-15 | Record deleted, see Record A7510
A7495 | [32 empty] | 2008-02-15 | 2010-03-15 | Record deleted, see Record A7509
A7494 | [32 empty] | 2008-02-15 | 2010-03-15 | Record deleted, see Record A7508
A7493 | [32 empty] | 2008-02-15 | 2010-03-15 | Record deleted, see Record A7507
A7492 | [32 empty] | 2008-02-15 | 2010-03-15 | Record deleted, see Record A7506
A7477 | [32 empty] | 2008-02-15 | 2010-03-15 | Record deleted, see Record A7491
A7476 | [32 empty] | 2008-02-15 | 2010-03-15 | Record deleted, see Record A7490
A7475 | [32 empty] | 2008-02-15 | 2010-03-15 | Record deleted, see Record A7489
A7474 | [32 empty] | 2008-02-15 | 2010-03-15 | Record deleted, see Record A7488
A7473 | [32 empty] | 2008-02-15 | 2010-03-15 | Record deleted, see Record A7487
A7472 | [32 empty] | 2008-02-15 | 2010-03-15 | Record deleted, see Record A7486
A7471 | [32 empty] | 2008-02-15 | 2010-03-15 | Record deleted, see Record A7485
A7470 | [32 empty] | 2008-02-15 | 2010-03-15 | Record deleted, see Record A7484
A7469 | [32 empty] | 2008-02-15 | 2010-03-15 | Record deleted, see Record A7483
A7468 | [32 empty] | 2008-02-15 | 2010-03-15 | Record deleted, see Record A7482
A7467 | [32 empty] | 2008-02-15 | 2010-03-15 | Record deleted, see Record A7481
A7466 | [32 empty] | 2008-02-15 | 2010-03-15 | Record deleted, see Record A7480
A7465 | [32 empty] | 2008-02-15 | 2010-03-15 | Record deleted, see Record A7479
A7464 | [32 empty] | 2008-02-15 | 2010-03-15 | Record deleted, see Record A7478
A7461 | [32 empty] | 2008-02-15 | 2010-03-15 | Record deleted, see Record A7463
A7460 | [32 empty] | 2008-02-15 | 2010-03-15 | Record deleted, see Record A7462
A7459 | [32 empty] | 2008-02-15 | 2012-01-12 | Record deleted, see Record A7457 (15/03/2010: Reference to 36521 removed)
A7458 | [32 empty] | 2008-02-15 | 2012-01-12 | Record deleted, see Record A7456 (15/03/2010: Reference to 36521 removed)
A7455 | [32 empty] | 2008-02-15 | 2010-03-15 | Record deleted, see Record A7459
A7454 | [32 empty] | 2008-02-15 | 2010-03-15 | Record deleted, see Record A7458
A7453 | [33 empty] | 2010-03-15 | Record deleted, see Record A7457
A7452 | [33 empty] | 2010-03-15 | Record deleted, see Record A7456
A7447 | [32 empty] | 2008-02-15 | 2010-03-15 | Record deleted, see Record A7451
A7446 | [32 empty] | 2008-02-15 | 2010-03-15 | Record deleted, see Record A7450
A7445 | [32 empty] | 2008-02-15 | 2010-03-15 | Record deleted, see Record A7449
A7444 | [32 empty] | 2008-02-15 | 2010-03-15 | Record deleted, see Record A7448
A7442 | [32 empty] | 2008-02-15 | 2010-03-15 | Record deleted, see Record A7443
A7441 | [32 empty] | 2008-02-15 | 2009-12-11 | Record deleted, see Record A7433 (11/12/2008 Noise levels revised, Modification 36521 removed)
A7440 | [32 empty] | 2008-02-15 | 2009-12-11 | Record deleted, see Record A7432 (11/12/2008 Noise levels revised, Modification 36521 removed)
A7439 | [32 empty] | 2008-02-15 | 2009-12-11 | Record deleted, see Record A7431 (11/12/2008 Noise levels revised, Modification 36521 removed)
A7438 | [32 empty] | 2008-02-15 | 2009-12-11 | Record deleted, see Record A7430 (11/12/2008 Noise levels revised, Modification 36521 removed)
A7437 | [33 empty] | 2008-12-11 | Record A7437 deleted, see Record A7441
A7436 | [33 empty] | 2008-12-11 | Record A7436 deleted, see Record A7440
A7435 | [33 empty] | 2008-12-11 | Record A7435 deleted, see Record A7439
A7434 | [33 empty] | 2008-12-11 | Record A7434 deleted, see Record A7438
A7429 | [33 empty] | 2008-12-11 | Record A7429 deleted, see Record A7433
A7428 | [33 empty] | 2008-12-11 | Record A7428 deleted, see Record A7432
A7427 | [33 empty] | 2008-12-11 | Record A7427 deleted, see Record A7431
A7426 | [33 empty] | 2008-12-11 | Record A7426 deleted, see Record A7430
A7425 | [32 empty] | 2008-02-15 | 2009-12-11 | Record deleted, see Record A7417 (09/12/2008 Noise levels revised, Mod 36521 removed)
A7424 | [32 empty] | 2008-02-15 | 2009-12-11 | Record deleted, see Record A7416 (09/12/2008 Noise levels revised, Mod 36521 removed)
A7423 | [32 empty] | 2008-02-15 | 2009-12-11 | Record deleted, see Record A7415 (09/12/2008 Noise levels revised, Mod 36521 removed)
A7422 | [32 empty] | 2008-02-15 | 2009-12-11 | Record deleted, see Record A7414 (09/12/2008 Noise levels revised, Mod 36521 removed)
A7421 | [33 empty] | 2008-12-09 | Record deleted, see Record A7425
A7420 | [33 empty] | 2008-12-09 | Record deleted, see Record A7424
A7419 | [33 empty] | 2008-12-09 | Record deleted, see Record A7423
A7418 | [33 empty] | 2008-12-09 | Record deleted, see Record A7422
A7413 | [33 empty] | 2008-12-09 | Record deleted, see Record A7417
A7412 | [33 empty] | 2008-12-09 | Record deleted, see Record A7416
A7411 | [33 empty] | 2008-12-09 | Record deleted, see Record A7415
A7410 | [33 empty] | 2008-12-09 | Record deleted, see Record A7414
A7409 | [32 empty] | 2008-02-15 | 2009-11-12 | Record deleted, see Record A7406
A7408 | [32 empty] | 2008-02-15 | 2009-11-12 | Record deleted, see Record A7405
A7407 | [32 empty] | 2008-02-15 | 2009-11-12 | Record deleted, see Record A7404
A7403 | [32 empty] | 2008-02-14 | 2009-12-09 | Record deleted, see Records A7379, A11538, A11550, A11562 (25/11/2008 Noise levels revised, Mod 36521 removed)
A7402 | [32 empty] | 2008-02-14 | 2009-12-09 | Record deleted, see Records A7378, A11535, A11547, A11559 (25/11/2008 Noise levels revised, Mod 36521 removed)
A7401 | [32 empty] | 2008-02-14 | 2009-12-09 | Record deleted, see Records A7377, A11534, A11546, A11558 (25/11/2008 Noise levels revised, Mod 36521 removed)
A7400 | [32 empty] | 2008-02-14 | 2009-12-09 | Record deleted, see Records A7376, A11536, A11548, A11560 (25/11/2008 Noise levels revised, Mod 36521 removed)
A7399 | [32 empty] | 2008-02-14 | 2009-12-09 | Record deleted, see Records A7375, A11528, A11540, A11552 (25/11/2008 Noise levels revised, Mod 36521 removed)
A7398 | [32 empty] | 2008-02-14 | 2009-12-09 | Record deleted, see Records A7374, A11529, A11541, A11553 (25/11/2008 Noise levels revised, Mod 36521 removed)
A7397 | [32 empty] | 2008-02-14 | 2009-12-09 | Record deleted, see Records A7373, A11530, A11542, A11554 (25/11/2008 Noise levels revised, Mod 36521 removed)
A7396 | [32 empty] | 2008-02-14 | 2009-12-09 | Record deleted, see Records A7372, A11532, A11544, A11556 (25/11/2008 Noise levels revised, Mod 36521 removed)
A7395 | [32 empty] | 2008-02-14 | 2009-12-09 | Record deleted, see Records A7371, A11533, A11545, A11557 (25/11/2008 Noise levels revised, Mod 36521 removed)
A7394 | [32 empty] | 2008-02-14 | 2009-12-09 | Record deleted, see Records A7370, A11527, A11539, A11551 (25/11/2008 Noise levels revised, Mod 36521 removed)
A7393 | [32 empty] | 2008-02-14 | 2009-12-09 | Record deleted, see Records A7369, A11531, A11543, A11555 (25/11/2008 Noise levels revised, Mod 36521 removed)
A7392 | [32 empty] | 2008-02-14 | 2009-12-09 | Record deleted, see Records A7368, A11537, A11549, A11561 (25/11/2008 Noise levels revised, Mod 36521 removed)
A7391 | [32 empty] | 2008-02-14 | 2009-11-12 | Record deleted, see Records A7367, A11502, A11514, A11526 (25/11/2008 Noise levels revised, Mod 36521 removed)
A7390 | [32 empty] | 2008-02-14 | 2009-11-12 | Record deleted, see Records A7366, A11499, A11511, A11523 (25/11/2008 Noise levels revised, Mod 36521 removed)
A7389 | [32 empty] | 2008-02-14 | 2009-11-12 | Record deleted, see Records A7365, A11498, A11510, A11522 (25/11/2008 Noise levels revised, Mod 36521 removed)
A7388 | [32 empty] | 2008-02-14 | 2009-11-12 | Record deleted, see Records A7364, A11500, A11512, A11524 (25/11/2008 Noise levels revised, Mod 36521 removed)
A7387 | [32 empty] | 2008-02-14 | 2009-11-30 | Record deleted, see Record A7355 (25/11/2008 Noise levels revised, Mod 36521 removed)
A7386 | [32 empty] | 2008-02-14 | 2009-11-30 | Record deleted, see Record A7354 (25/11/2008 Noise levels revised, Mod 36521 removed)
A7385 | [32 empty] | 2008-02-14 | 2009-11-30 | Record deleted, see Record A7353 (25/11/2008 Noise levels revised, Mod 36521 removed)
A7384 | [32 empty] | 2008-02-14 | 2009-11-30 | Record deleted, see Record A7352 (25/11/2008 Noise levels revised, Mod 36521 removed)
A7383 | [32 empty] | 2008-02-14 | 2008-11-25 | Record A7383 deleted, see Record A7403
A7382 | [32 empty] | 2008-02-14 | 2008-11-25 | Record A7382 deleted, see Record A7402
A7381 | [32 empty] | 2008-02-14 | 2008-11-25 | Record A7381 deleted, see Record A7401
A7380 | [32 empty] | 2008-02-14 | 2008-11-25 | Record A7380 deleted, see Record A7400
A7363 | [32 empty] | 2008-02-14 | 2008-11-25 | Record A7363 deleted, see Record A7399
A7362 | [32 empty] | 2008-02-14 | 2008-11-25 | Record A7362 deleted, see Record A7397
A7361 | [32 empty] | 2008-02-14 | 2008-11-25 | Record A7361 deleted, see Record A7395
A7360 | [32 empty] | 2008-02-14 | 2008-11-25 | Record A7360 deleted, see Record A7393
A7359 | [32 empty] | 2008-02-14 | 2008-11-25 | Record A7359 deleted, see Record A7391
A7358 | [32 empty] | 2008-02-14 | 2008-11-25 | Record A7358 deleted, see Record A7389
A7357 | [32 empty] | 2008-02-14 | 2008-11-25 | Record A7357 deleted, see Record A7387
A7356 | [32 empty] | 2008-02-14 | 2008-11-25 | Record A7356 deleted, see Record A7385
A7351 | [32 empty] | 2008-02-14 | 2008-11-25 | Record A7351 deleted, see Record A7398
A7350 | [32 empty] | 2008-02-14 | 2008-11-25 | Record A7350 deleted, see Record A7396
A7349 | [32 empty] | 2008-02-14 | 2008-11-25 | Record A7349 deleted, see Record A7394
A7348 | [32 empty] | 2008-02-14 | 2008-11-25 | Record A7348 deleted, see Record A7392
A7347 | [32 empty] | 2008-02-14 | 2008-11-25 | Record A7347 deleted, see Record A7390
A7346 | [32 empty] | 2008-02-14 | 2008-11-25 | Record A7346 deleted, see Record A7388
A7345 | [32 empty] | 2008-02-14 | 2008-11-25 | Record A7345 deleted, see Record A7386
A7344 | [32 empty] | 2008-02-14 | 2008-11-25 | Record A7344 deleted, see Record A7384
A7343 | [32 empty] | 2008-02-14 | 2008-11-26 | Record A7343 deleted, see Record A7379
A7342 | [32 empty] | 2008-02-14 | 2008-11-26 | Record A7342 deleted, see Record A7378
A7341 | [32 empty] | 2008-02-14 | 2008-11-26 | Record A7341 deleted, see Record A7377
A7340 | [32 empty] | 2008-02-14 | 2008-11-26 | Record A7340 deleted, see Record A7376
A7339 | [32 empty] | 2008-02-14 | 2008-11-26 | Record A7339 deleted, see Record A7375
A7338 | [32 empty] | 2008-02-14 | 2008-11-26 | Record A7338 deleted, see Record A7374
A7337 | [32 empty] | 2008-02-14 | 2008-11-26 | Record A7337 deleted, see Record A7373
A7336 | [32 empty] | 2008-02-14 | 2008-11-26 | Record A7336 deleted, see Record A7372
A7335 | [32 empty] | 2008-02-14 | 2008-11-26 | Record A7335 deleted, see Record A7371
A7334 | [32 empty] | 2008-02-14 | 2008-11-26 | Record A7334 deleted, see reocrd A7370
A7333 | [32 empty] | 2008-02-14 | 2008-11-26 | Record A7333 deleted, see Record A7369
A7332 | [32 empty] | 2008-02-14 | 2008-11-26 | Record A7332 deleted, see Record A7368
A7331 | [32 empty] | 2008-02-14 | 2008-11-26 | Record A7331 deleted, see Record A7367
A7330 | [32 empty] | 2008-02-14 | 2008-11-26 | Record A7330 deleted, see Record A7366
A7329 | [32 empty] | 2008-02-14 | 2008-11-26 | Record A7329 deleted, see Record A7365
A7328 | [32 empty] | 2008-02-14 | 2008-11-26 | Record A7328 deleted, see Record A7364
A7327 | [32 empty] | 2008-02-14 | 2008-11-26 | Record A7327 deleted, see Record A7355
A7326 | [32 empty] | 2008-02-14 | 2008-11-26 | Record A7326 deleted, see Record A7354
A7325 | [32 empty] | 2008-02-14 | 2008-11-26 | Record A7325 deleted, see Record A7353
A7324 | [32 empty] | 2008-02-14 | 2008-11-26 | Record A7324 deleted, see Record A7352
A7323 | [32 empty] | 2008-02-14 | 2009-11-12 | Record deleted, see Record A7147
A7322 | [32 empty] | 2008-02-14 | 2009-11-12 | Record deleted, see Record A7146
A7321 | [32 empty] | 2008-02-14 | 2009-11-12 | Record deleted, see Record A7145
A7186 | [32 empty] | 2008-02-09 | 2011-03-11 | Record deleted
A7185 | [32 empty] | 2008-02-09 | 2011-03-11 | Record deleted
A7184 | [32 empty] | 2008-02-09 | 2011-03-11 | Record deleted
A7183 | [32 empty] | 2008-02-09 | 2011-03-11 | Record deleted
A7144 | [32 empty] | 2008-02-04 | 2009-11-12 | Record deleted, see Record A7140
A7143 | [32 empty] | 2008-02-04 | 2009-11-12 | Record deleted, see Record A7139
A7142 | [32 empty] | 2008-02-04 | 2009-11-12 | Record deleted, see Record A7138
A7141 | [32 empty] | 2008-02-04 | 2009-11-12 | Record deleted, see Record A7137
A7136 | [32 empty] | 2008-02-04 | 2009-12-09 | Record deleted, see Records A7104, A11344, A11357, A11370 (31/07/2009 Removed reference to Mod 36521, 06/05/2009 Noise levels revised, Reference documents revised)
A7135 | [32 empty] | 2008-02-04 | 2009-12-09 | Record deleted, see Records A7103, A11341, A11354, A11367 (31/07/2009 Removed reference to Mod 36521, 06/05/2009 Noise levels revised, Reference documents revised)
A7134 | [32 empty] | 2008-02-04 | 2009-12-09 | Record deleted, see Records A7102, A11340, A11353, A11366 (31/07/2009 Removed reference to Mod 36521, 06/05/2009 Noise levels revised, Reference documents revised)
A7133 | [32 empty] | 2008-02-04 | 2009-12-09 | Record deleted, see Records A7101, A11342, A11355, A11368 (31/07/2009 Removed reference to Mod 36521, 06/05/2009 Noise levels revised, Reference documents revised)
A7132 | [32 empty] | 2008-02-04 | 2009-12-09 | Record deleted, see Records A7100, A11333, A11346, A11359 (31/07/2009 Removed reference to Mod 36521, 06/05/2009 Noise levels revised, Reference documents revised)
A7131 | [32 empty] | 2008-02-04 | 2009-12-09 | Record deleted, see Records A7099, A11334, A11347, A11360 (31/07/2009 Removed reference to Mod 36521, 06/05/2009 Noise levels revised, Reference documents revised)
A7130 | [32 empty] | 2008-02-04 | 2009-12-09 | Record deleted, see Records A7098, A11336, A11349, A11362 (31/07/2009 Removed reference to Mod 36521, 06/05/2009 Noise levels revised, Reference documents revised)
A7129 | [32 empty] | 2008-02-04 | 2009-12-09 | Record deleted, see Records A7097, A11338, A11351, A11364 (31/07/2009 Removed reference to Mod 36521, 06/05/2009 Noise levels revised, Reference documents revised)
A7128 | [32 empty] | 2008-02-04 | 2009-12-09 | Record deleted, see Records A7096, A11339, A11352, A11365 (31/07/2009 Removed reference to Mod 36521, 06/05/2009 Noise levels revised, Reference documents revised)
A7127 | [32 empty] | 2008-02-04 | 2009-12-09 | Record deleted, see Records A7095, A11332, A11345, A11358 (31/07/2009 Removed reference to Mod 36521, 06/05/2009 Noise levels revised, Reference documents revised)
A7126 | [32 empty] | 2008-02-04 | 2009-12-09 | Record deleted, see Records A7094, A11337, A11350, A11363 (31/07/2009 Removed reference to Mod 36521, 06/05/2009 Noise levels revised, Reference documents revised)
A7125 | [32 empty] | 2008-02-04 | 2009-12-09 | Record deleted, see Records A7093, A11343, A11356, A11369 (31/07/2009 Removed reference to Mod 36521, 06/05/2009 Noise levels revised, Reference documents revised)
A7124 | [32 empty] | 2008-02-04 | 2009-07-31 | Record deleted, see Record A7136
A7123 | [32 empty] | 2008-02-04 | 2009-07-31 | Record deleted, see Record A7135
A7122 | [32 empty] | 2008-02-04 | 2009-07-31 | Record deleted, see Record A7134
A7121 | [32 empty] | 2008-02-04 | 2009-07-31 | Record deleted, see Record A7133
A7120 | [32 empty] | 2008-02-04 | 2009-07-31 | Record deleted, see Record A7132
A7119 | [32 empty] | 2008-02-04 | 2009-07-31 | Record deleted, see Record A7131
A7118 | [32 empty] | 2008-02-04 | 2009-07-31 | Record deleted, see Record A7130
A7117 | [32 empty] | 2008-02-04 | 2009-07-31 | Record deleted, see Record A7129
A7116 | [32 empty] | 2008-02-04 | 2009-07-31 | Record deleted, see Record A7128
A7115 | [32 empty] | 2008-02-04 | 2009-07-31 | Record deleted, see Record A7127
A7114 | [32 empty] | 2008-02-04 | 2009-07-31 | Record deleted, see Record A7126
A7113 | [32 empty] | 2008-02-04 | 2009-07-31 | Record deleted, see Record A7125
A7112 | [32 empty] | 2008-02-04 | 2009-12-09 | Record deleted, see Records A7080, A11305, A11318, A11331 (29/07/2009 Reference to Mod 36521 removed, Mod 25800 added to engine Mod field, 06/05/2009 Noise levels revised, Reference documents revised)
A7111 | [32 empty] | 2008-02-04 | 2009-12-09 | Record deleted, see Records A7079, A11302, A11315, A11328 (29/07/2009 Reference to Mod 36521 removed, Mod 25800 added to engine Mod field, 06/05/2009 Noise levels revised, Reference documents revised)
A7110 | [32 empty] | 2008-02-04 | 2009-12-09 | Record deleted, see Records A7078, A11301, A11314, A11327 (29/07/2009 Reference to Mod 36521 removed, Mod 25800 added to engine Mod field, 06/05/2009 Noise levels revised, Reference documents revised)
A7109 | [32 empty] | 2008-02-04 | 2009-12-09 | Record deleted, see Records A7077, A11303, A11316, A11329 (29/07/2009 Reference to Mod 36521 removed, Mod 25800 added to engine Mod field, 06/05/2009 Noise levels revised, Reference documents revised)
A7108 | [32 empty] | 2008-02-04 | 2009-07-29 | Record deleted
A7107 | [32 empty] | 2008-02-04 | 2009-07-29 | Record deleted
A7106 | [32 empty] | 2008-02-04 | 2009-07-29 | Record deleted
A7105 | [32 empty] | 2008-02-04 | 2009-07-29 | Record deleted
A7092 | [32 empty] | 2008-02-04 | 2009-07-31 | Record deleted, see Record A7104
A7091 | [32 empty] | 2008-02-04 | 2009-07-31 | Record deleted, see Record A7103
A7090 | [32 empty] | 2008-02-04 | 2009-07-31 | Record deleted, see Record A7102
A7089 | [32 empty] | 2008-02-04 | 2009-07-31 | Record deleted, see Record A7101
A7088 | [32 empty] | 2008-02-04 | 2009-07-31 | Record deleted, see Record A7100
A7087 | [32 empty] | 2008-02-04 | 2009-07-31 | Record deleted, see Record A7099
A7086 | [32 empty] | 2008-02-04 | 2009-07-31 | Record deleted, see Record A7098
A7085 | [32 empty] | 2008-02-04 | 2009-07-31 | Record deleted, see Record A7097
A7084 | [32 empty] | 2008-02-04 | 2009-07-31 | Record deleted, see Record A7096
A7083 | [32 empty] | 2008-02-04 | 2009-07-31 | Record deleted, see Record A7095
A7082 | [32 empty] | 2008-02-04 | 2009-07-31 | Record deleted, see Record A7094
A7081 | [32 empty] | 2008-02-04 | 2009-07-31 | Record deleted, see Record A7093
A7076 | [32 empty] | 2008-02-04 | 2009-07-29 | Record deleted
A7075 | [32 empty] | 2008-02-04 | 2009-07-29 | Record deleted
A7074 | [32 empty] | 2008-02-04 | 2009-07-29 | Record deleted
A7073 | [32 empty] | 2008-02-04 | 2009-07-29 | Record deleted
A7057 | [32 empty] | 2008-01-27 | 2009-11-10 | Record deleted, see Record A8549
A7056 | [32 empty] | 2008-01-27 | 2009-11-10 | Record deleted, see Record A8547
A7055 | [32 empty] | 2008-01-27 | 2009-11-10 | Record deleted, see Record A8546
A7054 | [32 empty] | 2008-01-27 | 2009-11-10 | Record deleted, see Record A8548
A7053 | [32 empty] | 2008-01-27 | 2009-11-10 | Record deleted, see Record A7072
A7052 | [32 empty] | 2008-01-27 | 2009-11-10 | Record deleted, see Record A7071
A7051 | [32 empty] | 2008-01-27 | 2009-11-10 | Record deleted, see Record A7070
A7050 | [32 empty] | 2008-01-27 | 2009-11-10 | Record deleted, see Record A7069
A7045 | [32 empty] | 2008-01-27 | 2009-11-10 | Record deleted, see Record A7041
A7044 | [32 empty] | 2008-01-27 | 2009-11-10 | Record deleted, see Record A7040
A7043 | [32 empty] | 2008-01-27 | 2009-11-10 | Record deleted, see Record A7039
A7042 | [32 empty] | 2008-01-27 | 2009-11-10 | Record deleted, see Record A7038
A6996 | [32 empty] | 2007-12-20 | 2009-07-30 | Record deleted, see Record A7008
A6995 | [32 empty] | 2007-12-20 | 2009-07-30 | Record deleted, see Record A7007
A6994 | [32 empty] | 2007-12-20 | 2009-07-30 | Record deleted, see Record A7006
A6993 | [32 empty] | 2007-12-20 | 2009-07-30 | Record deleted, see Record A7006
A6992 | [32 empty] | 2007-12-20 | 2009-07-30 | Record deleted, see Record A7004
A6991 | [32 empty] | 2007-12-20 | 2009-07-30 | Record deleted, see Record A7003
A6990 | [32 empty] | 2007-12-20 | 2009-07-30 | Record deleted, see Record A7002
A6989 | [32 empty] | 2007-12-20 | 2009-07-30 | Record deleted, see Record A7001
A6988 | [32 empty] | 2007-12-20 | 2009-07-30 | Record deleted, see Record A7000
A6987 | [32 empty] | 2007-12-20 | 2009-07-30 | Record deleted, see Record A6999
A6986 | [32 empty] | 2007-12-20 | 2009-07-30 | Record deleted, see Record A6998
A6985 | [32 empty] | 2007-12-20 | 2009-07-30 | Record deleted, see Record A6997
A6980 | [32 empty] | 2007-12-20 | 2009-07-29 | Record deleted, see Record A6983
A6979 | [32 empty] | 2007-12-20 | 2009-07-29 | Record deleted, see Record A6982
A6978 | [32 empty] | 2007-12-20 | 2009-07-29 | Record deleted, see Record A6981
A6977 | [32 empty] | 2007-12-20 | 2009-11-10 | Record deleted, see Record A6973
A6976 | [32 empty] | 2007-12-20 | 2009-11-10 | Record deleted, see Record A6972
A6975 | [32 empty] | 2007-12-20 | 2009-11-10 | Record deleted, see Record A6971
A6974 | [32 empty] | 2007-12-20 | 2009-11-10 | Record deleted, see Record A6970
A6969 | [32 empty] | 2007-12-20 | 2009-11-10 | Record deleted, see Record A8542
A6968 | [32 empty] | 2007-12-20 | 2009-11-10 | Record deleted, see Record A6939
A6967 | [32 empty] | 2007-12-20 | 2009-11-10 | Record deleted, see Record A6938
A6966 | [32 empty] | 2007-12-20 | 2009-11-10 | Record deleted, see Record A6937
A6965 | [32 empty] | 2007-12-20 | 2009-11-10 | Record deleted, see Record A6936
A6964 | [32 empty] | 2007-12-20 | 2009-11-10 | Record deleted, see Record A6935
A6963 | [32 empty] | 2007-12-20 | 2009-11-10 | Record deleted, see Record A6934
A6962 | [32 empty] | 2007-12-20 | 2009-11-10 | Record deleted, see Record A6933
A6961 | [32 empty] | 2007-12-20 | 2009-11-10 | Record deleted, see Record A6932
A6960 | [32 empty] | 2007-12-20 | 2009-11-10 | Record deleted, see Record A6931
A6959 | [32 empty] | 2007-12-20 | 2009-11-10 | Record deleted, see Record A6930
A6958 | [32 empty] | 2007-12-20 | 2009-11-10 | Record deleted, see Record A6929
A6957 | [32 empty] | 2007-12-20 | 2009-11-10 | Record deleted, see Record A5785
A6956 | [32 empty] | 2007-12-20 | 2009-11-10 | Record deleted, see Record A6587
A6955 | [32 empty] | 2007-12-20 | 2009-11-10 | Record deleted, see Record A6927
A6954 | [32 empty] | 2007-12-20 | 2009-11-10 | Record deleted, see Record A6926
A6953 | [32 empty] | 2007-12-20 | 2009-11-10 | Record deleted, see Record A6925
A6952 | [32 empty] | 2007-12-20 | 2009-11-10 | Record deleted, see Record A6924
A6923 | [32 empty] | 2007-12-20 | 2009-07-31 | Record deleted, see Record A6951
A6922 | [32 empty] | 2007-12-20 | 2009-07-31 | Record deleted, see Record A6950
A6921 | [32 empty] | 2007-12-20 | 2009-07-31 | Record deleted, see Record A6949
A6920 | [32 empty] | 2007-12-20 | 2009-07-31 | Record deleted, see Record A6948
A6919 | [32 empty] | 2007-12-20 | 2009-07-31 | Record deleted, see Record A6947
A6918 | [32 empty] | 2007-12-20 | 2009-07-31 | Record deleted, see Record A6946
A6917 | [32 empty] | 2007-12-20 | 2009-07-31 | Record deleted, see Record A6945
A6916 | [32 empty] | 2007-12-20 | 2009-07-31 | Record deleted, see Record A6944
A6915 | [32 empty] | 2007-12-20 | 2009-07-31 | Record deleted, see Record A6928
A6914 | [32 empty] | 2007-12-20 | 2009-07-31 | Record deleted, see Record A6943
A6913 | [32 empty] | 2007-12-20 | 2009-07-31 | Record deleted, see Record A6942
A6912 | [32 empty] | 2007-12-20 | 2009-07-31 | Record deleted, see Record A6941
A6911 | [32 empty] | 2007-12-20 | 2009-07-31 | Record deleted, see Record A6940
A6910 | [32 empty] | 2007-12-20 | 2009-07-31 | Record deleted, see Record A6906
A6909 | [32 empty] | 2007-12-20 | 2009-07-31 | Record deleted, see Record A6905
A6908 | [32 empty] | 2007-12-20 | 2009-07-31 | Record deleted, see Record A6904
A6907 | [32 empty] | 2007-12-20 | 2009-07-31 | Record deleted, see Record A6903
A6866 | [32 empty] | 2007-12-20 | 2010-03-15 | Record deleted, see Record A6902
A6865 | [32 empty] | 2007-12-20 | 2010-03-15 | Record deleted, see Record A6901
A6864 | [32 empty] | 2007-12-20 | 2010-03-15 | Record deleted, see Record A6900
A6863 | [32 empty] | 2007-12-20 | 2010-03-15 | Record deleted, see Record A6899
A6862 | [32 empty] | 2007-12-20 | 2010-03-15 | Record deleted, see Record A6898
A6861 | [32 empty] | 2007-12-20 | 2010-03-15 | Record deleted, see Record A6897
A6860 | [32 empty] | 2007-12-20 | 2010-03-15 | Record deleted, see Record A6896
A6859 | [32 empty] | 2007-12-20 | 2010-03-15 | Record deleted, see Record A6895
A6858 | [32 empty] | 2007-12-20 | 2010-03-15 | Record deleted, see Record A6894
A6857 | [32 empty] | 2007-12-20 | 2010-03-15 | Record deleted, see Record A6893
A6856 | [32 empty] | 2007-12-20 | 2010-03-15 | Record deleted, see Record A6892
A6855 | [32 empty] | 2007-12-20 | 2010-03-15 | Record deleted, see Record A6891
A6854 | [32 empty] | 2007-12-20 | 2010-03-15 | Record deleted, see Record A6890
A6853 | [32 empty] | 2007-12-20 | 2010-03-15 | Record deleted, see Record A6889
A6852 | [32 empty] | 2007-12-20 | 2010-03-15 | Record deleted, see Record A6888
A6851 | [32 empty] | 2007-12-20 | 2010-03-15 | Record deleted, see Record A6887
A6850 | [32 empty] | 2007-12-20 | 2010-03-15 | Record deleted, see Record A6886
A6849 | [32 empty] | 2007-12-20 | 2010-03-15 | Record deleted, see Record A6885
A6848 | [32 empty] | 2007-12-20 | 2010-03-15 | Record deleted, see Record A6884 (09/11/2009 Engine Modification field and description revised)
A6847 | [32 empty] | 2007-12-20 | 2010-03-15 | Record deleted, see Record A6883 (09/11/2009 Engine Modification field and description revised)
A6846 | [32 empty] | 2007-12-20 | 2010-03-15 | Record deleted, see Record A6882 (09/11/2009 Engine Modification field and description revised)
A6845 | [32 empty] | 2007-12-20 | 2010-03-15 | Record deleted, see Record A6881 (09/11/2009 Engine Modification field and description revised)
A6844 | [32 empty] | 2007-12-20 | 2010-03-15 | Record deleted, see Record A6880 (09/11/2009 Engine Modification field and description revised)
A6843 | [32 empty] | 2007-12-20 | 2010-03-15 | Record deleted, see Record A6879 (09/11/2009 Engine Modification field and description revised)
A6842 | [32 empty] | 2007-12-20 | 2010-03-15 | Record deleted, see Record A6878 (09/11/2009 Engine Modification field and description revised)
A6841 | [32 empty] | 2007-12-20 | 2010-03-15 | Record deleted, see Record A6877 (09/11/2009 Engine Modification field and description revised)
A6840 | [32 empty] | 2007-12-20 | 2010-03-15 | Record deleted, see Record A6876 (09/11/2009 Engine Modification field and description revised)
A6839 | [32 empty] | 2007-12-20 | 2010-03-15 | Record deleted, see Record A6875
A6838 | [32 empty] | 2007-12-20 | 2010-03-15 | Record deleted, see Record A6874
A6837 | [32 empty] | 2007-12-20 | 2010-03-15 | Record deleted, see Record A6873
A6836 | [32 empty] | 2007-12-20 | 2010-03-15 | Record deleted, see Record A6872
A6835 | [32 empty] | 2007-12-20 | 2010-03-15 | Record deleted, see Record A6871
A6834 | [32 empty] | 2007-12-20 | 2010-03-15 | Record deleted, see Record A6870
A6833 | [32 empty] | 2007-12-20 | 2010-03-15 | Record deleted, see Record A6869
A6832 | [32 empty] | 2007-12-20 | 2010-03-15 | Record deleted, see Record A6868
A6831 | [32 empty] | 2007-12-20 | 2010-03-15 | Record deleted, see Record A6867
A6812 | [32 empty] | 2007-12-20 | 2010-03-15 | Record deleted, see Record A6830
A6811 | [32 empty] | 2007-12-20 | 2010-03-15 | Record deleted, see Record A6829
A6810 | [32 empty] | 2007-12-20 | 2010-03-15 | Record deleted, see Record A6828
A6809 | [32 empty] | 2007-12-20 | 2010-03-15 | Record deleted, see Record A6827
A6808 | [32 empty] | 2007-12-20 | 2010-03-15 | Record deleted, see Record A6826
A6807 | [32 empty] | 2007-12-20 | 2010-03-15 | Record deleted, see Record A6825
A6806 | [32 empty] | 2007-12-20 | 2010-03-15 | Record deleted, see Record A6824
A6805 | [32 empty] | 2007-12-20 | 2010-03-15 | Record deleted, see Record A6823
A6804 | [32 empty] | 2007-12-20 | 2010-03-15 | Record deleted, see Record A6813
A6803 | [32 empty] | 2007-12-20 | 2010-03-15 | Record deleted, see Record A6821
A6802 | [32 empty] | 2007-12-20 | 2010-03-15 | Record deleted, see Record A6820
A6801 | [32 empty] | 2007-12-20 | 2010-03-15 | Record deleted, see Record A6819
A6800 | [32 empty] | 2007-12-20 | 2010-03-15 | Record deleted, see Record A6818
A6799 | [32 empty] | 2007-12-20 | 2010-03-15 | Record deleted, see Record A6817
A6798 | [32 empty] | 2007-12-20 | 2010-03-15 | Record deleted, see Record A6816
A6797 | [32 empty] | 2007-12-20 | 2010-03-15 | Record deleted, see Record A6815
A6796 | [32 empty] | 2007-12-20 | 2010-03-15 | Record deleted, see Record A6814
A6795 | [32 empty] | 2007-12-20 | 2010-03-15 | Record deleted, see Record A6822
A6785 | [32 empty] | 2007-12-20 | 2010-03-15 | Record deleted, see Record A6794 (29/10/2009 Engine Modification field and description revised)
A6784 | [32 empty] | 2007-12-20 | 2010-03-15 | Record deleted, see Record A6793 (29/10/2009 Engine Modification field and description revised)
A6783 | [32 empty] | 2007-12-20 | 2010-03-15 | Record deleted, see Record A6792 (29/10/2009 Engine Modification field and description revised)
A6782 | [32 empty] | 2007-12-20 | 2010-03-15 | Record deleted, see Record A6791 (29/10/2009 Engine Modification field and description revised)
A6781 | [32 empty] | 2007-12-20 | 2010-03-15 | Record deleted, see Record A6790 (29/10/2009 Engine Modification field and description revised)
A6780 | [32 empty] | 2007-12-20 | 2010-03-15 | Record deleted, see Record A6789 (29/10/2009 Engine Modification field and description revised)
A6779 | [32 empty] | 2007-12-20 | 2010-03-15 | Record deleted, see Record A6788 (29/10/2009 Engine Modification field and description revised)
A6778 | [32 empty] | 2007-12-20 | 2010-03-15 | Record deleted, see Record A6787 (29/10/2009 Engine Modification field and description revised)
A6777 | [32 empty] | 2007-12-20 | 2010-03-15 | Record deleted, see Record A6786 (29/10/2009 Engine Modification field and description revised)
A6767 | [32 empty] | 2007-12-20 | 2010-03-15 | Record deleted, see Record A6776
A6766 | [32 empty] | 2007-12-20 | 2010-03-15 | Record deleted, see Record A6775
A6765 | [32 empty] | 2007-12-20 | 2010-03-15 | Record deleted, see Record A6774
A6764 | [32 empty] | 2007-12-20 | 2010-03-15 | Record deleted, see Record A6773
A6763 | [32 empty] | 2007-12-20 | 2010-03-15 | Record deleted, see Record A6772
A6762 | [32 empty] | 2007-12-20 | 2010-03-15 | Record deleted, see Record A6771
A6761 | [32 empty] | 2007-12-20 | 2010-03-15 | Record deleted, see Record A6770
A6760 | [32 empty] | 2007-12-20 | 2010-03-15 | Record deleted, see Record A6769
A6759 | [32 empty] | 2007-12-20 | 2010-03-15 | Record deleted, see Record A6768
A6711 | [32 empty] | 2007-11-30 | 2008-02-18 | Record deleted
A6710 | [32 empty] | 2007-11-30 | 2008-02-18 | Record deleted
A6709 | [32 empty] | 2007-11-30 | 2008-02-18 | Record deleted
A6707 | [32 empty] | 2007-11-30 | 2008-02-18 | Record deleted
A6705 | [32 empty] | 2007-11-30 | 2008-02-18 | Record deleted
A6704 | [32 empty] | 2007-11-30 | 2008-02-17 | Record deleted
A6703 | [32 empty] | 2007-11-30 | 2008-02-17 | Record deleted
A6702 | [32 empty] | 2007-11-30 | 2009-10-19 | Record deleted, see Record A5805
A6701 | [32 empty] | 2007-11-30 | 2009-10-19 | Record deleted, see Record A5804
A6700 | [32 empty] | 2007-11-30 | 2009-10-19 | Record deleted, see Record A5803
A6699 | [32 empty] | 2007-11-30 | 2009-10-19 | Record deleted, see Record A5802
A6698 | [32 empty] | 2007-11-30 | 2009-10-19 | Record deleted, see Record A5801
A6697 | [32 empty] | 2007-11-29 | 2009-11-12 | Record deleted, see Record A386
A6696 | [32 empty] | 2007-11-29 | 2009-11-12 | Record deleted, see Record A388
A6695 | [32 empty] | 2007-11-29 | 2009-11-12 | Record deleted, see Record A389
A6694 | [32 empty] | 2007-11-29 | 2009-11-12 | Record deleted, see Record A387
A6693 | [32 empty] | 2007-11-29 | 2009-11-12 | Record deleted, see Record A390
A6692 | [32 empty] | 2007-11-29 | 2009-11-12 | Record deleted, see Record A2392
A6690 | [32 empty] | 2007-11-29 | 2009-11-12 | Record deleted
A6689 | [32 empty] | 2007-11-29 | 2008-02-14 | Record deleted
A6684 | [32 empty] | 2007-11-21 | 2010-03-15 | Record deleted, see Record A5218
A6683 | [32 empty] | 2007-11-21 | 2008-02-15 | Record deleted
A6682 | [32 empty] | 2007-11-21 | 2010-03-15 | Record deleted, see Record A5219
A6681 | [32 empty] | 2007-11-21 | 2008-02-15 | Record deleted
A6678 | [32 empty] | 2007-11-21 | 2009-07-30 | Record deleted, see Record A6673 (03/03/2008 Engine designation changed to Trent 772C-60)
A6677 | [32 empty] | 2007-11-21 | 2009-07-30 | Record deleted, see Record A6672 (03/03/2008 Engine designation changed to Trent 772C-60)
A6676 | [32 empty] | 2007-11-21 | 2009-07-30 | Record deleted, see Record A6671 (03/03/2008 Engine designation changed to Trent 772C-60)
A6675 | [32 empty] | 2007-11-21 | 2009-07-30 | Record deleted, see Record A6670 (03/03/2008 Engine designation changed to Trent 772C-60)
A6674 | [32 empty] | 2007-11-21 | 2009-07-30 | Record deleted, see Record A6669 (03/03/2008 Engine designation changed to Trent 772C-60)
A6668 | [34 empty] | Deleted Record, see Record A6660 (03/03/2008 Changed engine designation to Trent 772C-60)
A6667 | [34 empty] | Deleted Record, see Record A6659 (03/03/2008 Changed engine designation to Trent 772C-60)
A6666 | [34 empty] | Deleted Record, see Record A6658 (03/03/2008 Changed engine designation to Trent 772C-60)
A6665 | [34 empty] | Deleted Record, see Record A6657 (03/03/2008 Changed engine designation to Trent 772C-60)
A6664 | [34 empty] | Deleted Record, see Record A6656 (03/03/2008 Changed engine designation to Trent 772C-60)
A6663 | [34 empty] | Deleted Record, see Record A6655 (03/03/2008 Changed engine designation to Trent 772C-60)
A6662 | [34 empty] | Deleted Record, see Record A6654 (03/03/2008 Changed engine designation to Trent 772C-60)
A6661 | [34 empty] | Deleted Record, see Record A6653 (03/03/2008 Changed engine designation to Trent 772C-60)
A6649 | [32 empty] | 2007-11-20 | 2008-02-19 | Record deleted
A6644 | [32 empty] | 2007-11-20 | 2008-02-19 | Record deleted
A6638 | [32 empty] | 2007-11-09 | 2007-11-21 | Record deleted, see Record A5208 (Duplicate Record number A546 deleted)
A6635 | [32 empty] | 2007-11-01 | 2009-11-12 | Record deleted, see Record A6634
A6618 | [32 empty] | 2007-10-23 | 2008-02-19 | Record deleted
A6613 | [32 empty] | 2007-10-23 | 2008-02-19 | Record deleted
A6586 | [33 empty] | 2009-11-23 | Record deleted (04/09/2009 Note added, 28/09/2007 Add Record number)
A6585 | [33 empty] | 2009-11-23 | Record deleted (04/09/2009 Note added, 28/09/2007 Add Record number)
A6584 | [33 empty] | 2009-11-23 | Record deleted (04/09/2009 Note added, 28/09/2007 Add Record number)
A6583 | [33 empty] | 2009-11-23 | Record deleted (04/09/2009 Note added, 28/09/2007 Add Record number)
A6582 | [33 empty] | 2009-11-23 | Record deleted (04/09/2009 Note added, 28/09/2007 Add Record number)
A6578 | [33 empty] | 2008-02-18 | Record deleted (27/9/07 Changed Record A5618 because of duplication)
A6576 | [33 empty] | 2008-02-18 | Record deleted (27/9/07 Changed Record A5616 because of duplication)
A6571 | [32 empty] | 2007-09-27 | 2010-03-16 | Record deleted, see Record A6574
A6570 | [32 empty] | 2007-09-27 | 2010-03-16 | Record deleted, see Record A6573
A6569 | [32 empty] | 2007-09-27 | 2010-03-16 | Record deleted, see Record A6572
A6568 | [32 empty] | 2007-09-24 | 2008-12-12 | Record deleted, see Record A6567 (09/12/2008 Moved Modification description from "Type Modification" to "Notes", added serial numbers)
A6566 | [32 empty] | 2007-09-24 | 2008-12-12 | Record deleted, see Record A2039 (09/12/2008 Moved Modification description from "Type Modification" to "Notes", added serial numbers)
A6565 | [32 empty] | 2007-09-24 | 2008-12-12 | Record deleted, see Record A2038 (09/12/2008 Moved Modification description from "Type Modification" to "Notes", added serial numbers)
A6547 | [33 empty] | 2008-12-06 | Record deleted
A6544 | [33 empty] | 2008-12-06 | Record deleted
A6529 | [33 empty] | 2008-12-06 | Record deleted
A6528 | [33 empty] | 2008-12-06 | Record deleted
A6523 | [33 empty] | 2008-12-06 | Record deleted
A6522 | [33 empty] | 2008-12-06 | Record deleted
A6521 | [33 empty] | 2008-12-06 | Record deleted
A6520 | [33 empty] | 2008-12-06 | Record deleted
A6470 | [32 empty] | 2007-09-15 | 2008-12-06 | Record deleted
A6460 | [32 empty] | 2007-09-15 | 2008-12-06 | Record deleted
A6453 | [33 empty] | 2008-12-06 | Record deleted
A6452 | [33 empty] | 2008-12-06 | Record deleted
A6451 | [33 empty] | 2008-12-06 | Record deleted
A6450 | [33 empty] | 2008-12-06 | Record deleted
A6443 | [33 empty] | 2008-12-06 | Record deleted
A6442 | [33 empty] | 2008-12-06 | Record deleted
A6441 | [33 empty] | 2008-12-06 | Record deleted
A6440 | [33 empty] | 2008-12-06 | Record deleted
A6408 | [33 empty] | 2008-12-06 | Record deleted
A6384 | [33 empty] | 2008-12-06 | Record deleted
A6383 | [33 empty] | 2008-12-06 | Record deleted
A6382 | [33 empty] | 2008-12-06 | Record deleted
A6375 | [33 empty] | 2008-12-06 | Record deleted
A6374 | [33 empty] | 2008-12-06 | Record deleted
A6364 | [33 empty] | 2008-12-06 | Record deleted
A6363 | [33 empty] | 2008-12-06 | Record deleted
A6362 | [33 empty] | 2008-12-06 | Record deleted
A6361 | [33 empty] | 2008-12-06 | Record deleted
A6360 | [33 empty] | 2008-12-06 | Record deleted
A6355 | [33 empty] | 2008-12-06 | Record deleted
A6354 | [33 empty] | 2008-12-06 | Record deleted
A6353 | [33 empty] | 2008-12-06 | Record deleted
A6352 | [33 empty] | 2008-12-06 | Record deleted
A6345 | [33 empty] | 2008-12-06 | Record deleted
A6344 | [33 empty] | 2008-12-06 | Record deleted
A6343 | [33 empty] | 2008-12-06 | Record deleted
A6342 | [33 empty] | 2008-12-06 | Record deleted
A6340 | [32 empty] | 2007-09-10 | 2008-02-04 | Record deleted
A5972 | [32 empty] | 2007-06-13 | 2009-02-25 | Record deleted
A5952 | [33 empty] | 2007-11-29 | Record A5952 deleted
A5951 | [33 empty] | 2007-11-29 | Record A5951 deleted
A5944 | [32 empty] | 2007-06-06 | 2008-01-25 | Record deleted
A5943 | [32 empty] | 2007-06-06 | 2008-01-25 | Record deleted
A5940 | [32 empty] | 2007-06-06 | 2007-11-29 | Record A5940 deleted
A5939 | [32 empty] | 2007-06-06 | 2007-11-29 | Record A5939 deleted
A5915 | [32 empty] | 2007-06-05 | 2008-01-27 | Record deleted
A5914 | [32 empty] | 2007-06-05 | 2008-01-27 | Record deleted
A5913 | [32 empty] | 2007-06-05 | 2008-01-27 | Record deleted
A5912 | [32 empty] | 2007-06-05 | 2008-01-27 | Record deleted
A5911 | [32 empty] | 2007-06-05 | 2008-01-27 | Record deleted
A5910 | [32 empty] | 2007-06-05 | 2008-01-27 | Record deleted
A5909 | [32 empty] | 2007-06-05 | 2008-01-27 | Record deleted
A5908 | [32 empty] | 2007-06-05 | 2008-01-27 | Record deleted
A5907 | [32 empty] | 2007-06-05 | 2008-01-27 | Record deleted
A5906 | [32 empty] | 2007-06-05 | 2008-01-27 | Record deleted
A5905 | [32 empty] | 2007-06-05 | 2008-01-27 | Record deleted
A5904 | [32 empty] | 2007-06-05 | 2008-01-27 | Record deleted
A5903 | [32 empty] | 2007-06-05 | 2008-01-27 | Record deleted
A5902 | [32 empty] | 2007-06-05 | 2008-01-27 | Record deleted
A5901 | [32 empty] | 2007-06-05 | 2008-01-27 | Record deleted
A5900 | [32 empty] | 2007-06-05 | 2008-01-27 | Record deleted
A5899 | [32 empty] | 2007-06-05 | 2008-01-27 | Record deleted
A5898 | [32 empty] | 2007-06-05 | 2008-01-27 | Record deleted
A5897 | [32 empty] | 2007-06-05 | 2008-01-27 | Record deleted
A5896 | [32 empty] | 2007-06-05 | 2008-01-27 | Record deleted
A5895 | [32 empty] | 2007-06-05 | 2008-01-27 | Record deleted
A5807 | [32 empty] | 2007-04-30 | 2008-02-17 | Record deleted
A5806 | [32 empty] | 2007-04-30 | 2008-02-17 | Record deleted
A5798 | [32 empty] | 2007-04-30 | 2008-02-19 | Record deleted, see Record A1728 (19/02/2008 Reference to TCDSN removed)
A5790 | [32 empty] | 2007-04-20 | 2009-07-30 | Record deleted, see Record A5795 (03/03/2008 Engine designation changed to Trent 772-60)
A5789 | [32 empty] | 2007-04-20 | 2009-07-30 | Record deleted, see Record A5794 (03/03/2008 Engine designation changed to Trent 772-60)
A5788 | [32 empty] | 2007-04-20 | 2009-07-30 | Record deleted, see Record A5793 (03/03/2008 Engine designation changed to Trent 772-60)
A5787 | [32 empty] | 2007-04-20 | 2009-07-30 | Record deleted, see Record A5792 (03/03/2008 Engine designation changed to Trent 772-60)
A5786 | [32 empty] | 2007-04-20 | 2009-07-30 | Record deleted, see Record A5791 (03/03/2008 Engine designation changed to Trent 772-60)
A5652 | [32 empty] | 2007-04-04 | 2008-12-14 | Record deleted, see Record A1726 (19/02/2008 Reference to TCDSN removed)
A5635 | [32 empty] | 2007-03-15 | 2008-02-09 | Record deleted
A5629 | [32 empty] | 2007-03-15 | 2008-02-12 | Record deleted
A5628 | [32 empty] | 2007-03-15 | 2008-02-12 | Record deleted
A5627 | [32 empty] | 2007-03-15 | 2008-02-12 | Record deleted
A5620 | [33 empty] | 2008-02-18 | Record deleted
A5619 | [33 empty] | 2008-02-18 | Record deleted
A5618 | [33 empty] | 2008-02-18 | Record deleted
A5617 | [33 empty] | 2008-02-18 | Record deleted
A5616 | [33 empty] | 2008-02-18 | Record deleted
A5614 | [33 empty] | 2008-02-18 | Record deleted
A5613 | [33 empty] | 2008-02-18 | Record deleted
A5612 | [33 empty] | 2008-02-18 | Record deleted
A5611 | [33 empty] | 2008-02-18 | Record deleted
A5264 | [33 empty] | 2007-11-29 | Record deleted
A5262 | [33 empty] | 2008-01-27 | Record deleted (29/11/07 Revised noise levels)
A5261 | [33 empty] | 2008-01-27 | Record deleted (29/11/07 Revised noise levels)
A5260 | [33 empty] | 2008-01-27 | Record deleted (29/11/07 Revised noise levels)
A5259 | [33 empty] | 2008-01-27 | Record deleted (29/11/07 Revised noise levels)
A5258 | [33 empty] | 2008-01-27 | Record deleted (29/11/07 Revised noise levels)
A5257 | [33 empty] | 2008-01-27 | Record deleted (29/11/07 Revised noise levels)
A5256 | [33 empty] | 2008-01-27 | Record deleted (29/11/07 Revised noise levels)
A5255 | [33 empty] | 2008-01-27 | Record deleted (29/11/07 Revised noise levels)
A5254 | [33 empty] | 2008-01-27 | Record deleted (29/11/07 Revised noise levels)
A5253 | [33 empty] | 2008-01-27 | Record deleted (29/11/07 Revised noise levels)
A5249 | [33 empty] | 2008-01-25 | Record deleted
A5245 | [33 empty] | 2008-01-25 | Record deleted
A5241 | [33 empty] | 2008-01-25 | Record deleted
A5240 | [33 empty] | 2008-01-27 | Record deleted
A5239 | [33 empty] | 2008-01-27 | Record deleted
A5238 | [33 empty] | 2008-01-27 | Record deleted
A5236 | [33 empty] | 2008-01-27 | Record deleted (29/11/07 Revised noise levels)
A5235 | [33 empty] | 2007-11-29 | Record deleted
A5234 | [33 empty] | 2007-11-29 | Record deleted
A5233 | [33 empty] | 2007-11-29 | Record deleted
A5232 | [33 empty] | 2008-01-27 | Record deleted
A5231 | [33 empty] | 2008-01-27 | Record deleted
A5230 | [33 empty] | 2008-01-27 | Record deleted
A5220 | [33 empty] | 2008-02-15 | Record deleted
A5215 | [33 empty] | 2008-02-15 | Record deleted
A5205 | [33 empty] | 2008-02-19 | Record deleted
A5204 | [33 empty] | 2008-02-19 | Record deleted
A5203 | [33 empty] | 2008-02-19 | Record deleted
A5202 | [33 empty] | 2008-02-19 | Record deleted
A5201 | [33 empty] | 2008-02-19 | Record deleted
A5200 | [33 empty] | 2008-02-19 | Record deleted
A5199 | [33 empty] | 2008-02-19 | Record deleted
A5198 | [33 empty] | 2008-02-19 | Record deleted
A5140 | [32 empty] | 2007-03-08 | 2010-03-15 | Record deleted, see Record A5221 (21/11/2007 Changed noise levels to those of Doc. 00D090P4026/C22 Issue 1)
A5010 | [33 empty] | 2009-10-12 | Record deleted, see Record A836 (17/02/2008 Engine Modification field and description revised)
A5009 | [33 empty] | 2009-10-12 | Record deleted, see Record A835 (17/02/2008 Engine Modification field and description revised)
A5008 | [33 empty] | 2009-10-12 | Record deleted, see Record A834 (17/02/2008 Engine Modification field and description revised)
A5007 | [33 empty] | 2009-10-12 | Record deleted, see Record A833 (17/02/2008 Engine Modification field and description revised)
A5006 | [33 empty] | 2009-10-12 | Record deleted, see Record A832 (17/02/2008 Engine Modification field and description revised)
A5005 | [33 empty] | 2009-10-12 | Record deleted, see Record A8020 (17/02/2008 Engine Modification field and description revised)
A5004 | [33 empty] | 2009-10-12 | Record deleted, see Record A8023 (17/02/2008 Engine Modification field and description revised)
A5003 | [33 empty] | 2009-10-12 | Record deleted, see Record A829 (17/02/2008 Engine Modification field and description revised)
A5002 | [33 empty] | 2009-10-12 | Record deleted, see Record A8021 (17/02/2008 Engine Modification field and description revised)
A5001 | [33 empty] | 2009-10-12 | Record deleted, see Record A8022 (17/02/2008 Engine Modification field and description revised)
A5000 | [33 empty] | 2009-10-09 | Record deleted, see Record A816
A4999 | [33 empty] | 2009-10-09 | Record deleted, see Record A815
A4998 | [33 empty] | 2009-10-09 | Record deleted, see Record A814
A4997 | [33 empty] | 2009-10-09 | Record deleted, see Record A813
A4996 | [33 empty] | 2009-10-09 | Record deleted, see Record A812
A4723 | [33 empty] | 2010-08-13 | Record deleted (12/02/2010 Aircraft and engine designation revised, note added re BCF)
A4722 | [33 empty] | 2010-08-13 | Record deleted (12/02/2010 Aircraft and engine designation revised, note added re BCF)
A4718 | [33 empty] | 2010-08-13 | Record deleted (12/02/2010 Aircraft and engine designation revised, note added re BCF)
A4717 | [33 empty] | 2010-08-13 | Record deleted (12/02/2010 Aircraft and engine designation revised, note added re BCF)
A4713 | [33 empty] | 2010-08-13 | Record deleted (12/02/2010 Aircraft and engine designation revised, note added re BCF)
A4712 | [33 empty] | 2010-08-13 | Record deleted (12/02/2010 Aircraft and engine designation revised, note added re BCF)
A4703 | [33 empty] | 2008-05-30 | Record deleted, does not represent certification status
A4702 | [33 empty] | 2008-05-30 | Record deleted, does not represent certification status
A4701 | [33 empty] | 2008-05-30 | Record deleted, does not represent certification status
A4700 | [33 empty] | 2008-05-30 | Record deleted, does not represent certification status
A4699 | [33 empty] | 2008-05-30 | Record deleted, does not represent certification status
A4698 | [33 empty] | 2008-05-30 | Record deleted, does not represent certification status
A4697 | [33 empty] | 2008-05-30 | Record deleted, does not represent certification status
A4696 | [33 empty] | 2008-05-30 | Record deleted, does not represent certification status
A4695 | [33 empty] | 2008-05-30 | Record deleted, does not represent certification status
A4694 | [33 empty] | 2008-05-30 | Record deleted, does not represent certification status
A4693 | [33 empty] | 2008-05-30 | Record deleted, does not represent certification status
A4692 | [33 empty] | 2008-05-30 | Record deleted, does not represent certification status
A4691 | [33 empty] | 2008-05-30 | Record deleted, does not represent certification status
A4690 | [33 empty] | 2008-05-30 | Record deleted, does not represent certification status
A4689 | [33 empty] | 2008-05-30 | Record deleted, does not represent certification status
A4688 | [33 empty] | 2008-05-30 | Record deleted, does not represent certification status
A4687 | [33 empty] | 2008-05-30 | Record deleted, does not represent certification status
A4686 | [33 empty] | 2008-05-30 | Record deleted, does not represent certification status
A4685 | [33 empty] | 2008-05-30 | Record deleted, does not represent certification status
A4684 | [33 empty] | 2008-05-30 | Record deleted, does not represent certification status
A4683 | [33 empty] | 2008-05-30 | Record deleted, does not represent certification status
A4682 | [33 empty] | 2008-05-30 | Record deleted, does not represent certification status
A4681 | [33 empty] | 2008-05-30 | Record deleted, does not represent certification status
A4680 | [33 empty] | 2008-05-30 | Record deleted, does not represent certification status
A4679 | [33 empty] | 2008-05-30 | Record deleted, does not represent certification status
A4678 | [33 empty] | 2008-05-30 | Record deleted, does not represent certification status
A4677 | [33 empty] | 2008-05-30 | Record deleted, does not represent certification status
A4676 | [33 empty] | 2008-05-30 | Record deleted, does not represent certification status
A4675 | [33 empty] | 2008-05-30 | Record deleted, does not represent certification status
A4674 | [33 empty] | 2008-05-30 | Record deleted, does not represent certification status
A4657 | [33 empty] | 2010-08-12 | Record deleted (12/02/2010 Aircraft and engine designation revised, note added re BCF)
A4656 | [33 empty] | 2010-08-12 | Record deleted (12/02/2010 Aircraft and engine designation revised, note added re BCF)
A4652 | [33 empty] | 2010-08-12 | Record deleted (12/02/2010 Aircraft and engine designation revised, note added re BCF)
A4651 | [33 empty] | 2010-08-12 | Record deleted (12/02/2010 Aircraft and engine designation revised, note added re BCF)
A4647 | [33 empty] | 2010-08-12 | Record deleted (12/02/2010 Aircraft and engine designation revised, note added re BCF)
A4646 | [33 empty] | 2010-08-12 | Record deleted (12/02/2010 Aircraft and engine designation revised, note added re BCF)
A4637 | [33 empty] | 2008-05-30 | Record deleted, does not represent certification status
A4636 | [33 empty] | 2008-05-30 | Record deleted, does not represent certification status
A4635 | [33 empty] | 2008-05-30 | Record deleted, does not represent certification status
A4634 | [33 empty] | 2008-05-30 | Record deleted, does not represent certification status
A4633 | [33 empty] | 2008-05-30 | Record deleted, does not represent certification status
A4632 | [33 empty] | 2008-05-30 | Record deleted, does not represent certification status
A4631 | [33 empty] | 2008-05-30 | Record deleted, does not represent certification status
A4630 | [33 empty] | 2008-05-30 | Record deleted, does not represent certification status
A4629 | [33 empty] | 2008-05-30 | Record deleted, does not represent certification status
A4628 | [33 empty] | 2008-05-30 | Record deleted, does not represent certification status
A4627 | [33 empty] | 2008-05-30 | Record deleted, does not represent certification status
A4626 | [33 empty] | 2008-05-30 | Record deleted, does not represent certification status
A4625 | [33 empty] | 2008-05-30 | Record deleted, does not represent certification status
A4624 | [33 empty] | 2008-05-30 | Record deleted, does not represent certification status
A4623 | [33 empty] | 2008-05-30 | Record deleted, does not represent certification status
A4622 | [33 empty] | 2008-05-30 | Record deleted, does not represent certification status
A4621 | [33 empty] | 2008-05-30 | Record deleted, does not represent certification status
A4620 | [33 empty] | 2008-05-30 | Record deleted, does not represent certification status
A4619 | [33 empty] | 2008-05-30 | Record deleted, does not represent certification status
A4618 | [33 empty] | 2008-05-30 | Record deleted, does not represent certification status
A4617 | [33 empty] | 2008-05-30 | Record deleted, does not represent certification status
A4616 | [33 empty] | 2008-05-30 | Record deleted, does not represent certification status
A4615 | [33 empty] | 2008-05-30 | Record deleted, does not represent certification status
A4614 | [33 empty] | 2008-05-30 | Record deleted, does not represent certification status
A4613 | [33 empty] | 2008-05-30 | Record deleted, does not represent certification status
A4612 | [33 empty] | 2008-05-30 | Record deleted, does not represent certification status
A4611 | [33 empty] | 2008-05-30 | Record deleted, does not represent certification status
A4610 | [33 empty] | 2008-05-30 | Record deleted, does not represent certification status
A4609 | [33 empty] | 2008-05-30 | Record deleted, does not represent certification status
A4608 | [33 empty] | 2008-05-30 | Record deleted, does not represent certification status
A4607 | [33 empty] | 2008-05-30 | Record deleted, does not represent certification status
A4606 | [33 empty] | 2008-05-30 | Record deleted, does not represent certification status
A4605 | [33 empty] | 2008-05-30 | Record deleted, does not represent certification status
A4604 | [33 empty] | 2008-05-30 | Record deleted, does not represent certification status
A4603 | [33 empty] | 2008-05-30 | Record deleted, does not represent certification status
A4602 | [33 empty] | 2008-03-05 | Record deleted, does not represent certification status
A4600 | [33 empty] | 2008-03-05 | Record deleted, does not represent certification status
A4598 | [33 empty] | 2008-03-05 | Record deleted, does not represent certification status
A4596 | [33 empty] | 2008-03-05 | Record deleted, does not represent certification status
A4594 | [33 empty] | 2008-03-05 | Record deleted, does not represent certification status
A4592 | [33 empty] | 2008-03-05 | Record deleted, does not represent certification status
A4590 | [33 empty] | 2008-03-05 | Record deleted, does not represent certification status
A4588 | [33 empty] | 2008-03-05 | Record deleted, does not represent certification status
A4586 | [33 empty] | 2008-03-05 | Record deleted, does not represent certification status
A4584 | [33 empty] | 2008-03-05 | Record deleted, does not represent certification status
A4583 | [33 empty] | 2010-08-14 | Record deleted (18/02/2010 Engine designation and Modification field revised, note added re BCF)
A4582 | [33 empty] | 2008-03-05 | Record deleted, does not represent certification status
A4581 | [33 empty] | 2010-08-14 | Record deleted (18/02/2010 Aircraft designation, engine designation and Modification field revised, note added re BCF)
A4580 | [33 empty] | 2008-03-05 | Record deleted, does not represent certification status
A4578 | [33 empty] | 2008-03-05 | Record deleted, does not represent certification status
A4577 | [33 empty] | 2010-08-14 | Record deleted (18/02/2010 Aircraft designation, engine designation and Modification field revised, note added re BCF)
A4576 | [33 empty] | 2008-03-05 | Record deleted, does not represent certification status
A4574 | [33 empty] | 2008-03-05 | Record deleted, does not represent certification status
A4572 | [33 empty] | 2008-03-05 | Record deleted, does not represent certification status
A4571 | [33 empty] | 2010-08-14 | Record deleted (18/02/2010 Aircraft designation, engine designation and Modification field revised, note added re BCF)
A4570 | [33 empty] | 2008-03-05 | Record deleted, does not represent certification status
A4568 | [33 empty] | 2008-03-05 | Record deleted, does not represent certification status
A4561 | [33 empty] | 2008-03-05 | Record deleted, does not represent certification status
A4560 | [33 empty] | 2010-08-07 | Record deleted
A4559 | [33 empty] | 2008-03-05 | Record deleted, does not represent certification status
A4557 | [33 empty] | 2008-03-05 | Record deleted, does not represent certification status
A4555 | [33 empty] | 2008-03-05 | Record deleted, does not represent certification status
A4553 | [33 empty] | 2008-03-05 | Record deleted, does not represent certification status
A4551 | [33 empty] | 2008-03-05 | Record deleted, does not represent certification status
A4550 | [33 empty] | 2010-08-07 | Record deleted
A4549 | [33 empty] | 2008-03-05 | Record deleted, does not represent certification status
A4547 | [33 empty] | 2008-03-05 | Record deleted, does not represent certification status
A4545 | [33 empty] | 2008-03-05 | Record deleted, does not represent certification status
A4543 | [33 empty] | 2008-03-05 | Record deleted, does not represent certification status
A4541 | [33 empty] | 2008-03-05 | Record deleted, does not represent certification status
A4540 | [33 empty] | 2010-08-07 | Record deleted
A4539 | [33 empty] | 2008-03-05 | Record deleted, does not represent certification status
A4537 | [33 empty] | 2008-03-05 | Record deleted, does not represent certification status
A4536 | [33 empty] | 2010-08-07 | Record deleted
A4535 | [33 empty] | 2008-03-05 | Record deleted, does not represent certification status
A4534 | [33 empty] | 2010-08-07 | Record deleted
A4513 | [33 empty] | 2010-08-11 | Record deleted (12/02/2010 Aircraft designation revised, note added re BCF)
A4512 | [33 empty] | 2010-08-11 | Record deleted (12/02/2010 Aircraft designation revised, note added re BCF)
A4508 | [33 empty] | 2010-08-11 | Record deleted (12/02/2010 Aircraft designation revised, note added re BCF)
A4507 | [33 empty] | 2010-08-11 | Record deleted (12/02/2010 Aircraft designation revised, note added re BCF)
A4503 | [33 empty] | 2008-03-05 | Record deleted, does not represent certification status
A4501 | [33 empty] | 2008-03-05 | Record deleted, does not represent certification status
A4499 | [33 empty] | 2008-03-05 | Record deleted, does not represent certification status
A4482 | [33 empty] | 2010-08-11 | Record deleted (12/02/2010 Aircraft designation revised, note added re BCF)
A4481 | [33 empty] | 2010-08-11 | Record deleted (12/02/2010 Aircraft designation revised, note added re BCF)
A4472 | [33 empty] | 2010-08-11 | Record deleted (12/02/2010 Aircraft designation revised, note added re BCF)
A4471 | [33 empty] | 2010-08-11 | Record deleted (12/02/2010 Aircraft designation revised, note added re BCF)
A4467 | [33 empty] | 2010-08-11 | Record deleted (12/02/2010 Aircraft designation revised, note added re BCF)
A4466 | [33 empty] | 2010-08-11 | Record deleted (12/02/2010 Aircraft designation revised, note added re BCF)
A3883 | [33 empty] | 2007-04-17 | Record A3883 deleted, see Record A3839
A3867 | [33 empty] | 2007-04-17 | Record A3867 deleted, see Record A3811
A3866 | [33 empty] | 2007-04-17 | Record A3866 deleted, see Record A3810
A3865 | [33 empty] | 2007-04-17 | Record A3865 deleted, see Record A3839
A3863 | [33 empty] | 2007-04-17 | Record A3863 deleted, see Record A3811
A3862 | [33 empty] | 2007-04-17 | Record A3862 deleted, see Record A3810
A3800 | [33 empty] | 2009-07-22 | Record deleted (11/01/2008 Harmonized type designation)
A3754 | [33 empty] | 2011-04-14 | Record deleted. Please see record A3610.
A3753 | [33 empty] | 2011-04-14 | Record deleted. Please see record A3609.
A3752 | [33 empty] | 2011-04-14 | Record deleted. Please see record A3608.
A3751 | [33 empty] | 2007-12-27 | Harmonized MLM with TCDS to 145,149 kg
A3749 | [33 empty] | 2009-03-27 | Record A3749 deleted, see Record A3605 (27/12/2007 Harmonized MLM with TCDS to 145,149 kg)
A3748 | [33 empty] | 2009-03-27 | Record A3748 deleted, see Record A3604
A3747 | [33 empty] | 2009-03-27 | Record A3747 deleted, see Record A3603
A3746 | [33 empty] | 2009-03-27 | Record A3746 deleted, see Record A3602
A3745 | [33 empty] | 2009-03-27 | Record A3745 deleted, see Record A3601 (27/12/2007 Harmonized MLM with TCDS to 145,149 kg)
A3738 | [33 empty] | 2009-03-27 | Record A3738 deleted, see Record A3641 (27/12/2007 Harmonized MLM with TCDS to 145,149 kg)
A3732 | [33 empty] | 2009-03-27 | Record A3732 deleted, see Record A3588 (27/12/2007 Harmonized MLM with TCDS to 145,149 kg)
A3724 | [33 empty] | 2009-03-27 | Record A3724 deleted, see Record A3580 (27/12/2007 Harmonized MLM with TCDS to 145,149 kg)
A3716 | [33 empty] | 2009-03-27 | Record A3716 deleted, see Record A3752 (27/12/2007 Harmonized MLM with TCDS to 145,149 kg)
A3691 | [33 empty] | 2009-03-27 | Record A3691 deleted, see Record A3626 (27/12/2007 Harmonized MLM with TCDS to 145,149 kg)
A3689 | [33 empty] | 2009-03-27 | Record A3689 deleted, see Record A3533 (27/12/2007 Harmonized MLM with TCDS to 145,149 kg)
A3687 | [33 empty] | 2009-03-27 | Record A3687 deleted, see Record A3531 (27/12/2007 Harmonized MLM with TCDS to 145,149 kg)
A3683 | [33 empty] | 2009-03-27 | Record A3683 deleted, see Record A3527 (27/12/2007 Harmonized MLM with TCDS to 145,149 kg)
A3681 | [33 empty] | 2009-03-27 | Record A3681 deleted, see Record A3525 (27/12/2007 Harmonized MLM with TCDS to 145,149 kg)
A3679 | [33 empty] | 2009-03-27 | Record A3679 deleted, see Record A3523 (27/12/2007 Harmonized MLM with TCDS to 145,149 kg)
A3663 | [33 empty] | 2008-01-30 | Record A3663 deleted, see Record A3618 (27/12/2007 Harmonized MLM with TCDS to 145,149 kg)
A3660 | [33 empty] | 2008-01-30 | Record A3663 deleted, see Record A3618 (27/12/2007 Harmonized MLM with TCDS to 145,149 kg)
A3656 | [33 empty] | 2008-01-30 | Record A3656 deleted, see Record A3615
A3655 | [33 empty] | 2008-01-30 | Record A3655 deleted, see Record A3614
A3654 | [33 empty] | 2008-01-30 | Record A3654 deleted, see Record A3613
A3650 | [33 empty] | 2011-11-14 | Record deleted. Please see record A3756
A3649 | [33 empty] | 2011-04-14 | Record deleted. Please see record A3610.
A3648 | [33 empty] | 2011-04-14 | Record deleted. Please see record A3608.
A3647 | [33 empty] | 2007-12-27 | Harmonized MLM with TCDS to 145,149 kg
A3645 | [33 empty] | 2009-03-27 | Record A3645 deleted, See Record A3602
A3632 | [33 empty] | 2011-11-14 | Record deleted. Please see record A3700.
A3625 | [33 empty] | 2009-03-27 | Record A3625 deleted, See Record A3523 (27/12/2007 Harmonized MLM with TCDS to 145,149 kg)
A3612 | [33 empty] | 2011-11-14 | Record deleted. Please see record A3756
A3611 | [33 empty] | 2011-11-14 | Record deleted. Please see record A3755.
A3606 | [33 empty] | 2011-11-14 | Record deleted. Please see record A3750.
A3564 | [33 empty] | 2011-11-14 | Record deleted. Please see record A3708.
A3563 | [33 empty] | 2011-11-14 | Record deleted. Please see record A3707.
A3562 | [33 empty] | 2011-11-14 | Record deleted. Please see record A3706.
A3544 | [33 empty] | 2011-11-14 | Record deleted. Please see record A3700.
A3529 | [33 empty] | 2007-12-13 | Record A3529 deleted (see Record A6723)
A3507 | [33 empty] | 2008-01-30 | Record A3507 deleted, see Record A3618 (27/12/2007 Harmonized MLM with TCDS to 145,149 kg)
A3506 | [33 empty] | 2008-01-30 | Record A3506 deleted, see Record A3662 (27/12/2007 Harmonized MLM with TCDS to 145,149 kg)
A3505 | [33 empty] | 2008-01-30 | Record A3505 deleted, see Record A3661
A3504 | [33 empty] | 2008-01-30 | Record A3507 deleted, see Record A3618 (27/12/2007 Harmonized MLM with TCDS to 145,149 kg)
A3503 | [33 empty] | 2008-01-30 | Record A3503 deleted, see Record A3659
A3502 | [33 empty] | 2008-01-30 | Record A3502 deleted, see Record A3658
A3501 | [33 empty] | 2008-01-30 | Record A3501 deleted, see Record A3657
A3500 | [33 empty] | 2008-01-30 | Record A3500 deleted, see Record A3615
A3499 | [33 empty] | 2008-01-30 | Record A3499 deleted, see Record A3614
A3498 | [33 empty] | 2008-01-30 | Record A3498 deleted, see Record A3613
A3291 | [33 empty] | 2007-10-24 | Record A3291 deleted, see Record A6622
A3128 | [33 empty] | 2007-12-19 | Record deleted
A3127 | [33 empty] | 2007-12-19 | Record deleted
A3124 | [33 empty] | 2008-01-25 | Record deleted
A3123 | [33 empty] | 2008-01-25 | Record deleted
A3066 | [33 empty] | 2008-02-19 | Record deleted
A3064 | [33 empty] | 2008-02-19 | Record deleted
A3062 | [33 empty] | 2008-02-19 | Record deleted
A3061 | [33 empty] | 2008-02-19 | Record deleted
A3060 | [33 empty] | 2008-02-19 | Record deleted
A3059 | [33 empty] | 2008-02-19 | Record deleted
A3058 | [33 empty] | 2008-02-19 | Record deleted
A3056 | [33 empty] | 2008-02-19 | Record deleted
A3054 | [33 empty] | 2008-02-19 | Record deleted
A3053 | [33 empty] | 2008-02-19 | Record deleted
A3044 | [33 empty] | 2008-02-18 | Record deleted
A3042 | [33 empty] | 2008-02-18 | Record deleted
A3040 | [33 empty] | 2008-02-18 | Record deleted
A3039 | [33 empty] | 2008-02-18 | Record deleted
A3023 | [33 empty] | 2008-02-18 | Record deleted
A3022 | [33 empty] | 2008-02-18 | Record deleted
A3021 | [33 empty] | 2008-02-18 | Record deleted
A3020 | [33 empty] | 2008-02-18 | Record deleted
A3019 | [33 empty] | 2008-02-18 | Record deleted
A3018 | [33 empty] | 2008-02-18 | Record deleted
A3008 | [33 empty] | 2008-02-18 | Record deleted
A3004 | [33 empty] | 2008-02-18 | Record deleted
A3002 | [33 empty] | 2008-02-18 | Record deleted
A2999 | [33 empty] | 2009-07-30 | Record deleted, see Record A965 (03/03/2008 Engine designation changed to Trent 772B-60, 20/04/2007 Alternative engine removed)
A2998 | [33 empty] | 2009-07-30 | Record deleted, see Record A966 (03/03/2008 Engine designation changed to Trent 772B-60, 20/04/2007 Alternative engine removed)
A2997 | [33 empty] | 2009-07-30 | Record deleted, see Record A963 (03/03/2008 Engine designation changed to Trent 772B-60, 20/04/2007 Alternative engine removed)
A2996 | [33 empty] | 2009-07-30 | Record deleted, see Record A967 (03/03/2008 Engine designation changed to Trent 772B-60, 20/04/2007 Alternative engine removed)
A2995 | [33 empty] | 2009-07-30 | Record deleted, see Record A964 (03/03/2008 Engine designation changed to Trent 772B-60, 20/04/2007 Alternative engine removed)
A2994 | [33 empty] | 2009-07-31 | Record deleted, see Record A962 (03/03/2008 Engine designation changed to Trent 772-60)
A2993 | [33 empty] | 2009-07-31 | Record deleted, see Record A954 (03/03/2008 Engine designation changed to Trent 772-60)
A2992 | [33 empty] | 2009-07-31 | Record deleted, see Record A959 (03/03/2008 Engine designation changed to Trent 772-60)
A2991 | [33 empty] | 2009-07-31 | Record deleted, see Record A955 (03/03/2008 Engine designation changed to Trent 772-60)
A2990 | [33 empty] | 2009-07-31 | Record deleted, see Record A961 (03/03/2008 Engine designation changed to Trent 772-60)
A2989 | [33 empty] | 2009-07-31 | Record deleted, see Record A957 (03/03/2008 Engine designation changed to Trent 772-60)
A2988 | [33 empty] | 2009-07-31 | Record deleted, see Record A956 (03/03/2008 Engine designation changed to Trent 772-60)
A2987 | [33 empty] | 2009-07-31 | Record deleted, see Record A958 (03/03/2008 Engine designation changed to Trent 772-60)
A2986 | [33 empty] | 2009-07-31 | Record deleted, see Record A960 (03/03/2008 Engine designation changed to Trent 772-60)
A2976 | [33 empty] | 2009-10-12 | Record deleted, see Record A943
A2974 | [33 empty] | 2009-10-12 | Record deleted, see Record A938
A2972 | [33 empty] | 2009-10-09 | Record deleted, see Record A920
A2971 | [33 empty] | 2009-10-12 | Record deleted, see Record A944
A2970 | [33 empty] | 2009-10-12 | Record deleted, see Record A942
A2968 | [33 empty] | 2009-10-12 | Record deleted, see Record A939
A2966 | [33 empty] | 2009-10-12 | Record deleted, see Record A937
A2964 | [33 empty] | 2009-10-09 | Record deleted, see Record A921
A2962 | [33 empty] | 2009-10-09 | Record deleted, see Record A922
A2961 | [33 empty] | 2009-10-12 | Record deleted, see Record A940
A2960 | [33 empty] | 2009-10-12 | Record deleted, see Record A941
A2958 | [33 empty] | 2009-10-12 | Record deleted, see Record A935
A2956 | [33 empty] | 2009-10-12 | Record deleted, see Record A936
A2954 | [33 empty] | 2009-10-09 | Record deleted, see Record A923
A2952 | [33 empty] | 2009-10-09 | Record deleted, see Record A924
A2888 | [34 empty] | Deleted Record, see Record A1092 (27/03/2008 Changed engine designation to Trent 772-60)
A2887 | [34 empty] | Deleted Record, see Record A852 (03/03/2008 Changed engine designation to Trent 772B-60)
A2886 | [34 empty] | Deleted Record, see Record A849 (03/03/2008 Changed engine designation to Trent 772B-60)
A2885 | [34 empty] | Deleted Record, see Record A1097 (27/03/2008 Changed engine designation to Trent 772-60)
A2884 | [34 empty] | Deleted Record, see Record A1095 (27/03/2008 Changed engine designation to Trent 772-60)
A2882 | [34 empty] | Deleted Record, see Record A850 (03/03/2008 Changed engine designation to Trent 772B-60)
A2878 | [34 empty] | Deleted Record, see Record A846 (03/03/2008 Changed engine designation to Trent 772B-60)
A2877 | [34 empty] | Deleted Record, see Record A1093 (27/03/2008 Changed engine designation to Trent 772-60)
A2876 | [34 empty] | Deleted Record, see Record A847 (03/03/2008 Changed engine designation to Trent 772B-60)
A2875 | [34 empty] | Deleted Record, see Record A1094 (27/03/2008 Changed engine designation to Trent 772-60)
A2874 | [34 empty] | Deleted Record, see Record A1091 (27/03/2008 Changed engine designation to Trent 772-60)
A2872 | [34 empty] | Deleted Record, see Record A1090 (27/03/2008 Changed engine designation to Trent 772-60)
A2871 | [34 empty] | Deleted Record, see Record A848 (03/03/2008 Changed engine designation to Trent 772B-60)
A2870 | [34 empty] | Deleted Record, see Record A1096 (27/03/2008 Changed engine designation to Trent 772-60)
A2867 | [34 empty] | Deleted Record, see Record A851 (03/03/2008 Changed engine designation to Trent 772B-60)
A2866 | [34 empty] | Deleted Record, see Record A845 (03/03/2008 Changed engine designation to Trent 772B-60)
A2839 | [33 empty] | 2009-10-19 | Record deleted, see Record A810
A2838 | [33 empty] | 2009-10-19 | Record deleted, see Record A808
A2835 | [33 empty] | 2009-10-19 | Record deleted, see Record A809
A2834 | [33 empty] | 2009-10-19 | Record deleted, see Record A805
A2832 | [33 empty] | 2008-02-17 | Record deleted
A2829 | [33 empty] | 2009-10-19 | Record deleted, see Record A811
A2828 | [33 empty] | 2009-10-19 | Record deleted, see Record A807
A2814 | [33 empty] | 2008-02-17 | Record deleted
A2811 | [33 empty] | 2008-02-17 | Record deleted
A2778 | [33 empty] | 2008-02-16 | Record deleted
A2777 | [33 empty] | 2008-02-16 | Record deleted
A2776 | [33 empty] | 2008-02-16 | Record deleted
A2775 | [33 empty] | 2008-02-16 | Record deleted
A2774 | [33 empty] | 2008-02-16 | Record deleted
A2773 | [33 empty] | 2008-02-16 | Record deleted
A2772 | [33 empty] | 2008-02-16 | Record deleted
A2771 | [33 empty] | 2008-02-16 | Record deleted
A2770 | [33 empty] | 2008-02-16 | Record deleted
A2769 | [33 empty] | 2008-02-16 | Record deleted
A2768 | [33 empty] | 2008-02-16 | Record deleted
A2767 | [33 empty] | 2008-02-16 | Record deleted
A2766 | [33 empty] | 2008-02-16 | Record deleted
A2765 | [33 empty] | 2008-02-16 | Record deleted
A2764 | [33 empty] | 2008-02-16 | Record deleted
A2763 | [33 empty] | 2008-02-16 | Record deleted
A2743 | [33 empty] | 2008-02-17 | Record deleted
A2742 | [33 empty] | 2008-02-17 | Record deleted
A2741 | [33 empty] | 2008-02-17 | Record deleted
A2740 | [33 empty] | 2008-02-17 | Record deleted
A2738 | [33 empty] | 2008-02-17 | Record deleted
A2737 | [33 empty] | 2008-02-17 | Record deleted
A2734 | [33 empty] | 2008-02-17 | Record deleted
A2708 | [33 empty] | 2010-03-16 | Record deleted, see Record A2712
A2707 | [33 empty] | 2010-03-16 | Record deleted, see Record A2713
A2706 | [33 empty] | 2010-03-16 | Record deleted, see Record A2714
A2705 | [33 empty] | 2010-03-16 | Record deleted, see Record A2709
A2704 | [33 empty] | 2010-03-16 | Record deleted, see Record A2710
A2703 | [33 empty] | 2010-03-16 | Record deleted, see Record A2711
A2702 | [33 empty] | 2010-03-16 | Record deleted, see Record A2715
A2701 | [33 empty] | 2008-02-16 | Record deleted
A2700 | [33 empty] | 2008-02-16 | Record deleted
A2699 | [33 empty] | 2008-02-16 | Record deleted
A2698 | [33 empty] | 2008-02-16 | Record deleted
A2696 | [33 empty] | 2008-02-16 | Record deleted
A2695 | [33 empty] | 2008-02-16 | Record deleted
A2692 | [33 empty] | 2008-02-16 | Record deleted
A2673 | [34 empty] | Record deleted, see Record A2689
A2632 | [33 empty] | 2010-03-16 | Record deleted, see Record A2731
A2615 | [33 empty] | 2010-03-16 | Record deleted, see Record A2631
A2590 | [33 empty] | 2010-03-15 | Record deleted, see Record A2614
A2589 | [33 empty] | 2010-03-15 | Record deleted, see Record A2602
A2572 | [33 empty] | 2010-03-15 | Record deleted, see Record A2588
A2563 | [33 empty] | 2009-12-08 | Record deleted, see Record A606
A2547 | [33 empty] | 2009-12-08 | Record deleted, see Record A621
A2546 | [33 empty] | 2009-12-08 | Record deleted, see Record A629
A2545 | [33 empty] | 2009-12-08 | Record deleted, see Record A630
A2544 | [33 empty] | 2009-12-08 | Record deleted, see Record A624
A2543 | [33 empty] | 2009-12-08 | Record deleted, see Record A620
A2542 | [33 empty] | 2009-12-08 | Record deleted, see Record A625
A2541 | [33 empty] | 2009-12-08 | Record deleted, see Record A622
A2540 | [33 empty] | 2009-12-08 | Record deleted, see Record A627
A2539 | [33 empty] | 2009-12-08 | Record deleted, see Record A626
A2538 | [33 empty] | 2009-12-08 | Record deleted, see Record A623
A2537 | [33 empty] | 2009-12-08 | Record deleted, see Record A628
A2536 | [33 empty] | 2009-12-08 | Record deleted, see Record A631 (15/02/2008 Landing mass revised)
A2535 | [33 empty] | 2009-12-08 | Record deleted, see Record A597
A2534 | [33 empty] | 2009-12-08 | Record deleted, see Record A605
A2533 | [33 empty] | 2009-12-08 | Record deleted, see Record A600
A2532 | [33 empty] | 2009-12-08 | Record deleted, see Record A596
A2531 | [33 empty] | 2009-12-08 | Record deleted, see Record A601
A2530 | [33 empty] | 2009-12-08 | Record deleted, see Record A598
A2529 | [33 empty] | 2009-12-08 | Record deleted, see Record A603
A2528 | [33 empty] | 2009-12-08 | Record deleted, see Record A602
A2527 | [33 empty] | 2009-12-08 | Record deleted, see Record A599
A2526 | [33 empty] | 2009-12-08 | Record deleted, see Record A604
A2525 | [33 empty] | 2009-12-08 | Record deleted, see Record A607 (15/02/2008 Landing mass revised)
A2524 | [33 empty] | 2009-12-11 | Record deleted, see Record A2398 (09/12/2008 Noise levels revised, Mod 36521 removed)
A2523 | [33 empty] | 2009-12-11 | Record deleted, see Record A2397 (09/12/2008 Noise levels revised, Mod 36521 removed)
A2522 | [33 empty] | 2009-12-11 | Record deleted, see Record A2396 (09/12/2008 Noise levels revised, Mod 36521 removed)
A2521 | [33 empty] | 2009-12-11 | Record deleted, see Record A2395 (09/12/2008 Noise levels revised, Mod 36521 removed)
A2520 | [33 empty] | 2009-12-11 | Record deleted, see Record A2394 (04/12/2009 Approach noise level revised, 09/12/2008 Noise levels revised, Mod 36521 removed)
A2519 | [33 empty] | 2009-12-11 | Record deleted, see Record A2399 (09/12/2008 Noise levels revised, Mod 36521 removed)
A2518 | [33 empty] | 2009-12-11 | Record deleted, see Record A2400 (09/12/2008 Noise levels revised, Mod 36521 removed)
A2517 | [33 empty] | 2009-12-11 | Record deleted, see Record A2393 (09/12/2008 Noise levels revised, Mod 36521 removed)
A2516 | [33 empty] | 2009-12-10 | Record deleted, see Record A633
A2515 | [33 empty] | 2009-12-10 | Record deleted, see Record A641
A2514 | [33 empty] | 2009-12-10 | Record deleted, see Record A642
A2513 | [33 empty] | 2009-12-10 | Record deleted, see Record A636
A2512 | [33 empty] | 2009-12-10 | Record deleted, see Record A632
A2511 | [33 empty] | 2009-12-10 | Record deleted, see Record A637
A2510 | [33 empty] | 2009-12-10 | Record deleted, see Record A634
A2509 | [33 empty] | 2009-12-10 | Record deleted, see Record A639
A2508 | [33 empty] | 2009-12-10 | Record deleted, see Record A638
A2507 | [33 empty] | 2009-12-10 | Record deleted, see Record A635
A2506 | [33 empty] | 2009-12-10 | Record deleted, see Record A640
A2505 | [33 empty] | 2009-12-10 | Record deleted, see Record A643 (15/02/2008 Landing mass revised)
A2504 | [33 empty] | 2009-12-10 | Record deleted, see Record A609
A2503 | [33 empty] | 2009-12-10 | Record deleted, see Record A617
A2502 | [33 empty] | 2009-12-10 | Record deleted, see Record A618
A2501 | [33 empty] | 2009-12-10 | Record deleted, see Record A612
A2500 | [33 empty] | 2009-12-10 | Record deleted, see Record A608
A2499 | [33 empty] | 2009-12-10 | Record deleted, see Record A613
A2498 | [33 empty] | 2009-12-10 | Record deleted, see Record A610
A2497 | [33 empty] | 2009-12-10 | Record deleted, see Record A615
A2496 | [33 empty] | 2009-12-10 | Record deleted, see Record A614
A2495 | [33 empty] | 2009-12-10 | Record deleted, see Record A611
A2494 | [33 empty] | 2009-12-10 | Record deleted, see Record A616
A2493 | [33 empty] | 2009-12-10 | Record deleted, see Record A619 (15/02/2008 Landing mass revised)
A2492 | [33 empty] | 2010-03-15 | Record deleted, see Record A61
A2456 | [33 empty] | 2010-03-15 | Record deleted, see Record A2472
A2438 | [33 empty] | 2010-03-15 | Record deleted, see Record A2450
A2425 | [33 empty] | 2012-01-12 | Record deleted, see Record A2437 (15/03/2010: Reference to 36521 removed)
A2424 | [33 empty] | 2012-01-12 | Record deleted, see Record A2436 (15/03/2010: Reference to 36521 removed)
A2423 | [33 empty] | 2012-01-12 | Record deleted, see Record A2435 (15/03/2010: Reference to 36521 removed)
A2422 | [33 empty] | 2012-01-12 | Record deleted, see Record A2434 (15/03/2010: Reference to 36521 removed)
A2421 | [33 empty] | 2012-01-12 | Record deleted, see Record A2433 (15/03/2010: Reference to 36521 removed)
A2420 | [33 empty] | 2012-01-12 | Record deleted, see Record A2432 (15/03/2010: Reference to 36521 removed)
A2419 | [33 empty] | 2012-01-12 | Record deleted, see Record A2431 (15/03/2010: Reference to 36521 removed)
A2418 | [33 empty] | 2012-01-12 | Record deleted, see Record A2430 (15/03/2010: Reference to 36521 removed)
A2417 | [33 empty] | 2012-01-12 | Record deleted, see Record A2429 (15/03/2010: Reference to 36521 removed)
A2416 | [33 empty] | 2012-01-12 | Record deleted, see Record A2428 (15/03/2010: Reference to 36521 removed)
A2415 | [33 empty] | 2012-01-12 | Record deleted, see Record A2427 (15/03/2010: Reference to 36521 removed)
A2414 | [33 empty] | 2012-01-12 | Record deleted, see Record A2426 (15/03/2010: Reference to 36521 removed)
A2413 | [33 empty] | 2010-03-15 | Record deleted, see Record A2437
A2412 | [33 empty] | 2010-03-15 | Record deleted, see Record A2425
A2411 | [33 empty] | 2009-11-12 | Record deleted, see Record A415
A2410 | [33 empty] | 2009-11-12 | Record deleted, see Record A417
A2409 | [33 empty] | 2009-11-12 | Record deleted, see Record A418
A2408 | [33 empty] | 2009-11-12 | Record deleted, see Record A416
A2407 | [33 empty] | 2009-11-12 | Record deleted, see Record A419
A2406 | [33 empty] | 2008-02-14 | Record deleted
A2405 | [33 empty] | 2008-02-14 | Record deleted
A2404 | [33 empty] | 2008-02-14 | Record deleted
A2403 | [33 empty] | 2008-02-14 | Record deleted
A2402 | [33 empty] | 2008-02-14 | Record deleted
A2401 | [33 empty] | 2008-02-14 | Record deleted
A2391 | [33 empty] | 2008-12-09 | Record A2391 deleted, see Record A2400
A2390 | [33 empty] | 2008-12-09 | Record A2390 deleted, see Record A2399
A2389 | [33 empty] | 2008-12-09 | Record A2389 deleted, see Record A2518
A2388 | [33 empty] | 2008-12-09 | Record A2388 deleted, see Record A2519
A2387 | [33 empty] | 2009-11-12 | Record deleted, see Record A381 (04/02/2008 Reference to Mod 22495 BSN inlet added)
A2386 | [33 empty] | 2009-11-12 | Record deleted, see Record A383 (04/02/2008 Reference to Mod 22495 BSN inlet added)
A2385 | [33 empty] | 2009-11-12 | Record deleted, see Record A384 (04/02/2008 Reference to Mod 22495 BSN inlet added)
A2384 | [33 empty] | 2009-11-12 | Record deleted, see Record A382 (04/02/2008 Reference to Mod 22495 BSN inlet added)
A2383 | [33 empty] | 2009-11-12 | Record deleted, see Record A385 (04/02/2008 Reference to Mod 22495 BSN inlet added)
A2374 | [33 empty] | 2009-12-11 | Record deleted, see Record A2382 (11/12/2008 Noise levels revised, Mod 36521 removed)
A2373 | [33 empty] | 2009-12-11 | Record deleted, see Record A2381 (11/12/2008 Noise levels revised, Mod 36521 removed)
A2372 | [33 empty] | 2009-12-11 | Record deleted, see Record A2380 (11/12/2008 Noise levels revised, Mod 36521 removed)
A2371 | [33 empty] | 2009-12-11 | Record deleted, see Record A2379 (11/12/2008 Noise levels revised, Mod 36521 removed)
A2370 | [33 empty] | 2009-12-11 | Record deleted, see Record A2378 (11/12/2008 Noise levels revised, Mod 36521 removed)
A2369 | [33 empty] | 2009-12-11 | Record deleted, see Record A2377 (11/12/2008 Noise levels revised, Mod 36521 removed)
A2368 | [33 empty] | 2009-12-11 | Record deleted, see Record A2376 (11/12/2008 Noise levels revised, Mod 36521 removed)
A2367 | [33 empty] | 2009-12-11 | Record deleted, see Record A2375 (11/12/2008 Noise levels revised, Mod 36521 removed)
A2366 | [33 empty] | 2008-12-11 | Reccord A2366 deleted, See Record A2382.
A2365 | [33 empty] | 2008-12-11 | Record A2365 deleted, See reccord A2381.
A2364 | [33 empty] | 2008-12-11 | Record A2364 deleted, See Record A2374.
A2363 | [33 empty] | 2008-12-11 | Record A2363 deleted, See Record A2373.
A2362 | [33 empty] | 2009-11-12 | Record deleted, see Records A2342, A11492, A11504, A11516 (25/11/2008 Noise levels revised, Mod 36521 removed)
A2361 | [33 empty] | 2009-11-12 | Record deleted, see Records A2341, A11493, A11505, A11517 (25/11/2008 Noise levels revised, Mod 36521 removed)
A2360 | [33 empty] | 2009-11-12 | Record deleted, see Records A2340, A11501, A11513, A11525 (25/11/2008 Noise levels revised, Mod 36521 removed)
A2359 | [33 empty] | 2009-11-12 | Record deleted, see Records A2339, A11497, A11509, A11521 (25/11/2008 Noise levels revised, Mod 36521 removed)
A2358 | [33 empty] | 2009-11-12 | Record deleted, see Records A2338, A11496, A11508, A11520 (25/11/2008 Noise levels revised, Mod 36521 removed)
A2357 | [33 empty] | 2009-11-12 | Record deleted, see Records A2337, A11495, A11507, A11519 (25/11/2008 Noise levels revised, Mod 36521 removed)
A2356 | [33 empty] | 2009-11-12 | Record deleted, see Records A2336, A11494, A11506, A11518 (25/11/2008 Noise levels revised, Mod 36521 removed)
A2355 | [33 empty] | 2009-11-12 | Record deleted, see Records A2335, A11491, A11503, A11515 (25/11/2008 Noise levels revised, Mod 36521 removed)
A2354 | [33 empty] | 2009-11-30 | Record deleted, see Record A2334 (25/11/2008 Noise levels revised, Mod 36521 removed)
A2353 | [33 empty] | 2009-11-30 | Record deleted, see Record A2333 (25/11/2008 Noise levels revised, Mod 36521 removed)
A2352 | [33 empty] | 2009-11-30 | Record deleted, see Record A2322 (25/11/2008 Noise levels revised, Mod 36521 removed)
A2351 | [33 empty] | 2009-11-30 | Record deleted, see Record A2331 (25/11/2008 Noise levels revised, Mod 36521 removed)
A2350 | [33 empty] | 2009-11-30 | Record deleted, see Record A2330 (25/11/2008 Noise levels revised, Mod 36521 removed)
A2349 | [33 empty] | 2009-11-30 | Record deleted, see Record A2329 (25/11/2008 Noise levels revised, Mod 36521 removed)
A2348 | [33 empty] | 2009-11-30 | Record deleted, see Record A2328 (25/11/2008 Noise levels revised, Mod 36521 removed)
A2347 | [33 empty] | 2009-11-30 | Record deleted, see Record A2327 (25/11/2008 Noise levels revised, Mod 36521 removed)
A2346 | [33 empty] | 2008-11-25 | Record A2346 deleted, See Record A2362
A2345 | [33 empty] | 2008-11-25 | Record A2345 deleted, See Record A2361
A2344 | [33 empty] | 2008-11-25 | Record A2344 deleted, See Record A2354
A2343 | [33 empty] | 2008-11-25 | Record A2343 deleted, See Record A2353
A2326 | [33 empty] | 2008-11-26 | Record A2326 deleted, See Record A2334.
A2325 | [33 empty] | 2008-11-26 | Record A2325 deleted, See Record A2333.
A2324 | [33 empty] | 2008-11-26 | Record A2324 deleted, See Record A2342.
A2323 | [33 empty] | 2008-11-26 | Record A2323 deleted, See Record A2341.
A2322 | [33 empty] | 2009-07-31 | Record deleted, see Record A330
A2321 | [33 empty] | 2009-07-31 | Record deleted, see Record A332
A2320 | [33 empty] | 2009-07-31 | Record deleted, see Record A333
A2319 | [33 empty] | 2009-07-31 | Record deleted, see Record A331
A2318 | [33 empty] | 2009-07-31 | Record deleted, see Record A334
A2317 | [33 empty] | 2009-11-10 | Record deleted, see Record A340
A2316 | [33 empty] | 2009-11-10 | Record deleted, see Record A343
A2315 | [33 empty] | 2009-11-10 | Record deleted, see Record A344
A2314 | [33 empty] | 2009-11-10 | Record deleted, see Record A341
A2313 | [33 empty] | 2009-11-10 | Record deleted, see Record A345
A2312 | [33 empty] | 2009-11-10 | Record deleted, see Record A342
A2311 | [33 empty] | 2009-11-10 | Record deleted, see Record A369
A2310 | [33 empty] | 2009-11-10 | Record deleted, see Record A372
A2309 | [33 empty] | 2009-11-10 | Record deleted, see Record A373
A2308 | [33 empty] | 2009-11-10 | Record deleted, see Record A370
A2307 | [33 empty] | 2009-11-10 | Record deleted, see Record A374
A2306 | [33 empty] | 2009-11-10 | Record deleted, see Record A371
A2305 | [33 empty] | 2009-11-10 | Record deleted, see Record A2249
A2304 | [33 empty] | 2009-11-10 | Record deleted, see Record A2248
A2303 | [33 empty] | 2009-11-10 | Record deleted, see Record A2247
A2302 | [33 empty] | 2009-11-10 | Record deleted, see Record A2246
A2301 | [33 empty] | 2009-11-10 | Record deleted, see Record A2245
A2300 | [33 empty] | 2009-11-10 | Record deleted, see Record A357
A2299 | [33 empty] | 2009-11-10 | Record deleted, see Record A360
A2298 | [33 empty] | 2009-11-10 | Record deleted, see Record A361
A2297 | [33 empty] | 2009-12-09 | Record deleted, see Records A2289, A11294, A11307, A11320 (29/07/2009 Reference to Mod 36521 removed, Mod 25800 added to engine Mod field, 06/05/2009 Noise levels revised, Reference documents revised)
A2296 | [33 empty] | 2009-12-09 | Record deleted, see Records A2288, A11295, A11308, A11321 (29/07/2009 Reference to Mod 36521 removed, Mod 25800 added to engine Mod field, 06/05/2009 Noise levels revised, Reference documents revised)
A2295 | [33 empty] | 2009-12-09 | Record deleted, see Records A2287, A11297, A11310, A11323 (29/07/2009 Reference to Mod 36521 removed, Mod 25800 added to engine Mod field, 06/05/2009 Noise levels revised, Reference documents revised)
A2294 | [33 empty] | 2009-12-09 | Record deleted, see Records A2286, A11299, A11312, A11325 (29/07/2009 Reference to Mod 36521 removed, Mod 25800 added to engine Mod field, 06/05/2009 Noise levels revised, Reference documents revised)
A2293 | [33 empty] | 2009-12-09 | Record deleted, see Records A2285, A11300, A11313, A11326 (29/07/2009 Reference to Mod 36521 removed, Mod 25800 added to engine Mod field, 06/05/2009 Noise levels revised, Reference documents revised)
A2292 | [33 empty] | 2009-12-09 | Record deleted, see Records A2284, A11293, A11306, A11319 (29/07/2009 Reference to Mod 36521 removed, Mod 25800 added to engine Mod field, 06/05/2009 Noise levels revised, Reference documents revised)
A2291 | [33 empty] | 2009-12-09 | Record deleted, see Records A2283, A11298, A11311, A11324 (29/07/2009 Reference to Mod 36521 removed, Mod 25800 added to engine Mod field, 06/05/2009 Noise levels revised, Reference documents revised)
A2290 | [33 empty] | 2009-12-09 | Record deleted, see Records A2282, A11304, A11317, A11330 (29/07/2009 Reference to Mod 36521 removed, Mod 25800 added to engine Mod field, 06/05/2009 Noise levels revised, Reference documents revised)
A2273 | [33 empty] | 2009-11-10 | Record deleted, see Record A2257
A2272 | [33 empty] | 2009-11-10 | Record deleted, see Record A2256
A2271 | [33 empty] | 2009-11-10 | Record deleted, see Record A2255
A2270 | [33 empty] | 2009-11-10 | Record deleted, see Record A2254
A2269 | [33 empty] | 2009-11-10 | Record deleted, see Record A2253
A2268 | [33 empty] | 2009-11-10 | Record deleted, see Record A2252
A2267 | [33 empty] | 2009-11-10 | Record deleted, see Record A2251
A2266 | [33 empty] | 2009-11-10 | Record deleted, see Record A2250
A2265 | [33 empty] | 2009-11-10 | Record deleted, see Record A356
A2264 | [33 empty] | 2009-11-10 | Record deleted, see Record A353
A2263 | [33 empty] | 2009-11-10 | Record deleted, see Record A375
A2262 | [33 empty] | 2009-11-10 | Record deleted, see Record A378
A2261 | [33 empty] | 2009-11-10 | Record deleted, see Record A379
A2260 | [33 empty] | 2009-11-10 | Record deleted, see Record A376
A2259 | [33 empty] | 2009-11-10 | Record deleted, see Record A380
A2258 | [33 empty] | 2009-11-10 | Record deleted, see Record A377
A2212 | [33 empty] | 2010-03-15 | Record deleted, see Record A2230 (09/11/2009 Engine Modification field and description revised)
A2211 | [33 empty] | 2010-03-15 | Record deleted, see Record A2229 (09/11/2009 Engine Modification field and description revised)
A2210 | [33 empty] | 2010-03-15 | Record deleted, see Record A2228 (09/11/2009 Engine Modification field and description revised)
A2209 | [33 empty] | 2010-03-15 | Record deleted, see Record A2227 (09/11/2009 Engine Modification field and description revised)
A2208 | [33 empty] | 2010-03-15 | Record deleted, see Record A2226 (09/11/2009 Engine Modification field and description revised)
A2207 | [33 empty] | 2010-03-15 | Record deleted, see Record A2225 (09/11/2009 Engine Modification field and description revised)
A2206 | [33 empty] | 2010-03-15 | Record deleted, see Record A2224 (09/11/2009 Engine Modification field and description revised)
A2205 | [33 empty] | 2010-03-15 | Record deleted, see Record A2223 (09/11/2009 Engine Modification field and description revised)
A2204 | [33 empty] | 2010-03-15 | Record deleted, see Record A2222 (09/11/2009 Engine Modification field and description revised)
A2203 | [33 empty] | 2010-03-15 | Record deleted, see Record A2239 (09/11/2009 Engine Modification field and description revised)
A2202 | [33 empty] | 2010-03-15 | Record deleted, see Record A2238 (09/11/2009 Engine Modification field and description revised)
A2201 | [33 empty] | 2010-03-15 | Record deleted, see Record A2237 (09/11/2009 Engine Modification field and description revised)
A2200 | [33 empty] | 2010-03-15 | Record deleted, see Record A2236 (09/11/2009 Engine Modification field and description revised)
A2199 | [33 empty] | 2010-03-15 | Record deleted, see Record A2235 (09/11/2009 Engine Modification field and description revised)
A2198 | [33 empty] | 2010-03-15 | Record deleted, see Record A2234 (09/11/2009 Engine Modification field and description revised)
A2197 | [33 empty] | 2010-03-15 | Record deleted, see Record A2233 (09/11/2009 Engine Modification field and description revised)
A2196 | [33 empty] | 2010-03-15 | Record deleted, see Record A2232 (09/11/2009 Engine Modification field and description revised)
A2195 | [33 empty] | 2010-03-15 | Record deleted, see Record A2231 (09/11/2009 Engine Modification field and description revised)
A2194 | [33 empty] | 2010-03-15 | Record deleted, see Record A2221 (09/11/2009 Engine Modification field and description revised)
A2193 | [33 empty] | 2010-03-15 | Record deleted, see Record A2220 (09/11/2009 Engine Modification field and description revised)
A2192 | [33 empty] | 2010-03-15 | Record deleted, see Record A2219 (09/11/2009 Engine Modification field and description revised)
A2191 | [33 empty] | 2010-03-15 | Record deleted, see Record A2218 (09/11/2009 Engine Modification field and description revised)
A2190 | [33 empty] | 2010-03-15 | Record deleted, see Record A2217 (09/11/2009 Engine Modification field and description revised)
A2189 | [33 empty] | 2010-03-15 | Record deleted, see Record A2216 (09/11/2009 Engine Modification field and description revised)
A2188 | [33 empty] | 2010-03-15 | Record deleted, see Record A2215 (09/11/2009 Engine Modification field and description revised)
A2187 | [33 empty] | 2010-03-15 | Record deleted, see Record A2214 (09/11/2009 Engine Modification field and description revised)
A2186 | [33 empty] | 2010-03-15 | Record deleted, see Record A2213 (09/11/2009 Engine Modification field and description revised)
A2185 | [33 empty] | 2008-03-07 | Deleted, superceded by Records A2795 thru A2810
A2184 | [33 empty] | 2008-03-07 | Deleted, superceded by Records A2795 thru A2810
A2183 | [33 empty] | 2008-03-07 | Deleted, superceded by Records A2795 thru A2810
A2182 | [33 empty] | 2008-03-07 | Deleted, superceded by Records A2795 thru A2810
A2181 | [33 empty] | 2008-03-07 | Deleted, superceded by Records A2795 thru A2810
A2180 | [33 empty] | 2008-03-07 | Deleted, superceded by Records A2795 thru A2810
A2179 | [33 empty] | 2008-03-07 | Deleted, superceded by Records A2795 thru A2810
A2178 | [33 empty] | 2008-03-07 | Deleted, superceded by Records A2795 thru A2810
A2177 | [33 empty] | 2008-03-07 | Deleted, superceded by Records A2795 thru A2810
A2176 | [33 empty] | 2008-03-07 | Deleted, superceded by Records A2795 thru A2810
A2175 | [33 empty] | 2008-03-07 | Deleted, superceded by Records A2795 thru A2810
A2174 | [33 empty] | 2008-03-07 | Deleted, superceded by Records A2795 thru A2810
A2173 | [33 empty] | 2008-03-07 | Deleted, superceded by Records A2795 thru A2810
A2170 | [33 empty] | 2008-03-07 | Deleted, superceded by Records A2795 thru A2810
A2148 | [33 empty] | 2008-02-16 | Record deleted
A2147 | [33 empty] | 2008-02-16 | Record deleted
A2146 | [33 empty] | 2008-02-16 | Record deleted
A2145 | [33 empty] | 2008-02-16 | Record deleted
A2144 | [33 empty] | 2008-02-16 | Record deleted
A2143 | [33 empty] | 2008-02-16 | Record deleted
A2142 | [33 empty] | 2008-02-16 | Record deleted
A2141 | [33 empty] | 2008-02-16 | Record deleted
A2140 | [33 empty] | 2010-03-15 | Record deleted, see Record A2424
A2139 | [33 empty] | 2010-03-15 | Record deleted, see Record A2423
A2138 | [33 empty] | 2010-03-15 | Record deleted, see Record A2422
A2137 | [33 empty] | 2010-03-15 | Record deleted, see Record A2421
A2136 | [33 empty] | 2010-03-15 | Record deleted, see Record A2420
A2135 | [33 empty] | 2010-03-15 | Record deleted, see Record A2419
A2134 | [33 empty] | 2010-03-15 | Record deleted, see Record A2418
A2133 | [33 empty] | 2010-03-15 | Record deleted, see Record A2417
A2132 | [33 empty] | 2010-03-15 | Record deleted, see Record A2416
A2131 | [33 empty] | 2010-03-15 | Record deleted, see Record A2415
A2130 | [33 empty] | 2010-03-15 | Record deleted, see Record A2414
A2129 | [33 empty] | 2010-03-15 | Record deleted, see Record A2613
A2128 | [33 empty] | 2010-03-15 | Record deleted, see Record A2612
A2127 | [33 empty] | 2010-03-15 | Record deleted, see Record A2611
A2126 | [33 empty] | 2010-03-15 | Record deleted, see Record A2610
A2125 | [33 empty] | 2010-03-15 | Record deleted, see Record A2609
A2124 | [33 empty] | 2010-03-15 | Record deleted, see Record A2608
A2123 | [33 empty] | 2010-03-15 | Record deleted, see Record A2607
A2122 | [33 empty] | 2010-03-15 | Record deleted, see Record A2606
A2121 | [33 empty] | 2010-03-15 | Record deleted, see Record A2605
A2120 | [33 empty] | 2010-03-15 | Record deleted, see Record A2604
A2119 | [33 empty] | 2010-03-15 | Record deleted, see Record A2603
A2001 | [33 empty] | 2011-01-19 | Record deleted, replaced by Chapter 4 records
A2000 | [33 empty] | 2011-01-19 | Record deleted, replaced by Chapter 4 records
A1999 | [33 empty] | 2011-01-19 | Record deleted, replaced by Chapter 4 records
A1998 | [33 empty] | 2011-01-19 | Record deleted, replaced by Chapter 4 records
A1993 | [33 empty] | 2011-01-19 | Record deleted, replaced by Chapter 4 records
A1992 | [33 empty] | 2011-01-19 | Record deleted, replaced by Chapter 4 records
A1989 | [33 empty] | 2011-01-19 | Record deleted, replaced by Chapter 4 records
A1988 | [33 empty] | 2011-01-19 | Record deleted, replaced by Chapter 4 records
A1986 | [33 empty] | 2011-01-19 | Record deleted, replaced by Chapter 4 records
A1985 | [33 empty] | 2011-01-19 | Record deleted, replaced by Chapter 4 records
A1982 | [33 empty] | 2011-01-19 | Record deleted, replaced by Chapter 4 records
A1981 | [33 empty] | 2011-01-19 | Record deleted, replaced by Chapter 4 records
A1980 | [33 empty] | 2011-01-19 | Record deleted, replaced by Chapter 4 records
A1979 | [33 empty] | 2011-01-19 | Record deleted, replaced by Chapter 4 records
A1976 | [33 empty] | 2011-01-19 | Record deleted, replaced by Chapter 4 records
A1975 | [33 empty] | 2011-01-19 | Record deleted, replaced by Chapter 4 records
A1973 | [33 empty] | 2011-01-19 | Record deleted, replaced by Chapter 4 records
A1972 | [33 empty] | 2011-01-19 | Record deleted, replaced by Chapter 4 records
A1959 | [33 empty] | 2011-01-19 | Record deleted, replaced by Chapter 4 records
A1953 | [33 empty] | 2011-01-19 | Record deleted, replaced by Chapter 4 records
A1951 | [33 empty] | 2011-01-19 | Record deleted, replaced by Chapter 4 records
A1948 | [33 empty] | 2011-01-19 | Record deleted, replaced by Chapter 4 records
A1923 | [33 empty] | 2011-05-25 | Record deleted
A1920 | [33 empty] | 2007-10-24 | Record A1920 deleted, See Record A6625,
A1919 | [33 empty] | 2007-10-24 | Record A1919 deleted, See Record A6624,
A1918 | [33 empty] | 2007-10-24 | Record A1918 deleted, See Record A6623,
A1459 | [33 empty] | 2008-03-05 | Record deleted, does not represent certification status
A1457 | [33 empty] | 2008-03-05 | Record deleted, does not represent certification status
A1455 | [33 empty] | 2008-03-05 | Record deleted, does not represent certification status
A1453 | [33 empty] | 2008-03-05 | Record deleted, does not represent certification status
A1451 | [33 empty] | 2008-03-05 | Record deleted
A1449 | [33 empty] | 2008-03-05 | Record deleted, does not represent certification status
A1447 | [33 empty] | 2008-03-05 | Record deleted, does not represent certification status
A1445 | [33 empty] | 2008-03-05 | Record deleted, does not represent certification status
A1443 | [33 empty] | 2008-03-05 | Record deleted, does not represent certification status
A1441 | [33 empty] | 2008-03-05 | Record deleted, does not represent certification status
A1440 | [33 empty] | 2010-08-14 | Record deleted (18/02/2010 Aircraft designation, engine designation and Modification field revised)
A1439 | [33 empty] | 2008-03-05 | Record deleted, does not represent certification status
A1437 | [33 empty] | 2008-03-05 | Record deleted, does not represent certification status
A1436 | [33 empty] | 2010-08-14 | Record deleted (18/02/2010 Aircraft designation, engine designation and Modification field revised)
A1435 | [33 empty] | 2008-03-05 | Record deleted, does not represent certification status
A1433 | [33 empty] | 2008-03-05 | Record deleted, does not represent certification status
A1431 | [33 empty] | 2008-03-05 | Record deleted, does not represent certification status
A1430 | [33 empty] | 2010-08-14 | Record deleted (18/02/2010 Aircraft designation, engine designation and Modification field revised)
A1429 | [33 empty] | 2008-03-05 | Record deleted, does not represent certification status
A1427 | [33 empty] | 2008-03-05 | Record deleted, does not represent certification status
A1425 | [33 empty] | 2008-03-05 | Record deleted, does not represent certification status
A1423 | [33 empty] | 2008-03-05 | Record deleted, does not represent certification status
A1421 | [33 empty] | 2008-03-05 | Record deleted, does not represent certification status
A1419 | [33 empty] | 2008-03-05 | Record deleted, does not represent certification status
A1417 | [33 empty] | 2008-03-05 | Record deleted, does not represent certification status
A1415 | [33 empty] | 2008-03-05 | Record deleted, does not represent certification status
A1413 | [33 empty] | 2008-03-05 | Record deleted, does not represent certification status
A1411 | [33 empty] | 2008-03-05 | Record deleted, does not represent certification status
A1409 | [33 empty] | 2008-03-05 | Record deleted, does not represent certification status
A1407 | [33 empty] | 2008-03-05 | Record deleted, does not represent certification status
A1405 | [33 empty] | 2008-03-05 | Record deleted, does not represent certification status
A1403 | [33 empty] | 2008-03-05 | Record deleted, does not represent certification status
A1401 | [33 empty] | 2008-03-05 | Record deleted, does not represent certification status
A1400 | [33 empty] | 2010-08-14 | Record deleted (18/02/2010Aircraft designation, engine designation and Modification field revised, note added re BCF)
A1396 | [33 empty] | 2010-08-14 | Record deleted (18/02/2010Aircraft designation, engine designation and Modification field revised, note added re BCF)
A1395 | [33 empty] | 2010-08-14 | Record deleted (18/02/2010Aircraft designation, engine designation and Modification field revised, note added re BCF)
A1391 | [33 empty] | 2010-08-14 | Record deleted (18/02/2010Aircraft designation, engine designation and Modification field revised, note added re BCF)
A1390 | [33 empty] | 2010-08-14 | Record deleted (18/02/2010Aircraft designation, engine designation and Modification field revised, note added re BCF)
A1381 | [33 empty] | 2010-08-14 | Record deleted (18/02/2010 Aircraft designation, engine designation and Modification field revised)
A1380 | [33 empty] | 2010-08-14 | Record deleted (18/02/2010 Aircraft designation, engine designation and Modification field revised)
A1379 | [33 empty] | 2010-08-14 | Record deleted (18/02/2010 Engine designation and Modification field revised)
A1378 | [33 empty] | 2010-08-14 | Record deleted (18/02/2010 Engine designation and Modification field revised)
A1377 | [33 empty] | 2010-08-14 | Record deleted (18/02/2010 Engine designation and Modification field revised)
A1376 | [33 empty] | 2010-08-07 | Record deleted (18/02/2010 Engine designation and Modification field revised)
A1375 | [33 empty] | 2010-08-07 | Record deleted (18/02/2010 Engine designation and Modification field revised)
A1374 | [33 empty] | 2010-08-07 | Record deleted (18/02/2010 Engine designation and Modification field revised)
A1373 | [33 empty] | 2010-08-07 | Record deleted (18/02/2010 Engine designation and Modification field revised)
A1372 | [33 empty] | 2010-08-07 | Record deleted (18/02/2010 Engine designation and Modification field revised)
A1371 | [33 empty] | 2010-08-14 | Record deleted (18/02/2010 Aircraft designation, engine designation and Modification field revised)
A1370 | [33 empty] | 2010-08-14 | Record deleted (18/02/2010 Aircraft designation, engine designation and Modification field revised, note added re BCF)
A1369 | [33 empty] | 2010-08-14 | Record deleted (18/02/2010 Engine designation and Modification field revised, note added re BCF)
A1368 | [33 empty] | 2010-08-14 | Record deleted (18/02/2010 Engine designation and Modification field revised, note added re BCF)
A1367 | [33 empty] | 2010-08-14 | Record deleted (18/02/2010 Engine designation and Modification field revised, note added re BCF)
A1366 | [33 empty] | 2010-08-14 | Record deleted (18/02/2010 Aircraft designation, engine designation and Modification field revised, note added re BCF)
A1365 | [33 empty] | 2010-08-14 | Record deleted (18/02/2010 Aircraft designation, engine designation and Modification field revised, note added re BCF)
A1364 | [33 empty] | 2010-08-14 | Record deleted (18/02/2010 Engine designation and Modification field revised, note added re BCF)
A1363 | [33 empty] | 2010-08-14 | Record deleted (18/02/2010 Engine designation and Modification field revised, note added re BCF)
A1362 | [33 empty] | 2010-08-14 | Record deleted (18/02/2010 Engine designation and Modification field revised, note added re BCF)
A1361 | [33 empty] | 2010-08-14 | Record deleted (18/02/2010 Aircraft designation, engine designation and Modification field revised, note added re BCF)
A1360 | [33 empty] | 2010-08-14 | Record deleted (18/02/2010 Aircraft designation, engine designation and Modification field revised, note added re BCF)
A1359 | [33 empty] | 2010-08-14 | Record deleted (18/02/2010 Engine designation and Modification field revised, note added re BCF)
A1358 | [33 empty] | 2010-08-14 | Record deleted (18/02/2010 Engine designation and Modification field revised, note added re BCF)
A1357 | [33 empty] | 2010-08-14 | Record deleted (18/02/2010 Engine designation and Modification field revised, note added re BCF)
A1356 | [33 empty] | 2010-08-14 | Record deleted (18/02/2010 Aircraft designation, engine designation and Modification field revised, note added re BCF)
A1355 | [33 empty] | 2010-08-14 | Record deleted (18/02/2010 Aircraft designation, engine designation and Modification field revised, note added re BCF)
A1354 | [33 empty] | 2010-08-14 | Record deleted (18/02/2010 Engine designation and Modification field revised, note added re BCF)
A1353 | [33 empty] | 2010-08-14 | Record deleted (18/02/2010 Engine designation and Modification field revised, note added re BCF)
A1352 | [33 empty] | 2010-08-14 | Record deleted (18/02/2010 Engine designation and Modification field revised, note added re BCF)
A1351 | [33 empty] | 2010-08-14 | Record deleted (18/02/2010 Aircraft designation, engine designation and Modification field revised, note added re BCF)
A1350 | [33 empty] | 2010-08-14 | Record deleted (18/02/2010 Aircraft designation, engine designation and Modification field revised, note added re BCF)
A1349 | [33 empty] | 2010-08-14 | Record deleted (18/02/2010 Engine designation and Modification field revised, note added re BCF)
A1348 | [33 empty] | 2010-08-14 | Record deleted (18/02/2010 Engine designation and Modification field revised, note added re BCF)
A1347 | [33 empty] | 2010-08-14 | Record deleted (18/02/2010 Engine designation and Modification field revised, note added re BCF)
A1346 | [33 empty] | 2010-08-07 | Record deleted (18/02/2010 Engine designation and Modification field revised, note added re BCF)
A1345 | [33 empty] | 2010-08-07 | Record deleted (18/02/2010 Engine designation and Modification field revised, note added re BCF)
A1344 | [33 empty] | 2010-08-07 | Record deleted (18/02/2010 Engine designation and Modification field revised, note added re BCF)
A1343 | [33 empty] | 2010-08-07 | Record deleted (18/02/2010 Engine designation and Modification field revised, note added re BCF)
A1342 | [33 empty] | 2010-08-07 | Record deleted (18/02/2010 Engine designation and Modification field revised, note added re BCF)
A1341 | [33 empty] | 2008-02-18 | Record deleted
A1320 | [33 empty] | 2008-02-15 | Record deleted
A1315 | [33 empty] | 2008-02-15 | Record deleted
A1301 | [33 empty] | 2007-12-18 | Record A1301 deleted
A1300 | [33 empty] | 2007-12-18 | Record A1300 deleted
A1298 | [33 empty] | 2007-12-18 | Record A1298 deleted
A1297 | [33 empty] | 2007-12-18 | Record A1297 deleted
A1209 | [33 empty] | 2008-02-15 | Record deleted
A1204 | [33 empty] | 2008-02-15 | Record deleted
A1181 | [33 empty] | 2008-02-18 | Record deleted
A1180 | [33 empty] | 2008-02-18 | Record deleted
A1179 | [33 empty] | 2008-02-18 | Record deleted
A1178 | [33 empty] | 2008-02-18 | Record deleted
A1177 | [33 empty] | 2008-02-18 | Record deleted
A1176 | [33 empty] | 2008-02-18 | Record deleted
A1175 | [33 empty] | 2008-02-18 | Record deleted
A1173 | [33 empty] | 2008-02-18 | Record deleted
A1171 | [33 empty] | 2010-03-15 | Record deleted, see Record A2100 (29/10/2009 Engine Modification field and description revised)
A1170 | [33 empty] | 2010-03-15 | Record deleted, see Record A2099 (29/10/2009 Engine Modification field and description revised)
A1169 | [33 empty] | 2010-03-15 | Record deleted, see Record A2098 (29/10/2009 Engine Modification field and description revised)
A1168 | [33 empty] | 2010-03-15 | Record deleted, see Record A2097 (29/10/2009 Engine Modification field and description revised)
A1167 | [33 empty] | 2010-03-15 | Record deleted, see Record A2096 (29/10/2009 Engine Modification field and description revised)
A1166 | [33 empty] | 2010-03-15 | Record deleted, see Record A2095 (29/10/2009 Engine Modification field and description revised)
A1165 | [33 empty] | 2010-03-15 | Record deleted, see Record A2094 (29/10/2009 Engine Modification field and description revised)
A1164 | [33 empty] | 2010-03-15 | Record deleted, see Record A2093 (29/10/2009 Engine Modification field and description revised)
A1163 | [33 empty] | 2010-03-15 | Record deleted, see Record A2092 (29/10/2009 Engine Modification field and description revised)
A1162 | [33 empty] | 2009-10-29 | Record deleted, see Record A2118 (29/10/2009 Engine Modification field and description revised)
A1161 | [33 empty] | 2009-10-29 | Record deleted, see Record A2117 (29/10/2009 Engine Modification field and description revised)
A1160 | [33 empty] | 2009-10-29 | Record deleted, see Record A2116 (29/10/2009 Engine Modification field and description revised)
A1159 | [33 empty] | 2009-10-29 | Record deleted, see Record A2115 (29/10/2009 Engine Modification field and description revised)
A1158 | [33 empty] | 2009-10-29 | Record deleted, see Record A2114 (29/10/2009 Engine Modification field and description revised)
A1157 | [33 empty] | 2009-10-29 | Record deleted, see Record A2113 (29/10/2009 Engine Modification field and description revised)
A1156 | [33 empty] | 2009-10-29 | Record deleted, see Record A2112 (29/10/2009 Engine Modification field and description revised)
A1155 | [33 empty] | 2009-10-29 | Record deleted, see Record A2111 (29/10/2009 Engine Modification field and description revised)
A1154 | [33 empty] | 2009-10-29 | Record deleted, see Record A2110 (29/10/2009 Engine Modification field and description revised)
A1153 | [33 empty] | 2010-03-15 | Record deleted, see Record A2109 (29/10/2009 Engine Modification field and description revised)
A1152 | [33 empty] | 2010-03-15 | Record deleted, see Record A2108 (29/10/2009 Engine Modification field and description revised)
A1151 | [33 empty] | 2010-03-15 | Record deleted, see Record A2107 (29/10/2009 Engine Modification field and description revised)
A1150 | [33 empty] | 2010-03-15 | Record deleted, see Record A2106 (29/10/2009 Engine Modification field and description revised)
A1149 | [33 empty] | 2010-03-15 | Record deleted, see Record A2105 (29/10/2009 Engine Modification field and description revised)
A1148 | [33 empty] | 2010-03-15 | Record deleted, see Record A2104 (29/10/2009 Engine Modification field and description revised)
A1147 | [33 empty] | 2010-03-15 | Record deleted, see Record A2103 (29/10/2009 Engine Modification field and description revised)
A1146 | [33 empty] | 2010-03-15 | Record deleted, see Record A2102 (29/10/2009 Engine Modification field and description revised)
A1145 | [33 empty] | 2010-03-15 | Record deleted, see Record A2101 (29/10/2009 Engine Modification field and description revised)
A1144 | [33 empty] | 2010-03-15 | Record deleted, see Record A2455
A1125 | [33 empty] | 2008-02-19 | Record deleted
A1124 | [33 empty] | 2010-03-16 | Record deleted, see Record A3065 (03/04/2008 Engine designation revised, 19/02/2008 Engine designation, Modification and description revised)
A1123 | [33 empty] | 2008-02-19 | Record deleted
A1122 | [33 empty] | 2010-03-16 | Record deleted, see Record A3063 (03/04/2008 Engine designation revised, 19/02/2008 Engine designation, Modification and description revised)
A1121 | [33 empty] | 2008-02-19 | Record deleted
A1120 | [33 empty] | 2008-02-19 | Record deleted
A1119 | [33 empty] | 2008-02-18 | Record deleted
A1118 | [33 empty] | 2010-03-16 | Record deleted, see Record A3007 (18/02/2008 Landing weight, lateral noise level and approach noise level revised)
A1117 | [33 empty] | 2010-03-16 | Record deleted, see Record A3006 (18/02/2008 Flyover noise level revised)
A1116 | [33 empty] | 2010-03-16 | Record deleted, see Record A3005 (18/02/2008 Landing weight, flyover noise level and approach noise level revised)
A1115 | [33 empty] | 2008-02-18 | Record deleted
A1114 | [33 empty] | 2008-02-18 | Record deleted
A1113 | [33 empty] | 2008-02-18 | Record deleted
A1112 | [33 empty] | 2008-02-18 | Record deleted
A1111 | [33 empty] | 2008-02-18 | Record deleted
A1110 | [33 empty] | 2008-02-18 | Record deleted
A1109 | [33 empty] | 2008-02-19 | Record deleted
A1108 | [33 empty] | 2008-02-19 | Record deleted
A1107 | [33 empty] | 2008-02-19 | Record deleted
A1106 | [33 empty] | 2008-02-19 | Record deleted
A1105 | [33 empty] | 2008-02-19 | Record deleted
A1104 | [33 empty] | 2008-02-19 | Record deleted
A1103 | [33 empty] | 2008-02-18 | Record deleted
A1102 | [33 empty] | 2008-02-18 | Record deleted
A1101 | [33 empty] | 2008-02-18 | Record deleted
A1100 | [33 empty] | 2008-02-18 | Record deleted
A1099 | [33 empty] | 2008-02-18 | Record deleted
A1098 | [33 empty] | 2008-02-18 | Record deleted
A1089 | [33 empty] | 2010-03-16 | Record deleted, see Record A2794
A1088 | [33 empty] | 2010-03-16 | Record deleted, see Record A2793
A1087 | [33 empty] | 2010-03-16 | Record deleted, see Record A2792
A1086 | [33 empty] | 2010-03-16 | Record deleted, see Record A2791
A1085 | [33 empty] | 2010-03-16 | Record deleted, see Record A2790
A1084 | [33 empty] | 2010-03-16 | Record deleted, see Record A2789
A1083 | [33 empty] | 2010-03-16 | Record deleted, see Record A2788
A1082 | [33 empty] | 2010-03-16 | Record deleted, see Record A2787
A1064 | [33 empty] | 2008-01-25 | Record deleted
A1063 | [33 empty] | 2008-01-25 | Record deleted
A1062 | [33 empty] | 2008-01-27 | Record deleted
A1061 | [33 empty] | 2008-01-27 | Record deleted
A1060 | [33 empty] | 2008-01-27 | Record deleted
A1059 | [33 empty] | 2010-03-16 | Record deleted, see Record A3104
A1058 | [33 empty] | 2010-03-16 | Record deleted, see Record A3109
A1057 | [33 empty] | 2010-03-16 | Record deleted, see Record A3108
A1056 | [33 empty] | 2010-03-16 | Record deleted, see Record A3105
A1055 | [33 empty] | 2010-03-16 | Record deleted, see Record A3111
A1054 | [33 empty] | 2010-03-16 | Record deleted, see Record A3107
A1053 | [33 empty] | 2010-03-16 | Record deleted, see Record A3114
A1052 | [33 empty] | 2010-03-16 | Record deleted, see Record A3106
A1051 | [33 empty] | 2010-03-16 | Record deleted, see Record A3113
A1050 | [33 empty] | 2010-03-16 | Record deleted, see Record A3110
A1049 | [33 empty] | 2010-03-16 | Record deleted, see Record A3112
A1048 | [33 empty] | 2010-03-16 | Record deleted, see Record A3115
A1047 | [33 empty] | 2010-03-16 | Record deleted, see Record A3117
A1046 | [33 empty] | 2010-03-16 | Record deleted, see Record A3116
A1045 | [33 empty] | 2010-03-16 | Record deleted, see Record A3118
A1044 | [33 empty] | 2010-03-16 | Record deleted, see Record A3119
A1043 | [33 empty] | 2010-03-16 | Record deleted, see Record A3088
A1042 | [33 empty] | 2010-03-16 | Record deleted, see Record A3093
A1041 | [33 empty] | 2010-03-16 | Record deleted, see Record A3092
A1040 | [33 empty] | 2010-03-16 | Record deleted, see Record A3089
A1039 | [33 empty] | 2010-03-16 | Record deleted, see Record A3095
A1038 | [33 empty] | 2010-03-16 | Record deleted, see Record A3091
A1037 | [33 empty] | 2010-03-16 | Record deleted, see Record A3098
A1036 | [33 empty] | 2010-03-16 | Record deleted, see Record A3090
A1035 | [33 empty] | 2010-03-16 | Record deleted, see Record A3097
A1034 | [33 empty] | 2010-03-16 | Record deleted, see Record A3094
A1033 | [33 empty] | 2010-03-16 | Record deleted, see Record A3096
A1032 | [33 empty] | 2010-03-16 | Record deleted, see Record A3099
A1031 | [33 empty] | 2010-03-16 | Record deleted, see Record A3101
A1030 | [33 empty] | 2010-03-16 | Record deleted, see Record A3100
A1029 | [33 empty] | 2010-03-16 | Record deleted, see Record A3102
A1028 | [33 empty] | 2010-03-16 | Record deleted, see Record A3103
A1027 | [33 empty] | 2010-03-16 | Record deleted, see Record A3072
A1026 | [33 empty] | 2010-03-16 | Record deleted, see Record A3077
A1025 | [33 empty] | 2010-03-16 | Record deleted, see Record A3076
A1024 | [33 empty] | 2010-03-16 | Record deleted, see Record A3073
A1023 | [33 empty] | 2010-03-16 | Record deleted, see Record A3079
A1022 | [33 empty] | 2010-03-16 | Record deleted, see Record A3075
A1021 | [33 empty] | 2010-03-16 | Record deleted, see Record A3082
A1020 | [33 empty] | 2010-03-16 | Record deleted, see Record A3074
A1019 | [33 empty] | 2010-03-16 | Record deleted, see Record A3081
A1018 | [33 empty] | 2010-03-16 | Record deleted, see Record A3078
A1017 | [33 empty] | 2010-03-16 | Record deleted, see Record A3080
A1016 | [33 empty] | 2010-03-16 | Record deleted, see Record A3083
A1015 | [33 empty] | 2010-03-16 | Record deleted, see Record A3085
A1014 | [33 empty] | 2010-03-16 | Record deleted, see Record A3084
A1013 | [33 empty] | 2010-03-16 | Record deleted, see Record A3086
A1012 | [33 empty] | 2010-03-16 | Record deleted, see Record A3087
A1006 | [33 empty] | 2010-03-16 | Record deleted, see Record A3050 (03/04/2008 Engine designation revised)
A1005 | [33 empty] | 2010-03-16 | Record deleted, see Record A3055 (03/04/2008 Engine designation revised)
A1004 | [33 empty] | 2010-03-16 | Record deleted, see Record A3052 (03/04/2008 Engine designation revised)
A1003 | [33 empty] | 2010-03-16 | Record deleted, see Record A3057 (03/04/2008 Engine designation revised)
A1002 | [33 empty] | 2010-03-16 | Record deleted, see Record A3051 (03/04/2008 Engine designation revised)
A996 | [33 empty] | 2010-03-16 | Record deleted, see Record A3036 (18/02/2008 Reference to engine Mod 44752 removed)
A995 | [33 empty] | 2010-03-16 | Record deleted, see Record A3041 (18/02/2008 Reference to engine Mod 44752 removed)
A994 | [33 empty] | 2010-03-16 | Record deleted, see Record A3038 (18/02/2008 Reference to engine Mod 44752 removed)
A993 | [33 empty] | 2010-03-16 | Record deleted, see Record A3043 (18/02/2008 Reference to engine Mod 44752 removed)
A992 | [33 empty] | 2010-03-16 | Record deleted, see Record A3037 (18/02/2008 Reference to engine Mod 44752 removed)
A991 | [33 empty] | 2010-03-16 | Record deleted, see Record A3032
A990 | [33 empty] | 2010-03-16 | Record deleted, see Record A3033
A989 | [33 empty] | 2010-03-16 | Record deleted, see Record A3034
A988 | [33 empty] | 2010-03-16 | Record deleted, see Record A3035
A987 | [33 empty] | 2010-03-16 | Record deleted, see Record A3028
A986 | [33 empty] | 2010-03-16 | Record deleted, see Record A3029
A985 | [33 empty] | 2010-03-16 | Record deleted, see Record A3030
A984 | [33 empty] | 2010-03-16 | Record deleted, see Record A3031
A983 | [33 empty] | 2010-03-16 | Record deleted, see Record A3024
A982 | [33 empty] | 2010-03-16 | Record deleted, see Record A3025
A981 | [33 empty] | 2010-03-16 | Record deleted, see Record A3026
A980 | [33 empty] | 2010-03-16 | Record deleted, see Record A3027
A979 | [33 empty] | 2010-03-16 | Record deleted, see Record A3015 (03/04/2008 Engine designation revised)
A978 | [33 empty] | 2010-03-16 | Record deleted, see Record A3016 (03/04/2008 Engine designation revised)
A977 | [33 empty] | 2010-03-16 | Record deleted, see Record A3017 (03/04/2008 Engine designation revised)
A976 | [33 empty] | 2010-03-16 | Record deleted, see Record A3012 (03/04/2008 Engine designation revised)
A975 | [33 empty] | 2010-03-16 | Record deleted, see Record A3013 (03/04/2008 Engine designation revised)
A974 | [33 empty] | 2010-03-16 | Record deleted, see Record A3014 (03/04/2008 Engine designation revised)
A970 | [33 empty] | 2010-03-16 | Record deleted, see Record A3000
A969 | [33 empty] | 2010-03-16 | Record deleted, see Record A3003
A968 | [33 empty] | 2010-03-16 | Record deleted, see Record A3001
A953 | [33 empty] | 2010-03-16 | Record deleted, see Record A2985 (03/03/2008 Engine designation changed to Trent 768-60)
A952 | [33 empty] | 2010-03-16 | Record deleted, see Record A2981 (03/03/2008 Engine designation changed to Trent 768-60)
A951 | [33 empty] | 2010-03-16 | Record deleted, see Record A2977 (03/03/2008 Engine designation changed to Trent 768-60)
A950 | [33 empty] | 2010-03-16 | Record deleted, see Record A2983 (03/03/2008 Engine designation changed to Trent 768-60)
A949 | [33 empty] | 2010-03-16 | Record deleted, see Record A2978 (03/03/2008 Engine designation changed to Trent 768-60)
A948 | [33 empty] | 2010-03-16 | Record deleted, see Record A2980 (03/03/2008 Engine designation changed to Trent 768-60)
A947 | [33 empty] | 2010-03-16 | Record deleted, see Record A2979 (03/03/2008 Engine designation changed to Trent 768-60)
A946 | [33 empty] | 2010-03-16 | Record deleted, see Record A2982 (03/03/2008 Engine designation changed to Trent 768-60)
A945 | [33 empty] | 2010-03-16 | Record deleted, see Record A2984 (03/03/2008 Engine designation changed to Trent 768-60)
A919 | [33 empty] | 2010-03-16 | Record deleted, see Record A2950
A918 | [33 empty] | 2010-03-16 | Record deleted, see Record A2941
A917 | [33 empty] | 2010-03-16 | Record deleted, see Record A2939
A916 | [33 empty] | 2010-03-16 | Record deleted, see Record A2926
A915 | [33 empty] | 2010-03-16 | Record deleted, see Record A2945
A914 | [33 empty] | 2010-03-16 | Record deleted, see Record A2931
A913 | [33 empty] | 2010-03-16 | Record deleted, see Record A2930
A912 | [33 empty] | 2010-03-16 | Record deleted, see Record A2921
A903 | [33 empty] | 2010-03-16 | Record deleted, see Record A2947
A902 | [33 empty] | 2010-03-16 | Record deleted, see Record A2936
A901 | [33 empty] | 2010-03-16 | Record deleted, see Record A2933
A900 | [33 empty] | 2010-03-16 | Record deleted, see Record A2923
A899 | [33 empty] | 2010-03-16 | Record deleted, see Record A2946
A898 | [33 empty] | 2010-03-16 | Record deleted, see Record A2935
A897 | [33 empty] | 2010-03-16 | Record deleted, see Record A2932
A896 | [33 empty] | 2010-03-16 | Record deleted, see Record A2922
A895 | [33 empty] | 2010-03-16 | Record deleted, see Record A2951
A894 | [33 empty] | 2010-03-16 | Record deleted, see Record A2940
A893 | [33 empty] | 2010-03-16 | Record deleted, see Record A2942
A892 | [33 empty] | 2010-03-16 | Record deleted, see Record A2925
A891 | [33 empty] | 2010-03-16 | Record deleted, see Record A2949
A890 | [33 empty] | 2010-03-16 | Record deleted, see Record A2943
A889 | [33 empty] | 2010-03-16 | Record deleted, see Record A2938
A888 | [33 empty] | 2010-03-16 | Record deleted, see Record A2927
A887 | [33 empty] | 2010-03-16 | Record deleted, see Record A2900
A886 | [33 empty] | 2010-03-16 | Record deleted, see Record A2896
A885 | [33 empty] | 2010-03-16 | Record deleted, see Record A2902
A884 | [33 empty] | 2010-03-16 | Record deleted, see Record A2897
A883 | [33 empty] | 2010-03-16 | Record deleted, see Record A2899
A882 | [33 empty] | 2010-03-16 | Record deleted, see Record A2898
A881 | [33 empty] | 2010-03-16 | Record deleted, see Record A2901
A880 | [33 empty] | 2010-03-16 | Record deleted, see Record A2903
A879 | [33 empty] | 2010-03-16 | Record deleted, see Record A2908
A878 | [33 empty] | 2010-03-16 | Record deleted, see Record A2904
A877 | [33 empty] | 2010-03-16 | Record deleted, see Record A2910
A876 | [33 empty] | 2010-03-16 | Record deleted, see Record A2905
A875 | [33 empty] | 2010-03-16 | Record deleted, see Record A2907
A874 | [33 empty] | 2010-03-16 | Record deleted, see Record A2906
A873 | [33 empty] | 2010-03-16 | Record deleted, see Record A2909
A872 | [33 empty] | 2010-03-16 | Record deleted, see Record A2911
A871 | [33 empty] | 2010-03-16 | Record deleted, see Record A2916
A870 | [33 empty] | 2010-03-16 | Record deleted, see Record A2912
A869 | [33 empty] | 2010-03-16 | Record deleted, see Record A2918
A868 | [33 empty] | 2010-03-16 | Record deleted, see Record A2913
A867 | [33 empty] | 2010-03-16 | Record deleted, see Record A2915
A866 | [33 empty] | 2010-03-16 | Record deleted, see Record A2914
A865 | [33 empty] | 2010-03-16 | Record deleted, see Record A2917
A864 | [33 empty] | 2010-03-16 | Record deleted, see Record A2919
A859 | [33 empty] | 2010-03-16 | Record deleted, see Record A2892
A858 | [33 empty] | 2010-03-16 | Record deleted, see Record A2889
A857 | [33 empty] | 2010-03-16 | Record deleted, see Record A2891
A856 | [33 empty] | 2010-03-16 | Record deleted, see Record A2890
A855 | [33 empty] | 2010-03-16 | Record deleted, see Record A2893
A854 | [33 empty] | 2010-03-16 | Record deleted, see Record A2895
A853 | [33 empty] | 2010-03-16 | Record deleted, see Record A2894
A806 | [33 empty] | 2008-02-17 | Record deleted
A799 | [33 empty] | 2010-03-16 | Record deleted, see Record A2824
A798 | [33 empty] | 2010-03-16 | Record deleted, see Record A2827
A797 | [33 empty] | 2010-03-16 | Record deleted, see Record A2823
A796 | [33 empty] | 2010-03-16 | Record deleted, see Record A2825
A795 | [33 empty] | 2010-03-16 | Record deleted, see Record A2826
A794 | [33 empty] | 2010-03-16 | Record deleted, see Record A2819
A793 | [33 empty] | 2010-03-16 | Record deleted, see Record A2822
A792 | [33 empty] | 2010-03-16 | Record deleted, see Record A2818
A791 | [33 empty] | 2010-03-16 | Record deleted, see Record A2820
A790 | [33 empty] | 2010-03-16 | Record deleted, see Record A2821
A789 | [33 empty] | 2010-03-16 | Record deleted, see Record A2812
A788 | [33 empty] | 2010-03-16 | Record deleted, see Record A2816
A787 | [33 empty] | 2010-03-16 | Record deleted, see Record A2817
A786 | [33 empty] | 2010-03-16 | Record deleted, see Record A2813
A785 | [33 empty] | 2008-02-17 | Record deleted
A784 | [33 empty] | 2008-02-17 | Record deleted
A783 | [33 empty] | 2010-03-16 | Record deleted, see Record A2815
A782 | [33 empty] | 2010-03-16 | Record deleted, see Record A2751
A781 | [33 empty] | 2010-03-16 | Record deleted, see Record A2757
A780 | [33 empty] | 2010-03-16 | Record deleted, see Record A2762
A779 | [33 empty] | 2010-03-16 | Record deleted, see Record A2761
A778 | [33 empty] | 2010-03-16 | Record deleted, see Record A2760
A777 | [33 empty] | 2010-03-16 | Record deleted, see Record A2759
A776 | [33 empty] | 2010-03-16 | Record deleted, see Record A2758
A775 | [33 empty] | 2010-03-16 | Record deleted, see Record A2756
A774 | [33 empty] | 2010-03-16 | Record deleted, see Record A2753
A773 | [33 empty] | 2010-03-16 | Record deleted, see Record A2754
A772 | [33 empty] | 2010-03-16 | Record deleted, see Record A2752
A771 | [33 empty] | 2010-03-16 | Record deleted, see Record A2755
A770 | [33 empty] | 2010-03-16 | Record deleted, see Record A2732
A769 | [33 empty] | 2008-02-17 | Record deleted
A768 | [33 empty] | 2008-02-17 | Record deleted
A767 | [33 empty] | 2008-02-17 | Record deleted
A766 | [33 empty] | 2008-02-17 | Record deleted
A765 | [33 empty] | 2008-02-17 | Record deleted
A764 | [33 empty] | 2010-03-16 | Record deleted, see Record A2739
A763 | [33 empty] | 2008-02-17 | Record deleted
A762 | [33 empty] | 2008-02-17 | Record deleted
A761 | [33 empty] | 2010-03-16 | Record deleted, see Record A2735
A760 | [33 empty] | 2010-03-16 | Record deleted, see Record A2733
A759 | [33 empty] | 2010-03-16 | Record deleted, see Record A2736
A729 | [33 empty] | 2008-02-16 | Record deleted
A728 | [33 empty] | 2008-02-16 | Record deleted
A727 | [33 empty] | 2008-02-16 | Record deleted
A726 | [33 empty] | 2008-02-16 | Record deleted
A725 | [33 empty] | 2008-02-16 | Record deleted
A723 | [33 empty] | 2008-02-16 | Record deleted
A722 | [33 empty] | 2008-02-16 | Record deleted
A706 | [33 empty] | 2010-03-16 | Record deleted, see Record A2744
A705 | [33 empty] | 2010-03-16 | Record deleted, see Record A2748
A704 | [33 empty] | 2010-03-16 | Record deleted, see Record A2749
A703 | [33 empty] | 2010-03-16 | Record deleted, see Record A2750
A702 | [33 empty] | 2010-03-16 | Record deleted, see Record A2745
A701 | [33 empty] | 2010-03-16 | Record deleted, see Record A2746
A700 | [33 empty] | 2010-03-16 | Record deleted, see Record A2747
A683 | [33 empty] | 2010-03-16 | Record deleted, see Record A2779 (14/12/2009 Noise levels revised)
A682 | [33 empty] | 2010-03-16 | Record deleted, see Record A2784
A681 | [33 empty] | 2010-03-16 | Record deleted, see Record A2785
A680 | [33 empty] | 2010-03-16 | Record deleted, see Record A2781
A679 | [33 empty] | 2010-03-16 | Record deleted, see Record A2786
A678 | [33 empty] | 2010-03-16 | Record deleted, see Record A2780
A677 | [33 empty] | 2010-03-16 | Record deleted, see Record A2782
A676 | [33 empty] | 2010-03-16 | Record deleted, see Record A2783
A651 | [33 empty] | 2008-02-16 | Record deleted
A650 | [33 empty] | 2008-02-16 | Record deleted
A649 | [33 empty] | 2008-02-16 | Record deleted
A648 | [33 empty] | 2008-02-16 | Record deleted
A647 | [33 empty] | 2008-02-16 | Record deleted
A646 | [33 empty] | 2008-02-16 | Record deleted
A645 | [33 empty] | 2008-02-16 | Record deleted
A644 | [33 empty] | 2008-02-16 | Record deleted
A595 | [34 empty] | Record deleted, see Record A2682
A594 | [34 empty] | Record deleted, see Record A2684
A593 | [34 empty] | Record deleted, see Record A2674
A592 | [34 empty] | Record deleted, see Record A2677
A591 | [34 empty] | Record deleted, see Record A2676
A590 | [34 empty] | Record deleted, see Record A2679
A589 | [34 empty] | Record deleted, see Record A2681
A588 | [34 empty] | Record deleted, see Record A2675
A587 | [34 empty] | Record deleted, see Record A2688
A586 | [34 empty] | Record deleted, see Record A2687
A585 | [34 empty] | Record deleted, see Record A2683
A584 | [34 empty] | Record deleted, see Record A2678
A583 | [34 empty] | Record deleted, see Record A2685
A582 | [34 empty] | Record deleted, see Record A2686
A581 | [34 empty] | Record deleted, see Record A2680
A580 | [33 empty] | 2010-03-16 | Record deleted, see Record A2730
A579 | [33 empty] | 2010-03-16 | Record deleted, see Record A2729
A578 | [33 empty] | 2010-03-16 | Record deleted, see Record A2728
A577 | [33 empty] | 2010-03-16 | Record deleted, see Record A2727
A576 | [33 empty] | 2010-03-16 | Record deleted, see Record A2726
A575 | [33 empty] | 2010-03-16 | Record deleted, see Record A2725
A574 | [33 empty] | 2010-03-16 | Record deleted, see Record A2724
A573 | [33 empty] | 2010-03-16 | Record deleted, see Record A2723
A572 | [33 empty] | 2010-03-16 | Record deleted, see Record A2722
A571 | [33 empty] | 2010-03-16 | Record deleted, see Record A2721
A570 | [33 empty] | 2010-03-16 | Record deleted, see Record A2720
A569 | [33 empty] | 2010-03-16 | Record deleted, see Record A2719
A568 | [33 empty] | 2010-03-16 | Record deleted, see Record A2718
A567 | [33 empty] | 2010-03-16 | Record deleted, see Record A2717
A566 | [33 empty] | 2010-03-16 | Record deleted, see Record A2716
A565 | [33 empty] | 2010-03-16 | Record deleted, see Record A2624
A564 | [33 empty] | 2010-03-16 | Record deleted, see Record A2626
A563 | [33 empty] | 2010-03-16 | Record deleted, see Record A2616
A562 | [33 empty] | 2010-03-16 | Record deleted, see Record A2619
A561 | [33 empty] | 2010-03-16 | Record deleted, see Record A2618
A560 | [33 empty] | 2010-03-16 | Record deleted, see Record A2621
A559 | [33 empty] | 2010-03-16 | Record deleted, see Record A2623
A558 | [33 empty] | 2010-03-16 | Record deleted, see Record A2617
A557 | [33 empty] | 2010-03-16 | Record deleted, see Record A2630
A556 | [33 empty] | 2010-03-16 | Record deleted, see Record A2629
A555 | [33 empty] | 2010-03-16 | Record deleted, see Record A2625
A554 | [33 empty] | 2010-03-16 | Record deleted, see Record A2620
A553 | [33 empty] | 2010-03-16 | Record deleted, see Record A2627
A552 | [33 empty] | 2010-03-16 | Record deleted, see Record A2628
A551 | [33 empty] | 2010-03-16 | Record deleted, see Record A2622
A550 | [33 empty] | 2010-03-15 | Record deleted, see Record A5214 (21/11/2007 Changed noise levels to those of Doc. 00D090P4026/C22 Issue 1)
A549 | [33 empty] | 2010-03-15 | Record deleted, see Record A5216 (21/11/2007 Changed noise levels to those of Doc. 00D090P4026/C22 Issue 1)
A548 | [33 empty] | 2010-03-15 | Record deleted, see Record A5206 (21/11/2007 Changed noise levels to those of Doc. 00D090P4026/C22 Issue 1)
A547 | [33 empty] | 2010-03-15 | Record deleted, see Record A5209 (21/11/2007 Changed noise levels to those of Doc. 00D090P4026/C22 Issue 1)
A546 | [33 empty] | 2007-11-21 | Record A546 deleted, see Record A6638
A545 | [33 empty] | 2010-03-15 | Record deleted, see Record A5211 (21/11/2007 Changed noise levels to those of Doc. 00D090P4026/C22 Issue 1)
A544 | [33 empty] | 2010-03-15 | Record deleted, see Record A5213 (21/11/2007 Changed noise levels to those of Doc. 00D090P4026/C22 Issue 1)
A543 | [33 empty] | 2010-03-15 | Record deleted, see Record A5207 (21/11/2007 Changed noise levels to those of Doc. 00D090P4026/C22 Issue 1)
A542 | [33 empty] | 2010-03-15 | Record deleted, see Record A5210 (21/11/2007 Changed noise levels to those of Doc. 00D090P4026/C22 Issue 1)
A541 | [33 empty] | 2010-03-15 | Record deleted, see Record A5217 (21/11/2007 Changed noise levels to those of Doc. 00D090P4026/C22 Issue 1)
A540 | [33 empty] | 2010-03-15 | Record deleted, see Record A5212 (21/11/2007 Changed noise levels to those of Doc. 00D090P4026/C22 Issue 1)
A539 | [33 empty] | 2010-03-15 | Record deleted, see Record A2447
A538 | [33 empty] | 2010-03-15 | Record deleted, see Record A2448
A537 | [33 empty] | 2010-03-15 | Record deleted, see Record A2439
A536 | [33 empty] | 2010-03-15 | Record deleted, see Record A2442
A535 | [33 empty] | 2010-03-15 | Record deleted, see Record A2441
A534 | [33 empty] | 2010-03-15 | Record deleted, see Record A2444
A533 | [33 empty] | 2010-03-15 | Record deleted, see Record A2446
A532 | [33 empty] | 2010-03-15 | Record deleted, see Record A2440
A531 | [33 empty] | 2010-03-15 | Record deleted, see Record A2443
A530 | [33 empty] | 2010-03-15 | Record deleted, see Record A2449
A529 | [33 empty] | 2010-03-15 | Record deleted, see Record A2445
A528 | [33 empty] | 2010-03-15 | Record deleted, see Record A2434
A527 | [33 empty] | 2010-03-15 | Record deleted, see Record A2435
A526 | [33 empty] | 2010-03-15 | Record deleted, see Record A2426
A525 | [33 empty] | 2010-03-15 | Record deleted, see Record A2429
A524 | [33 empty] | 2010-03-15 | Record deleted, see Record A2428
A523 | [33 empty] | 2010-03-15 | Record deleted, see Record A2431
A522 | [33 empty] | 2010-03-15 | Record deleted, see Record A2433
A521 | [33 empty] | 2010-03-15 | Record deleted, see Record A2427
A520 | [33 empty] | 2010-03-15 | Record deleted, see Record A2430
A519 | [33 empty] | 2010-03-15 | Record deleted, see Record A2436
A518 | [33 empty] | 2010-03-15 | Record deleted, see Record A2432
A517 | [33 empty] | 2010-03-15 | Record deleted, see Record A2599
A516 | [33 empty] | 2010-03-15 | Record deleted, see Record A2600
A515 | [33 empty] | 2010-03-15 | Record deleted, see Record A2591
A514 | [33 empty] | 2010-03-15 | Record deleted, see Record A2594
A513 | [33 empty] | 2010-03-15 | Record deleted, see Record A2593
A512 | [33 empty] | 2010-03-15 | Record deleted, see Record A2596
A511 | [33 empty] | 2010-03-15 | Record deleted, see Record A2598
A510 | [33 empty] | 2010-03-15 | Record deleted, see Record A2592
A509 | [33 empty] | 2010-03-15 | Record deleted, see Record A2595
A508 | [33 empty] | 2010-03-15 | Record deleted, see Record A2601
A507 | [33 empty] | 2010-03-15 | Record deleted, see Record A2597
A506 | [33 empty] | 2010-03-15 | Record deleted, see Record A2581
A505 | [33 empty] | 2010-03-15 | Record deleted, see Record A2583
A504 | [33 empty] | 2010-03-15 | Record deleted, see Record A2573
A503 | [33 empty] | 2010-03-15 | Record deleted, see Record A2576
A502 | [33 empty] | 2010-03-15 | Record deleted, see Record A2575
A501 | [33 empty] | 2010-03-15 | Record deleted, see Record A2578
A500 | [33 empty] | 2010-03-15 | Record deleted, see Record A2580
A499 | [33 empty] | 2010-03-15 | Record deleted, see Record A2574
A498 | [33 empty] | 2010-03-15 | Record deleted, see Record A2587
A497 | [33 empty] | 2010-03-15 | Record deleted, see Record A2586
A496 | [33 empty] | 2010-03-15 | Record deleted, see Record A2582
A495 | [33 empty] | 2010-03-15 | Record deleted, see Record A2577
A494 | [33 empty] | 2010-03-15 | Record deleted, see Record A2584
A493 | [33 empty] | 2010-03-15 | Record deleted, see Record A2585
A492 | [33 empty] | 2010-03-15 | Record deleted, see Record A2579
A491 | [33 empty] | 2010-03-15 | Record deleted, see Record A2565
A490 | [33 empty] | 2010-03-15 | Record deleted, see Record A2567
A489 | [33 empty] | 2010-03-15 | Record deleted, see Record A49
A488 | [33 empty] | 2010-03-15 | Record deleted, see Record A56
A487 | [33 empty] | 2010-03-15 | Record deleted, see Record A54
A486 | [33 empty] | 2010-03-15 | Record deleted, see Record A60
A485 | [33 empty] | 2010-03-15 | Record deleted, see Record A2564
A484 | [33 empty] | 2010-03-15 | Record deleted, see Record A51
A483 | [33 empty] | 2010-03-15 | Record deleted, see Record A2571
A482 | [33 empty] | 2010-03-15 | Record deleted, see Record A2570
A481 | [33 empty] | 2010-03-15 | Record deleted, see Record A2566
A480 | [33 empty] | 2010-03-15 | Record deleted, see Record A58
A479 | [33 empty] | 2010-03-15 | Record deleted, see Record A2568
A478 | [33 empty] | 2010-03-15 | Record deleted, see Record A2569
A477 | [33 empty] | 2010-03-15 | Record deleted, see Record A63
A476 | [33 empty] | 2010-03-15 | Record deleted, see Record A2556
A475 | [33 empty] | 2010-03-15 | Record deleted, see Record A2558
A474 | [33 empty] | 2010-03-15 | Record deleted, see Record A2548
A473 | [33 empty] | 2010-03-15 | Record deleted, see Record A2551
A472 | [33 empty] | 2010-03-15 | Record deleted, see Record A2550
A471 | [33 empty] | 2010-03-15 | Record deleted, see Record A2553
A470 | [33 empty] | 2010-03-15 | Record deleted, see Record A2555
A469 | [33 empty] | 2010-03-15 | Record deleted, see Record A2549
A468 | [33 empty] | 2010-03-15 | Record deleted, see Record A2562
A467 | [33 empty] | 2010-03-15 | Record deleted, see Record A2561
A466 | [33 empty] | 2010-03-15 | Record deleted, see Record A2557
A465 | [33 empty] | 2010-03-15 | Record deleted, see Record A2552
A464 | [33 empty] | 2010-03-15 | Record deleted, see Record A2559
A463 | [33 empty] | 2010-03-15 | Record deleted, see Record A2560
A462 | [33 empty] | 2010-03-15 | Record deleted, see Record A2554
A461 | [33 empty] | 2010-03-15 | Record deleted, see Record A2465
A460 | [33 empty] | 2010-03-15 | Record deleted, see Record A2467
A459 | [33 empty] | 2010-03-15 | Record deleted, see Record A2457
A458 | [33 empty] | 2010-03-15 | Record deleted, see Record A2460
A457 | [33 empty] | 2010-03-15 | Record deleted, see Record A2459
A456 | [33 empty] | 2010-03-15 | Record deleted, see Record A2462
A455 | [33 empty] | 2010-03-15 | Record deleted, see Record A2464
A454 | [33 empty] | 2010-03-15 | Record deleted, see Record A2458
A453 | [33 empty] | 2010-03-15 | Record deleted, see Record A2471
A452 | [33 empty] | 2010-03-15 | Record deleted, see Record A2470
A451 | [33 empty] | 2010-03-15 | Record deleted, see Record A2466
A450 | [33 empty] | 2010-03-15 | Record deleted, see Record A2461
A449 | [33 empty] | 2010-03-15 | Record deleted, see Record A2468
A448 | [33 empty] | 2010-03-15 | Record deleted, see Record A2469
A447 | [33 empty] | 2010-03-15 | Record deleted, see Record A2463
A446 | [33 empty] | 2010-03-15 | Record deleted, see Record A2454
A445 | [33 empty] | 2010-03-15 | Record deleted, see Record A2453
A444 | [33 empty] | 2010-03-15 | Record deleted, see Record A2451
A443 | [33 empty] | 2008-12-11 | Record A443 deleted, see Record A2368
A442 | [33 empty] | 2008-12-11 | Record A442 deleted, see Record A2370
A441 | [33 empty] | 2008-12-11 | Record A441 deleted, see Record A2371
A440 | [33 empty] | 2008-12-11 | Record A440 deleted, see Record A2367
A439 | [33 empty] | 2008-12-11 | Record A439 deleted, see Record A2369
A438 | [33 empty] | 2008-12-11 | Record A438 deleted, see Record A2372
A437 | [33 empty] | 2008-12-11 | Record A437 deleted, see Record A2376
A436 | [33 empty] | 2008-12-11 | Record A436 deleted, see Record A2378
A435 | [33 empty] | 2008-12-11 | Record A435 deleted, see Record A2379
A434 | [33 empty] | 2008-12-11 | Record A434 deleted, see Record A2375
A433 | [33 empty] | 2008-12-11 | Record A433 deleted, see Record A2377
A432 | [33 empty] | 2008-12-11 | Record A432 deleted, see Record A2380
A431 | [33 empty] | 2008-12-09 | Record A431 deleted, see Record A2520
A430 | [33 empty] | 2008-12-09 | Record A430 deleted, see Record A2522
A429 | [33 empty] | 2008-12-09 | Record A429 deleted, see Record A2523
A428 | [33 empty] | 2008-12-09 | Record A428 deleted, see Record A2517
A427 | [33 empty] | 2008-12-09 | Record A427 deleted, see Record A2521
A426 | [33 empty] | 2008-12-09 | Record A426 deleted, see Record A2524
A425 | [33 empty] | 2008-12-09 | Record A425 deleted, see Record A2394
A424 | [33 empty] | 2008-12-09 | Record A424 deleted, see Record A2396
A423 | [33 empty] | 2008-12-09 | Record A423 deleted, see Record A2397
A422 | [33 empty] | 2008-12-09 | Record A422 deleted, see Record A2393
A421 | [33 empty] | 2008-12-09 | Record A421 deleted, see Record A2395
A420 | [33 empty] | 2008-12-09 | Record A420 deleted, see Record A2398
A414 | [33 empty] | 2008-11-25 | Record A414 deleted, see Record A2356
A413 | [33 empty] | 2008-11-25 | Record A413 deleted, see Record A2358
A412 | [33 empty] | 2008-11-25 | Record A412 deleted, see Record A2359
A411 | [33 empty] | 2008-11-25 | Record A411 deleted, see Record A2355
A410 | [33 empty] | 2008-11-25 | Record A410 deleted, see Record A2357
A409 | [33 empty] | 2008-11-25 | Record A409 deleted, see Record A2360
A408 | [33 empty] | 2008-11-25 | Record A408 deleted, see Record A2348
A407 | [33 empty] | 2008-11-25 | Record A407 deleted, see Record A2350
A406 | [33 empty] | 2008-11-25 | Record A406 deleted, see Record A2351
A405 | [33 empty] | 2008-11-25 | Record A405 deleted, see Record A2347
A404 | [33 empty] | 2008-11-25 | Record A404 deleted, see Record A2349
A403 | [33 empty] | 2008-11-25 | Record A403 deleted, see Record A2352
A402 | [33 empty] | 2008-11-26 | Record A402 deleted, see Record A2336
A401 | [33 empty] | 2008-11-26 | Record A401 deleted, see Record A2338
A400 | [33 empty] | 2008-11-26 | Record A400 deleted, see Record A2339
A399 | [33 empty] | 2008-11-26 | Record A399 deleted, see Record A2335
A398 | [33 empty] | 2008-11-26 | Record A398 deleted, see Record A2337
A397 | [33 empty] | 2008-11-26 | Record A397 deleted, see Record A2340
A396 | [33 empty] | 2008-11-26 | Record A396 deleted, see Record A2328
A395 | [33 empty] | 2008-11-26 | Record A395 deleted, see recod A2330
A394 | [33 empty] | 2008-11-26 | Record A394 deleted, see Record A2331
A393 | [33 empty] | 2008-11-26 | Record A393 deleted, see Record A2327
A392 | [33 empty] | 2008-11-26 | Record A392 deleted, see Record A2329
A391 | [33 empty] | 2008-11-26 | Record A391 deleted, see Record A2332
A368 | [33 empty] | 2009-07-29 | Record deleted
A367 | [33 empty] | 2009-07-29 | Record deleted
A366 | [33 empty] | 2009-07-29 | Record deleted
A365 | [33 empty] | 2009-07-29 | Record deleted
A364 | [33 empty] | 2009-07-29 | Record deleted
A363 | [33 empty] | 2009-07-29 | Record deleted
A362 | [33 empty] | 2009-07-29 | Record deleted
A359 | [33 empty] | 2009-07-29 | Record deleted
A358 | [33 empty] | 2009-07-29 | Record deleted
A355 | [33 empty] | 2009-07-29 | Record deleted, see Record A2281
A354 | [33 empty] | 2009-07-29 | Record deleted, see Record A2276
A352 | [33 empty] | 2009-07-29 | Record deleted, see Record A2280
A351 | [33 empty] | 2009-07-29 | Record deleted, see Record A2277
A350 | [33 empty] | 2009-07-29 | Record deleted
A349 | [33 empty] | 2009-07-29 | Record deleted
A348 | [33 empty] | 2009-07-29 | Record deleted
A347 | [33 empty] | 2009-07-29 | Record deleted
A346 | [33 empty] | 2009-07-29 | Record deleted
A339 | [33 empty] | 2009-07-31 | Deleted, see Record A2240
A338 | [33 empty] | 2009-07-31 | Deleted, see Record A2242
A337 | [33 empty] | 2009-07-31 | Deleted, see Record A2243
A336 | [33 empty] | 2009-07-31 | Deleted, see Record A2241
A335 | [33 empty] | 2009-07-31 | Deleted, see Record A2244
A329 | [33 empty] | 2010-03-15 | Record deleted, see Record A2086 (09/11/2009 Engine Modification field and description revised)
A328 | [33 empty] | 2010-03-15 | Record deleted, see Record A2089 (09/11/2009 Engine Modification field and description revised)
A327 | [33 empty] | 2010-03-15 | Record deleted, see Record A2091 (09/11/2009 Engine Modification field and description revised)
A326 | [33 empty] | 2010-03-15 | Record deleted, see Record A2083 (09/11/2009 Engine Modification field and description revised)
A325 | [33 empty] | 2010-03-15 | Record deleted, see Record A2084 (09/11/2009 Engine Modification field and description revised)
A324 | [33 empty] | 2010-03-15 | Record deleted, see Record A2085 (09/11/2009 Engine Modification field and description revised)
A323 | [33 empty] | 2010-03-15 | Record deleted, see Record A2087 (09/11/2009 Engine Modification field and description revised)
A322 | [33 empty] | 2010-03-15 | Record deleted, see Record A2088 (09/11/2009 Engine Modification field and description revised)
A321 | [33 empty] | 2010-03-15 | Record deleted, see Record A2090 (09/11/2009 Engine Modification field and description revised)
A320 | [33 empty] | 2010-03-15 | Record deleted, see Record A2077 (29/10/2009 Engine Modification field and description revised)
A319 | [33 empty] | 2010-03-15 | Record deleted, see Record A2080 (29/10/2009 Engine Modification field and description revised)
A318 | [33 empty] | 2010-03-15 | Record deleted, see Record A2082 (29/10/2009 Engine Modification field and description revised)
A317 | [33 empty] | 2010-03-15 | Record deleted, see Record A2074 (29/10/2009 Engine Modification field and description revised)
A316 | [33 empty] | 2010-03-15 | Record deleted, see Record A2075 (29/10/2009 Engine Modification field and description revised)
A315 | [33 empty] | 2010-03-15 | Record deleted, see Record A2076 (29/10/2009 Engine Modification field and description revised)
A314 | [33 empty] | 2010-03-15 | Record deleted, see Record A2078 (29/10/2009 Engine Modification field and description revised)
A313 | [33 empty] | 2010-03-15 | Record deleted, see Record A2079 (29/10/2009 Engine Modification field and description revised)
A312 | [33 empty] | 2010-03-15 | Record deleted, see Record A2081 (29/10/2009 Engine Modification field and description revised)
A145 | [33 empty] | 2007-12-18 | Record A145 deleted.
A79 | [33 empty] | 2010-03-15 | Record deleted, see Record A2452
A78 | [33 empty] | 2010-03-15 | Record deleted, see Record A77
A47 | [33 empty] | 2009-07-29 | Record deleted, see Record A2279
A46 | [33 empty] | 2009-07-29 | Record deleted, see Record A2275
A44 | [33 empty] | 2009-07-29 | Record deleted
A42 | [33 empty] | 2009-07-29 | Record deleted, see Record A2278
A40 | [33 empty] | 2009-07-29 | Record deleted, see Record A2274
A38 | [33 empty] | 2009-07-29 | Record deleted
A36 | [33 empty] | 2010-03-16 | Record deleted, see Record A2690 (16/11/2009 Engine Modification field and description revised)
A35 | [33 empty] | 2010-03-16 | Record deleted, see Record A2691 (16/11/2009 Engine Modification field and description revised)
A34 | [33 empty] | 2008-02-16 | Record deleted
A33 | [33 empty] | 2010-03-16 | Record deleted, see Record A2693 (16/11/2009 Engine Modification field and description revised)
A32 | [33 empty] | 2010-03-16 | Record deleted, see Record A2694 (16/11/2009 Engine Modification field and description revised)
A31 | [33 empty] | 2008-02-16 | Record deleted
A30 | [33 empty] | 2008-02-16 | Record deleted
A29 | [33 empty] | 2010-03-16 | Record deleted, see Record A2697 (16/11/2009 Engine Modification field and description revised)
A28 | [33 empty] | 2008-02-16 | Record deleted
A27 | [33 empty] | 2008-02-16 | Record deleted
A26 | [33 empty] | 2008-02-16 | Record deleted
A25 | [33 empty] | 2008-02-16 | Record deleted
A24 | [33 empty] | 2010-03-16 | Record deleted, see Record A730
A23 | [33 empty] | 2008-02-16 | Record deleted
A22 | [33 empty] | 2008-02-16 | Record deleted
A21 | [33 empty] | 2008-02-16 | Record deleted
A20 | [33 empty] | 2008-02-16 | Record deleted
A19 | [33 empty] | 2008-02-16 | Record deleted
A18 | [33 empty] | 2010-03-16 | Record deleted, see Record A724
A17 | [33 empty] | 2008-02-16 | Record deleted
A16 | [33 empty] | 2008-02-16 | Record deleted
A15 | [33 empty] | 2010-03-16 | Record deleted, see Record A721
A14 | [33 empty] | 2010-03-16 | Record deleted, see Record A720
A13 | [33 empty] | 2010-03-16 | Record deleted, see Record A719
A14326 | [32 empty] | 2010-05-24 | 2012-02-16 | MTOM revised, record deleted, see record A17302
A16302 | [32 empty] | 2011-05-16 | 2012-03-15 | Record deleted, see Record A15898
A16499 | [32 empty] | 2011-07-12 | 2012-05-15 | Record deleted, see record A16491
A16497 | [32 empty] | 2011-07-12 | 2012-05-15 | Record deleted, see record A16491
A16495 | [32 empty] | 2011-07-12 | 2012-05-15 | Record deleted, see record A16491
A16493 | [32 empty] | 2011-07-12 | 2012-05-15 | Record deleted, see record A16491
A16502 | [32 empty] | 2011-07-12 | 2012-05-15 | Record deleted, see record A16492
A16500 | [32 empty] | 2011-07-12 | 2012-05-15 | Record deleted, see record A16492
A16498 | [32 empty] | 2011-07-12 | 2012-05-15 | Record deleted, see record A16492
A16496 | [32 empty] | 2011-07-12 | 2012-05-15 | Record deleted, see record A16492
A16494 | [32 empty] | 2011-07-12 | 2012-05-15 | Record deleted, see record A16492
A3627 | [33 empty] | 2012-06-14 | Record deleted, see Record A3651
A3678 | [33 empty] | 2012-06-14 | Record deleted, see Record A3522
A3680 | [33 empty] | 2012-06-14 | Record deleted, see Record A3524
A3682 | [33 empty] | 2012-06-14 | Record deleted, see Record A3526
A3684 | [33 empty] | 2012-06-14 | Record deleted, see Record A3528
A3686 | [33 empty] | 2012-06-14 | Record deleted, see Record A3530
A3690 | [33 empty] | 2012-06-14 | Record deleted, see Record A3534 (27/12/2007: Harmonized MLM with TCDS to 145,149 kg)
A3692 | [33 empty] | 2012-06-14 | Record deleted, see Record A3536 (27/12/2007: Harmonized MLM with TCDS to 145,149 kg)
A3693 | [33 empty] | 2012-06-14 | Record deleted, see Record A3537
A3653 | [33 empty] | 2012-06-14 | Record deleted, see Record A3537
A3629 | [33 empty] | 2012-06-14 | Record deleted, see Record A3537
A3664 | [33 empty] | 2012-06-14 | Record deleted, see Record A3508
A3665 | [33 empty] | 2012-06-14 | Record deleted, see Record A3509
A3666 | [33 empty] | 2012-06-14 | Record deleted, see Record A3510 (27/12/2007: Harmonized MLM with TCDS to 145,149 kg)
A3620 | [33 empty] | 2012-06-14 | Record deleted, see Record A3510 (27/12/2007: Harmonized MLM with TCDS to 145,149 kg)
A3667 | [33 empty] | 2012-06-14 | Record deleted, see Record A3511 (27/12/2007: Harmonized MLM with TCDS to 145,149 kg)
A3669 | [33 empty] | 2012-06-14 | Record deleted, see Record A3513 (27/12/2007: Harmonized MLM with TCDS to 145,149 kg)
A3621 | [33 empty] | 2012-06-14 | Record deleted, see Record A3513 (27/12/2007: Harmonized MLM with TCDS to 145,149 kg)
A3739 | [33 empty] | 2012-06-14 | Record deleted, see Record A3595
A3740 | [33 empty] | 2012-06-14 | Record deleted, see Record A3596
A3741 | [33 empty] | 2012-06-14 | Record deleted, see Record A3597
A3742 | [33 empty] | 2012-06-14 | Record deleted, see Record A3598
A3743 | [33 empty] | 2012-06-14 | Record deleted, see Record A3599 (27/12/2007: Harmonized MLM with TCDS to 145,149 kg)
A3744 | [33 empty] | 2012-06-14 | Record deleted, see Record A3600 (27/12/2007: Harmonized MLM with TCDS to 145,149 kg)
A3725 | [33 empty] | 2012-06-14 | Record deleted, see Record A3581
A3726 | [33 empty] | 2012-06-14 | Record deleted, see Record A3582
A3727 | [33 empty] | 2012-06-14 | Record deleted, see Record A3583
A3728 | [33 empty] | 2012-06-14 | Record deleted, see Record A3584
A3729 | [33 empty] | 2012-06-14 | Record deleted, see Record A3585
A3730 | [33 empty] | 2012-06-14 | Record deleted, see Record A3586 (27/12/2007: Harmonized MLM with TCDS to 145,149 kg)
A3731 | [33 empty] | 2012-06-14 | Record deleted, see Record A3587 (27/12/2007: Harmonized MLM with TCDS to 145,149 kg)
A3709 | [33 empty] | 2012-06-14 | Record deleted, see Record A3565
A3710 | [33 empty] | 2012-06-14 | Record deleted, see Record A3566
A3711 | [33 empty] | 2012-06-14 | Record deleted, see Record A3567
A3712 | [33 empty] | 2012-06-14 | Record deleted, see Record A3568
A3713 | [33 empty] | 2012-06-14 | Record deleted, see Record A3569
A3714 | [33 empty] | 2012-06-14 | Record deleted, see Record A3570 (27/12/2007: Harmonized MLM with TCDS to 145,149 kg)
A3715 | [33 empty] | 2012-06-14 | Record deleted, see Record A3571 (27/12/2007: Harmonized MLM with TCDS to 145,149 kg)
A3733 | [33 empty] | 2012-06-14 | Record deleted, see Record A3589
A3639 | [33 empty] | 2012-06-14 | Record deleted, see Record A3589
A3734 | [33 empty] | 2012-06-14 | Record deleted, see Record A3590
A3735 | [33 empty] | 2012-06-14 | Record deleted, see Record A3591 (27/12/2007: Harmonized MLM with TCDS to 145,149 kg)
A3736 | [33 empty] | 2012-06-14 | Record deleted, see Record A3592 (27/12/2007: Harmonized MLM with TCDS to 145,149 kg)
A3737 | [33 empty] | 2012-06-14 | Record deleted, see Record A3593 (27/12/2007: Harmonized MLM with TCDS to 145,149 kg)
A3641 | [33 empty] | 2012-06-14 | Record deleted, see Record A3595 (27/03/2009: Replaces Record A3738 (21/12/2007: Harmonized MLM with TCDS to 145,149 kg))
A3717 | [33 empty] | 2012-06-14 | Record deleted, see Record A3573
A3718 | [33 empty] | 2012-06-14 | Record deleted, see Record A3574
A3719 | [33 empty] | 2012-06-14 | Record deleted, see Record A3575
A3720 | [33 empty] | 2012-06-14 | Record deleted, see Record A3576
A3721 | [33 empty] | 2012-06-14 | Record deleted, see Record A3572
A3722 | [33 empty] | 2012-06-14 | Record deleted, see Record A3579 (27/12/2007: Harmonized MLM with TCDS to 145,149 kg)
A3723 | [33 empty] | 2012-06-14 | Record deleted, see Record A3579 (27/12/2007: Harmonized MLM with TCDS to 145,149 kg)
A3701 | [33 empty] | 2012-06-14 | Record deleted, see record A3557
A3702 | [33 empty] | 2012-06-14 | Record deleted, see record A3558
A3703 | [33 empty] | 2012-06-14 | Record deleted, see record A3559
A3704 | [33 empty] | 2012-06-14 | Record deleted, see record A3560
A3705 | [33 empty] | 2012-06-14 | Record deleted, see record A3561
A3694 | [33 empty] | 2012-06-14 | Record deleted, see record A3538 (31/03/2008: Flyover noise level revised)
A3630 | [33 empty] | 2012-06-14 | Record deleted, see record A3538 (31/03/2008: Flyover noise level revised)
A3695 | [33 empty] | 2012-06-14 | Record deleted, see record A3539 (31/03/2008: Flyover noise level revised)
A3631 | [33 empty] | 2012-06-14 | Record deleted, see record A3539 (31/03/2008: Flyover noise level revised)
A3696 | [33 empty] | 2012-04-14 | Record deleted, see record A3540 (31/03/2008: Flyover noise level revised (27/12/07 Harmonized MLM with TCDS to 145,149 kg))
A3697 | [33 empty] | 2012-06-14 | Record deleted, see record A3541 (31/03/2008: Flyover noise level revised)
A3698 | [33 empty] | 2012-06-14 | Record deleted, see record A3542 (31/03/2008: Flyover noise level revised)
A3699 | [33 empty] | 2012-06-14 | Record deleted, see record A3543 (31/03/2008: Flyover noise level revised)
A3626 | [33 empty] | 2012-06-14 | Record deleted, see record A3535 (27/03/2009: Replaces Record A3691(27/12/2007: Harmonized MLM with TCDS to 145,149 kg))
A3670 | [33 empty] | 2012-06-14 | Record deleted, see record A3514
A3671 | [33 empty] | 2012-06-14 | Record deleted, see record A3515
A3672 | [33 empty] | 2012-06-14 | Record deleted, see record A3516
A3673 | [33 empty] | 2012-06-14 | Record deleted, see record A3517
A3675 | [33 empty] | 2012-06-14 | Record deleted, see record A3519 (27/12/2007: Harmonized MLM with TCDS to 145,149 kg)
A3677 | [33 empty] | 2012-06-14 | Record deleted, see record A3521 (27/12/2007: Harmonized MLM with TCDS to 145,149 kg)
A3624 | [33 empty] | 2012-06-14 | Record deleted, see record A3521 (27/12/2007: Harmonized MLM with TCDS to 145,149 kg)
A3420 | [33 empty] | 2012-06-14 | Record deleted, see Record A3310
A3387 | [33 empty] | 2012-06-14 | Record deleted, see Record A3310
A3422 | [33 empty] | 2012-06-14 | Record deleted, see Record A3312
A3423 | [33 empty] | 2012-06-14 | Record deleted, see Record A3313
A3424 | [33 empty] | 2012-06-14 | Record deleted, see Record A3314
A3315 | [33 empty] | 2012-06-14 | Record deleted, see Record A3425
A3389 | [33 empty] | 2012-06-14 | Record deleted, see Record A3425
A3307 | [33 empty] | 2012-06-14 | Record deleted, see Record A3300
A3309 | [33 empty] | 2012-06-14 | Record deleted, see Record A3306
A3429 | [33 empty] | 2012-06-14 | Record deleted, see Record A3319
A3431 | [33 empty] | 2012-06-14 | Record deleted, see Record A3321
A3433 | [33 empty] | 2012-06-14 | Record deleted, see Record A3323
A3436 | [33 empty] | 2012-06-14 | Record deleted, see Record A3327
A3438 | [33 empty] | 2012-06-14 | Record deleted, see Record A3329
A3440 | [33 empty] | 2012-06-14 | Record deleted, see Record A3331
A3442 | [33 empty] | 2012-06-14 | Record deleted, see Record A3333
A3443 | [33 empty] | 2012-06-14 | Record deleted, see Record A3334
A3430 | [33 empty] | 2012-06-14 | Record deleted, see Record A3320
A3432 | [33 empty] | 2012-06-14 | Record deleted, see Record A3322
A3434 | [33 empty] | 2012-06-14 | Record deleted, see Record A3324
A3435 | [33 empty] | 2012-06-14 | Record deleted, see Record A3326
A3437 | [33 empty] | 2012-06-14 | Record deleted, see Record A3328
A3439 | [33 empty] | 2012-06-14 | Record deleted, see Record A3330
A3441 | [33 empty] | 2012-06-14 | Record deleted, see Record A3332
A3454 | [33 empty] | 2012-06-14 | Record deleted, see Record A3345
A3455 | [33 empty] | 2012-06-14 | Record deleted, see Record A3346
A3393 | [33 empty] | 2012-06-14 | Record deleted, see Record A3390
A3394 | [33 empty] | 2012-06-14 | Record deleted, see Record A3391
A3395 | [33 empty] | 2012-06-14 | Record deleted, see Record A3392
A3476 | [33 empty] | 2012-06-14 | Record deleted, see Record A3367
A3477 | [33 empty] | 2012-06-14 | Record deleted, see Record A3368
A3478 | [33 empty] | 2012-06-14 | Record deleted, see Record A3369
A3479 | [33 empty] | 2012-06-14 | Record deleted, see Record A3370
A3480 | [33 empty] | 2012-06-14 | Record deleted, see Record A3371
A3481 | [33 empty] | 2012-06-14 | Record deleted, see Record A3372
A3466 | [33 empty] | 2012-06-14 | Record deleted, see Record A3357
A3467 | [33 empty] | 2012-06-14 | Record deleted, see Record A3358
A3468 | [33 empty] | 2012-06-14 | Record deleted, see Record A3359
A3469 | [33 empty] | 2012-06-14 | Record deleted, see Record A3360
A3470 | [33 empty] | 2012-06-14 | Record deleted, see Record A3361
A3483 | [33 empty] | 2012-06-14 | Record deleted, see Record A3374
A3484 | [33 empty] | 2012-06-14 | Record deleted, see Record A3375
A3485 | [33 empty] | 2012-06-14 | Record deleted, see Record A3376
A3486 | [33 empty] | 2012-06-14 | Record deleted, see Record A3377
A3487 | [33 empty] | 2012-06-14 | Record deleted, see Record A3378
A3471 | [33 empty] | 2012-06-14 | Record deleted, see Record A3362
A3472 | [33 empty] | 2012-06-14 | Record deleted, see Record A3363
A3473 | [33 empty] | 2012-06-14 | Record deleted, see Record A3364
A3474 | [33 empty] | 2012-06-14 | Record deleted, see Record A3365
A3475 | [33 empty] | 2012-06-14 | Record deleted, see Record A3366
A3457 | [33 empty] | 2012-06-14 | Record deleted, see Record A3348
A3458 | [33 empty] | 2012-06-14 | Record deleted, see Record A3349
A3459 | [33 empty] | 2012-06-14 | Record deleted, see Record A3350
A3460 | [33 empty] | 2012-06-14 | Record deleted, see Record A3351
A3461 | [33 empty] | 2012-06-14 | Record deleted, see Record A3352
A3462 | [33 empty] | 2012-06-14 | Record deleted, see Record A3353
A3463 | [33 empty] | 2012-06-14 | Record deleted, see Record A3354
A3464 | [33 empty] | 2012-06-14 | Record deleted, see Record A3355
A3450 | [33 empty] | 2012-06-14 | Record deleted, see Record A3341
A3451 | [33 empty] | 2012-06-14 | Record deleted, see Record A3342
A3452 | [33 empty] | 2012-06-14 | Record deleted, see Record A3343
A3453 | [33 empty] | 2012-06-14 | Record deleted, see Record A3344
A3444 | [33 empty] | 2012-06-14 | Record deleted, see Record A3335
A3445 | [33 empty] | 2012-06-14 | Record deleted, see Record A3336
A3446 | [33 empty] | 2012-06-14 | Record deleted, see Record A3337
A3447 | [33 empty] | 2012-06-14 | Record deleted, see Record A3338
A3448 | [33 empty] | 2012-06-14 | Record deleted, see Record A3339
A3449 | [33 empty] | 2012-06-14 | Record deleted, see Record A3340
A3426 | [33 empty] | 2012-06-14 | Record deleted, see Record A3316
A3427 | [33 empty] | 2012-06-14 | Record deleted, see Record A3317
A3428 | [33 empty] | 2012-06-14 | Record deleted, see Record A3318
A3417 | [33 empty] | 2012-06-14 | Record deleted, see Record A3297
A3385 | [33 empty] | 2012-06-14 | Record deleted, see Record A3297
A3418 | [33 empty] | 2012-06-14 | Record deleted, see Record A3298
A3419 | [33 empty] | 2012-06-14 | Record deleted, see Record A3299
A3386 | [33 empty] | 2012-06-14 | Record deleted, see Record A3299
A3412 | [33 empty] | 2012-06-14 | Record deleted, see Record A3292
A3382 | [33 empty] | 2012-06-14 | Record deleted, see Record A3292
A3413 | [33 empty] | 2012-06-14 | Record deleted, see Record A3293
A3409 | [33 empty] | 2012-06-14 | Record deleted, see Record A3289
A3380 | [33 empty] | 2012-06-14 | Record deleted, see Record A3289
A3410 | [33 empty] | 2012-06-14 | Record deleted, see Record A3290
A3411 | [33 empty] | 2012-06-14 | Record deleted, see Record A3381
A3402 | [33 empty] | 2012-06-14 | Replaces Record A3402
A3403 | [33 empty] | 2012-06-14 | Record deleted, see Record A3283
A3404 | [33 empty] | 2012-06-14 | Record deleted, see Record A3284
A3405 | [33 empty] | 2012-06-14 | Record deleted, see Record A3285
A3406 | [33 empty] | 2012-06-14 | Record deleted, see Record A3286
A3407 | [33 empty] | 2012-06-14 | Record deleted, see Record A3287
A3396 | [33 empty] | 2012-06-14 | Record deleted, see Record A3268
A3398 | [33 empty] | 2012-06-14 | Record deleted, see Record A3278
A3399 | [33 empty] | 2012-06-14 | Record deleted, see Record A3279
A3401 | [33 empty] | 2012-06-14 | Record deleted, see Record A3281
A15148 | [32 empty] | 2010-09-03 | 2012-11-23 | Deleted (See Record A2895)
A15147 | [32 empty] | 2010-09-03 | 2012-11-23 | Deleted (See Record A2894)
A15146 | [32 empty] | 2010-09-03 | 2012-11-23 | Deleted (See Record A2893)
A15145 | [32 empty] | 2010-09-03 | 2012-11-23 | Deleted (See Record A2892)
A15144 | [32 empty] | 2010-09-03 | 2012-11-23 | Deleted (See Record A2891)
A15143 | [32 empty] | 2010-09-03 | 2012-11-23 | Deleted (See Record A2890)
A15142 | [32 empty] | 2010-09-03 | 2012-11-23 | Deleted (See Record A2889)
A16970 | [32 empty] | 2011-11-24 | 2012-10-30 | Record deleted, see record A16971 (20/06/2012 Reference to MLG plug added to Notes)
A18897 | [32 empty] | 2013-05-10 | 2014-07-17 | Record A18897 deleted
A5962 | [32 empty] | 2007-06-13 | 2016-02-22 | Record deleted (25/02/2009: Removed TCDSN number)
A5980 | [32 empty] | 2007-06-13 | 2016-02-22 | Record deleted (25/02/2009: Removed TCDSN number)
A2073 | [33 empty] | 2017-05-29 | Record deleted as defined to be Annex II (26/07/2010: MTOW revised (04/11/2009 MLW amended to from 37,650 to 37,648 kg))
A14190 | [33 empty] | 2021-06-16 | Record deleted as per applicant request (email 16/06/2021 from GMAL project 60077463) (07/12/2015: TC holder revised (18/05/2011: Revised type designation))
A4891 | [33 empty] | 2023-08-09 | Record deleted (23/05/2022: Changed type designation to "S550" (02/05/2017: Changed type designation to model S550))
A19233 | [32 empty] | 2018-12-03 | 2022-11-30 | Record deleted, see record A19214 (30/11/2022: Amendment of Annex 16 revised, Chapter changed to 14, Lateral noise level revised (31/07/2019: TC holder and popular name revised))
A19232 | [32 empty] | 2018-12-03 | 2022-11-30 | Record deleted, see record A19234 (30/11/2022: Amendment of Annex 16 revised, Chapter changed to 14, Lateral noise level revised (31/07/2019: TC holder and popular name revised))
A19122 | [32 empty] | 2016-05-12 | 2023-07-05 | Record deleted
A19182 | [32 empty] | 2017-11-16 | 2024-04-25 | Record deleted
A19264 | [32 empty] | 2019-04-12 | 2022-03-25 | Record deleted, replaced by record A19058 (25/03/2022: TC holder revised (XX/XX/XXX: Old version with previous V2+increment))
A19265 | [32 empty] | 2015-07-09 | 2022-03-25 | Record deleted, replaced by record A19081 (25/03/2022: TC holder revised (06/04/2016: Harmonized engine manufacturer to "Honeywell International Inc."))
A5655 | [32 empty] | 2007-04-12 | 2025-01-28 | Record deleted
A9806 | [32 empty] | 2008-11-20 | 2025-01-28 | Record deleted
A19127 | [32 empty] | 2016-05-17 | 2025-01-28 | Record deleted
A19722 | [32 empty] | 2023-07-17 | 2025-03-13 | Record deleted, duplication from record A19703

## tmp (hidden)
Number | Ref | Status | Row
65
6275
6276
6277
6278
6279
6280
6281
6282
6283
6284
6285
6286
6287
1815
2260
2273
2286
2286
2302
2318
2334
2350
2366
2382
2398
2414
2430
2449
2468
2467
2486
2505
2524
2543
2562
2562
2580
2599
2618
2637
2656
2674
2674
2693
5612
5612
3293
3290
3293
3344
3347
3344
3347
5572
5623
5624
5625
5626
5642
5643
5644
5645
5662
5663
5664
5665
5675
5676
5677
5678
5688
5547
5561
5549
5550
5551
5557
4882
4883
4884
4885
4199
4200
4201
4202
4203
4204
4205
4250
4373
4227
4231
4232
4335
4336
4337
4338
4339
4340
4341
4342
4343
4344
4345
4346
4347
4348
4349
4350
4351
4246
4246
4535
4536
4221
4251
4541
4507
4558
4659
5100
5142
5102
4559
4560
4561
4562
4563
4564
4565
4566
4567
4568
4569
4570
4571
4572
4573
4660
4661
4662
4663
4664
4665
4666
4667
5014
5015
5016
5017
5018
5019
5020
5021
5022
5093
5094
5095
5096
5097
5098
5099
5101
5103
5104
5105
5106
5143
5144
5145
5146
5147
4508
4509
4510
4511
4512
4513
4514
4515
4516
4517
4518
4519
4520
4521
4522
4523
4440
4574
4971
5023
5107
5125
5577
4972
4973
4974
4975
4976
4977
4985
5059
5060
5061
5071
5072
5058
5607
5608
5609
5610
5611
5612
5613
5620
5621
5622
5623
5624
5625
5626
5627
5629
5630
5631
5632
5633
5634
5635
5636
5637
5638
5639
5640
5641
5642
5644
5643
5645
5646
5647
5648
5649
5650
5651
5652
5653
5654
5655
5656
5657
5658
5659
5660
5661
5662
5663
5664
5665
5666
5667
5668
5669
5670
5671
5672
5673
5674
5678
5679
5680
5681
5682
5683
5684
5685
5686
5687
5688
5689
5690
5697
5698
5699
5700
5701
5702
5703
5704
5705
5706
5707
5708
5709
5710
5711
5712
5713
5714
5715
5716
5717
5718
5719
5720
5721
5722
5723
5724
5725
5727
5728
5729
5730
5731
5732
5733
5734
5743
5744
5741
5742
5745
5746
5747
5748
5749
5751
5750
5754
5755
5756
5757
5692
5691
5693
5694
5695
5696
5766
6181
6009
6038
323
860
861
862
863
864
891
892
893
894
895
896
897
898
899
900
901
902
903
904
905
933
934
935
936
937
938
939
940
941
942
943
944
945
946
947
948
949
950
951
952
953
954
955
956
957
958
959
960
961
962
963
964
981
982
983
984
985
986
987
988
989
990
991
992
993
994
995
996
997
998
999
1000
1001
1002
1003
1004
1005
1006
1007
1008
1009
1010
1011
1012
1013
1014
1015
1016
1017
1018
1019
1020
1021
1022
1023
1024
1025
1026
1027
1028
1029
1030
1031
1032
1033
1034
1038
1039
1040
1041
1042
1043
1044
1045
1046
1047
1048
1049
1050
1051
1052
1053
1054
1055
1056
1057
1058
1059
1060
1061
1062
1063
1064
1065
1066
1067
1068
1069
1070
1071
1072
1073
1074
1075
1076
1077
1078
1079
1080
1081
1082
1083
1084
1085
1086
1087
1088
1089
1090
1091
1096
1097
1098
1099
1100
1101
1102
1103
1104
1105
1106
1107
1108
1109
1110
1111
1112
1113
1114
1115
1116
1117
1118
1119
1120
1121
1122
1123
1124
1125
1126
1127
1153
1176
1177
1178
1179
1180
1181
1182
1183
1184
1185
1186
1187
1188
1189
1190
1191
1192
1193
1194
1195
1196
1228
1229
1230
1231
1232
1233
1234
1235
1236
1237
1238
1239
1240
1241
1242
1243
1244
1245
17
9955
9956
9957
9958
9959
9960
9961
9962
9963
9964
9965
9966
9967
9968
9969
9970
9971
9972
9973
9974
10001
10002
10003
10004
10005
10006
10007
10008
10009
10010
10011
10012
10013
10014
10015
10016
10017
10018
10019
10020
10021
10022
10023
10024
10025
10026
10027
10028
10058
11618
11619
11620
11621
11622
11623
11624
11625
11626
11627
11628
11629
11630
11631
11632
11633
12325
12326
12327
12328
12329
12330
12331
12332
12333
12334
12335
12336
12337
12338
12339
12340
12341
12342
12343
12344
12698
12699
12700
12701
12702
12703
12704
12705
12706
12707
12708
12709
12799
12800
12801
12802
12803
12804
12805
12806
12807
12808
12809
12810
47
48
49
50
51
52
53
54
332
340
342
343
344
346
347
348
356
357
360
361
362
363
364
365
366
367
368
369
386
387
390
391
469
470
471
472
473
474
475
476
477
478
479
480
482
483
484
485
486
487
488
489
490
491
492
493
494
495
496
497
498
499
500
501
502
503
504
505
622
623
624
625
626
627
628
629
630
631
632
633
634
635
1549
1550
1551
1552
1553
1554
1573
1574
1575
1576
1577
1578
1591
1592
1593
1594
1595
1596
1615
1616
1617
1618
1619
1620
1633
1634
1635
1636
1637
1638
1639
1640
1641
1642
1643
1644
1663
1666
1669
1672
1675
1678
1681
1682
1683
1684
1685
1686
1723
1724
1725
1726
1727
1728
1729
1730
1731
1732
1733
1734
1753
1754
1755
1758
1759
1760
1775
1776
1778
1779
1780
1781
1818
1819
1820
1821
1822
1823
1824
1825
1826
1827
1828
1829
1848
1849
1850
1851
1852
1853
1866
1867
1868
1869
1870
1871
1908
1909
1910
1911
1912
1913
2012
2013
2014
2015
2016
2017
2018
2037
2038
2042
2045
2046
2047
2050
2052
2053
2063
2064
2065
2066
2067
2068
2087
2088
2089
2090
2091
2092
2105
2106
2108
2110
2111
2112
4070
4071
4072
4073
4074
4075
4076
4077
4078
4083
4084
4085
4087
4093
4095
4164
4165
4175
4176
4197
4201
5560
8779
8780
9263
9287
9295
9397
10052
10060
11342
11039
11041
11042
11043
11044
11045
11046
11047
11048
11049
11038
11358
11360
11361
11373
11374
11375
11376
11357
11386
11387
11388
11389
11390
11391
11392
11393
11394
11395
11396
11397
11398
11399
11400
11401
11402
11403
11404
11405
11406
11407
11408
11409
11410
11411
11412
11413
11414
11415
11416
11417
11418
11419
11420
11421
11422
11423
11424
11425
11426
11427
11428
11429
11430
11431
11432
11433
11434
11435
11436
11437
11438
11439
11440
11441
11442
11450
11451
11452
11453
11454
11455
11456
11457
11458
11459
11460
11461
11462
11463
11464
11465
11466
11467
11468
11469
11470
11471
11472
11473
11474
11475
11476
11477
11478
11479
11480
11481
11482
11483
11484
11485
11486
11487
11488
11489
11490
11491
11492
11493
11494
11495
11496
11497
11502
11503
11504
11505
11506
11507
11508
11509
11510
11511
11512
11513
11514
11515
11516
11517
11518
11519
11520
11521
11522
11523
11524
11525
11526
11527
11528
11529
11530
11531
11532
11533
11534
11535
11536
11537
11538
11539
11540
11541
11542
11543
11544
11545
11546
11547
11548
11549
11550
11551
11552
11553
11554
11555
11556
11557
11558
11559
11576
11577
11578
11579
11580
11581
11582
11583
11609
11610
11611
11612
11613
11614
11615
11616
11633
11634
11635
11636
11637
11638
11639
11640
11641
11642
11643
11644
11650
11651
11652
11653
11654
11655
11656
11657
11658
11659
11690
11691
11692
11693
11694
11695
11696
11697
11709
11729
11730
11731
11732
11733
11734
11735
11736
11737
11738
11739
11740
11741
11742
11743
11744
11745
11746
11747
11748
11749
11750
11751
11752
11753
11756
11777
11778
11783
11784
11789
11801
11802
11803
11804
11805
11806
11807
11808
11809
11810
11811
11812
11813
11814
11815
11816
11817
11818
11819
11820
11821
11822
11823
11824
11825
11826
11827
11828
11829
11830
11831
11832
11833
11834
11835
11836
11837
11838
11839
11840
11841
11842
11843
11848
11849
11850
11845
11851
11852
11853
11854
11855
11856
11857
11858
11859
11860
11861
11862
11863
11864
11865
11866
11867
11870
11871
11872
11873
11874
11875
11876
11877
11878
11879
11880
11881
11882
11883
11884
11885
11886
11887
11888
11889
11890
11891
11892
11893
11894
11895
11896
11897
11898
11899
11900
11901
11902
11903
11904
11905
11906
11907
11908
11909
11910
11911
11912
11913
11914
11915
11916
11917
11918
11919
11920
11921
11922
11923
11924
11925
11926
11927
11928
11929
11930
11931
11932
11933
11934
11935
11936
11937
11938
11939
11940
11941
11942
11943
11944
11945
11946
11947
11948
11949
11950
11951
11952
11953
11954
11955
11956
11957
11958
11959
11960
11961
11962
11963
11964
11965
11966
11967
11968
11969
11970
11971
11972
11973
11974
11975
11976
11977
11978
11979
11980
11981
11982
11983
11984
11985
11986
11987
11988
11989
11990
11991
11992
11993
11994
11995
11996
11997
11998
11999
12000
12001
12002
12003
12004
12005
12006
12007
12008
12009
12010
12011
12012
12013
12014
12015
12016
12017
12018
12019
12020
12021
12022
12023
12024
12025
12026
12027
12028
12029
12030
12031
12032
12033
12034
12035
12036
12037
12044
12045
12046
12047
12048
12049
12050
12051
12052
12053
12054
12055
12056
12057
12058
12059
12060
12061
12062
12063
12064
12065
12066
12067
12068
12069
12070
12071
12072
12073
12075
12113
12114
12115
12116
12117
12118
12119
12120
12121
12122
12123
12124
12126
12127
12141
12142
12143
12156
12157
12158
12159
12160
12161
12162
12167
12168
12169
12170
12202
12203
12204
12205
12206
12207
12208
12209
12210
12211
12212
12213
12214
12215
12216
12951
12918
12919
12920
12921
12922
12923
12924
12925
12926
12927
12928
12929
12903
12885
12873
12874
12875
12876
12877
12878
12879
12880
12881
12882
12883
12884
12821
12810
12811
12812
12813
12814
12815
12816
12817
12818
12819
12820
12786
12787
12788
12789
12790
12791
12792
12793
12794
12795
12796
12797
12594
12595
12596
12597
12598
12599
12600
12601
12602
12603
12604
12605
12551
12486
12487
12488
12489
12490
12491
12492
12493
12494
12495
12496
12497
12498
12499
12500
12501
12502
12503
12504
12505
12506
12507
12508
12509
12510
12511
12512
12513
12514
12515
12516
12517
12518
12519
12520
12521
12522
12523
12524
12525
12526
12527
12528
12529
12530
12531
12532
12533
12534
12535
12536
12537
12538
12539
12540
12541
12542
12543
12544
12545
12546
12547
12548
12549
12550
12391
12392
12393
12394
12395
12396
12397
12367
12368
12369
12370
12359
12360
12361
12362
12363
12364
12365
12366
12355
12356
12357
12358
12347
12348
12349
12350
12351
12352
12353
12354
12284
12285
12286
12287
12288
12289
12290
12291
12292
12293
12294
12295
12296
12297
12298
12299
12300
12301
12302
12303
12304
12305
12306
12307
12308
12309
12310
12311
12312
12313
12314
12315
12316
12317
12318
12319
12320
12321
12322
12323
12265
12266
12267
12268
12269
12270
12271
12272
12273
12274
12275
12276
12249
12250
12251
12252
12038
423
2081
2082
2083
2084
2085
2086
3584
3801
3803
3804
3805
3806
3807
3808
3809
3810
3811
3832
3833
3834
3835
3837
3838
3839
3875
3877
3878
3879
3912
3928
3941
3957
3973
4889
5062
5063
5064
5066
6990
8524
8729
8730
8983
8984
9003
9324
9603
9864
10073
10074
10075
10076
10077
10078
10079
10080
10081
10082
10083
10084
10085
10086
10087
10088
10089
10090
10091
10092
10093
10094
10095
10096
10097
10098
10100
10101
10102
10103
10104
10106
10107
10108
10109
10110
10111
10112
10113
10114
10115
10116
10117
10118
10119
10121
10122
10123
10124
10125
10126
10127
10128
10129
10130
10131
10132
10133
10134
10135
10136
10137
10138
10139
10140
10141
10142
10143
10144
10145
10146
10147
10149
10150
10151
10152
10153
10154
10155
10156
10157
10158
10159
10160
10161
10162
10168
10169
10170
10171
10172
10173
10174
10175
10176
10177
10178
10179
10180
10181
10182
10183
10184
10185
10186
10187
10188
10189
10190
10191
10192
10193
10194
10195
10196
10197
10198
10199
10201
10202
10205
10206
10207
10208
10209
10211
10212
10213
10214
10215
10216
10217
10218
10219
10220
10221
10222
10223
10224
10225
10226
10227
10228
10229
10230
10231
10232
10233
10234
10235
10236
10237
10238
10239
10241
10242
10243
10244
10245
10246
10247
10248
10249
10250
10251
10252
10253
10254
10255
10256
10257
10258
10259
10260
10261
10262
10263
10264
10265
10266
10267
10268
10269
10270
10271
10272
10273
10274
10275
10276
10277
10278
10279
10280
10281
10282
10283
10284
10285
10286
10287
10288
10289
10290
10291
10292
10293
10294
10295
10296
10297
10298
10299
10300
10301
10302
10303
10304
10305
10306
10307
10308
10309
10310
10311
10312
10313
10314
10315
10316
10317
10318
10319
10320
10321
10322
10323
10324
10325
10326
10327
10328
10329
10330
10331
10332
10333
10334
10335
10336
10337
10338
10339
10340
10341
10342
10343
10344
10345
10346
10347
10348
10349
10350
10351
10352
10353
10354
10355
10356
10357
10358
10359
10360
10361
10362
10363
10364
10365
10367
10368
10369
10370
10371
10372
10373
10374
10376
10377
10378
10379
10380
10381
10382
10383
10384
10385
10386
10387
10388
10389
10390
10391
10392
10393
10394
10395
10396
10397
10398
10400
10401
10402
10403
10404
10405
10407
10408
10409
10410
10411
10412
10413
10414
10415
10416
10417
10418
10419
10420
10421
10422
10423
10424
10425
10426
10427
10428
10429
10431
10432
10433
10434
10435
10436
10437
10438
10439
10440
10441
10442
10443
10444
10445
10446
10447
10448
10449
10450
10451
10452
10453
10456
10457
10458
10459
10460
10461
10462
10464
10465
10466
10467
10468
10469
10471
10472
10473
10474
10475
10476
10477
10478
10479
10480
10481
10482
10483
10484
10485
10486
10487
10488
10489
10490
10494
10495
10496
10498
10499
10500
10501
10502
10504
10505
10506
10507
10508
10512
10513
10514
10516
10517
10518
10519
10520
10522
10523
10524
10525
10526
10527
10528
10529
10531
10532
10533
10534
10535
10536
10537
10538
10539
10540
10541
10543
10544
10545
10546
10547
10548
10549
10550
10552
10553
10554
10555
10556
10557
10558
10559
10560
10561
10562
10563
10564
10565
10566
10567
10568
10569
10570
10571
10572
10573
10574
10575
10576
10577
10578
10579
10580
10581
10582
10583
10584
10585
10586
10587
10588
10589
10590
10591
10592
10593
10594
10595
10596
10597
10598
10599
10600
10601
10602
10603
10604
10605
10606
10607
10608
10609
10610
10611
10612
10613
10614
10615
10616
10617
10618
10619
10620
10621
10622
10623
10624
10625
10626
10627
10628
10629
10630
10631
10632
10633
10634
10635
10636
10637
10638
10639
10640
10641
10642
10643
10644
10645
10646
10647
10648
10649
10650
10651
10652
10653
10654
10655
10656
10657
10658
10659
10660
10661
10662
10663
10664
10665
10666
10667
10668
10669
10670
10671
10672
10673
10674
10675
10676
10677
10678
10679
10680
10681
10682
10683
10684
10685
10686
10687
10688
10689
10690
10691
10692
10693
10694
10695
10696
10697
10698
10699
10700
10701
10702
10703
10704
10705
10706
10707
10708
10709
10710
10711
10712
10713
10714
10715
10716
10717
10718
10719
10720
10721
10722
10723
10724
10725
10726
10727
10728
10729
10730
10731
10732
10733
10734
10735
10736
10737
10738
10739
10740
10741
10742
10743
10744
10745
10746
10747
10748
10749
10750
10751
10752
10753
10754
10755
10756
10757
10758
10759
10760
10761
10762
10763
10764
10765
10766
10767
10768
10769
10770
10771
10772
10773
10774
10775
10776
10777
10778
10779
10780
10781
10782
10783
10784
10785
10786
10787
10788
10789
10790
10791
10792
10793
10794
10795
10796
10797
10798
10799
10800
10801
10802
10803
10804
10805
10806
10807
10808
10809
10810
10811
10812
10813
10814
10815
10816
10817
10818
10819
10820
10821
10822
10823
10824
10825
10826
10827
10828
10829
10830
10831
10832
10833
10834
10835
10836
10837
10838
10839
10840
10841
10842
10843
10844
10845
10846
10847
10848
10849
10850
10851
10852
10853
10854
10855
10856
10857
10858
10859
10860
10861
10862
10863
10864
10865
10866
10867
10868
10869
10870
10871
10872
10873
10874
10875
10876
10877
10878
10879
10880
10881
10882
10883
10884
10885
10886
10887
10888
10889
10890
10891
10892
10893
10894
10895
10896
10897
10898
10899
10900
10901
10902
10903
10904
10905
10906
10907
10908
10909
10910
10911
10912
10913
10914
10915
10916
10917
10918
10919
10920
10921
10922
10923
10924
10925
10926
10927
10928
10929
10930
10931
10932
10933
10934
10935
10936
10937
10938
10939
10940
10941
10942
10943
10944
10945
10946
10947
10948
10949
10950
10951
10952
10953
10954
10955
10956
10957
10958
10959
10960
10961
10962
10963
10964
10965
10966
10967
10968
10969
10970
10971
10972
10973
10974
10975
10976
10977
10978
10979
10980
10981
10982
10983
10984
10985
10986
10987
10988
10989
10990
10991
10992
10993
10994
10995
10996
10997
10998
10999
11000
11001
11002
11003
11004
11005
11006
11007
11008
11009
11010
11011
11012
11013
11014
11015
11016
11017
11018
11019
11020
11021
11022
11023
11024
11025
11026
11027
11028
11029
11030
11031
11032
11033
11034
11035
11036
11037
11040
11050
11051
11052
11053
11054
11055
11056
11057
11058
11059
11060
11061
11062
11063
11064
11065
11066
11067
11068
11069
11070
11071
11072
11073
11074
11075
11076
11077
11078
11079
11080
11081
11082
11083
11084
11085
11086
11087
11088
11089
11090
11091
11092
11093
11094
11095
11096
11097
11098
11099
11100
11101
11102
11103
11104
11105
11106
11107
11108
11109
11110
11111
11112
11113
11114
11115
11116
11117
11118
11119
11120
11121
11122
11123
11124
11125
11126
11127
11128
11129
11130
11131
11132
11133
11134
11135
11136
11137
11139
11140
11141
11142
11143
11144
11145
11146
11147
11148
11149
11150
11151
11152
11153
11154
11155
11156
11157
11158
11159
11160
11161
11162
11163
11164
11165
11166
11167
11168
11169
11170
11171
11172
11173
11174
11175
11176
11177
11178
11179
11180
11181
11182
11183
11184
11185
11186
11187
11188
11189
11190
11191
11192
11193
11194
11195
11196
11197
11198
11199
11200
11201
11202
11203
11204
11205
11206
11207
11208
11209
11210
11211
11212
11213
11214
11215
11216
11217
11218
11219
11220
11221
11222
11223
11224
11225
11226
11227
11228
11229
11230
11231
11232
11233
11234
11235
11236
11237
11238
11239
11240
11241
11242
11243
11244
11245
11246
11247
11248
11249
11250
11251
11252
11253
11254
11255
11256
11257
11258
11259
11260
11261
11262
11263
11264
11265
11266
11267
11268
11270
11271
11272
11273
11274
11275
11276
11277
11279
11280
11281
11282
11283
11284
11285
11286
11287
11288
11289
11290
11291
11292
11293
11294
11295
11296
11297
11298
11299
11300
11301
11302
11303
11304
11305
11306
11307
11308
11309
11310
11311
11312
11313
11314
11315
11316
11317
11318
11319
11320
11321
11322
11323
11324
11325
11327
11328
11329
11330
11331
11332
11333
11336
11337
11338
11339
11340
11341
11343
11344
11345
11346
11347
11348
11349
11350
11351
11352
11353
11354
11355
11356
11359
11362
11363
11364
11365
11366
11367
11368
11369
11370
11371
11372
11377
11378
11379
11380
11381
11382
11383
11384
11385
11443
11444
11445
11446
11447
11448
11449
11498
11499
11500
11501
11560
11561
11562
11563
11564
11565
11566
11567
11568
11569
11570
11571
11572
11573
11574
11575
11584
11585
11586
11587
11588
11589
11590
11591
11592
11593
11594
11595
11596
11597
11598
11599
11600
11601
11602
11603
11604
11605
11606
11607
11608
11645
11646
11647
11648
11649
11661
11662
11663
11664
11665
11666
11667
11668
11669
11670
11671
11672
11673
11674
11675
11676
11677
11678
11679
11680
11681
11682
11683
11684
11685
11686
11687
11688
11689
11698
11699
11700
11701
11702
11703
11704
11705
11706
11707
11708
11710
11711
11712
11713
11714
11715
11716
11717
11718
11719
11720
11721
11722
11723
11724
11725
11726
11727
11728
11754
11755
11757
11758
11759
11760
11761
11762
11763
11764
11765
11766
11767
11768
11769
11770
11771
11772
11773
11774
11775
11776
11779
11780
11781
11782
11785
11786
11787
11788
11790
11791
11792
11793
11794
11795
11796
11797
11798
11799
11800
11844
11846
11869
12039
12040
12041
12042
12043
12074
12076
12077
12078
12079
12080
12081
12082
12083
12084
12085
12086
12087
12088
12089
12090
12091
12092
12093
12094
12095
12096
12097
12098
12099
12100
12101
12102
12103
12104
12105
12106
12107
12108
12109
12110
12111
12112
12125
12128
12129
12130
12131
12132
12133
12134
12135
12136
12137
12138
12139
12140
12144
12145
12146
12147
12148
12149
12150
12151
12152
12153
12154
12155
12163
12164
12165
12166
12171
12172
12173
12174
12175
12176
12177
12178
12179
12180
12181
12182
12183
12184
12185
12186
12187
12188
12189
12190
12191
12192
12193
12194
12195
12196
12197
12198
12199
12200
12201
12217
12218
12219
12220
12221
12222
12223
12224
12225
12226
12227
12228
12229
12230
12231
12232
12233
12234
12235
12236
12237
12238
12239
12240
12241
12242
12243
12244
12245
12246
12247
12248
12253
12254
12255
12256
12257
12258
12259
12260
12261
12262
12263
12264
12277
12278
12279
12280
12281
12282
12283
12344
12345
12346
12371
12372
12373
12374
12375
12376
12377
12378
12379
12380
12381
12382
12383
12384
12385
12386
12387
12388
12389
12390
12398
12399
12400
12401
12402
12403
12404
12405
12406
12407
12408
12409
12410
12411
12412
12413
12414
12415
12416
12417
12418
12419
12420
12421
12422
12423
12424
12425
12426
12427
12428
12429
12430
12431
12432
12433
12434
12435
12436
12437
12438
12439
12440
12441
12442
12443
12444
12445
12446
12447
12448
12449
12450
12451
12452
12453
12454
12455
12456
12457
12458
12459
12460
12461
12462
12463
12464
12465
12466
12467
12468
12469
12470
12471
12472
12473
12474
12475
12476
12477
12478
12479
12480
12481
12482
12483
12484
12485
12552
12553
12554
12555
12556
12557
12558
12559
12560
12561
12562
12563
12564
12565
12566
12567
12568
12569
12570
12571
12572
12573
12574
12575
12576
12577
12578
12579
12580
12581
12582
12583
12584
12585
12586
12587
12588
12589
12590
12591
12592
12593
12606
12607
12608
12609
12610
12611
12612
12613
12614
12615
12616
12617
12618
12619
12620
12621
12622
12623
12624
12625
12626
12627
12628
12629
12630
12631
12632
12633
12634
12635
12636
12637
12638
12639
12640
12641
12642
12643
12644
12645
12646
12647
12648
12649
12650
12651
12652
12653
12654
12655
12656
12657
12658
12659
12660
12661
12662
12663
12664
12665
12666
12667
12668
12669
12670
12671
12672
12673
12674
12675
12676
12677
12678
12679
12680
12681
12682
12683
12684
12685
12686
12687
12688
12689
12690
12691
12692
12693
12694
12695
12696
12709
12710
12711
12712
12713
12714
12715
12716
12717
12718
12719
12720
12721
12722
12723
12724
12725
12726
12727
12728
12729
12730
12731
12732
12733
12734
12735
12736
12737
12738
12739
12740
12741
12742
12743
12744
12745
12746
12747
12748
12749
12750
12751
12752
12753
12754
12755
12756
12757
12758
12759
12760
12761
12762
12763
12764
12765
12766
12767
12768
12769
12770
12771
12772
12773
12774
12775
12776
12777
12778
12779
12780
12781
12782
12783
12784
12785
12822
12823
12824
12825
12826
12827
12828
12829
12830
12831
12832
12833
12834
12835
12836
12837
12838
12840
12841
12842
12843
12844
12845
12846
12847
12848
12849
12850
12851
12852
12853
12854
12855
12856
12857
12858
12859
12860
12861
12862
12863
12864
12865
12866
12867
12868
12869
12870
12871
12872
12886
12887
12888
12889
12890
12891
12892
12893
12894
12895
12896
12897
12898
12899
12900
12901
12902
12904
12905
12906
12907
12908
12909
12910
12911
12912
12913
12914
12915
12916
12917
12930
12931
12932
12933
12934
12935
12936
12937
12938
12939
12940
12941
12942
12943
12944
12945
12946
12947
12948
12949
12950
2667
2683
2729
2894
2895
2896
2897
2898
2899
2900
2901
2902
2903
2904
2905
2906
2907
2908
2944
2945
2946
2947
2948
2949
2950
2951
2952
2953
2954
2955
2956
2957
2958
2959
2960
2961
2962
2963
2964
2965
2966
2967
2968
2969
2970
2971
2972
2973
2974
2975
2976
2977
2978
2979
2980
2981
2982
2983
2984
2985
2986
2987
2988
2989
2990
2991
2992
2993
2994
2995
2996
2997
2998
2999
3000
3001
3002
3120
3121
3122
3123
3124
3125
3126
3148
3149
3150
3151
3152
3153
3154
3155
3156
3157
3158
3159
3160
3161
3162
3163
3164
3165
3166
3167
3168
3169
3170
3171
3172
3173
3174
3175
3176
3177
3178
3241
3242
3243
3244
3245
3246
3247
3248
3249
3250
3251
3252
3253
3254
3255
3256
3257
3258
3259
3260
3373
3374
3375
3376
3377
3378
3379
3380
3381
3382
3383
3384
3385
3386
3387
3388
3389
3390
3391
3392
3393
4385
4386
4408
4409
4410
4411
4412
4463
4464
4465
4466
4467
4468
4532
4533
4534
4535
4536
4537
4538
4539
4540
4541
4580
4581
4582
4583
4584
4585
4586
4587
4588
4589
4590
4591
4592
4593
4594
4595
4596
4597
4598
4599
4600
4601
4602
4603
4604
4605
4606
4607
4608
4609
4610
4611
4612
4613
4614
4615
4616
4617
4618
4619
4620
4621
4622
4623
4624
4625
4626
4627
4628
4629
4630
4631
4632
4633
4634
4635
4636
4637
4638
4639
4640
4641
4642
4643
4644
4645
4646
4647
4648
4649
4650
4651
4652
4653
4654
4655
4656
4657
4658
4659
4660
4661
4662
4663
4664
4665
4666
4667
4668
4669
4670
4671
4672
4673
4674
4675
4676
4677
4678
4679
4680
4681
4682
4683
4684
4685
4686
4687
4688
4689
4690
4691
4692
4693
4694
4695
4696
4697
4698
4699
4700
4701
4702
4703
4704
4705
4706
4707
4708
4709
4710
4711
4712
4713
4714
4715
4716
4717
4718
4719
4720
4721
4722
4723
4724
4725
4726
4727
4728
4729
4730
4731
4732
4733
4734
4735
4736
4737
4738
4739
4782
4783
4784
4866
4867
4868
4869
4870
4871
4872
4873
4874
4875
4876
4877
4950
4951
4952
4971
4972
4973
4974
4975
4976
4977
4978
4979
4980
4981
4982
4995
4996
4997
4998
4999
5000
5001
5002
5003
5004
5005
5006
5127
5128
5129
5131
5132
5133
5134
5135
5136
5137
5138
5139
5191
5192
5193
5194
5195
5196
5197
5198
5199
5200
5201
5202
5203
5204
5205
5207
5208
5209
5210
5211
5212
5213
5214
5215
5279
5280
5281
5282
5283
5284
5285
5286
5287
5288
5289
5290
5291
5292
5293
5294
5295
5296
5297
5298
5299
5300
5301
5302
5322
5323
5324
5325
5329
5362
5363
5364
5365
5366
5370
5385
5389
5557
5558
5559
5561
5562
5563
5564
5565
5566
5567
5568
5570
5583
5584
5585
5586
5587
5588
5589
5590
5591
5592
5593
5594
5595
5596
5597
5598
5599
5600
5601
5602
5603
5604
5605
5606
5607
5608
5609
5610
5611
5612
5613
5614
5615
5616
5617
5618
5619
5620
5621
5622
5623
5624
5625
5626
5627
5628
5629
5630
5631
5632
5633
5634
5635
5636
5637
5638
5639
5640
5641
5642
5643
5644
5645
5646
5647
5648
5649
5650
5651
5652
5653
5654
5655
5656
5657
5658
5659
5660
5661
5662
5663
5664
5665
5666
5667
5668
5669
5670
5671
5672
5673
5674
5675
5676
5677
5678
5679
5680
5681
5682
5683
5684
5685
5686
5687
5688
5689
5690
5691
5692
5693
5694
5695
5696
5697
5698
5699
5700
5701
5702
5703
5704
5719
5720
5721
5722
5723
5724
5725
5726
5727
5728
5729
5730
5731
5732
5996
5997
5998
5999
6000
6001
6002
6003
6004
6005
6006
6007
6008
6009
6013
6018
6103
6104
6105
6106
6107
6108
6109
6110
6111
6112
6113
6114
6115
6116
6117
6118
6119
6120
6121
6122
6123
6124
6125
6126
6127
6128
6129
6130
6131
6132
6133
6134
6135
6136
6137
6138
6139
6140
6141
6142
6143
6144
6145
6146
6147
6148
6149
6150
6151
6152
6230
6231
6232
6233
6234
6235
6236
6237
6238
6239
6240
6241
6242
6243
6244
6245
6246
6247
6248
6249
6250
6251
6252
6253
6254
6255
6256
6257
6306
6357
6358
6359
6360
6361
6362
6363
6364
6365
6366
6367
6368
6369
6370
6371
6388
6389
6390
6391
6392
6393
6394
6395
6396
6397
6398
6399
6400
6401
6402
6403
6404
6405
6406
6407
6408
6409
6410
6411
6412
6413
6414
6415
6416
6417
6418
6419
6556
6557
6558
6559
6560
6561
6562
6563
6572
6573
6575
6576
6577
6578
6579
6580
6581
6582
6584
6585
6586
6587
6588
6589
6635
6636
6637
6638
6639
6640
6641
6642
6643
6662
6663
6664
6665
6666
6667
6668
6669
6670
6687
6688
6689
6690
6691
6692
6693
6694
6695
6741
6742
6743
6744
6745
6746
6747
6748
6749
6774
6775
6776
6777
6778
6779
6780
6781
6783
6784
6785
6786
6787
6788
6789
6809
6810
6811
6812
6813
6814
6815
6816
6817
6818
6819
6820
6821
6822
6823
6824
6843
6844
6845
6846
6847
6848
6849
6850
6851
6870
6871
6872
6873
6874
6875
6876
6877
6878
6879
6880
6881
6882
6883
6884
6885
6886
6922
6949
6950
6951
6952
6953
6954
6955
6956
6958
6959
6960
6961
6962
6963
6965
6966
6967
6968
6969
6970
6971
6972
6973
6974
6975
6976
6977
6978
6979
6980
6981
6982
6983
6984
6997
6998
7000
7001
7002
7003
7004
7006
7007
7008
7022
7024
7025
7026
7039
7040
7042
7043
7044
7058
7059
7060
7061
7062
7076
7077
7078
7079
7080
7081
7084
7085
7086
7093
7094
7097
7098
7099
7119
7120
7121
7122
7123
7124
7137
7138
7139
7140
7141
7142
7143
7145
7146
7147
7169
7170
7171
7172
7173
7174
7175
7176
7177
7181
7182
7183
7184
7185
7186
7187
7188
7189
7250
7251
7252
7253
7254
7255
7256
7257
7258
7259
7261
7262
7287
7288
7289
7290
7291
7292
7293
7294
7295
7296
7297
7298
7299
7318
7319
7320
7321
7322
7323
7324
7325
7326
7327
7328
7329
7330
7381
7382
7383
7384
7385
7386
7387
7388
7389
7390
7391
7392
7393
7433
7434
7435
7436
7437
7438
7439
7440
7441
7463
7464
7465
7466
7467
7468
7469
7470
7471
7472
7473
7474
7499
7500
7501
7502
7503
7504
7505
7506
7507
7508
7509
7510
7535
7536
7537
7538
7539
7540
7541
7542
7543
7544
7545
7546
7595
7596
7597
7598
7599
7600
7601
7602
7603
7604
7605
7606
7634
7635
7636
7637
7638
7639
7640
7641
7642
7643
7644
7645
7646
7647
7648
7649
7658
7659
7660
7661
7662
7663
7664
7665
7666
7667
7668
7670
7671
7672
7673
7674
7675
7676
7677
7679
7680
7681
7682
7683
7684
7685
7686
7687
7688
7689
7690
7691
7692
7693
7694
7695
7696
7697
7698
7699
7700
7701
7702
7703
7704
7705
7706
7707
7708
7709
7710
7712
7713
7714
7715
7716
7717
7718
7719
7735
7736
7737
7738
7739
7740
7741
7742
7743
7744
7745
7746
7747
7748
7749
7750
7751
7752
7753
7754
7755
7756
7757
7816
7817
7820
7822
7823
7841
7842
7843
7844
7845
7846
7847
7849
7850
7852
7853
7854
7907
7908
7909
7910
7911
7912
7922
7923
7924
7925
7926
7927
7928
7929
7930
7931
7932
7933
7934
7935
7936
7937
7938
7939
7940
7941
7942
7943
7944
7954
7955
7956
7957
7958
7959
7960
7961
7962
7963
7964
7965
7966
7967
7968
7969
7970
7971
7972
7973
7974
7975
7976
7999
8000
8001
8002
8003
8005
8006
8007
8008
8009
8010
8011
8012
8044
8045
8046
8047
8048
8049
8050
8051
8052
8053
8054
8055
8056
8057
8058
8059
8060
8061
8062
8063
8064
8065
8066
8067
8068
8069
8071
8072
8073
8074
8075
8077
8078
8079
8080
8081
8082
8083
8084
8085
8086
8087
8088
8089
8090
8092
8093
8094
8095
8096
8097
8098
8099
8100
8101
8102
8103
8104
8105
8106
8107
8108
8109
8110
8111
8112
8113
8114
8115
8116
8117
8118
8120
8121
8122
8123
8124
8125
8126
8127
8128
8129
8130
8131
8132
8135
8136
8137
8138
8139
8140
8141
8142
8143
8144
8145
8146
8147
8148
8149
8150
8151
8152
8153
8154
8155
8156
8157
8158
8159
8160
8161
8162
8163
8164
8165
8166
8167
8168
8170
8172
8173
8176
8177
8178
8179
8180
8181
8182
8183
8184
8185
8186
8187
8188
8189
8190
8191
8192
8193
8194
8195
8196
8197
8198
8199
8200
8201
8202
8203
8204
8205
8206
8207
8208
8209
8210
8212
8213
8214
8215
8216
8217
8218
8219
8220
8221
8222
8223
8224
8225
8226
8227
8228
8229
8230
8231
8232
8233
8234
8235
8236
8237
8238
8239
8240
8241
8242
8243
8244
8245
8246
8247
8248
8249
8250
8251
8252
8253
8254
8255
8256
8257
8258
8259
8260
8261
8262
8263
8264
8265
8266
8267
8268
8269
8270
8271
8272
8273
8274
8275
8276
8277
8278
8279
8280
8281
8282
8283
8284
8285
8286
8287
8288
8289
8290
8291
8292
8293
8294
8295
8296
8297
8298
8299
8300
8301
8302
8303
8304
8305
8306
8307
8308
8309
8310
8311
8312
8313
8314
8315
8316
8317
8318
8319
8320
8321
8322
8323
8324
8325
8326
8327
8328
8329
8330
8331
8332
8333
8334
8335
8336
8825
9095
9096
9097
9098
9099
9100
9101
9102
9103
9104
9105
9106
9107
9108
9109
9110
9111
9112
9113
9114
9115
9116
9117
9118
9119
9137
9138
9139
9140
9141
9142
9143
9144
9145
9146
9147
9148
9149
9150
9151
9152
9212
9217
9219
9220
9222
9242
9243
9245
9246
9251
9252
9253
9254
9257
9258
9260
9264
9385
9386
9387
9388
9389
9425
9426
9427
9428
9429
9430
9431
9432
9433
9434
9495
9496
9497
9498
9499
9500
9501
9502
9503
9504
9505
9506
9507
9508
9509
9510
9511
9512
9653
9654
9655
9656
9657
9658
9659
9660
9661
9662
9663
9664
9665
9666
9667
9668
9669
9670
9671
9672
10063
10065
12839