## JETS
Record | TCDSN No. | Issue No. | Issue Date | AIRFRAME | [7 empty] | ENGINE |  |  |  |  | REGULATION |  |  | NOISE LEVELS (EPNdB) | [12 empty] | REVISION RECORD
Number |  |  |  | TYPE CERTIFICATE HOLDER | TYPE | POPULAR NAME | VARIANT | MODIFICATION |  | MTOM | MLM | TYPE CERTIFICATE HOLDER | TYPE | MODIFICATION |  | NUMBER | REGULATION | Edition / | CHAPTER | LATERAL |  |  | FLYOVER |  |  | APPROACH |  |  | CUMULATIVE (for Chapters 4 and 14) |  |  | NOTES | Date record added | Date record amended | Notes
[5 empty] | DESIGNATION / MODEL |  |  | Number | Description | (kg) | (kg) |  | DESIGNATION / MODEL | Number | Description | OF ENGINES |  | Amendment |  | LEVEL | LIMIT | MARGIN | LEVEL | LIMIT | MARGIN | LEVEL | LIMIT | MARGIN | LEVEL | LIMIT | MARGIN
[5 empty] | (Block 5) |  |  | (Block 12) | (Block 12) | (Block 9) | (Block 10) |  | (Block 7) | (Block 12) | (Block 12) |  |  |  | (Block 11) | (Block 13) |  |  | (Block 15) |  |  | (Block 14)
A69983 | EASA.A.172 | 4 | 2023-08-09 | Airbus S.A.S. | A300 B4-102 |  |  |  |  | 157500 | 134000 | General Electric Company | CF6-50C1 |  |  | 2 | Annex 16/I |  | 3 | [12 empty] | Noise levels for this variant are not established. Please contact noise@easa.europa.eu if you wish to register this variant. | 2014-04-29 | 2022-05-24 | Type designation and engine manufacturer revised
A111 | EASA.A.172 | 4 | 2023-08-09 | Airbus S.A.S. | A300 B4-103 |  | 3 | 3305, 3373 | Addition of notch rounding & deletion of leading edge closing plates | 157500 | 134000 | General Electric Company | CF6-50C2 | 2150 | Short nozzle | 2 | Annex 16/I |  | 3 | 97.4 | 99.6 | 2.2 | 91.2 | 95.9 | 4.7 | 102 | 103.1 | 1.1 | [5 empty] | 2022-05-24 | Type designation and engine manufacturer revised
A113 | EASA.A.172 | 4 | 2023-08-09 | Airbus S.A.S. | A300 B4-103 |  | 14 | 3305, 3373 | Addition of notch rounding & deletion of leading edge closing plates | 157500 | 134000 | General Electric Company | CF6-50C2 | 2150 | Short nozzle | 2 | Annex 16/I |  | 3 | 97.4 | 99.6 | 2.2 | 91.2 | 95.9 | 4.7 | 102 | 103.1 | 1.1 | [5 empty] | 2022-05-24 | Type designation and engine manufacturer revised
A110 | EASA.A.172 | 4 | 2023-08-09 | Airbus S.A.S. | A300 B4-103 |  | 2 | 3305, 3373 | Addition of notch rounding & deletion of leading edge closing plates | 157500 | 133000 | General Electric Company | CF6-50C2 | 2150 | Short nozzle | 2 | Annex 16/I |  | 3 | 97.4 | 99.6 | 2.2 | 91.2 | 95.9 | 4.7 | 102 | 103.1 | 1.1 | [5 empty] | 2022-05-24 | Type designation and engine manufacturer revised
A13430 | EASA.A.172 | 4 | 2023-08-09 | Airbus S.A.S. | A300 B4-103 |  | 20 | 3305, 3373 | Addition of notch rounding & deletion of leading edge closing plates | 154000 | 134000 | General Electric Company | CF6-50C2 | 2150 | Short nozzle | 2 | Annex 16/I |  | 3 | 97.6 | 99.5 | 1.9 | 90.5 | 95.7 | 5.2 | 102 | 103 | 1 |  |  |  |  | 2010-01-08 | 2022-05-24 | Type designation and engine manufacturer revised
A112 | EASA.A.172 | 4 | 2023-08-09 | Airbus S.A.S. | A300 B4-103 |  | 5 | 3305, 3373 | Addition of notch rounding & deletion of leading edge closing plates | 153000 | 134000 | General Electric Company | CF6-50C2 | 2150 | Short nozzle | 2 | Annex 16/I |  | 3 | 97.6 | 99.5 | 1.9 | 90.3 | 95.7 | 5.4 | 102 | 103 | 1 | [5 empty] | 2022-05-24 | Type designation and engine manufacturer revised
A109 | EASA.A.172 | 4 | 2023-08-09 | Airbus S.A.S. | A300 B4-103 |  | 1 | 3305, 3373 | Addition of notch rounding & deletion of leading edge closing plates | 153000 | 133000 | General Electric Company | CF6-50C2 | 2150 | Short nozzle | 2 | Annex 16/I |  | 3 | 97.6 | 99.5 | 1.9 | 90.3 | 95.7 | 5.4 | 102 | 103 | 1 | [5 empty] | 2022-05-24 | Type designation and engine manufacturer revised
A108 | EASA.A.172 | 4 | 2023-08-09 | Airbus S.A.S. | A300 B4-103 |  | 0 | 3305, 3373 | Addition of notch rounding & deletion of leading edge closing plates | 150000 | 133000 | General Electric Company | CF6-50C2 | 2150 | Short nozzle | 2 | Annex 16/I |  | 3 | 97.6 | 99.4 | 1.8 | 89.7 | 95.6 | 5.9 | 102 | 102.9 | 0.9 | [5 empty] | 2022-05-24 | Type designation and engine manufacturer revised
A5642 | EASA.A.172 | 4 | 2023-08-09 | Airbus S.A.S. | A300 B4-103 |  | 19 | 3305, 3373 | Addition of notch rounding & deletion of leading edge closing plates | 135000 | 134000 | General Electric Company | CF6-50C2 | 2150 | Short nozzle | 2 | Annex 16/I |  | 3 | 98 | 99 | 1 | 86.9 | 95 | 8.1 | 102 | 102.5 | 0.5 |  |  |  |  | 2007-03-17 | 2022-05-24 | Type designation and engine manufacturer revised (18/12/2007: TC holder revised (18/12/2007: Revised noise levels.))
A105 | EASA.A.172 | 4 | 2023-08-09 | Airbus S.A.S. | A300 B4-103 |  | 3 |  |  | 157500 | 134000 | General Electric Company | CF6-50C2 | 2150 | Short nozzle | 2 | Annex 16/I |  | 3 | 97.3 | 99.6 | 2.3 | 92.6 | 95.9 | 3.3 | 102.8 | 103.1 | 0.3 | [5 empty] | 2022-05-24 | Type designation and engine manufacturer revised
A107 | EASA.A.172 | 4 | 2023-08-09 | Airbus S.A.S. | A300 B4-103 |  | 14 |  |  | 157500 | 134000 | General Electric Company | CF6-50C2 | 2150 | Short nozzle | 2 | Annex 16/I |  | 3 | 97.3 | 99.6 | 2.3 | 92.6 | 95.9 | 3.3 | 102.8 | 103.1 | 0.3 | [5 empty] | 2022-05-24 | Type designation and engine manufacturer revised
A104 | EASA.A.172 | 4 | 2023-08-09 | Airbus S.A.S. | A300 B4-103 |  | 2 |  |  | 157500 | 133000 | General Electric Company | CF6-50C2 | 2150 | Short nozzle | 2 | Annex 16/I |  | 3 | 97.3 | 99.6 | 2.3 | 92.6 | 95.9 | 3.3 | 102.7 | 103.1 | 0.4 | [5 empty] | 2022-05-24 | Type designation and engine manufacturer revised
A106 | EASA.A.172 | 4 | 2023-08-09 | Airbus S.A.S. | A300 B4-103 |  | 5 |  |  | 153000 | 134000 | General Electric Company | CF6-50C2 | 2150 | Short nozzle | 2 | Annex 16/I |  | 3 | 97.3 | 99.5 | 2.2 | 91.9 | 95.7 | 3.8 | 102.8 | 103 | 0.2 | [5 empty] | 2022-05-24 | Type designation and engine manufacturer revised
A103 | EASA.A.172 | 4 | 2023-08-09 | Airbus S.A.S. | A300 B4-103 |  | 1 |  |  | 153000 | 133000 | General Electric Company | CF6-50C2 | 2150 | Short nozzle | 2 | Annex 16/I |  | 3 | 97.3 | 99.5 | 2.2 | 91.9 | 95.7 | 3.8 | 102.7 | 103 | 0.3 | [5 empty] | 2022-05-24 | Type designation and engine manufacturer revised
A102 | EASA.A.172 | 4 | 2023-08-09 | Airbus S.A.S. | A300 B4-103 |  | 0 |  |  | 150000 | 133000 | General Electric Company | CF6-50C2 | 2150 | Short nozzle | 2 | Annex 16/I |  | 3 | 97.4 | 99.4 | 2 | 91.4 | 95.6 | 4.2 | 102.7 | 102.9 | 0.2 | [5 empty] | 2022-05-24 | Type designation and engine manufacturer revised
A101 | EASA.A.172 | 4 | 2023-08-09 | Airbus S.A.S. | A300 B4-103 |  | 14 |  |  | 157500 | 134000 | General Electric Company | CF6-50C2 |  |  | 2 | Annex 16/I |  | 3 | 98 | 99.6 | 1.6 | 92.9 | 95.9 | 3 | 102.9 | 103.1 | 0.2 | [5 empty] | 2022-05-24 | Type designation and engine manufacturer revised
A99 | EASA.A.172 | 4 | 2023-08-09 | Airbus S.A.S. | A300 B4-103 |  | 3 |  |  | 157500 | 134000 | General Electric Company | CF6-50C2 |  |  | 2 | Annex 16/I |  | 3 | 98 | 99.6 | 1.6 | 92.9 | 95.9 | 3 | 102.9 | 103.1 | 0.2 | [5 empty] | 2022-05-24 | Type designation and engine manufacturer revised
A98 | EASA.A.172 | 4 | 2023-08-09 | Airbus S.A.S. | A300 B4-103 |  | 2 |  |  | 157500 | 133000 | General Electric Company | CF6-50C2 |  |  | 2 | Annex 16/I |  | 3 | 98 | 99.6 | 1.6 | 92.9 | 95.9 | 3 | 102.8 | 103.1 | 0.3 | [5 empty] | 2022-05-24 | Type designation and engine manufacturer revised
A100 | EASA.A.172 | 4 | 2023-08-09 | Airbus S.A.S. | A300 B4-103 |  | 5 |  |  | 153000 | 134000 | General Electric Company | CF6-50C2 |  |  | 2 | Annex 16/I |  | 3 | 98.1 | 99.5 | 1.4 | 92.2 | 95.7 | 3.5 | 102.9 | 103 | 0.1 | [5 empty] | 2022-05-24 | Type designation and engine manufacturer revised
A97 | EASA.A.172 | 4 | 2023-08-09 | Airbus S.A.S. | A300 B4-103 |  | 1 |  |  | 153000 | 133000 | General Electric Company | CF6-50C2 |  |  | 2 | Annex 16/I |  | 3 | 98.1 | 99.5 | 1.4 | 92.2 | 95.7 | 3.5 | 102.8 | 103 | 0.2 | [5 empty] | 2022-05-24 | Type designation and engine manufacturer revised
A96 | EASA.A.172 | 4 | 2023-08-09 | Airbus S.A.S. | A300 B4-103 |  | 0 |  |  | 150000 | 133000 | General Electric Company | CF6-50C2 |  |  | 2 | Annex 16/I |  | 3 | 98.1 | 99.4 | 1.3 | 91.8 | 95.6 | 3.8 | 102.8 | 102.9 | 0.1 | [5 empty] | 2022-05-24 | Type designation and engine manufacturer revised
A119 | EASA.A.172 | 4 | 2023-08-09 | Airbus S.A.S. | A300 B4-120 |  | 3 | 3305, 3373 | Addition of notch rounding & deletion of leading edge closing plates | 157500 | 134000 | Pratt & Whitney | JT9D-59A |  |  | 2 | Annex 16/I |  | 3 | 97.7 | 99.6 | 1.9 | 92.2 | 95.9 | 3.7 | 103.2 | 103.1 | -0.1 | [5 empty] | 2022-05-24 | Type designation revised
A121 | EASA.A.172 | 4 | 2023-08-09 | Airbus S.A.S. | A300 B4-120 |  | 12 |  |  | 160000 | 136000 | Pratt & Whitney | JT9D-59A |  |  | 2 | Annex 16/I |  | 3 | 97.6 | 99.6 | 2 | 92.8 | 95.9 | 3.1 | 102.3 | 103.1 | 0.8 | [5 empty] | 2022-05-24 | Type designation revised
A120 | EASA.A.172 | 4 | 2023-08-09 | Airbus S.A.S. | A300 B4-120 |  | 11 |  |  | 157500 | 136000 | Pratt & Whitney | JT9D-59A |  |  | 2 | Annex 16/I |  | 3 | 97.7 | 99.6 | 1.9 | 92.4 | 95.9 | 3.5 | 102.3 | 103.1 | 0.8 | [5 empty] | 2022-05-24 | Type designation revised
A117 | EASA.A.172 | 4 | 2023-08-09 | Airbus S.A.S. | A300 B4-120 |  | 3 |  |  | 157500 | 134000 | Pratt & Whitney | JT9D-59A |  |  | 2 | Annex 16/I |  | 3 | 97.8 | 99.6 | 1.8 | 92 | 95.9 | 3.9 | 102.3 | 103.1 | 0.8 | [5 empty] | 2022-05-24 | Type designation revised
A116 | EASA.A.172 | 4 | 2023-08-09 | Airbus S.A.S. | A300 B4-120 |  | 2 |  |  | 157500 | 133000 | Pratt & Whitney | JT9D-59A |  |  | 2 | Annex 16/I |  | 3 | 97.8 | 99.6 | 1.8 | 92 | 95.9 | 3.9 | 102.2 | 103.1 | 0.9 | [5 empty] | 2022-05-24 | Type designation revised
A118 | EASA.A.172 | 4 | 2023-08-09 | Airbus S.A.S. | A300 B4-120 |  | 5 |  |  | 153000 | 134000 | Pratt & Whitney | JT9D-59A |  |  | 2 | Annex 16/I |  | 3 | 97.9 | 99.5 | 1.6 | 91.2 | 95.7 | 4.5 | 102.3 | 103 | 0.7 | [5 empty] | 2022-05-24 | Type designation revised
A115 | EASA.A.172 | 4 | 2023-08-09 | Airbus S.A.S. | A300 B4-120 |  | 1 |  |  | 153000 | 133000 | Pratt & Whitney | JT9D-59A |  |  | 2 | Annex 16/I |  | 3 | 97.9 | 99.5 | 1.6 | 91.2 | 95.7 | 4.5 | 102.2 | 103 | 0.8 | [5 empty] | 2022-05-24 | Type designation revised
A114 | EASA.A.172 | 4 | 2023-08-09 | Airbus S.A.S. | A300 B4-120 |  | 0 |  |  | 150000 | 133000 | Pratt & Whitney | JT9D-59A |  |  | 2 | Annex 16/I |  | 3 | 97.9 | 99.4 | 1.5 | 90.6 | 95.6 | 5 | 102.2 | 102.9 | 0.7 | [5 empty] | 2022-05-24 | Type designation revised
A139 | EASA.A.172 | 4 | 2023-08-09 | Airbus S.A.S. | A300 B4-203 |  | 7 | 3305, 3373 | Addition of notch rounding & deletion of leading edge closing plates | 165000 | 136000 | General Electric Company | CF6-50C2 | 2150 | Short nozzle | 2 | Annex 16/I |  | 3 | 97.2 | 99.7 | 2.5 | 92.8 | 96.1 | 3.3 | 100.7 | 103.2 | 2.5 | [5 empty] | 2022-05-24 | Type designation and engine manufacturer revised
A138 | EASA.A.172 | 4 | 2023-08-09 | Airbus S.A.S. | A300 B4-203 |  | 0 | 3305, 3373 | Addition of notch rounding & deletion of leading edge closing plates | 165000 | 134000 | General Electric Company | CF6-50C2 | 2150 | Short nozzle | 2 | Annex 16/I |  | 3 | 97.2 | 99.7 | 2.5 | 92.8 | 96.1 | 3.3 | 102 | 103.2 | 1.2 | [5 empty] | 2022-05-24 | Type designation and engine manufacturer revised
A144 | EASA.A.172 | 4 | 2023-08-09 | Airbus S.A.S. | A300 B4-203 |  | 18 | 3305, 3373 | Addition of notch rounding & deletion of leading edge closing plates | 165000 | 134000 | General Electric Company | CF6-50C2 | 2150 | Short nozzle | 2 | Annex 16/I |  | 3 | 97.2 | 99.7 | 2.5 | 92.8 | 96.1 | 3.3 | 102 | 103.2 | 1.2 | [5 empty] | 2022-05-24 | Type designation and engine manufacturer revised
A141 | EASA.A.172 | 4 | 2023-08-09 | Airbus S.A.S. | A300 B4-203 |  | 10 | 3305, 3373 | Addition of notch rounding & deletion of leading edge closing plates | 157500 | 136000 | General Electric Company | CF6-50C2 | 2150 | Short nozzle | 2 | Annex 16/I |  | 3 | 97.4 | 99.6 | 2.2 | 91.2 | 95.9 | 4.7 | 100.7 | 103.1 | 2.4 | [5 empty] | 2022-05-24 | Type designation and engine manufacturer revised
A140 | EASA.A.172 | 4 | 2023-08-09 | Airbus S.A.S. | A300 B4-203 |  | 8 | 3305, 3373 | Addition of notch rounding & deletion of leading edge closing plates | 157500 | 134000 | General Electric Company | CF6-50C2 | 2150 | Short nozzle | 2 | Annex 16/I |  | 3 | 97.4 | 99.6 | 2.2 | 91.2 | 95.9 | 4.7 | 102 | 103.1 | 1.1 | [5 empty] | 2022-05-24 | Type designation and engine manufacturer revised
A6742 | EASA.A.172 | 4 | 2023-08-09 | Airbus S.A.S. | A300 B4-203 |  | 14 | 3305, 3373 | Addition of notch rounding & deletion of leading edge closing plates | 157500 | 134000 | General Electric Company | CF6-50C2 | 2150 | Short nozzle | 2 | Annex 16/I |  | 3 | 97.4 | 99.6 | 2.2 | 91.2 | 95.9 | 4.7 | 102 | 103.1 | 1.1 |  |  |  |  | 2007-12-18 | 2022-05-24 | Type designation and engine manufacturer revised
A6743 | EASA.A.172 | 4 | 2023-08-09 | Airbus S.A.S. | A300 B4-203 |  | 20 | 3305, 3373 | Addition of notch rounding & deletion of leading edge closing plates | 157500 | 134000 | General Electric Company | CF6-50C2 | 2150 | Short nozzle | 2 | Annex 16/I |  | 3 | 97.4 | 99.6 | 2.2 | 91.2 | 95.9 | 4.7 | 102 | 103.1 | 1.1 |  |  |  |  | 2007-12-18 | 2022-05-24 | Type designation and engine manufacturer revised
A13433 | EASA.A.172 | 4 | 2023-08-09 | Airbus S.A.S. | A300 B4-203 |  | 21 | 3305, 3373 | Addition of notch rounding & deletion of leading edge closing plates | 154000 | 136000 | General Electric Company | CF6-50C2 | 2150 | Short nozzle | 2 | Annex 16/I |  | 3 | 97.5 | 99.5 | 2 | 90.5 | 95.7 | 5.2 | 100.7 | 103 | 2.3 |  |  |  | WV21 introduced via SB A300-00-0042. | 2010-01-15 | 2022-05-24 | Type designation and engine manufacturer revised
A13429 | EASA.A.172 | 4 | 2023-08-09 | Airbus S.A.S. | A300 B4-203 |  | 22 | 3305, 3373 | Addition of notch rounding & deletion of leading edge closing plates | 154000 | 134000 | General Electric Company | CF6-50C2 | 2150 | Short nozzle | 2 | Annex 16/I |  | 3 | 97.5 | 99.5 | 2 | 90.5 | 95.7 | 5.2 | 102 | 103 | 1 |  |  |  | WV22 introduced via SB A300-00-0043. | 2010-01-08 | 2022-05-24 | Type designation and engine manufacturer revised
A143 | EASA.A.172 | 4 | 2023-08-09 | Airbus S.A.S. | A300 B4-203 |  | 17 | 3305, 3373 | Addition of notch rounding & deletion of leading edge closing plates | 147500 | 136000 | General Electric Company | CF6-50C2 | 2150 | Short nozzle | 2 | Annex 16/I |  | 3 | 97.7 | 99.3 | 1.6 | 89.2 | 95.5 | 6.3 | 100.7 | 102.8 | 2.1 | [5 empty] | 2022-05-24 | Type designation and engine manufacturer revised
A142 | EASA.A.172 | 4 | 2023-08-09 | Airbus S.A.S. | A300 B4-203 |  | 16 | 3305, 3373 | Addition of notch rounding & deletion of leading edge closing plates | 147500 | 134000 | General Electric Company | CF6-50C2 | 2150 | Short nozzle | 2 | Annex 16/I |  | 3 | 97.7 | 99.3 | 1.6 | 89.2 | 95.5 | 6.3 | 102 | 102.8 | 0.8 | [5 empty] | 2022-05-24 | Type designation and engine manufacturer revised
A132 | EASA.A.172 | 4 | 2023-08-09 | Airbus S.A.S. | A300 B4-203 |  | 7 |  |  | 165000 | 136000 | General Electric Company | CF6-50C2 | 2150 | Short nozzle | 2 | Annex 16/I |  | 3 | 97.2 | 99.7 | 2.5 | 93.8 | 96.1 | 2.3 | 101.6 | 103.2 | 1.6 | [5 empty] | 2022-05-24 | Type designation and engine manufacturer revised
A131 | EASA.A.172 | 4 | 2023-08-09 | Airbus S.A.S. | A300 B4-203 |  | 0 |  |  | 165000 | 134000 | General Electric Company | CF6-50C2 | 2150 | Short nozzle | 2 | Annex 16/I |  | 3 | 97.2 | 99.7 | 2.5 | 93.8 | 96.1 | 2.3 | 102.8 | 103.2 | 0.4 | [5 empty] | 2022-05-24 | Type designation and engine manufacturer revised
A137 | EASA.A.172 | 4 | 2023-08-09 | Airbus S.A.S. | A300 B4-203 |  | 18 |  |  | 165000 | 134000 | General Electric Company | CF6-50C2 | 2150 | Short nozzle | 2 | Annex 16/I |  | 3 | 97.2 | 99.7 | 2.5 | 93.8 | 96.1 | 2.3 | 102.8 | 103.2 | 0.4 | [5 empty] | 2022-05-24 | Type designation and engine manufacturer revised
A134 | EASA.A.172 | 4 | 2023-08-09 | Airbus S.A.S. | A300 B4-203 |  | 10 |  |  | 157500 | 136000 | General Electric Company | CF6-50C2 | 2150 | Short nozzle | 2 | Annex 16/I |  | 3 | 97.3 | 99.6 | 2.3 | 92.6 | 95.9 | 3.3 | 101.6 | 103.1 | 1.5 | [5 empty] | 2022-05-24 | Type designation and engine manufacturer revised
A133 | EASA.A.172 | 4 | 2023-08-09 | Airbus S.A.S. | A300 B4-203 |  | 8 |  |  | 157500 | 134000 | General Electric Company | CF6-50C2 | 2150 | Short nozzle | 2 | Annex 16/I |  | 3 | 97.3 | 99.6 | 2.3 | 92.6 | 95.9 | 3.3 | 102.8 | 103.1 | 0.3 | [5 empty] | 2022-05-24 | Type designation and engine manufacturer revised
A6740 | EASA.A.172 | 4 | 2023-08-09 | Airbus S.A.S. | A300 B4-203 |  | 14 |  |  | 157500 | 134000 | General Electric Company | CF6-50C2 | 2150 | Short nozzle | 2 | Annex 16/I |  | 3 | 97.3 | 99.6 | 2.3 | 92.6 | 95.9 | 3.3 | 102.8 | 103.1 | 0.3 |  |  |  |  | 2007-12-18 | 2022-05-24 | Type designation and engine manufacturer revised
A6741 | EASA.A.172 | 4 | 2023-08-09 | Airbus S.A.S. | A300 B4-203 |  | 20 |  |  | 157500 | 134000 | General Electric Company | CF6-50C2 | 2150 | Short nozzle | 2 | Annex 16/I |  | 3 | 97.3 | 99.6 | 2.3 | 92.6 | 95.9 | 3.3 | 102.8 | 103.1 | 0.3 |  |  |  |  | 2007-12-18 | 2022-05-24 | Type designation and engine manufacturer revised
A136 | EASA.A.172 | 4 | 2023-08-09 | Airbus S.A.S. | A300 B4-203 |  | 17 |  |  | 147500 | 136000 | General Electric Company | CF6-50C2 | 2150 | Short nozzle | 2 | Annex 16/I |  | 3 | 97.4 | 99.3 | 1.9 | 91.1 | 95.5 | 4.4 | 101.6 | 102.8 | 1.2 | [5 empty] | 2022-05-24 | Type designation and engine manufacturer revised
A135 | EASA.A.172 | 4 | 2023-08-09 | Airbus S.A.S. | A300 B4-203 |  | 16 |  |  | 147500 | 134000 | General Electric Company | CF6-50C2 | 2150 | Short nozzle | 2 | Annex 16/I |  | 3 | 97.4 | 99.3 | 1.9 | 91.1 | 95.5 | 4.4 | 102.8 | 102.8 | 0 | [5 empty] | 2022-05-24 | Type designation and engine manufacturer revised
A125 | EASA.A.172 | 4 | 2023-08-09 | Airbus S.A.S. | A300 B4-203 |  | 7 |  |  | 165000 | 136000 | General Electric Company | CF6-50C2 |  |  | 2 | Annex 16/I |  | 3 | 97.9 | 99.7 | 1.8 | 93.9 | 96.1 | 2.2 | 102.9 | 103.2 | 0.3 | [5 empty] | 2022-05-24 | Type designation and engine manufacturer revised
A124 | EASA.A.172 | 4 | 2023-08-09 | Airbus S.A.S. | A300 B4-203 |  | 0 |  |  | 165000 | 134000 | General Electric Company | CF6-50C2 |  |  | 2 | Annex 16/I |  | 3 | 97.9 | 99.7 | 1.8 | 93.9 | 96.1 | 2.2 | 102.9 | 103.2 | 0.3 | [5 empty] | 2022-05-24 | Type designation and engine manufacturer revised
A130 | EASA.A.172 | 4 | 2023-08-09 | Airbus S.A.S. | A300 B4-203 |  | 18 |  |  | 165000 | 134000 | General Electric Company | CF6-50C2 |  |  | 2 | Annex 16/I |  | 3 | 97.9 | 99.7 | 1.8 | 93.9 | 96.1 | 2.2 | 102.9 | 103.2 | 0.3 | [5 empty] | 2022-05-24 | Type designation and engine manufacturer revised
A127 | EASA.A.172 | 4 | 2023-08-09 | Airbus S.A.S. | A300 B4-203 |  | 10 |  |  | 157500 | 136000 | General Electric Company | CF6-50C2 |  |  | 2 | Annex 16/I |  | 3 | 98 | 99.6 | 1.6 | 92.9 | 95.9 | 3 | 102.9 | 103.1 | 0.2 | [5 empty] | 2022-05-24 | Type designation and engine manufacturer revised
A126 | EASA.A.172 | 4 | 2023-08-09 | Airbus S.A.S. | A300 B4-203 |  | 8 |  |  | 157500 | 134000 | General Electric Company | CF6-50C2 |  |  | 2 | Annex 16/I |  | 3 | 98 | 99.6 | 1.6 | 92.9 | 95.9 | 3 | 102.9 | 103.1 | 0.2 | [5 empty] | 2022-05-24 | Type designation and engine manufacturer revised
A6738 | EASA.A.172 | 4 | 2023-08-09 | Airbus S.A.S. | A300 B4-203 |  | 14 |  |  | 157500 | 134000 | General Electric Company | CF6-50C2 |  |  | 2 | Annex 16/I |  | 3 | 98 | 99.6 | 1.6 | 92.9 | 95.9 | 3 | 102.9 | 103.1 | 0.2 |  |  |  |  | 2007-12-18 | 2022-05-24 | Type designation and engine manufacturer revised
A6739 | EASA.A.172 | 4 | 2023-08-09 | Airbus S.A.S. | A300 B4-203 |  | 20 |  |  | 157500 | 134000 | General Electric Company | CF6-50C2 |  |  | 2 | Annex 16/I |  | 3 | 98 | 99.6 | 1.6 | 92.9 | 95.9 | 3 | 102.9 | 103.1 | 0.2 |  |  |  |  | 2007-12-18 | 2022-05-24 | Type designation and engine manufacturer revised
A129 | EASA.A.172 | 4 | 2023-08-09 | Airbus S.A.S. | A300 B4-203 |  | 17 |  |  | 147500 | 136000 | General Electric Company | CF6-50C2 |  |  | 2 | Annex 16/I |  | 3 | 98.1 | 99.3 | 1.2 | 91.4 | 95.5 | 4.1 | 102.9 | 102.8 | -0.1 | [5 empty] | 2022-05-24 | Type designation and engine manufacturer revised
A128 | EASA.A.172 | 4 | 2023-08-09 | Airbus S.A.S. | A300 B4-203 |  | 16 |  |  | 147500 | 134000 | General Electric Company | CF6-50C2 |  |  | 2 | Annex 16/I |  | 3 | 98.1 | 99.3 | 1.2 | 91.4 | 95.5 | 4.1 | 102.9 | 102.8 | -0.1 | [5 empty] | 2022-05-24 | Type designation and engine manufacturer revised
A146 | EASA.A.172 | 4 | 2023-08-09 | Airbus S.A.S. | A300 B4-220 |  | 0 | 3305, 3373 | Addition of notch rounding & deletion of leading edge closing plates | 165000 | 134000 | Pratt & Whitney | JT9D-59A |  |  | 2 | Annex 16/I |  | 3 | 97.6 | 99.7 | 2.1 | 93.5 | 96.1 | 2.6 | 103.2 | 103.2 | 0 | [5 empty] | 2022-05-24 | Type designation revised
A4986 | EASA.A.172 | 4 | 2023-08-09 | Airbus S.A.S. | A300 B4-2C |  | 3 | 3305, 3373 | Addition of notch rounding & deletion of leading edge closing plates | 157500 | 134000 | General Electric Company | CF6-50C2R | 2150 | Short nozzle | 2 | Annex 16/I |  | 3 | 96.3 | 99.6 | 3.3 | 92 | 95.9 | 3.9 | 102 | 103.1 | 1.1 | [5 empty] | 2022-05-24 | Type designation and engine manufacturer revised
A4985 | EASA.A.172 | 4 | 2023-08-09 | Airbus S.A.S. | A300 B4-2C |  | 2 | 3305, 3373 | Addition of notch rounding & deletion of leading edge closing plates | 157500 | 133000 | General Electric Company | CF6-50C2R | 2150 | Short nozzle | 2 | Annex 16/I |  | 3 | 96.3 | 99.6 | 3.3 | 92 | 95.9 | 3.9 | 102 | 103.1 | 1.1 | [5 empty] | 2022-05-24 | Type designation and engine manufacturer revised
A4987 | EASA.A.172 | 4 | 2023-08-09 | Airbus S.A.S. | A300 B4-2C |  | 5 | 3305, 3373 | Addition of notch rounding & deletion of leading edge closing plates | 153000 | 134000 | General Electric Company | CF6-50C2R | 2150 | Short nozzle | 2 | Annex 16/I |  | 3 | 96.5 | 99.5 | 3 | 91 | 95.7 | 4.7 | 102 | 103 | 1 | [5 empty] | 2022-05-24 | Type designation and engine manufacturer revised
A4984 | EASA.A.172 | 4 | 2023-08-09 | Airbus S.A.S. | A300 B4-2C |  | 1 | 3305, 3373 | Addition of notch rounding & deletion of leading edge closing plates | 153000 | 133000 | General Electric Company | CF6-50C2R | 2150 | Short nozzle | 2 | Annex 16/I |  | 3 | 96.5 | 99.5 | 3 | 91 | 95.7 | 4.7 | 102 | 103 | 1 | [5 empty] | 2022-05-24 | Type designation and engine manufacturer revised
A4988 | EASA.A.172 | 4 | 2023-08-09 | Airbus S.A.S. | A300 B4-2C |  | 13 | 3305, 3373 | Addition of notch rounding & deletion of leading edge closing plates | 150000 | 134000 | General Electric Company | CF6-50C2R | 2150 | Short nozzle | 2 | Annex 16/I |  | 3 | 96.6 | 99.4 | 2.8 | 90.4 | 95.6 | 5.2 | 102 | 102.9 | 0.9 | [5 empty] | 2022-05-24 | Type designation and engine manufacturer revised
A4989 | EASA.A.172 | 4 | 2023-08-09 | Airbus S.A.S. | A300 B4-2C |  | 15 | 3305, 3373 | Addition of notch rounding & deletion of leading edge closing plates | 150000 | 134000 | General Electric Company | CF6-50C2R | 2150 | Short nozzle | 2 | Annex 16/I |  | 3 | 96.6 | 99.4 | 2.8 | 90.4 | 95.6 | 5.2 | 102 | 102.9 | 0.9 | [5 empty] | 2022-05-24 | Type designation and engine manufacturer revised
A4983 | EASA.A.172 | 4 | 2023-08-09 | Airbus S.A.S. | A300 B4-2C |  | 0 | 3305, 3373 | Addition of notch rounding & deletion of leading edge closing plates | 150000 | 133000 | General Electric Company | CF6-50C2R | 2150 | Short nozzle | 2 | Annex 16/I |  | 3 | 96.6 | 99.4 | 2.8 | 90.4 | 95.6 | 5.2 | 102 | 102.9 | 0.9 | [5 empty] | 2022-05-24 | Type designation and engine manufacturer revised
A1079 | EASA.A.172 | 4 | 2023-08-09 | Airbus S.A.S. | A300 B4-2C |  | 3 | 3305, 3373 | Addition of notch rounding & deletion of leading edge closing plates | 157500 | 134000 | General Electric Company | CF6-50C | 2150 | Short nozzle | 2 | Annex 16/I |  | 3 | 96.3 | 99.6 | 3.3 | 92 | 95.9 | 3.9 | 102 | 103.1 | 1.1 | [5 empty] | 2022-05-24 | Type designation and engine manufacturer revised
A148 | EASA.A.172 | 4 | 2023-08-09 | Airbus S.A.S. | A300 B4-2C |  | 2 | 3305, 3373 | Addition of notch rounding & deletion of leading edge closing plates | 157500 | 133000 | General Electric Company | CF6-50C | 2150 | Short nozzle | 2 | Annex 16/I |  | 3 | 96.3 | 99.6 | 3.3 | 92 | 95.9 | 3.9 | 102 | 103.1 | 1.1 | [5 empty] | 2022-05-24 | Type designation and engine manufacturer revised
A149 | EASA.A.172 | 4 | 2023-08-09 | Airbus S.A.S. | A300 B4-2C |  | 5 | 3305, 3373 | Addition of notch rounding & deletion of leading edge closing plates | 153000 | 134000 | General Electric Company | CF6-50C | 2150 | Short nozzle | 2 | Annex 16/I |  | 3 | 96.5 | 99.5 | 3 | 91 | 95.7 | 4.7 | 102 | 103 | 1 | [5 empty] | 2022-05-24 | Type designation and engine manufacturer revised
A1081 | EASA.A.172 | 4 | 2023-08-09 | Airbus S.A.S. | A300 B4-2C |  | 1 | 3305, 3373 | Addition of notch rounding & deletion of leading edge closing plates | 153000 | 133000 | General Electric Company | CF6-50C | 2150 | Short nozzle | 2 | Annex 16/I |  | 3 | 96.5 | 99.5 | 3 | 91 | 95.7 | 4.7 | 102 | 103 | 1 | [5 empty] | 2022-05-24 | Type designation and engine manufacturer revised
A1080 | EASA.A.172 | 4 | 2023-08-09 | Airbus S.A.S. | A300 B4-2C |  | 13 | 3305, 3373 | Addition of notch rounding & deletion of leading edge closing plates | 150000 | 134000 | General Electric Company | CF6-50C | 2150 | Short nozzle | 2 | Annex 16/I |  | 3 | 96.6 | 99.4 | 2.8 | 90.4 | 95.6 | 5.2 | 102 | 102.9 | 0.9 | [5 empty] | 2022-05-24 | Type designation and engine manufacturer revised
A147 | EASA.A.172 | 4 | 2023-08-09 | Airbus S.A.S. | A300 B4-2C |  | 0 | 3305, 3373 | Addition of notch rounding & deletion of leading edge closing plates | 150000 | 133000 | General Electric Company | CF6-50C | 2150 | Short nozzle | 2 | Annex 16/I |  | 3 | 96.6 | 99.4 | 2.8 | 90.4 | 95.6 | 5.2 | 102 | 102.9 | 0.9 | [5 empty] | 2022-05-24 | Type designation and engine manufacturer revised
A1074 | EASA.A.172 | 4 | 2023-08-09 | Airbus S.A.S. | A300 B4-2C |  | 3 |  |  | 157500 | 134000 | General Electric Company | CF6-50C2R |  |  | 2 | Annex 16/I |  | 3 | 97 | 99.6 | 2.6 | 93.4 | 95.9 | 2.5 | 102.9 | 103.1 | 0.2 | [5 empty] | 2022-05-24 | Type designation and engine manufacturer revised
A1075 | EASA.A.172 | 4 | 2023-08-09 | Airbus S.A.S. | A300 B4-2C |  | 2 |  |  | 157500 | 133000 | General Electric Company | CF6-50C2R |  |  | 2 | Annex 16/I |  | 3 | 97 | 99.6 | 2.6 | 93.4 | 95.9 | 2.5 | 102.8 | 103.1 | 0.3 | [5 empty] | 2022-05-24 | Type designation and engine manufacturer revised
A1076 | EASA.A.172 | 4 | 2023-08-09 | Airbus S.A.S. | A300 B4-2C |  | 5 |  |  | 153000 | 134000 | General Electric Company | CF6-50C2R |  |  | 2 | Annex 16/I |  | 3 | 97 | 99.5 | 2.5 | 92.8 | 95.7 | 2.9 | 102.9 | 103 | 0.1 | [5 empty] | 2022-05-24 | Type designation and engine manufacturer revised
A1077 | EASA.A.172 | 4 | 2023-08-09 | Airbus S.A.S. | A300 B4-2C |  | 1 |  |  | 153000 | 133000 | General Electric Company | CF6-50C2R |  |  | 2 | Annex 16/I |  | 3 | 97 | 99.5 | 2.5 | 92.8 | 95.7 | 2.9 | 102.8 | 103 | 0.2 | [5 empty] | 2022-05-24 | Type designation and engine manufacturer revised
A1078 | EASA.A.172 | 4 | 2023-08-09 | Airbus S.A.S. | A300 B4-2C |  | 0 |  |  | 150000 | 133000 | General Electric Company | CF6-50C2R |  |  | 2 | Annex 16/I |  | 3 | 97.1 | 99.4 | 2.3 | 92.3 | 95.6 | 3.3 | 102.8 | 102.9 | 0.1 | [5 empty] | 2022-05-24 | Type designation and engine manufacturer revised
A69982 | EASA.A.172 | 4 | 2023-08-09 | Airbus S.A.S. | A300 B4-2C |  | 4 |  |  | 150000 | 133000 | General Electric Company | CF6-50C2R |  |  | 2 | Annex 16/I |  | 3 | [12 empty] | Noise levels for this variant are not established. Please contact noise@easa.europa.eu if you wish to register this variant. |  | 2022-05-24 | Type designation and engine manufacturer revised
A153 | EASA.A.172 | 4 | 2023-08-09 | Airbus S.A.S. | A300 B4-2C |  | 3 |  |  | 157500 | 134000 | General Electric Company | CF6-50C |  |  | 2 | Annex 16/I |  | 3 | 97 | 99.6 | 2.6 | 93.4 | 95.9 | 2.5 | 102.9 | 103.1 | 0.2 | [5 empty] | 2022-05-24 | Type designation and engine manufacturer revised
A152 | EASA.A.172 | 4 | 2023-08-09 | Airbus S.A.S. | A300 B4-2C |  | 2 |  |  | 157500 | 133000 | General Electric Company | CF6-50C |  |  | 2 | Annex 16/I |  | 3 | 97 | 99.6 | 2.6 | 93.4 | 95.9 | 2.5 | 102.8 | 103.1 | 0.3 | [5 empty] | 2022-05-24 | Type designation and engine manufacturer revised
A154 | EASA.A.172 | 4 | 2023-08-09 | Airbus S.A.S. | A300 B4-2C |  | 5 |  |  | 153000 | 134000 | General Electric Company | CF6-50C |  |  | 2 | Annex 16/I |  | 3 | 97 | 99.5 | 2.5 | 92.8 | 95.7 | 2.9 | 102.9 | 103 | 0.1 | [5 empty] | 2022-05-24 | Type designation and engine manufacturer revised
A151 | EASA.A.172 | 4 | 2023-08-09 | Airbus S.A.S. | A300 B4-2C |  | 1 |  |  | 153000 | 133000 | General Electric Company | CF6-50C |  |  | 2 | Annex 16/I |  | 3 | 97 | 99.5 | 2.5 | 92.8 | 95.7 | 2.9 | 102.8 | 103 | 0.2 | [5 empty] | 2022-05-24 | Type designation and engine manufacturer revised
A150 | EASA.A.172 | 4 | 2023-08-09 | Airbus S.A.S. | A300 B4-2C |  | 0 |  |  | 150000 | 133000 | General Electric Company | CF6-50C |  |  | 2 | Annex 16/I |  | 3 | 97.1 | 99.4 | 2.3 | 92.3 | 95.6 | 3.3 | 102.8 | 102.9 | 0.1 | [5 empty] | 2022-05-24 | Type designation and engine manufacturer revised
A69981 | EASA.A.172 | 4 | 2023-08-09 | Airbus S.A.S. | A300 B4-2C |  | 4 |  |  | 150000 | 133000 | General Electric Company | CF6-50C |  |  | 2 | Annex 16/I |  | 3 | [12 empty] | Noise levels for this variant are not established. Please contact noise@easa.europa.eu if you wish to register this variant. |  | 2022-05-24 | Type designation and engine manufacturer revised
A1299 | EASA.A.172 | 4 | 2023-08-09 | Airbus S.A.S. | A300 B4-601 |  | 0 | 13219 | Recertification to Chapter 4 | 165000 | 138000 | General Electric Company | CF6-80C2A1 | 3626 | Installation of CF6-80C2A1 hardware | 2 | Annex 16/I | 4/8 | 4 | 96 | 99.7 | 3.7 | 89.1 | 96.1 | 7 | 99.8 | 103.2 | 3.4 | 284.9 | 299 | 14.1 |  |  | 2022-05-24 | Type designation and engine manufacturer revised
A155 | EASA.A.172 | 4 | 2023-08-09 | Airbus S.A.S. | A300 B4-601 |  | 0 |  |  | 165000 | 138000 | General Electric Company | CF6-80C2A1 | 3626 | Installation of CF6-80C2A1 hardware | 2 | Annex 16/I |  | 3 | 97.4 | 99.7 | 2.3 | 91.3 | 96.1 | 4.8 | 99.1 | 103.2 | 4.1 | [5 empty] | 2022-05-24 | Type designation and engine manufacturer revised (18/12/2007: TC holder revised (18/12/2007: Noise levels revised.))
A6744 | EASA.A.172 | 4 | 2023-08-09 | Airbus S.A.S. | A300 B4-603 |  | 0 | 13219 | Recertification to Chapter 4 | 165000 | 138000 | General Electric Company | CF6-80C2A3 | 6251 | Installation of CF6-80C2A3 hardware | 2 | Annex 16/I | 4/8 | 4 | 96.4 | 99.7 | 3.3 | 88.9 | 96.1 | 7.2 | 99.8 | 103.2 | 3.4 | 285.1 | 299 | 13.9 |  | 2007-12-18 | 2022-05-24 | Type designation and engine manufacturer revised
A156 | EASA.A.172 | 4 | 2023-08-09 | Airbus S.A.S. | A300 B4-603 |  | 0 |  |  | 165000 | 138000 | General Electric Company | CF6-80C2A3 | 6251 | Installation of CF6-80C2A3 hardware | 2 | Annex 16/I |  | 3 | 97.3 | 99.7 | 2.4 | 90.9 | 96.1 | 5.2 | 99.1 | 103.2 | 4.1 | [5 empty] | 2022-05-24 | Type designation and engine manufacturer revised
A4945 | EASA.A.172 | 4 | 2023-08-09 | Airbus S.A.S. | A300 B4-605R |  | 1 | 13219 | Recertification to Chapter 4 | 171700 | 140000 | General Electric Company | CF6-80C2A5F | 8966 | Installation of CF6-80C2A5F hardware with FADEC | 2 | Annex 16/I | 3/7 | 4 | 97.5 | 99.9 | 2.4 | 90 | 96.4 | 6.4 | 99.6 | 103.3 | 3.7 | 287.1 | 299.6 | 12.5 |  |  | 2022-05-24 | Type designation and engine manufacturer revised
A4946 | EASA.A.172 | 4 | 2023-08-09 | Airbus S.A.S. | A300 B4-605R |  | 4 | 13219 | Recertification to Chapter 4 | 171700 | 140000 | General Electric Company | CF6-80C2A5F | 8966 | Installation of CF6-80C2A5F hardware with FADEC | 2 | Annex 16/I | 3/7 | 4 | 97.5 | 99.9 | 2.4 | 90 | 96.4 | 6.4 | 99.6 | 103.3 | 3.7 | 287.1 | 299.6 | 12.5 |  |  | 2022-05-24 | Type designation and engine manufacturer revised
A4948 | EASA.A.172 | 4 | 2023-08-09 | Airbus S.A.S. | A300 B4-605R |  | 2 | 13219 | Recertification to Chapter 4 | 171700 | 138000 | General Electric Company | CF6-80C2A5F | 8966 | Installation of CF6-80C2A5F hardware with FADEC | 2 | Annex 16/I | 3/7 | 4 | 97.5 | 99.9 | 2.4 | 90 | 96.4 | 6.4 | 99.6 | 103.3 | 3.7 | 287.1 | 299.6 | 12.5 |  |  | 2022-05-24 | Type designation and engine manufacturer revised
A4950 | EASA.A.172 | 4 | 2023-08-09 | Airbus S.A.S. | A300 B4-605R |  | 0 | 13219 | Recertification to Chapter 4 | 170500 | 140000 | General Electric Company | CF6-80C2A5F | 8966 | Installation of CF6-80C2A5F hardware with FADEC | 2 | Annex 16/I | 3/7 | 4 | 97.5 | 99.9 | 2.4 | 89.8 | 96.3 | 6.5 | 99.6 | 103.3 | 3.7 | 286.9 | 299.5 | 12.6 |  |  | 2022-05-24 | Type designation and engine manufacturer revised
A4952 | EASA.A.172 | 4 | 2023-08-09 | Airbus S.A.S. | A300 B4-605R |  | 3 | 13219 | Recertification to Chapter 4 | 167800 | 140000 | General Electric Company | CF6-80C2A5F | 8966 | Installation of CF6-80C2A5F hardware with FADEC | 2 | Annex 16/I | 3/7 | 4 | 97.5 | 99.8 | 2.3 | 89.3 | 96.2 | 6.9 | 99.6 | 103.3 | 3.7 | 286.4 | 299.3 | 12.9 |  |  | 2022-05-24 | Type designation and engine manufacturer revised
A4954 | EASA.A.172 | 4 | 2023-08-09 | Airbus S.A.S. | A300 B4-605R |  | 8 | 13219 | Recertification to Chapter 4 | 150000 | 140000 | General Electric Company | CF6-80C2A5F | 8966 | Installation of CF6-80C2A5F hardware with FADEC | 2 | Annex 16/I | 3/7 | 4 | 97.9 | 99.4 | 1.5 | 86 | 95.6 | 9.6 | 99.6 | 102.9 | 3.3 | 283.5 | 297.9 | 14.4 |  |  | 2022-05-24 | Type designation and engine manufacturer revised
A4961 | EASA.A.172 | 4 | 2023-08-09 | Airbus S.A.S. | A300 B4-605R |  | 1 | 13219 | Recertification to Chapter 4 | 171700 | 140000 | General Electric Company | CF6-80C2A5 |  |  | 2 | Annex 16/I | 3/7 | 4 | 96.7 | 99.9 | 3.2 | 90 | 96.4 | 6.4 | 99.9 | 103.3 | 3.4 | 286.6 | 299.6 | 13 |  |  | 2022-05-24 | Type designation and engine manufacturer revised
A4962 | EASA.A.172 | 4 | 2023-08-09 | Airbus S.A.S. | A300 B4-605R |  | 4 | 13219 | Recertification to Chapter 4 | 171700 | 140000 | General Electric Company | CF6-80C2A5 |  |  | 2 | Annex 16/I | 3/7 | 4 | 96.7 | 99.9 | 3.2 | 90 | 96.4 | 6.4 | 99.9 | 103.3 | 3.4 | 286.6 | 299.6 | 13 |  |  | 2022-05-24 | Type designation and engine manufacturer revised
A4963 | EASA.A.172 | 4 | 2023-08-09 | Airbus S.A.S. | A300 B4-605R |  | 2 | 13219 | Recertification to Chapter 4 | 171700 | 138000 | General Electric Company | CF6-80C2A5 |  |  | 2 | Annex 16/I | 3/7 | 4 | 96.7 | 99.9 | 3.2 | 90 | 96.4 | 6.4 | 99.8 | 103.3 | 3.5 | 286.5 | 299.6 | 13.1 |  |  | 2022-05-24 | Type designation and engine manufacturer revised
A4964 | EASA.A.172 | 4 | 2023-08-09 | Airbus S.A.S. | A300 B4-605R |  | 0 | 13219 | Recertification to Chapter 4 | 170500 | 140000 | General Electric Company | CF6-80C2A5 |  |  | 2 | Annex 16/I | 3/7 | 4 | 96.7 | 99.9 | 3.2 | 89.8 | 96.3 | 6.5 | 99.9 | 103.3 | 3.4 | 286.4 | 299.5 | 13.1 |  |  | 2022-05-24 | Type designation and engine manufacturer revised
A4965 | EASA.A.172 | 4 | 2023-08-09 | Airbus S.A.S. | A300 B4-605R |  | 3 | 13219 | Recertification to Chapter 4 | 167800 | 140000 | General Electric Company | CF6-80C2A5 |  |  | 2 | Annex 16/I | 3/7 | 4 | 96.8 | 99.8 | 3 | 89.3 | 96.2 | 6.9 | 99.9 | 103.3 | 3.4 | 286 | 299.3 | 13.3 |  |  | 2022-05-24 | Type designation and engine manufacturer revised
A4966 | EASA.A.172 | 4 | 2023-08-09 | Airbus S.A.S. | A300 B4-605R |  | 8 | 13219 | Recertification to Chapter 4 | 150000 | 140000 | General Electric Company | CF6-80C2A5 |  |  | 2 | Annex 16/I | 3/7 | 4 | 97.2 | 99.4 | 2.2 | 86.3 | 95.6 | 9.3 | 99.9 | 102.9 | 3 | 283.4 | 297.9 | 14.5 |  |  | 2022-05-24 | Type designation and engine manufacturer revised
A194 | EASA.A.172 | 4 | 2023-08-09 | Airbus S.A.S. | A300 B4-605R |  | 1 |  |  | 171700 | 140000 | General Electric Company | CF6-80C2A5F | 8966 | Installation of CF6-80C2A5F hardware with FADEC | 2 | Annex 16/I |  | 3 | 97.5 | 99.9 | 2.4 | 90 | 96.4 | 6.4 | 99.6 | 103.3 | 3.7 | [5 empty] | 2022-05-24 | Type designation and engine manufacturer revised
A197 | EASA.A.172 | 4 | 2023-08-09 | Airbus S.A.S. | A300 B4-605R |  | 4 |  |  | 171700 | 140000 | General Electric Company | CF6-80C2A5F | 8966 | Installation of CF6-80C2A5F hardware with FADEC | 2 | Annex 16/I |  | 3 | 97.5 | 99.9 | 2.4 | 90 | 96.4 | 6.4 | 99.6 | 103.3 | 3.7 | [5 empty] | 2022-05-24 | Type designation and engine manufacturer revised
A195 | EASA.A.172 | 4 | 2023-08-09 | Airbus S.A.S. | A300 B4-605R |  | 2 |  |  | 171700 | 138000 | General Electric Company | CF6-80C2A5F | 8966 | Installation of CF6-80C2A5F hardware with FADEC | 2 | Annex 16/I |  | 3 | 97.5 | 99.9 | 2.4 | 90 | 96.4 | 6.4 | 99.6 | 103.3 | 3.7 | [5 empty] | 2022-05-24 | Type designation and engine manufacturer revised
A193 | EASA.A.172 | 4 | 2023-08-09 | Airbus S.A.S. | A300 B4-605R |  | 0 |  |  | 170500 | 140000 | General Electric Company | CF6-80C2A5F | 8966 | Installation of CF6-80C2A5F hardware with FADEC | 2 | Annex 16/I |  | 3 | 97.5 | 99.9 | 2.4 | 89.8 | 96.3 | 6.5 | 99.6 | 103.3 | 3.7 | [5 empty] | 2022-05-24 | Type designation and engine manufacturer revised
A196 | EASA.A.172 | 4 | 2023-08-09 | Airbus S.A.S. | A300 B4-605R |  | 3 |  |  | 167800 | 140000 | General Electric Company | CF6-80C2A5F | 8966 | Installation of CF6-80C2A5F hardware with FADEC | 2 | Annex 16/I |  | 3 | 97.5 | 99.8 | 2.3 | 89.3 | 96.2 | 6.9 | 99.6 | 103.3 | 3.7 | [5 empty] | 2022-05-24 | Type designation and engine manufacturer revised
A198 | EASA.A.172 | 4 | 2023-08-09 | Airbus S.A.S. | A300 B4-605R |  | 8 |  |  | 150000 | 140000 | General Electric Company | CF6-80C2A5F | 8966 | Installation of CF6-80C2A5F hardware with FADEC | 2 | Annex 16/I |  | 3 | 97.9 | 99.4 | 1.5 | 86 | 95.6 | 9.6 | 99.6 | 102.9 | 3.3 | [5 empty] | 2022-05-24 | Type designation and engine manufacturer revised
A174 | EASA.A.172 | 4 | 2023-08-09 | Airbus S.A.S. | A300 B4-605R |  | 1 |  |  | 171700 | 140000 | General Electric Company | CF6-80C2A5 |  |  | 2 | Annex 16/I |  | 3 | 96.7 | 99.9 | 3.2 | 90 | 96.4 | 6.4 | 99.9 | 103.3 | 3.4 | [5 empty] | 2022-05-24 | Type designation and engine manufacturer revised
A177 | EASA.A.172 | 4 | 2023-08-09 | Airbus S.A.S. | A300 B4-605R |  | 4 |  |  | 171700 | 140000 | General Electric Company | CF6-80C2A5 |  |  | 2 | Annex 16/I |  | 3 | 96.7 | 99.9 | 3.2 | 90 | 96.4 | 6.4 | 99.9 | 103.3 | 3.4 | [5 empty] | 2022-05-24 | Type designation and engine manufacturer revised
A175 | EASA.A.172 | 4 | 2023-08-09 | Airbus S.A.S. | A300 B4-605R |  | 2 |  |  | 171700 | 138000 | General Electric Company | CF6-80C2A5 |  |  | 2 | Annex 16/I |  | 3 | 96.7 | 99.9 | 3.2 | 90 | 96.4 | 6.4 | 99.8 | 103.3 | 3.5 | [5 empty] | 2022-05-24 | Type designation and engine manufacturer revised
A173 | EASA.A.172 | 4 | 2023-08-09 | Airbus S.A.S. | A300 B4-605R |  | 0 |  |  | 170500 | 140000 | General Electric Company | CF6-80C2A5 |  |  | 2 | Annex 16/I |  | 3 | 96.7 | 99.9 | 3.2 | 89.8 | 96.3 | 6.5 | 99.9 | 103.3 | 3.4 | [5 empty] | 2022-05-24 | Type designation and engine manufacturer revised
A176 | EASA.A.172 | 4 | 2023-08-09 | Airbus S.A.S. | A300 B4-605R |  | 3 |  |  | 167800 | 140000 | General Electric Company | CF6-80C2A5 |  |  | 2 | Annex 16/I |  | 3 | 96.8 | 99.8 | 3 | 89.3 | 96.2 | 6.9 | 99.9 | 103.3 | 3.4 | [5 empty] | 2022-05-24 | Type designation and engine manufacturer revised
A178 | EASA.A.172 | 4 | 2023-08-09 | Airbus S.A.S. | A300 B4-605R |  | 8 |  |  | 150000 | 140000 | General Electric Company | CF6-80C2A5 |  |  | 2 | Annex 16/I |  | 3 | 97.2 | 99.4 | 2.2 | 86.3 | 95.6 | 9.3 | 99.9 | 102.9 | 3 | [5 empty] | 2022-05-24 | Type designation and engine manufacturer revised
A203 | EASA.A.172 | 4 | 2023-08-09 | Airbus S.A.S. | A300 B4-620 |  | 0 |  |  | 165000 | 138000 | Pratt & Whitney | JT9D-7R4H1 |  |  | 2 | Annex 16/I |  | 3 | 98.8 | 99.7 | 0.9 | 91.5 | 96.1 | 4.6 | 100.8 | 103.2 | 2.4 | [5 empty] | 2022-05-24 | Type designation revised
A2473 | EASA.A.172 | 4 | 2023-08-09 | Airbus S.A.S. | A300 B4-622 |  | 0 | 13219 | Recertification to Chapter 4 | 165000 | 138000 | Pratt & Whitney | PW4158 | 11936, 8550 | Engines incorporating Phase III/3A configuration & Phase I thrust Reverser Improvement Package, JAS noise reduction kit | 2 | Annex 16/I | 4/8 | 4 | 96.4 | 99.7 | 3.3 | 88.1 | 96.1 | 8 | 100.7 | 103.2 | 2.5 | 285.2 | 299 | 13.8 |  |  | 2022-05-24 | Type designation revised
A2474 | EASA.A.172 | 4 | 2023-08-09 | Airbus S.A.S. | A300 B4-622 |  | 8 | 13219 | Recertification to Chapter 4 | 153000 | 138000 | Pratt & Whitney | PW4158 | 11936, 8550 | Engines incorporating Phase III/3A configuration & Phase I thrust Reverser Improvement Package, JAS noise reduction kit | 2 | Annex 16/I | 4/8 | 4 | 96.7 | 99.5 | 2.8 | 85.6 | 95.7 | 10.1 | 100.7 | 103 | 2.3 | 283 | 298.2 | 15.2 |  |  | 2022-05-24 | Type designation revised
A70587 | EASA.A.172 | 4 | 2023-08-09 | Airbus S.A.S. | A300 B4-622 |  | 0 | 13219 | Recertification to Chapter 4 | 165000 | 138000 | Pratt & Whitney | PW4158 | 10995, 8550 | Engines incorporating Phase III/3A configuration, JAS noise reduction kit | 2 | Annex 16/I | 4/8 | 4 | 96.4 | 99.7 | 3.3 | 88.1 | 96.1 | 8 | 100.7 | 103.2 | 2.5 | 285.2 | 299 | 13.8 |  | 2014-11-21 | 2022-05-24 | Type designation revised (05/12/2014: TC holder revised (05/12/2014: Update of the Engine Modification description field))
A70588 | EASA.A.172 | 4 | 2023-08-09 | Airbus S.A.S. | A300 B4-622 |  | 8 | 13219 | Recertification to Chapter 4 | 153000 | 138000 | Pratt & Whitney | PW4158 | 10995, 8550 | Engines incorporating Phase III/3A configuration, JAS noise reduction kit | 2 | Annex 16/I | 4/8 | 4 | 96.7 | 99.5 | 2.8 | 85.6 | 95.7 | 10.1 | 100.7 | 103 | 2.3 | 283 | 298.2 | 15.2 |  | 2014-11-21 | 2022-05-24 | Type designation revised (05/12/2014: TC holder revised (05/12/2014: Update of the Engine Modification description field))
A6308 |  |  |  | Airbus S.A.S. | A300 B4-622 |  | 1 | 13219 | Recertification to Chapter 4 | 171700 | 140000 | Pratt & Whitney | PW4158 | 11936, 8550 | Engines incorporating Phase IIIA configuration, JAS noise reduction kit | 2 | Annex 16/I | 4/8 | 4 | 96.3 | 99.9 | 3.6 | 89.4 | 96.4 | 7 | 100.7 | 103.3 | 2.6 | 286.4 | 299.6 | 13.2 |  | 2007-08-30 | 2022-05-24 | Type designation revised
A6309 |  |  |  | Airbus S.A.S. | A300 B4-622 |  | 4 | 13219 | Recertification to Chapter 4 | 171700 | 140000 | Pratt & Whitney | PW4158 | 11936, 8550 | Engines incorporating Phase IIIA configuration, JAS noise reduction kit | 2 | Annex 16/I | 4/8 | 4 | 96.3 | 99.9 | 3.6 | 89.4 | 96.4 | 7 | 100.7 | 103.3 | 2.6 | 286.4 | 299.6 | 13.2 |  | 2007-08-30 | 2022-05-24 | Type designation revised
A70592 |  |  |  | Airbus S.A.S. | A300 B4-622 |  |  | 13219 | Recertification to Chapter 4 | 170500 | 140000 | Pratt & Whitney | PW4158 | 10995, 8550 | Engines incorporating Phase IIIA configuration, JAS noise reduction kit | 2 | Annex 16/I | 4/8 | 4 | 96.3 | 99.9 | 3.6 | 89.3 | 96.3 | 7 | 100.7 | 103.3 | 2.6 | 286.3 | 299.5 | 13.2 |  | 2007-08-30 | 2022-05-24 | Type designation revised
A6307 |  |  |  | Airbus S.A.S. | A300 B4-622 |  |  | 13219 | Recertification to Chapter 4 | 170500 | 140000 | Pratt & Whitney | PW4158 | 11936, 8550 | Engines incorporating Phase IIIA configuration, JAS noise reduction kit | 2 | Annex 16/I | 4/8 | 4 | 96.3 | 99.9 | 3.6 | 89.3 | 96.3 | 7 | 100.7 | 103.3 | 2.6 | 286.3 | 299.5 | 13.2 |  | 2007-08-30 | 2022-05-24 | Type designation revised
A6306 |  |  |  | Airbus S.A.S. | A300 B4-622 |  | 7 | 13219 | Recertification to Chapter 4 | 153000 | 140000 | Pratt & Whitney | PW4158 | 11936, 8550 | Engines incorporating Phase IIIA configuration, JAS noise reduction kit | 2 | Annex 16/I | 4/8 | 4 | 96.7 | 99.5 | 2.8 | 85.6 | 95.7 | 10.1 | 100.7 | 103 | 2.3 | 283 | 298.2 | 15.2 |  | 2007-08-30 | 2022-05-24 | Type designation revised
A6305 |  |  |  | Airbus S.A.S. | A300 B4-622 |  | 5 | 13219 | Recertification to Chapter 4 | 144000 | 140000 | Pratt & Whitney | PW4158 | 11936, 8550 | Engines incorporating Phase IIIA configuration, JAS noise reduction kit | 2 | Annex 16/I | 4/8 | 4 | 96.9 | 99.2 | 2.3 | 83.9 | 95.3 | 11.4 | 100.7 | 102.8 | 2.1 | 281.5 | 297.3 | 15.8 |  | 2007-08-30 | 2022-05-24 | Type designation revised
A6304 |  |  |  | Airbus S.A.S. | A300 B4-622 |  | 10 | 13219 | Recertification to Chapter 4 | 140000 | 140000 | Pratt & Whitney | PW4158 | 11936, 8550 | Engines incorporating Phase IIIA configuration, JAS noise reduction kit | 2 | Annex 16/I | 4/8 | 4 | 96.9 | 99.1 | 2.2 | 82.9 | 95.2 | 12.3 | 100.7 | 102.7 | 2 | 280.5 | 297 | 16.5 |  | 2007-08-30 | 2022-05-24 | Type designation revised
A2480 | EASA.A.172 | 4 | 2023-08-09 | Airbus S.A.S. | A300 B4-622 |  | 0 | 13219 | Recertification to Chapter 4 | 165000 | 138000 | Pratt & Whitney | PW4158 | 10925 | Engines incorporating Phase III configuration | 2 | Annex 16/I | 4/8 | 4 | 96.5 | 99.7 | 3.2 | 88.6 | 96.1 | 7.5 | 101.9 | 103.2 | 1.3 | 287 | 299 | 12 |  |  | 2022-05-24 | Type designation revised
A2481 | EASA.A.172 | 4 | 2023-08-09 | Airbus S.A.S. | A300 B4-622 |  | 8 | 13219 | Recertification to Chapter 4 | 153000 | 138000 | Pratt & Whitney | PW4158 | 10925 | Engines incorporating Phase III configuration | 2 | Annex 16/I | 4/8 | 4 | 96.8 | 99.5 | 2.7 | 86.3 | 95.7 | 9.4 | 101.9 | 103 | 1.1 | 285 | 298.2 | 13.2 |  |  | 2022-05-24 | Type designation revised
A204 | EASA.A.172 | 4 | 2023-08-09 | Airbus S.A.S. | A300 B4-622 |  | 0 |  |  | 165000 | 138000 | Pratt & Whitney | PW4158 | 10925 | Engines incorporating Phase III configuration | 2 | Annex 16/I |  | 3 | 96.7 | 99.7 | 3 | 89.8 | 96.1 | 6.3 | 100.6 | 103.2 | 2.6 | [5 empty] | 2022-05-24 | Type designation revised (18/12/2007: TC holder revised (18/12/2007: Reference to with or without TALON IIA burner removed from engine Modification description field.))
A205 | EASA.A.172 | 4 | 2023-08-09 | Airbus S.A.S. | A300 B4-622 |  | 8 |  |  | 153000 | 138000 | Pratt & Whitney | PW4158 | 10925 | Engines incorporating Phase III configuration | 2 | Annex 16/I |  | 3 | 97 | 99.5 | 2.5 | 87.8 | 95.7 | 7.9 | 100.6 | 103 | 2.4 | [5 empty] | 2022-05-24 | Type designation revised (18/12/2007: TC holder revised (18/12/2007: Reference to with or without TALON IIA burner removed from engine Modification description field.))
A6745 | EASA.A.172 | 4 | 2023-08-09 | Airbus S.A.S. | A300 B4-622 |  | 0 |  |  | 165000 | 138000 | Pratt & Whitney | PW4158 | 10925, 12275 | Engines incorporating Phase III configuration, TALON IIA burner | 2 | Annex 16/I |  | 3 | 96.7 | 99.7 | 3 | 89.8 | 96.1 | 6.3 | 100.6 | 103.2 | 2.6 |  |  |  |  | 2007-12-18 | 2022-05-24 | Type designation revised
A6746 | EASA.A.172 | 4 | 2023-08-09 | Airbus S.A.S. | A300 B4-622 |  | 8 |  |  | 153000 | 138000 | Pratt & Whitney | PW4158 | 10925, 12275 | Engines incorporating Phase III configuration, TALON IIA burner | 2 | Annex 16/I |  | 3 | 97 | 99.5 | 2.5 | 87.8 | 95.7 | 7.9 | 100.6 | 103 | 2.4 |  |  |  |  | 2007-12-18 | 2022-05-24 | Type designation revised
A208 | EASA.A.172 | 4 | 2023-08-09 | Airbus S.A.S. | A300 B4-622 |  | 0 |  |  | 165000 | 138000 | Pratt & Whitney | PW4158 | 8550 | JAS noise reduction kit | 2 | Annex 16/I |  | 3 | 97.5 | 99.7 | 2.2 | 89.8 | 96.1 | 6.3 | 100.6 | 103.2 | 2.6 | [5 empty] | 2022-05-24 | Type designation revised
A209 | EASA.A.172 | 4 | 2023-08-09 | Airbus S.A.S. | A300 B4-622 |  | 8 |  |  | 153000 | 138000 | Pratt & Whitney | PW4158 | 8550 | JAS noise reduction kit | 2 | Annex 16/I |  | 3 | 97.7 | 99.5 | 1.8 | 87.8 | 95.7 | 7.9 | 100.6 | 103 | 2.4 | [5 empty] | 2022-05-24 | Type designation revised
A206 | EASA.A.172 | 4 | 2023-08-09 | Airbus S.A.S. | A300 B4-622 |  | 0 |  |  | 165000 | 138000 | Pratt & Whitney | PW4158 |  |  | 2 | Annex 16/I |  | 3 | 97.8 | 99.7 | 1.9 | 91.1 | 96.1 | 5 | 101.6 | 103.2 | 1.6 | [5 empty] | 2022-05-24 | Type designation revised
A207 | EASA.A.172 | 4 | 2023-08-09 | Airbus S.A.S. | A300 B4-622 |  | 8 |  |  | 153000 | 138000 | Pratt & Whitney | PW4158 |  |  | 2 | Annex 16/I |  | 3 | 97.9 | 99.5 | 1.6 | 88.6 | 95.7 | 7.1 | 101.6 | 103 | 1.4 | [5 empty] | 2022-05-24 | Type designation revised
A2482 |  |  |  | Airbus S.A.S. | A300 B4-622R |  | 1 | 13219 | Recertification to Chapter 4 | 171700 | 140000 | Pratt & Whitney | PW4158 | 10925 | Engines incorporating Phase III configuration | 2 | Annex 16/I | 4/8 | 4 | 96.4 | 99.9 | 3.5 | 90 | 96.4 | 6.4 | 101.9 | 103.3 | 1.4 | 288.3 | 299.6 | 11.3 |  |  | 2022-05-24 | Type designation revised
A2483 | EASA.A.172 | 4 | 2023-08-09 | Airbus S.A.S. | A300 B4-622R |  | 4 | 13219 | Recertification to Chapter 4 | 171700 | 140000 | Pratt & Whitney | PW4158 | 10925 | Engines incorporating Phase III configuration | 2 | Annex 16/I | 4/8 | 4 | 96.4 | 99.9 | 3.5 | 90 | 96.4 | 6.4 | 101.9 | 103.3 | 1.4 | 288.3 | 299.6 | 11.3 |  |  | 2022-05-24 | Type designation revised
A2484 | EASA.A.172 | 4 | 2023-08-09 | Airbus S.A.S. | A300 B4-622R |  | 0 | 13219 | Recertification to Chapter 4 | 170500 | 140000 | Pratt & Whitney | PW4158 | 10925 | Engines incorporating Phase III configuration | 2 | Annex 16/I | 4/8 | 4 | 96.4 | 99.9 | 3.5 | 89.8 | 96.3 | 6.5 | 101.9 | 103.3 | 1.4 | 288.1 | 299.5 | 11.4 |  |  | 2022-05-24 | Type designation revised
A2485 | EASA.A.172 | 4 | 2023-08-09 | Airbus S.A.S. | A300 B4-622R |  | 7 | 13219 | Recertification to Chapter 4 | 153000 | 140000 | Pratt & Whitney | PW4158 | 10925 | Engines incorporating Phase III configuration | 2 | Annex 16/I | 4/8 | 4 | 96.8 | 99.5 | 2.7 | 86.3 | 95.7 | 9.4 | 101.9 | 103 | 1.1 | 285 | 298.2 | 13.2 |  |  | 2022-05-24 | Type designation revised
A2486 | EASA.A.172 | 4 | 2023-08-09 | Airbus S.A.S. | A300 B4-622R |  | 5 | 13219 | Recertification to Chapter 4 | 144000 | 140000 | Pratt & Whitney | PW4158 | 10925 | Engines incorporating Phase III configuration | 2 | Annex 16/I | 4/8 | 4 | 96.9 | 99.2 | 2.3 | 84.7 | 95.3 | 10.6 | 101.9 | 102.8 | 0.9 | 283.5 | 297.3 | 13.8 |  |  | 2022-05-24 | Type designation revised
A70593 | EASA.A.172 | 4 | 2023-08-09 | Airbus S.A.S. | A300 B4-622R |  | 7 | 13219 | Recertification to Chapter 4 | 153000 | 140000 | Pratt & Whitney | PW4158 | 11936 | Engines incorporating Phase III/3A configuration & Phase I thrust Reverser Improvement Package | 2 | Annex 16/I | 6/10 | 4 | 97.9 | 99.5 | 1.6 | 88.6 | 95.7 | 7.1 | 101.7 | 103 | 1.3 | 288.2 | 298.2 | 10 |  | 2014-12-01 | 2022-05-24 | Type designation revised
A2476 | EASA.A.172 | 4 | 2023-08-09 | Airbus S.A.S. | A300 B4-622R |  | 4 | 13219 | Recertification to Chapter 4 | 171700 | 140000 | Pratt & Whitney | PW4158 | 11936, 8550 | Engines incorporating Phase III/3A configuration & Phase I thrust Reverser Improvement Package, JAS noise reduction kit | 2 | Annex 16/I | 4/8 | 4 | 96.3 | 99.9 | 3.6 | 89.4 | 96.4 | 7 | 100.7 | 103.3 | 2.6 | 286.4 | 299.6 | 13.2 |  |  | 2022-05-24 | Type designation revised
A2477 | EASA.A.172 | 4 | 2023-08-09 | Airbus S.A.S. | A300 B4-622R |  | 0 | 13219 | Recertification to Chapter 4 | 170500 | 140000 | Pratt & Whitney | PW4158 | 11936, 8550 | Engines incorporating Phase III/3A configuration & Phase I thrust Reverser Improvement Package, JAS noise reduction kit | 2 | Annex 16/I | 4/8 | 4 | 96.3 | 99.9 | 3.6 | 89.3 | 96.3 | 7 | 100.7 | 103.3 | 2.6 | 286.3 | 299.5 | 13.2 |  |  | 2022-05-24 | Type designation revised
A2478 | EASA.A.172 | 4 | 2023-08-09 | Airbus S.A.S. | A300 B4-622R |  | 7 | 13219 | Recertification to Chapter 4 | 153000 | 140000 | Pratt & Whitney | PW4158 | 11936, 8550 | Engines incorporating Phase III/3A configuration & Phase I thrust Reverser Improvement Package, JAS noise reduction kit | 2 | Annex 16/I | 4/8 | 4 | 96.7 | 99.5 | 2.8 | 85.6 | 95.7 | 10.1 | 100.7 | 103 | 2.3 | 283 | 298.2 | 15.2 |  |  | 2022-05-24 | Type designation revised
A2479 | EASA.A.172 | 4 | 2023-08-09 | Airbus S.A.S. | A300 B4-622R |  | 5 | 13219 | Recertification to Chapter 4 | 144000 | 140000 | Pratt & Whitney | PW4158 | 11936, 8550 | Engines incorporating Phase III/3A configuration & Phase I thrust Reverser Improvement Package, JAS noise reduction kit | 2 | Annex 16/I | 4/8 | 4 | 96.9 | 99.2 | 2.3 | 83.9 | 95.3 | 11.4 | 100.7 | 102.8 | 2.1 | 281.5 | 297.3 | 15.8 |  |  | 2022-05-24 | Type designation revised
A1293 | EASA.A.172 | 4 | 2023-08-09 | Airbus S.A.S. | A300 B4-622R |  | 10 | 13219 | Recertification to Chapter 4 | 140000 | 140000 | Pratt & Whitney | PW4158 | 11936, 8550 | Engines incorporating Phase III/3A configuration & Phase I thrust Reverser Improvement Package, JAS noise reduction kit | 2 | Annex 16/I | 4/8 | 4 | 96.9 | 99.1 | 2.2 | 82.9 | 95.2 | 12.3 | 100.7 | 102.7 | 2 | 280.5 | 297 | 16.5 |  |  | 2022-05-24 | Type designation revised
A70586 | EASA.A.172 | 4 | 2023-08-09 | Airbus S.A.S. | A300 B4-622R |  | 4 | 13219 | Recertification to Chapter 4 | 171700 | 140000 | Pratt & Whitney | PW4158 | 10995, 8550 | Engines incorporating Phase III/3A configuration, JAS noise reduction kit | 2 | Annex 16/I | 4/8 | 4 | 96.3 | 99.9 | 3.6 | 89.4 | 96.4 | 7 | 100.7 | 103.3 | 2.6 | 286.4 | 299.6 | 13.2 |  | 2014-11-21 | 2022-05-24 | Type designation revised
A70585 | EASA.A.172 | 4 | 2023-08-09 | Airbus S.A.S. | A300 B4-622R |  | 0 | 13219 | Recertification to Chapter 4 | 170500 | 140000 | Pratt & Whitney | PW4158 | 10995, 8550 | Engines incorporating Phase III/3A configuration, JAS noise reduction kit | 2 | Annex 16/I | 4/8 | 4 | 96.3 | 99.9 | 3.6 | 89.3 | 96.3 | 7 | 100.7 | 103.3 | 2.6 | 286.3 | 299.5 | 13.2 |  | 2014-11-21 | 2022-05-24 | Type designation revised
A70589 | EASA.A.172 | 4 | 2023-08-09 | Airbus S.A.S. | A300 B4-622R |  | 7 | 13219 | Recertification to Chapter 4 | 153000 | 140000 | Pratt & Whitney | PW4158 | 10995, 8550 | Engines incorporating Phase III/3A configuration, JAS noise reduction kit | 2 | Annex 16/I | 4/8 | 4 | 96.7 | 99.5 | 2.8 | 85.6 | 95.7 | 10.1 | 100.7 | 103 | 2.3 | 283 | 298.2 | 15.2 |  | 2007-08-30 | 2022-05-24 | Type designation revised
A70590 | EASA.A.172 | 4 | 2023-08-09 | Airbus S.A.S. | A300 B4-622R |  | 5 | 13219 | Recertification to Chapter 4 | 144000 | 140000 | Pratt & Whitney | PW4158 | 10995, 8550 | Engines incorporating Phase III/3A configuration, JAS noise reduction kit | 2 | Annex 16/I | 4/8 | 4 | 96.9 | 99.2 | 2.3 | 83.9 | 95.3 | 11.4 | 100.7 | 102.8 | 2.1 | 281.5 | 297.3 | 15.8 |  | 2007-08-30 | 2022-05-24 | Type designation revised
A70591 | EASA.A.172 | 4 | 2023-08-09 | Airbus S.A.S. | A300 B4-622R |  | 10 | 13219 | Recertification to Chapter 4 | 140000 | 140000 | Pratt & Whitney | PW4158 | 10995, 8550 | Engines incorporating Phase III/3A configuration, JAS noise reduction kit | 2 | Annex 16/I | 4/8 | 4 | 96.9 | 99.1 | 2.2 | 82.9 | 95.2 | 12.3 | 100.7 | 102.7 | 2 | 280.5 | 297 | 16.5 |  | 2007-08-30 | 2022-05-24 | Type designation revised
A70594 | EASA.A.172 | 4 | 2023-08-09 | Airbus S.A.S. | A300 B4-622R |  | 7 | 13219 | Recertification to Chapter 4 | 153000 | 140000 | Pratt & Whitney | PW4158 | 10995 | Engines incorporating Phase III/3A package | 2 | Annex 16/I | 6/10 | 4 | 97.9 | 99.5 | 1.6 | 88.6 | 95.7 | 7.1 | 101.7 | 103 | 1.3 | 288.2 | 298.2 | 10 |  | 2014-12-01 | 2022-05-24 | Type designation revised
A2475 |  |  |  | Airbus S.A.S. | A300 B4-622R |  | 1 | 13219 | Recertification to Chapter 4 | 171700 | 140000 | Pratt & Whitney | PW4158 | 11936, 8550 | Engines incorporating Phase IIIA configuration, JAS noise reduction kit | 2 | Annex 16/I | 4/8 | 4 | 96.3 | 99.9 | 3.6 | 89.4 | 96.4 | 7 | 100.7 | 103.3 | 2.6 | 286.4 | 299.6 | 13.2 |  |  | 2022-05-24 | Type designation revised
A6311 |  |  |  | Airbus S.A.S. | A300 B4-622R |  |  | 13219 | Recertification to Chapter 4 | 165000 | 138000 | Pratt & Whitney | PW4158 | 11936, 8550 | Engines incorporating Phase IIIA configuration, JAS noise reduction kit | 2 | Annex 16/I | 4/8 | 4 | 96.4 | 99.7 | 3.3 | 88.1 | 96.1 | 8 | 100.7 | 103.2 | 2.5 | 285.2 | 299 | 13.8 |  | 2007-08-30 | 2022-05-24 | Type designation revised
A6312 |  |  |  | Airbus S.A.S. | A300 B4-622R |  | 8 | 13219 | Recertification to Chapter 4 | 153000 | 138000 | Pratt & Whitney | PW4158 | 11936, 8550 | Engines incorporating Phase IIIA configuration, JAS noise reduction kit | 2 | Annex 16/I | 4/8 | 4 | 96.7 | 99.5 | 2.8 | 85.6 | 95.7 | 10.1 | 100.7 | 103 | 2.3 | 283 | 298.2 | 15.2 |  | 2007-08-30 | 2022-05-24 | Type designation revised
A70595 | EASA.A.172 | 4 | 2023-08-09 | Airbus S.A.S. | A300 B4-622R |  | 7 | 13219 | Recertification to Chapter 4 | 153000 | 140000 | Pratt & Whitney | PW4158 | 11735 | Engines with Phase I Thrust Reverser Improvement Package | 2 | Annex 16/I | 6/10 | 4 | 97.9 | 99.5 | 1.6 | 88.6 | 95.7 | 7.1 | 101.7 | 103 | 1.3 | 288.2 | 298.2 | 10 |  | 2014-12-01 | 2022-05-24 | Type designation revised
A70596 | EASA.A.172 | 4 | 2023-08-09 | Airbus S.A.S. | A300 B4-622R |  | 7 | 13219 | Recertification to Chapter 4 | 153000 | 140000 | Pratt & Whitney | PW4158 |  |  | 2 | Annex 16/I | 6/10 | 4 | 97.9 | 99.5 | 1.6 | 88.6 | 95.7 | 7.1 | 101.7 | 103 | 1.3 | 288.2 | 298.2 | 10 |  | 2014-12-01 | 2022-05-24 | Type designation revised
A70662 |  |  |  | Airbus S.A.S. | A300 B4-622R |  | 0 |  |  | 170500 | 140000 | Pratt & Whitney | PW4158 | 10925, 10995 | Engine intermix: One engine incorporating Phase III configuration, one engine incorporating Phase III/3A configuration | 2 | Annex 16/I |  | 3 | 97.7 | 99.9 | 2.2 | 92.2 | 96.3 | 4.1 | 101.7 | 103.3 | 1.6 |  |  |  |  | 2015-09-21 | 2022-05-24 | Type designation revised
A71696 |  |  |  | Airbus S.A.S. | A300 B4-622R |  | 7 |  |  | 153000 | 140000 | Pratt & Whitney | PW4158 | 10925, 10995 | Engine intermix: One engine incorporating Phase III configuration, one engine incorporating Phase III/3A configuration | 2 | Annex 16/I |  | 3 | 97.9 | 99.5 | 1.6 | 88.6 | 95.7 | 7.1 | 101.9 | 103 | 1.1 |  |  |  |  | 2016-09-20 | 2022-05-24 | Type designation revised (12/09/2019: TC holder revised (12/09/2019: Removed modification, revised Chapter from 4 to 3))
A211 |  |  |  | Airbus S.A.S. | A300 B4-622R |  | 1 |  |  | 171700 | 140000 | Pratt & Whitney | PW4158 | 10925 | Engines incorporating Phase III configuration | 2 | Annex 16/I |  | 3 | 96.6 | 99.9 | 3.3 | 90.9 | 96.4 | 5.5 | 100.6 | 103.3 | 2.7 | [5 empty] | 2022-05-24 | Type designation revised (18/12/2007: TC holder revised (18/12/2007: Reference to with or without TALON IIA burner removed from engine Modification description field.))
A212 | EASA.A.172 | 4 | 2023-08-09 | Airbus S.A.S. | A300 B4-622R |  | 4 |  |  | 171700 | 140000 | Pratt & Whitney | PW4158 | 10925 | Engines incorporating Phase III configuration | 2 | Annex 16/I |  | 3 | 96.6 | 99.9 | 3.3 | 90.9 | 96.4 | 5.5 | 100.6 | 103.3 | 2.7 | [5 empty] | 2022-05-24 | Type designation revised (18/12/2007: TC holder revised (18/12/2007: Reference to with or without TALON IIA burner removed from engine Modification description field.))
A210 | EASA.A.172 | 4 | 2023-08-09 | Airbus S.A.S. | A300 B4-622R |  | 0 |  |  | 170500 | 140000 | Pratt & Whitney | PW4158 | 10925 | Engines incorporating Phase III configuration | 2 | Annex 16/I |  | 3 | 96.7 | 99.9 | 3.2 | 90.8 | 96.3 | 5.5 | 100.6 | 103.3 | 2.7 | [5 empty] | 2022-05-24 | Type designation revised (18/12/2007: TC holder revised (18/12/2007: Reference to with or without TALON IIA burner removed from engine Modification description field.))
A214 | EASA.A.172 | 4 | 2023-08-09 | Airbus S.A.S. | A300 B4-622R |  | 7 |  |  | 153000 | 140000 | Pratt & Whitney | PW4158 | 10925 | Engines incorporating Phase III configuration | 2 | Annex 16/I |  | 3 | 97 | 99.5 | 2.5 | 87.8 | 95.7 | 7.9 | 100.6 | 103 | 2.4 | [5 empty] | 2022-05-24 | Type designation revised (18/12/2007: TC holder revised (18/12/2007: Reference to with or without TALON IIA burner removed from engine Modification description field.))
A213 | EASA.A.172 | 4 | 2023-08-09 | Airbus S.A.S. | A300 B4-622R |  | 5 |  |  | 144000 | 140000 | Pratt & Whitney | PW4158 | 10925 | Engines incorporating Phase III configuration | 2 | Annex 16/I |  | 3 | 97.1 | 99.2 | 2.1 | 86.2 | 95.3 | 9.1 | 100.6 | 102.8 | 2.2 | [5 empty] | 2022-05-24 | Type designation revised (18/12/2007: TC holder revised (18/12/2007: Reference to with or without TALON IIA burner removed from engine Modification description field.))
A6748 |  |  |  | Airbus S.A.S. | A300 B4-622R |  | 1 |  |  | 171700 | 140000 | Pratt & Whitney | PW4158 | 10925, 12275 | Engines incorporating Phase III configuration, TALON IIA burner | 2 | Annex 16/I |  | 3 | 96.6 | 99.9 | 3.3 | 90.9 | 96.4 | 5.5 | 100.6 | 103.3 | 2.7 |  |  |  |  | 2007-12-18 | 2022-05-24 | Type designation revised
A6749 | EASA.A.172 | 4 | 2023-08-09 | Airbus S.A.S. | A300 B4-622R |  | 4 |  |  | 171700 | 140000 | Pratt & Whitney | PW4158 | 10925, 12275 | Engines incorporating Phase III configuration, TALON IIA burner | 2 | Annex 16/I |  | 3 | 96.6 | 99.9 | 3.3 | 90.9 | 96.4 | 5.5 | 100.6 | 103.3 | 2.7 |  |  |  |  | 2007-12-18 | 2022-05-24 | Type designation revised
A6747 | EASA.A.172 | 4 | 2023-08-09 | Airbus S.A.S. | A300 B4-622R |  | 0 |  |  | 170500 | 140000 | Pratt & Whitney | PW4158 | 10925, 12275 | Engines incorporating Phase III configuration, TALON IIA burner | 2 | Annex 16/I |  | 3 | 96.7 | 99.9 | 3.2 | 90.8 | 96.3 | 5.5 | 100.6 | 103.3 | 2.7 |  |  |  |  | 2007-12-18 | 2022-05-24 | Type designation revised
A6751 | EASA.A.172 | 4 | 2023-08-09 | Airbus S.A.S. | A300 B4-622R |  | 7 |  |  | 153000 | 140000 | Pratt & Whitney | PW4158 | 10925, 12275 | Engines incorporating Phase III configuration, TALON IIA burner | 2 | Annex 16/I |  | 3 | 97 | 99.5 | 2.5 | 87.8 | 95.7 | 7.9 | 100.6 | 103 | 2.4 |  |  |  |  | 2007-12-18 | 2022-05-24 | Type designation revised
A6750 | EASA.A.172 | 4 | 2023-08-09 | Airbus S.A.S. | A300 B4-622R |  | 5 |  |  | 144000 | 140000 | Pratt & Whitney | PW4158 | 10925, 12275 | Engines incorporating Phase III configuration, TALON IIA burner | 2 | Annex 16/I |  | 3 | 97.1 | 99.2 | 2.1 | 86.2 | 95.3 | 9.1 | 100.6 | 102.8 | 2.2 |  |  |  |  | 2007-12-18 | 2022-05-24 | Type designation revised
A220 |  |  |  | Airbus S.A.S. | A300 B4-622R |  | 1 |  |  | 171700 | 140000 | Pratt & Whitney | PW4158 | 8550 | JAS noise reduction kit | 2 | Annex 16/I |  | 3 | 97.4 | 99.9 | 2.5 | 91 | 96.4 | 5.4 | 100.6 | 103.3 | 2.7 | [5 empty] | 2022-05-24 | Type designation revised
A221 | EASA.A.172 | 4 | 2023-08-09 | Airbus S.A.S. | A300 B4-622R |  | 4 |  |  | 171700 | 140000 | Pratt & Whitney | PW4158 | 8550 | JAS noise reduction kit | 2 | Annex 16/I |  | 3 | 97.4 | 99.9 | 2.5 | 91 | 96.4 | 5.4 | 100.6 | 103.3 | 2.7 | [5 empty] | 2022-05-24 | Type designation revised
A219 | EASA.A.172 | 4 | 2023-08-09 | Airbus S.A.S. | A300 B4-622R |  | 0 |  |  | 170500 | 140000 | Pratt & Whitney | PW4158 | 8550 | JAS noise reduction kit | 2 | Annex 16/I |  | 3 | 97.4 | 99.9 | 2.5 | 90.8 | 96.3 | 5.5 | 100.6 | 103.3 | 2.7 | [5 empty] | 2022-05-24 | Type designation revised
A223 | EASA.A.172 | 4 | 2023-08-09 | Airbus S.A.S. | A300 B4-622R |  | 7 |  |  | 153000 | 140000 | Pratt & Whitney | PW4158 | 8550 | JAS noise reduction kit | 2 | Annex 16/I |  | 3 | 97.7 | 99.5 | 1.8 | 87.8 | 95.7 | 7.9 | 100.6 | 103 | 2.4 | [5 empty] | 2022-05-24 | Type designation revised
A222 | EASA.A.172 | 4 | 2023-08-09 | Airbus S.A.S. | A300 B4-622R |  | 5 |  |  | 144000 | 140000 | Pratt & Whitney | PW4158 | 8550 | JAS noise reduction kit | 2 | Annex 16/I |  | 3 | 97.9 | 99.2 | 1.3 | 86.2 | 95.3 | 9.1 | 100.6 | 102.8 | 2.2 | [5 empty] | 2022-05-24 | Type designation revised
A216 |  |  |  | Airbus S.A.S. | A300 B4-622R |  | 1 |  |  | 171700 | 140000 | Pratt & Whitney | PW4158 |  |  | 2 | Annex 16/I |  | 3 | 97.7 | 99.9 | 2.2 | 92.4 | 96.4 | 4 | 101.7 | 103.3 | 1.6 | [5 empty] | 2022-05-24 | Type designation revised
A217 | EASA.A.172 | 4 | 2023-08-09 | Airbus S.A.S. | A300 B4-622R |  | 4 |  |  | 171700 | 140000 | Pratt & Whitney | PW4158 |  |  | 2 | Annex 16/I |  | 3 | 97.7 | 99.9 | 2.2 | 92.4 | 96.4 | 4 | 101.7 | 103.3 | 1.6 | [5 empty] | 2022-05-24 | Type designation revised
A215 | EASA.A.172 | 4 | 2023-08-09 | Airbus S.A.S. | A300 B4-622R |  | 0 |  |  | 170500 | 140000 | Pratt & Whitney | PW4158 |  |  | 2 | Annex 16/I |  | 3 | 97.7 | 99.9 | 2.2 | 92.2 | 96.3 | 4.1 | 101.7 | 103.3 | 1.6 | [5 empty] | 2022-05-24 | Type designation revised
A218 | EASA.A.172 | 4 | 2023-08-09 | Airbus S.A.S. | A300 B4-622R |  | 7 |  |  | 153000 | 140000 | Pratt & Whitney | PW4158 |  |  | 2 | Annex 16/I |  | 3 | 97.9 | 99.5 | 1.6 | 88.6 | 95.7 | 7.1 | 101.7 | 103 | 1.3 | [5 empty] | 2022-05-24 | Type designation revised
A225 | EASA.A.172 | 4 | 2023-07-25 | Airbus S.A.S. | A300 C4-203 |  | 7 | 3305, 3373 | Addition of notch rounding & deletion of leading edge closing plates | 165000 | 136000 | General Electric Company | CF6-50C2 | 2150 | Short nozzle | 2 | Annex 16/I |  | 3 | 97.2 | 99.7 | 2.5 | 92.8 | 96.1 | 3.3 | 100.7 | 103.2 | 2.5 | [5 empty] | 2022-05-24 | Type designation and engine manufacturer revised
A224 | EASA.A.172 | 4 | 2023-07-25 | Airbus S.A.S. | A300 C4-203 |  | 0 | 3305, 3373 | Addition of notch rounding & deletion of leading edge closing plates | 165000 | 134000 | General Electric Company | CF6-50C2 | 2150 | Short nozzle | 2 | Annex 16/I |  | 3 | 97.2 | 99.7 | 2.5 | 92.8 | 96.1 | 3.3 | 102 | 103.2 | 1.2 | [5 empty] | 2022-05-24 | Type designation and engine manufacturer revised
A4993 | EASA.A.172 | 4 | 2023-07-25 | Airbus S.A.S. | A300 C4-203 |  | 7 |  |  | 165000 | 136000 | General Electric Company | CF6-50C2 | 2150 | short nozzle | 2 | Annex 16/I |  | 3 | 97.2 | 99.7 | 2.5 | 93.8 | 96.1 | 2.3 | 101.6 | 103.2 | 1.6 | [5 empty] | 2022-05-24 | Type designation and engine manufacturer revised
A4992 | EASA.A.172 | 4 | 2023-07-25 | Airbus S.A.S. | A300 C4-203 |  | 0 |  |  | 165000 | 134000 | General Electric Company | CF6-50C2 | 2150 | short nozzle | 2 | Annex 16/I |  | 3 | 97.2 | 99.7 | 2.5 | 93.8 | 96.1 | 2.3 | 102.8 | 103.2 | 0.4 | [5 empty] | 2022-05-24 | Type designation and engine manufacturer revised (19/12/2007: TC holder revised (19/12/2007: Approach noise level revised))
A4991 | EASA.A.172 | 4 | 2023-07-25 | Airbus S.A.S. | A300 C4-203 |  | 7 |  |  | 165000 | 136000 | General Electric Company | CF6-50C2 |  |  | 2 | Annex 16/I |  | 3 | 97.9 | 99.7 | 1.8 | 93.9 | 96.1 | 2.2 | 102.9 | 103.2 | 0.3 | [5 empty] | 2022-05-24 | Type designation and engine manufacturer revised (19/12/2007: TC holder revised (19/12/2007: Approach noise level revised))
A4990 | EASA.A.172 | 4 | 2023-07-25 | Airbus S.A.S. | A300 C4-203 |  | 0 |  |  | 165000 | 134000 | General Electric Company | CF6-50C2 |  |  | 2 | Annex 16/I |  | 3 | 97.9 | 99.7 | 1.8 | 93.9 | 96.1 | 2.2 | 102.9 | 103.2 | 0.3 | [5 empty] | 2022-05-24 | Type designation and engine manufacturer revised (19/12/2007: TC holder revised (19/12/2007: Approach noise level revised))
A4970 | EASA.A.172 | 4 | 2023-07-25 | Airbus S.A.S. | A300 C4-605R variant F |  | 0 | 13219 | Recertification to Chapter 4 | 170500 | 140000 | General Electric Company | CF6-80C2A5 |  |  | 2 | Annex 16/I | 3/7 | 4 | 96.7 | 99.9 | 3.2 | 89.8 | 96.3 | 6.5 | 99.9 | 103.3 | 3.4 | 286.4 | 299.5 | 13.1 |  |  | 2022-05-24 | Type designation and engine manufacturer revised
A182 | EASA.A.172 | 4 | 2023-07-25 | Airbus S.A.S. | A300 C4-605R variant F |  | 0 |  |  | 170500 | 140000 | General Electric Company | CF6-80C2A5 |  |  | 2 | Annex 16/I |  | 3 | 96.7 | 99.9 | 3.2 | 89.8 | 96.3 | 6.5 | 99.9 | 103.3 | 3.4 | [5 empty] | 2022-05-24 | Type designation and engine manufacturer revised
A69984 | EASA.A.172 | 4 | 2023-07-25 | Airbus S.A.S. | A300 C4-620 |  | 0 |  |  | 165000 | 138000 | Pratt & Whitney | JT9D-7R4H1 |  |  | 2 | Annex 16/I |  | 3 | [12 empty] | Noise levels for this variant are not established. Please contact noise@easa.europa.eu if you wish to register this variant. | 2014-04-29 | 2022-05-24 | Type designation revised
A226 | EASA.A.172 | 4 | 2023-07-25 | Airbus S.A.S. | A300 F4-203 |  | 0 | 3305, 3373 | Addition of notch rounding & deletion of leading edge closing plates | 165000 | 136000 | General Electric Company | CF6-50C2 | 2150 | Short nozzle | 2 | Annex 16/I |  | 3 | 97.2 | 99.7 | 2.5 | 92.8 | 96.1 | 3.3 | 100.7 | 103.2 | 2.5 | [5 empty] | 2022-05-24 | Type designation and engine manufacturer revised
A4995 | EASA.A.172 | 4 | 2023-07-25 | Airbus S.A.S. | A300 F4-203 |  | 0 |  |  | 165000 | 136000 | General Electric Company | CF6-50C2 | 2150 | Short nozzle | 2 | Annex 16/I |  | 3 | 97.2 | 99.7 | 2.5 | 93.8 | 96.1 | 2.3 | 101.6 | 103.2 | 1.6 | [5 empty] | 2022-05-24 | Type designation and engine manufacturer revised
A4994 | EASA.A.172 | 4 | 2023-07-25 | Airbus S.A.S. | A300 F4-203 |  | 0 |  |  | 165000 | 136000 | General Electric Company | CF6-50C2 |  |  | 2 | Annex 16/I |  | 3 | 97.9 | 99.7 | 1.8 | 93.9 | 96.1 | 2.2 | 102.9 | 103.2 | 0.3 | [5 empty] | 2022-05-24 | Type designation and engine manufacturer revised
A4956 | EASA.A.172 | 4 | 2023-07-25 | Airbus S.A.S. | A300 F4-605R |  | 0 | 13219 | Recertification to Chapter 4 | 170500 | 140000 | General Electric Company | CF6-80C2A5F | 8966 | Installation of CF6-80C2A5F hardware with FADEC | 2 | Annex 16/I | 3/7 | 4 | 97.5 | 99.9 | 2.4 | 89.8 | 96.3 | 6.5 | 99.6 | 103.3 | 3.7 | 286.9 | 299.5 | 12.6 |  |  | 2022-05-24 | Type designation and engine manufacturer revised
A4958 | EASA.A.172 | 4 | 2023-07-25 | Airbus S.A.S. | A300 F4-605R |  | 9 | 13219 | Recertification to Chapter 4 | 168000 | 143300 | General Electric Company | CF6-80C2A5F | 8966 | Installation of CF6-80C2A5F hardware with FADEC | 2 | Annex 16/I | 3/7 | 4 | 97.5 | 99.8 | 2.3 | 89.3 | 96.2 | 6.9 | 99.7 | 103.3 | 3.6 | 286.5 | 299.3 | 12.8 |  |  | 2022-05-24 | Type designation and engine manufacturer revised
A4960 | EASA.A.172 | 4 | 2023-07-25 | Airbus S.A.S. | A300 F4-605R |  | 6 | 13219 | Recertification to Chapter 4 | 165100 | 140600 | General Electric Company | CF6-80C2A5F | 8966 | Installation of CF6-80C2A5F hardware with FADEC | 2 | Annex 16/I | 3/7 | 4 | 97.6 | 99.7 | 2.1 | 88.8 | 96.1 | 7.3 | 99.6 | 103.2 | 3.6 | 286 | 299 | 13 |  |  | 2022-05-24 | Type designation and engine manufacturer revised
A4967 | EASA.A.172 | 4 | 2023-07-25 | Airbus S.A.S. | A300 F4-605R |  | 0 | 13219 | Recertification to Chapter 4 | 170500 | 140000 | General Electric Company | CF6-80C2A5 |  |  | 2 | Annex 16/I | 3/7 | 4 | 96.7 | 99.9 | 3.2 | 89.8 | 96.3 | 6.5 | 99.9 | 103.3 | 3.4 | 286.4 | 299.5 | 13.1 |  |  | 2022-05-24 | Type designation and engine manufacturer revised
A4968 | EASA.A.172 | 4 | 2023-07-25 | Airbus S.A.S. | A300 F4-605R |  | 9 | 13219 | Recertification to Chapter 4 | 168000 | 143300 | General Electric Company | CF6-80C2A5 |  |  | 2 | Annex 16/I | 3/7 | 4 | 96.8 | 99.8 | 3 | 89.3 | 96.2 | 6.9 | 99.9 | 103.3 | 3.4 | 286 | 299.3 | 13.3 |  |  | 2022-05-24 | Type designation and engine manufacturer revised
A4969 | EASA.A.172 | 4 | 2023-07-25 | Airbus S.A.S. | A300 F4-605R |  | 6 | 13219 | Recertification to Chapter 4 | 165100 | 140600 | General Electric Company | CF6-80C2A5 |  |  | 2 | Annex 16/I | 3/7 | 4 | 96.9 | 99.7 | 2.8 | 88.8 | 96.1 | 7.3 | 99.9 | 103.2 | 3.3 | 285.6 | 299 | 13.4 |  |  | 2022-05-24 | Type designation and engine manufacturer revised
A199 | EASA.A.172 | 4 | 2023-07-25 | Airbus S.A.S. | A300 F4-605R |  | 0 |  |  | 170500 | 140000 | General Electric Company | CF6-80C2A5F | 8966 | Installation of CF6-80C2A5F hardware with FADEC | 2 | Annex 16/I |  | 3 | 97.5 | 99.9 | 2.4 | 89.8 | 96.3 | 6.5 | 99.6 | 103.3 | 3.7 | [5 empty] | 2022-05-24 | Type designation and engine manufacturer revised
A201 | EASA.A.172 | 4 | 2023-07-25 | Airbus S.A.S. | A300 F4-605R |  | 9 |  |  | 168000 | 143300 | General Electric Company | CF6-80C2A5F | 8966 | Installation of CF6-80C2A5F hardware with FADEC | 2 | Annex 16/I |  | 3 | 97.5 | 99.8 | 2.3 | 89.3 | 96.2 | 6.9 | 99.7 | 103.3 | 3.6 | [5 empty] | 2022-05-24 | Type designation and engine manufacturer revised
A200 | EASA.A.172 | 4 | 2023-07-25 | Airbus S.A.S. | A300 F4-605R |  | 6 |  |  | 165100 | 140600 | General Electric Company | CF6-80C2A5F | 8966 | Installation of CF6-80C2A5F hardware with FADEC | 2 | Annex 16/I |  | 3 | 97.6 | 99.7 | 2.1 | 88.8 | 96.1 | 7.3 | 99.6 | 103.2 | 3.6 | [5 empty] | 2022-05-24 | Type designation and engine manufacturer revised
A179 | EASA.A.172 | 4 | 2023-07-25 | Airbus S.A.S. | A300 F4-605R |  | 0 |  |  | 170500 | 140000 | General Electric Company | CF6-80C2A5 |  |  | 2 | Annex 16/I |  | 3 | 96.7 | 99.9 | 3.2 | 89.8 | 96.3 | 6.5 | 99.9 | 103.3 | 3.4 | [5 empty] | 2022-05-24 | Type designation and engine manufacturer revised
A181 | EASA.A.172 | 4 | 2023-07-25 | Airbus S.A.S. | A300 F4-605R |  | 9 |  |  | 168000 | 143300 | General Electric Company | CF6-80C2A5 |  |  | 2 | Annex 16/I |  | 3 | 96.8 | 99.8 | 3 | 89.3 | 96.2 | 6.9 | 99.9 | 103.3 | 3.4 | [5 empty] | 2022-05-24 | Type designation and engine manufacturer revised
A180 | EASA.A.172 | 4 | 2023-07-25 | Airbus S.A.S. | A300 F4-605R |  | 6 |  |  | 165100 | 140600 | General Electric Company | CF6-80C2A5 |  |  | 2 | Annex 16/I |  | 3 | 96.9 | 99.7 | 2.8 | 88.8 | 96.1 | 7.3 | 99.9 | 103.2 | 3.3 | [5 empty] | 2022-05-24 | Type designation and engine manufacturer revised
A3132 |  |  |  | Airbus S.A.S. | A300 F4-622R |  |  | 13219 | Recertification to Chapter 4 | 171700 | 143300 | Pratt & Whitney | PW4158 | 10925, 12411, 12412 | Engines incorporating Phase III configuration, UPS kit (new inlet cowl acoustic treatment, new inner fan exit case acoustic liners) | 2 | Annex 16/I | 4/8 | 4 | 96.3 | 99.9 | 3.6 | 89.7 | 96.4 | 6.7 | 101.4 | 103.3 | 1.9 | 287.4 | 299.6 | 12.2 |  |  | 2022-05-24 | Type designation revised
A3131 | EASA.A.172 | 4 | 2023-07-25 | Airbus S.A.S. | A300 F4-622R |  | 0 | 13219 | Recertification to Chapter 4 | 170500 | 140000 | Pratt & Whitney | PW4158 | 10925, 12411, 12412 | Engines incorporating Phase III configuration, UPS kit (new inlet cowl acoustic treatment, new inner fan exit case acoustic liners) | 2 | Annex 16/I | 4/8 | 4 | 96.4 | 99.9 | 3.5 | 89.5 | 96.3 | 6.8 | 101.4 | 103.3 | 1.9 | 287.3 | 299.5 | 12.2 |  |  | 2022-05-24 | Type designation revised
A3130 | EASA.A.172 | 4 | 2023-07-25 | Airbus S.A.S. | A300 F4-622R |  | 9 | 13219 | Recertification to Chapter 4 | 168000 | 143300 | Pratt & Whitney | PW4158 | 10925, 12411, 12412 | Engines incorporating Phase III configuration, UPS kit (new inlet cowl acoustic treatment, new inner fan exit case acoustic liners) | 2 | Annex 16/I | 4/8 | 4 | 96.4 | 99.8 | 3.4 | 88.9 | 96.2 | 7.3 | 101.4 | 103.3 | 1.9 | 286.7 | 299.3 | 12.6 |  |  | 2022-05-24 | Type designation revised
A3129 |  |  |  | Airbus S.A.S. | A300 F4-622R |  |  | 13219 | Recertification to Chapter 4 | 144000 | 138000 | Pratt & Whitney | PW4158 | 10925, 12411, 12412 | Engines incorporating Phase III configuration, UPS kit (new inlet cowl acoustic treatment, new inner fan exit case acoustic liners) | 2 | Annex 16/I | 4/8 | 4 | 96.9 | 99.2 | 2.3 | 84.2 | 95.3 | 11.1 | 101.4 | 102.8 | 1.4 | 282.5 | 297.3 | 14.8 |  |  | 2022-05-24 | Type designation revised
A2487 | EASA.A.172 | 4 | 2023-07-25 | Airbus S.A.S. | A300 F4-622R |  | 0 | 13219 | Recertification to Chapter 4 | 170500 | 140000 | Pratt & Whitney | PW4158 | 10925 | Engines incorporating Phase III configuration | 2 | Annex 16/I | 4/8 | 4 | 96.4 | 99.9 | 3.5 | 89.8 | 96.3 | 6.5 | 101.9 | 103.3 | 1.4 | 288.1 | 299.5 | 11.4 |  |  | 2022-05-24 | Type designation revised
A2488 | EASA.A.172 | 4 | 2023-07-25 | Airbus S.A.S. | A300 F4-622R |  | 9 | 13219 | Recertification to Chapter 4 | 168000 | 143300 | Pratt & Whitney | PW4158 | 10925 | Engines incorporating Phase III configuration | 2 | Annex 16/I | 4/8 | 4 | 96.4 | 99.8 | 3.4 | 89.3 | 96.2 | 6.9 | 101.9 | 103.3 | 1.4 | 287.6 | 299.3 | 11.7 |  |  | 2022-05-24 | Type designation revised
A3125 | EASA.A.172 | 4 | 2023-07-25 | Airbus S.A.S. | A300 F4-622R |  | 0 |  |  | 170500 | 140000 | Pratt & Whitney | PW4158 | 10925, 12275 | Engines incorporating Phase III configuration, TALON IIA burner | 2 | Annex 16/I |  | 3 | 96.7 | 99.9 | 3.2 | 90.8 | 96.3 | 5.5 | 100.6 | 103.3 | 2.7 | [5 empty] | 2022-05-24 | Type designation revised
A3126 | EASA.A.172 | 4 | 2023-07-25 | Airbus S.A.S. | A300 F4-622R |  | 9 |  |  | 168000 | 143300 | Pratt & Whitney | PW4158 | 10925, 12275 | Engines incorporating Phase III configuration, TALON IIA burner | 2 | Annex 16/I |  | 3 | 96.7 | 99.8 | 3.1 | 90.3 | 96.2 | 5.9 | 100.7 | 103.3 | 2.6 | [5 empty] | 2022-05-24 | Type designation revised
A227 | EASA.A.172 | 4 | 2023-07-25 | Airbus S.A.S. | A300 F4-622R |  | 0 |  |  | 170500 | 140000 | Pratt & Whitney | PW4158 | 10925 | Engines incorporating Phase III configuration | 2 | Annex 16/I |  | 3 | 96.7 | 99.9 | 3.2 | 90.8 | 96.3 | 5.5 | 100.6 | 103.3 | 2.7 | [5 empty] | 2022-05-24 | Type designation revised
A228 | EASA.A.172 | 4 | 2023-07-25 | Airbus S.A.S. | A300 F4-622R |  | 9 |  |  | 168000 | 143300 | Pratt & Whitney | PW4158 | 10925 | Engines incorporating Phase III configuration | 2 | Annex 16/I |  | 3 | 96.7 | 99.8 | 3.1 | 90.3 | 96.2 | 5.9 | 100.7 | 103.3 | 2.6 | [5 empty] | 2022-05-24 | Type designation revised
A79170 | EASA.A.014 | 5 | 2024-06-05 | Airbus S.A.S. | A300-600ST | Beluga | 1 | 19766 | New CG limitation at take-off | 155000 | 140000 | General Electric Company | CF6-80C2A8 |  |  | 2 | Annex 16/I |  | 4 | 97.1 | 99.5 | 2.4 | 88.8 | 95.8 | 7 | 98.7 | 103 | 4.3 | 284.6 | 298.3 | 13.7 |  | 2023-08-01
A79171 | EASA.A.014 | 5 | 2024-06-05 | Airbus S.A.S. | A300-600ST | Beluga | 0 | 19766 | New CG limitation at take-off | 153000 | 140000 | General Electric Company | CF6-80C2A8 |  |  | 2 | Annex 16/I |  | 4 | 97.1 | 99.5 | 2.4 | 88.4 | 95.7 | 7.3 | 98.7 | 103 | 4.3 | 284.2 | 298.2 | 14 |  | 2023-08-01
A6736 | EASA.A.014 | 5 | 2024-06-05 | Airbus S.A.S. | A300-600ST | Beluga | 1 | 19603 | Recertification to Chapter 4 | 155000 | 140000 | General Electric Company | CF6-80C2A8 |  |  | 2 | Annex 16/I |  | 4 | 96.9 | 99.5 | 2.6 | 88.4 | 95.8 | 7.4 | 98.7 | 103 | 4.3 | 284 | 298.3 | 14.3 |  | 2007-12-17
A6737 | EASA.A.014 | 5 | 2024-06-05 | Airbus S.A.S. | A300-600ST | Beluga | 0 | 19603 | Recertification to Chapter 4 | 153000 | 140000 | General Electric Company | CF6-80C2A8 |  |  | 2 | Annex 16/I |  | 4 | 97 | 99.5 | 2.5 | 88.1 | 95.7 | 7.6 | 98.7 | 103 | 4.3 | 283.8 | 298.2 | 14.4 |  | 2007-12-17
A81 | EASA.A.014 | 5 | 2024-06-05 | Airbus S.A.S. | A300-600ST | Beluga | 1 |  |  | 155000 | 140000 | General Electric Company | CF6-80C2A8 |  |  | 2 | Annex 16/I |  | 3 | 96.9 | 99.5 | 2.6 | 88.4 | 95.8 | 7.4 | 98.7 | 103 | 4.3
A80 | EASA.A.014 | 5 | 2024-06-05 | Airbus S.A.S. | A300-600ST | Beluga | 0 |  |  | 153000 | 140000 | General Electric Company | CF6-80C2A8 |  |  | 2 | Annex 16/I |  | 3 | 97 | 99.5 | 2.5 | 88.1 | 95.7 | 7.6 | 98.7 | 103 | 4.3
A1286 |  |  |  | Airbus S.A.S. | A310-203 |  |  | 13219 | Recertification to Chapter 4 | 145500 | 124000 | General Electric Company | CF6-80A3 |  |  | 2 | Annex 16/I | 4/8 | 4 | 96.4 | 99.3 | 2.9 | 90.5 | 95.4 | 4.9 | 100 | 102.8 | 2.8 | 286.9 | 297.5 | 10.6 |  |  | 2022-05-24 | Engine manufacturer revised
A1292 | EASA.A.172 | 4 | 2023-07-25 | Airbus S.A.S. | A310-203 |  | 4 | 13219 | Recertification to Chapter 4 | 142000 | 121500 | General Electric Company | CF6-80A3 |  |  | 2 | Annex 16/I | 4/8 | 4 | 96.5 | 99.2 | 2.7 | 89.8 | 95.3 | 5.5 | 99.9 | 102.7 | 2.8 | 286.2 | 297.2 | 11 |  |  | 2022-05-24 | Engine manufacturer revised
A1291 | EASA.A.172 | 4 | 2023-07-25 | Airbus S.A.S. | A310-203 |  | 8 | 13219 | Recertification to Chapter 4 | 138600 | 122000 | General Electric Company | CF6-80A3 |  |  | 2 | Annex 16/I | 4/8 | 4 | 96.6 | 99.1 | 2.5 | 89 | 95.1 | 6.1 | 99.9 | 102.6 | 2.7 | 285.5 | 296.8 | 11.3 |  |  | 2022-05-24 | Engine manufacturer revised
A1290 | EASA.A.172 | 4 | 2023-07-25 | Airbus S.A.S. | A310-203 |  | 1 | 13219 | Recertification to Chapter 4 | 138600 | 121500 | General Electric Company | CF6-80A3 |  |  | 2 | Annex 16/I | 4/8 | 4 | 96.6 | 99.1 | 2.5 | 89 | 95.1 | 6.1 | 99.9 | 102.6 | 2.7 | 285.5 | 296.8 | 11.3 |  |  | 2022-05-24 | Engine manufacturer revised
A1289 | EASA.A.172 | 4 | 2023-07-25 | Airbus S.A.S. | A310-203 |  | 6 | 13219 | Recertification to Chapter 4 | 135000 | 118500 | General Electric Company | CF6-80A3 |  |  | 2 | Annex 16/I | 4/8 | 4 | 96.7 | 99 | 2.3 | 88.2 | 95 | 6.8 | 99.7 | 102.5 | 2.8 | 284.6 | 296.5 | 11.9 |  |  | 2022-05-24 | Engine manufacturer revised
A1288 | EASA.A.172 | 4 | 2023-07-25 | Airbus S.A.S. | A310-203 |  | 0 | 13219 | Recertification to Chapter 4 | 132000 | 118500 | General Electric Company | CF6-80A3 |  |  | 2 | Annex 16/I | 4/8 | 4 | 96.8 | 98.9 | 2.1 | 87.6 | 94.8 | 7.2 | 99.7 | 102.5 | 2.8 | 284.1 | 296.2 | 12.1 |  |  | 2022-05-24 | Engine manufacturer revised
A1287 | EASA.A.172 | 4 | 2023-07-25 | Airbus S.A.S. | A310-203 |  | 3 | 13219 | Recertification to Chapter 4 | 125000 | 118500 | General Electric Company | CF6-80A3 |  |  | 2 | Annex 16/I | 4/8 | 4 | 97 | 98.7 | 1.7 | 86.1 | 94.5 | 8.4 | 99.7 | 102.3 | 2.6 | 282.8 | 295.5 | 12.7 |  |  | 2022-05-24 | Engine manufacturer revised
A238 | EASA.A.172 | 4 | 2023-07-25 | Airbus S.A.S. | A310-203 |  | 4 |  |  | 142000 | 121500 | General Electric Company | CF6-80A3 | 5327 | Removal of wire mesh | 2 | Annex 16/I |  | 3 | 96.8 | 99.2 | 2.4 | 91 | 95.3 | 4.3 | 99.9 | 102.7 | 2.8 | [5 empty] | 2022-05-24 | Engine manufacturer revised (19/12/2007: Reference to Modification 5771 removed from engine Modification field.)
A6755 | EASA.A.172 | 4 | 2023-07-25 | Airbus S.A.S. | A310-203 |  | 4 |  |  | 142000 | 121500 | General Electric Company | CF6-80A3 | 5771 | Removal of wire mesh | 2 | Annex 16/I |  | 3 | 96.8 | 99.2 | 2.4 | 91 | 95.3 | 4.3 | 99.9 | 102.7 | 2.8 |  |  |  |  | 2007-12-19 | 2022-05-24 | Engine manufacturer revised
A244 | EASA.A.172 | 4 | 2023-07-25 | Airbus S.A.S. | A310-203 |  | 4 |  |  | 142000 | 121500 | General Electric Company | CF6-80A3 | 5771, 6045 | Removal of wire mesh | 2 | Annex 16/I |  | 3 | 97 | 99.2 | 2.2 | 91.1 | 95.3 | 4.2 | 100 | 102.7 | 2.7 | [5 empty] | 2022-05-24 | Engine manufacturer revised
A251 | EASA.A.172 | 4 | 2023-07-25 | Airbus S.A.S. | A310-203 |  | 4 |  |  | 142000 | 121500 | General Electric Company | CF6-80A3 | 5771, 6045, 6546 | Removal of wire mesh | 2 | Annex 16/I |  | 3 | 97.2 | 99.2 | 2 | 91.2 | 95.3 | 4.1 | 100.4 | 102.7 | 2.3 | [5 empty] | 2022-05-24 | Engine manufacturer revised
A240 | EASA.A.172 | 4 | 2023-07-25 | Airbus S.A.S. | A310-203 |  | 8 |  |  | 138600 | 122000 | General Electric Company | CF6-80A3 | 5327 | Removal of wire mesh | 2 | Annex 16/I |  | 3 | 96.9 | 99.1 | 2.2 | 90.3 | 95.1 | 4.8 | 99.9 | 102.6 | 2.7 | [5 empty] | 2022-05-24 | Engine manufacturer revised (19/12/2007: Reference to Modification 5771 removed from engine Modification field.)
A6757 | EASA.A.172 | 4 | 2023-07-25 | Airbus S.A.S. | A310-203 |  | 8 |  |  | 138600 | 122000 | General Electric Company | CF6-80A3 | 5771 | Removal of wire mesh | 2 | Annex 16/I |  | 3 | 96.9 | 99.1 | 2.2 | 90.3 | 95.1 | 4.8 | 99.9 | 102.6 | 2.7 |  |  |  |  | 2007-12-19 | 2022-05-24 | Engine manufacturer revised
A246 | EASA.A.172 | 4 | 2023-07-25 | Airbus S.A.S. | A310-203 |  | 8 |  |  | 138600 | 122000 | General Electric Company | CF6-80A3 | 5771, 6045 | Removal of wire mesh | 2 | Annex 16/I |  | 3 | 97 | 99.1 | 2.1 | 90.4 | 95.1 | 4.7 | 100 | 102.6 | 2.6 | [5 empty] | 2022-05-24 | Engine manufacturer revised
A253 | EASA.A.172 | 4 | 2023-07-25 | Airbus S.A.S. | A310-203 |  | 8 |  |  | 138600 | 122000 | General Electric Company | CF6-80A3 | 5771, 6045, 6546 | Removal of wire mesh | 2 | Annex 16/I |  | 3 | 97.2 | 99.1 | 1.9 | 90.5 | 95.1 | 4.6 | 100.4 | 102.6 | 2.2 | [5 empty] | 2022-05-24 | Engine manufacturer revised
A236 | EASA.A.172 | 4 | 2023-07-25 | Airbus S.A.S. | A310-203 |  | 1 |  |  | 138600 | 121500 | General Electric Company | CF6-80A3 | 5327 | Removal of wire mesh | 2 | Annex 16/I |  | 3 | 96.9 | 99.1 | 2.2 | 90.3 | 95.1 | 4.8 | 99.9 | 102.6 | 2.7 | [5 empty] | 2022-05-24 | Engine manufacturer revised (19/12/2007: Reference to Modification 5771 removed from engine Modification field.)
A6753 | EASA.A.172 | 4 | 2023-07-25 | Airbus S.A.S. | A310-203 |  | 1 |  |  | 138600 | 121500 | General Electric Company | CF6-80A3 | 5771 | Removal of wire mesh | 2 | Annex 16/I |  | 3 | 96.9 | 99.1 | 2.2 | 90.3 | 95.1 | 4.8 | 99.9 | 102.6 | 2.7 |  |  |  |  | 2007-12-19 | 2022-05-24 | Engine manufacturer revised
A242 | EASA.A.172 | 4 | 2023-07-25 | Airbus S.A.S. | A310-203 |  | 1 |  |  | 138600 | 121500 | General Electric Company | CF6-80A3 | 5771, 6045 | Removal of wire mesh | 2 | Annex 16/I |  | 3 | 97 | 99.1 | 2.1 | 90.4 | 95.1 | 4.7 | 100 | 102.6 | 2.6 | [5 empty] | 2022-05-24 | Engine manufacturer revised
A248 | EASA.A.172 | 4 | 2023-07-25 | Airbus S.A.S. | A310-203 |  | 1 |  |  | 138600 | 121500 | General Electric Company | CF6-80A3 | 5771, 6045, 6546 | Removal of wire mesh | 2 | Annex 16/I |  | 3 | 97.2 | 99.1 | 1.9 | 90.5 | 95.1 | 4.6 | 100.4 | 102.6 | 2.2 | [5 empty] | 2022-05-24 | Engine manufacturer revised
A239 | EASA.A.172 | 4 | 2023-07-25 | Airbus S.A.S. | A310-203 |  | 6 |  |  | 135000 | 118500 | General Electric Company | CF6-80A3 | 5327 | Removal of wire mesh | 2 | Annex 16/I |  | 3 | 97 | 99 | 2 | 89.6 | 95 | 5.4 | 99.7 | 102.5 | 2.8 | [5 empty] | 2022-05-24 | Engine manufacturer revised (19/12/2007: Reference to Modification 5771 removed from engine Modification field.)
A6756 | EASA.A.172 | 4 | 2023-07-25 | Airbus S.A.S. | A310-203 |  | 6 |  |  | 135000 | 118500 | General Electric Company | CF6-80A3 | 5771 | Removal of wire mesh | 2 | Annex 16/I |  | 3 | 97 | 99 | 2 | 89.6 | 95 | 5.4 | 99.7 | 102.5 | 2.8 |  |  |  |  | 2007-12-19 | 2022-05-24 | Engine manufacturer revised
A245 | EASA.A.172 | 4 | 2023-07-25 | Airbus S.A.S. | A310-203 |  | 6 |  |  | 135000 | 118500 | General Electric Company | CF6-80A3 | 5771, 6045 | Removal of wire mesh | 2 | Annex 16/I |  | 3 | 97.1 | 99 | 1.9 | 89.6 | 95 | 5.4 | 99.8 | 102.5 | 2.7 | [5 empty] | 2022-05-24 | Engine manufacturer revised
A252 | EASA.A.172 | 4 | 2023-07-25 | Airbus S.A.S. | A310-203 |  | 6 |  |  | 135000 | 118500 | General Electric Company | CF6-80A3 | 5771, 6045, 6546 | Removal of wire mesh | 2 | Annex 16/I |  | 3 | 97.3 | 99 | 1.7 | 89.7 | 95 | 5.3 | 100.2 | 102.5 | 2.3 | [5 empty] | 2022-05-24 | Engine manufacturer revised
A249 |  |  |  | Airbus S.A.S. | A310-203 |  | 2 |  |  | 132000 | 121500 | General Electric Company | CF6-80A3 | 5771, 6045, 6546 | Removal of wire mesh | 2 | Annex 16/I |  | 3 | 97.4 | 98.9 | 1.5 | 89 | 94.8 | 5.8 | 100.4 | 102.5 | 2.1 | [5 empty] | 2022-05-24 | Engine manufacturer revised
A235 | EASA.A.172 | 4 | 2023-07-25 | Airbus S.A.S. | A310-203 |  | 0 |  |  | 132000 | 118500 | General Electric Company | CF6-80A3 | 5327 | Removal of wire mesh | 2 | Annex 16/I |  | 3 | 97 | 98.9 | 1.9 | 89 | 94.8 | 5.8 | 99.7 | 102.5 | 2.8 | [5 empty] | 2022-05-24 | Engine manufacturer revised (19/12/2007: Reference to Modification 5771 removed from engine Modification field.)
A6752 | EASA.A.172 | 4 | 2023-07-25 | Airbus S.A.S. | A310-203 |  | 0 |  |  | 132000 | 118500 | General Electric Company | CF6-80A3 | 5771 | Removal of wire mesh | 2 | Annex 16/I |  | 3 | 97 | 98.9 | 1.9 | 89 | 94.8 | 5.8 | 99.7 | 102.5 | 2.8 |  |  |  |  | 2007-12-19 | 2022-05-24 | Engine manufacturer revised
A241 | EASA.A.172 | 4 | 2023-07-25 | Airbus S.A.S. | A310-203 |  | 0 |  |  | 132000 | 118500 | General Electric Company | CF6-80A3 | 5771, 6045 | Removal of wire mesh | 2 | Annex 16/I |  | 3 | 97.2 | 98.9 | 1.7 | 89 | 94.8 | 5.8 | 99.8 | 102.5 | 2.7 | [5 empty] | 2022-05-24 | Engine manufacturer revised
A247 | EASA.A.172 | 4 | 2023-07-25 | Airbus S.A.S. | A310-203 |  | 0 |  |  | 132000 | 118500 | General Electric Company | CF6-80A3 | 5771, 6045, 6546 | Removal of wire mesh | 2 | Annex 16/I |  | 3 | 97.4 | 98.9 | 1.5 | 89 | 94.8 | 5.8 | 100.2 | 102.5 | 2.3 | [5 empty] | 2022-05-24 | Engine manufacturer revised
A237 | EASA.A.172 | 4 | 2023-07-25 | Airbus S.A.S. | A310-203 |  | 3 |  |  | 125000 | 118500 | General Electric Company | CF6-80A3 | 5327 | Removal of wire mesh | 2 | Annex 16/I |  | 3 | 97.2 | 98.7 | 1.5 | 87.5 | 94.5 | 7 | 99.7 | 102.3 | 2.6 | [5 empty] | 2022-05-24 | Engine manufacturer revised (19/12/2007: Reference to Modification 5771 removed from engine Modification field.)
A6754 | EASA.A.172 | 4 | 2023-07-25 | Airbus S.A.S. | A310-203 |  | 3 |  |  | 125000 | 118500 | General Electric Company | CF6-80A3 | 5771 | Removal of wire mesh | 2 | Annex 16/I |  | 3 | 97.2 | 98.7 | 1.5 | 87.5 | 94.5 | 7 | 99.7 | 102.3 | 2.6 |  |  |  |  | 2007-12-19 | 2022-05-24 | Engine manufacturer revised
A243 | EASA.A.172 | 4 | 2023-07-25 | Airbus S.A.S. | A310-203 |  | 3 |  |  | 125000 | 118500 | General Electric Company | CF6-80A3 | 5771, 6045 | Removal of wire mesh | 2 | Annex 16/I |  | 3 | 97.3 | 98.7 | 1.4 | 87.5 | 94.5 | 7 | 99.8 | 102.3 | 2.5 | [5 empty] | 2022-05-24 | Engine manufacturer revised
A250 | EASA.A.172 | 4 | 2023-07-25 | Airbus S.A.S. | A310-203 |  | 3 |  |  | 125000 | 118500 | General Electric Company | CF6-80A3 | 5771, 6045, 6546 | Removal of wire mesh | 2 | Annex 16/I |  | 3 | 97.6 | 98.7 | 1.1 | 87.5 | 94.5 | 7 | 100.2 | 102.3 | 2.1 | [5 empty] | 2022-05-24 | Engine manufacturer revised
A232 | EASA.A.172 | 4 | 2023-07-25 | Airbus S.A.S. | A310-203 |  | 4 |  |  | 142000 | 121500 | General Electric Company | CF6-80A3 |  |  | 2 | Annex 16/I |  | 3 | 96.7 | 99.2 | 2.5 | 90.9 | 95.3 | 4.4 | 99.9 | 102.7 | 2.8 | [5 empty] | 2022-05-24 | Engine manufacturer revised
A234 | EASA.A.172 | 4 | 2023-07-25 | Airbus S.A.S. | A310-203 |  | 8 |  |  | 138600 | 122000 | General Electric Company | CF6-80A3 |  |  | 2 | Annex 16/I |  | 3 | 96.8 | 99.1 | 2.3 | 90.2 | 95.1 | 4.9 | 99.9 | 102.6 | 2.7 | [5 empty] | 2022-05-24 | Engine manufacturer revised
A230 | EASA.A.172 | 4 | 2023-07-25 | Airbus S.A.S. | A310-203 |  | 1 |  |  | 138600 | 121500 | General Electric Company | CF6-80A3 |  |  | 2 | Annex 16/I |  | 3 | 96.8 | 99.1 | 2.3 | 90.2 | 95.1 | 4.9 | 99.9 | 102.6 | 2.7 | [5 empty] | 2022-05-24 | Engine manufacturer revised
A233 | EASA.A.172 | 4 | 2023-07-25 | Airbus S.A.S. | A310-203 |  | 6 |  |  | 135000 | 118500 | General Electric Company | CF6-80A3 |  |  | 2 | Annex 16/I |  | 3 | 96.9 | 99 | 2.1 | 89.5 | 95 | 5.5 | 99.7 | 102.5 | 2.8 | [5 empty] | 2022-05-24 | Engine manufacturer revised
A229 | EASA.A.172 | 4 | 2023-07-25 | Airbus S.A.S. | A310-203 |  | 0 |  |  | 132000 | 118500 | General Electric Company | CF6-80A3 |  |  | 2 | Annex 16/I |  | 3 | 96.9 | 98.9 | 2 | 88.8 | 94.8 | 6 | 99.7 | 102.5 | 2.8 | [5 empty] | 2022-05-24 | Engine manufacturer revised
A231 | EASA.A.172 | 4 | 2023-07-25 | Airbus S.A.S. | A310-203 |  | 3 |  |  | 125000 | 118500 | General Electric Company | CF6-80A3 |  |  | 2 | Annex 16/I |  | 3 | 97.1 | 98.7 | 1.6 | 87.4 | 94.5 | 7.1 | 99.7 | 102.3 | 2.6 | [5 empty] | 2022-05-24 | Engine manufacturer revised
A255 | EASA.A.172 | 4 | 2023-07-25 | Airbus S.A.S. | A310-203C |  | 4 |  |  | 142000 | 121500 | General Electric Company | CF6-80A3 | 5771, 6045, 6546 | Removal of wire mesh | 2 | Annex 16/I |  | 3 | 97.2 | 99.2 | 2 | 91.2 | 95.3 | 4.1 | 100.4 | 102.7 | 2.3 | [5 empty] | 2022-05-24 | Engine manufacturer revised
A254 | EASA.A.172 | 4 | 2023-07-25 | Airbus S.A.S. | A310-203C |  | 0 |  |  | 138600 | 121500 | General Electric Company | CF6-80A3 | 5771, 6045, 6546 | Removal of wire mesh | 2 | Annex 16/I |  | 3 | 97.2 | 99.1 | 1.9 | 90.5 | 95.1 | 4.6 | 100.4 | 102.6 | 2.2 | [5 empty] | 2022-05-24 | Engine manufacturer revised
A4971 | EASA.A.172 | 4 | 2023-07-25 | Airbus S.A.S. | A310-204 |  | 104 | 13219 | Recertification to Chapter 4 | 142000 | 122000 | General Electric Company | CF6-80C2A2 |  |  | 2 | Annex 16/I | 3/6 | 4 | 94.8 | 99.2 | 4.4 | 86.6 | 95.3 | 8.7 | 98.4 | 102.7 | 4.3 | 279.8 | 297.2 | 17.4 |  |  | 2022-05-24 | Engine manufacturer revised
A4972 | EASA.A.172 | 4 | 2023-07-25 | Airbus S.A.S. | A310-204 |  | 101 | 13219 | Recertification to Chapter 4 | 138600 | 122000 | General Electric Company | CF6-80C2A2 |  |  | 2 | Annex 16/I | 3/6 | 4 | 94.9 | 99.1 | 4.2 | 86 | 95.1 | 9.1 | 98.4 | 102.6 | 4.2 | 279.3 | 296.8 | 17.5 |  |  | 2022-05-24 | Engine manufacturer revised
A4973 | EASA.A.172 | 4 | 2023-07-25 | Airbus S.A.S. | A310-204 |  | 107 | 13219 | Recertification to Chapter 4 | 134000 | 122000 | General Electric Company | CF6-80C2A2 |  |  | 2 | Annex 16/I | 3/6 | 4 | 95 | 99 | 4 | 85.3 | 94.9 | 9.6 | 98.4 | 102.5 | 4.1 | 278.7 | 296.4 | 17.7 |  |  | 2022-05-24 | Engine manufacturer revised
A260 | EASA.A.172 | 4 | 2023-07-25 | Airbus S.A.S. | A310-204 |  | 104 |  |  | 142000 | 122000 | General Electric Company | CF6-80C2A2 |  |  | 2 | Annex 16/I |  | 3 | 94.8 | 99.2 | 4.4 | 86.6 | 95.3 | 8.7 | 98.4 | 102.7 | 4.3 | [5 empty] | 2022-05-24 | Engine manufacturer revised
A259 | EASA.A.172 | 4 | 2023-07-25 | Airbus S.A.S. | A310-204 |  | 101 |  |  | 138600 | 122000 | General Electric Company | CF6-80C2A2 |  |  | 2 | Annex 16/I |  | 3 | 94.9 | 99.1 | 4.2 | 86 | 95.1 | 9.1 | 98.4 | 102.6 | 4.2 | [5 empty] | 2022-05-24 | Engine manufacturer revised
A261 | EASA.A.172 | 4 | 2023-07-25 | Airbus S.A.S. | A310-204 |  | 107 |  |  | 134000 | 122000 | General Electric Company | CF6-80C2A2 |  |  | 2 | Annex 16/I |  | 3 | 95 | 99 | 4 | 85.3 | 94.9 | 9.6 | 98.4 | 102.5 | 4.1 | [5 empty] | 2022-05-24 | Engine manufacturer revised
A1280 |  |  |  | Airbus S.A.S. | A310-221 |  |  | 13219 | Recertification to Chapter 4 | 145500 | 124000 | Pratt & Whitney | JT9D-7R4D1 |  |  | 2 | Annex 16/I | 4/8 | 4 | 94.5 | 99.3 | 4.8 | 90.5 | 95.4 | 4.9 | 100.7 | 102.8 | 2.1 | 285.7 | 297.5 | 11.8
A1285 | EASA.A.172 | 4 | 2023-07-25 | Airbus S.A.S. | A310-221 |  | 4 | 13219 | Recertification to Chapter 4 | 142000 | 121500 | Pratt & Whitney | JT9D-7R4D1 |  |  | 2 | Annex 16/I | 4/8 | 4 | 94.6 | 99.2 | 4.6 | 89.7 | 95.3 | 5.6 | 100.6 | 102.7 | 2.1 | 284.9 | 297.2 | 12.3
A1284 | EASA.A.172 | 4 | 2023-07-25 | Airbus S.A.S. | A310-221 |  | 1 | 13219 | Recertification to Chapter 4 | 138600 | 121500 | Pratt & Whitney | JT9D-7R4D1 |  |  | 2 | Annex 16/I | 4/8 | 4 | 94.7 | 99.1 | 4.4 | 88.8 | 95.1 | 6.3 | 100.6 | 102.6 | 2 | 284.1 | 296.8 | 12.7
A1283 | EASA.A.172 | 4 | 2023-07-25 | Airbus S.A.S. | A310-221 |  | 7 | 13219 | Recertification to Chapter 4 | 132000 | 119500 | Pratt & Whitney | JT9D-7R4D1 |  |  | 2 | Annex 16/I | 4/8 | 4 | 94.8 | 98.9 | 4.1 | 87.2 | 94.8 | 7.6 | 100.6 | 102.5 | 1.9 | 282.6 | 296.2 | 13.6
A1282 | EASA.A.172 | 4 | 2023-07-25 | Airbus S.A.S. | A310-221 |  | 0 | 13219 | Recertification to Chapter 4 | 132000 | 118500 | Pratt & Whitney | JT9D-7R4D1 |  |  | 2 | Annex 16/I | 4/8 | 4 | 94.8 | 98.9 | 4.1 | 87.2 | 94.8 | 7.6 | 100.6 | 102.5 | 1.9 | 282.6 | 296.2 | 13.6
A1281 | EASA.A.172 | 4 | 2023-07-25 | Airbus S.A.S. | A310-221 |  | 3 | 13219 | Recertification to Chapter 4 | 125000 | 118500 | Pratt & Whitney | JT9D-7R4D1 |  |  | 2 | Annex 16/I | 4/8 | 4 | 95 | 98.7 | 3.7 | 85.5 | 94.5 | 9 | 100.6 | 102.3 | 1.7 | 281.1 | 295.5 | 14.4
A265 | EASA.A.172 | 4 | 2023-07-25 | Airbus S.A.S. | A310-221 |  | 4 |  |  | 142000 | 121500 | Pratt & Whitney | JT9D-7R4D1 |  |  | 2 | Annex 16/I |  | 3 | 94.8 | 99.2 | 4.4 | 91.4 | 95.3 | 3.9 | 100.6 | 102.7 | 2.1
A263 | EASA.A.172 | 4 | 2023-07-25 | Airbus S.A.S. | A310-221 |  | 1 |  |  | 138600 | 121500 | Pratt & Whitney | JT9D-7R4D1 |  |  | 2 | Annex 16/I |  | 3 | 94.8 | 99.1 | 4.3 | 90.4 | 95.1 | 4.7 | 100.6 | 102.6 | 2
A266 | EASA.A.172 | 4 | 2023-07-25 | Airbus S.A.S. | A310-221 |  | 7 |  |  | 132000 | 119500 | Pratt & Whitney | JT9D-7R4D1 |  |  | 2 | Annex 16/I |  | 3 | 94.9 | 98.9 | 4 | 88.6 | 94.8 | 6.2 | 100.6 | 102.5 | 1.9
A262 | EASA.A.172 | 4 | 2023-07-25 | Airbus S.A.S. | A310-221 |  | 0 |  |  | 132000 | 118500 | Pratt & Whitney | JT9D-7R4D1 |  |  | 2 | Annex 16/I |  | 3 | 94.9 | 98.9 | 4 | 88.6 | 94.8 | 6.2 | 100.6 | 102.5 | 1.9
A264 | EASA.A.172 | 4 | 2023-07-25 | Airbus S.A.S. | A310-221 |  | 3 |  |  | 125000 | 118500 | Pratt & Whitney | JT9D-7R4D1 |  |  | 2 | Annex 16/I |  | 3 | 95 | 98.7 | 3.7 | 86.7 | 94.5 | 7.8 | 100.6 | 102.3 | 1.7
A269 | EASA.A.172 | 4 | 2023-07-25 | Airbus S.A.S. | A310-222 |  | 11 |  |  | 144000 | 121500 | Pratt & Whitney | JT9D-7R4E1 |  |  | 2 | Annex 16/I |  | 3 | 95.3 | 99.2 | 3.9 | 91.5 | 95.3 | 3.8 | 100.6 | 102.8 | 2.2
A271 | EASA.A.172 | 4 | 2023-07-25 | Airbus S.A.S. | A310-222 |  | 104 |  |  | 142000 | 122000 | Pratt & Whitney | JT9D-7R4E1 |  |  | 2 | Annex 16/I |  | 3 | 95.4 | 99.2 | 3.8 | 90.9 | 95.3 | 4.4 | 100.6 | 102.7 | 2.1
A268 | EASA.A.172 | 4 | 2023-07-25 | Airbus S.A.S. | A310-222 |  | 4 |  |  | 142000 | 121500 | Pratt & Whitney | JT9D-7R4E1 |  |  | 2 | Annex 16/I |  | 3 | 95.4 | 99.2 | 3.8 | 90.9 | 95.3 | 4.4 | 100.6 | 102.7 | 2.1
A270 | EASA.A.172 | 4 | 2023-07-25 | Airbus S.A.S. | A310-222 |  | 101 |  |  | 138600 | 122000 | Pratt & Whitney | JT9D-7R4E1 |  |  | 2 | Annex 16/I |  | 3 | 95.4 | 99.1 | 3.7 | 90 | 95.1 | 5.1 | 100.6 | 102.6 | 2
A267 | EASA.A.172 | 4 | 2023-07-25 | Airbus S.A.S. | A310-222 |  | 1 |  |  | 138600 | 121500 | Pratt & Whitney | JT9D-7R4E1 |  |  | 2 | Annex 16/I |  | 3 | 95.4 | 99.1 | 3.7 | 90 | 95.1 | 5.1 | 100.6 | 102.6 | 2
A4974 | EASA.A.172 | 4 | 2023-07-25 | Airbus S.A.S. | A310-304 |  | 5 | 13219 | Recertification to Chapter 4 | 157000 | 124000 | General Electric Company | CF6-80C2A2 |  |  | 2 | Annex 16/I | 3/6 | 4 | 94.5 | 99.6 | 5.1 | 89.4 | 95.8 | 6.4 | 98.4 | 103 | 4.6 | 282.3 | 298.4 | 16.1 |  |  | 2022-05-24 | Engine manufacturer revised
A4975 | EASA.A.172 | 4 | 2023-07-25 | Airbus S.A.S. | A310-304 |  | 3 | 13219 | Recertification to Chapter 4 | 153000 | 124000 | General Electric Company | CF6-80C2A2 |  |  | 2 | Annex 16/I | 3/6 | 4 | 94.6 | 99.5 | 4.9 | 88.6 | 95.7 | 7.1 | 98.4 | 103 | 4.6 | 281.6 | 298.2 | 16.6 |  |  | 2022-05-24 | Engine manufacturer revised
A4976 | EASA.A.172 | 4 | 2023-07-25 | Airbus S.A.S. | A310-304 |  | 1 | 13219 | Recertification to Chapter 4 | 153000 | 123000 | General Electric Company | CF6-80C2A2 |  |  | 2 | Annex 16/I | 3/6 | 4 | 94.6 | 99.5 | 4.9 | 88.6 | 95.7 | 7.1 | 98.4 | 103 | 4.6 | 281.6 | 298.2 | 16.6 |  |  | 2022-05-24 | Engine manufacturer revised
A4977 | EASA.A.172 | 4 | 2023-07-25 | Airbus S.A.S. | A310-304 |  | 0 | 13219 | Recertification to Chapter 4 | 150000 | 123000 | General Electric Company | CF6-80C2A2 |  |  | 2 | Annex 16/I | 3/6 | 4 | 94.7 | 99.4 | 4.7 | 88 | 95.6 | 7.6 | 98.4 | 102.9 | 4.5 | 281.1 | 297.9 | 16.8 |  |  | 2022-05-24 | Engine manufacturer revised
A4978 | EASA.A.172 | 4 | 2023-07-25 | Airbus S.A.S. | A310-304 |  | 4 | 13219 | Recertification to Chapter 4 | 142000 | 123000 | General Electric Company | CF6-80C2A2 |  |  | 2 | Annex 16/I | 3/6 | 4 | 94.8 | 99.2 | 4.4 | 86.6 | 95.3 | 8.7 | 98.4 | 102.7 | 4.3 | 279.8 | 297.2 | 17.4 |  |  | 2022-05-24 | Engine manufacturer revised
A4979 | EASA.A.172 | 4 | 2023-07-25 | Airbus S.A.S. | A310-304 |  | 6 | 13219 | Recertification to Chapter 4 | 138600 | 123000 | General Electric Company | CF6-80C2A2 |  |  | 2 | Annex 16/I | 3/6 | 4 | 94.9 | 99.1 | 4.2 | 86 | 95.1 | 9.1 | 98.4 | 102.6 | 4.2 | 279.3 | 296.8 | 17.5 |  |  | 2022-05-24 | Engine manufacturer revised
A4980 | EASA.A.172 | 4 | 2023-07-25 | Airbus S.A.S. | A310-304 |  | 7 | 13219 | Recertification to Chapter 4 | 134000 | 124000 | General Electric Company | CF6-80C2A2 |  |  | 2 | Annex 16/I | 3/6 | 4 | 95 | 99 | 4 | 85.3 | 94.9 | 9.6 | 98.4 | 102.5 | 4.1 | 278.7 | 296.4 | 17.7 |  |  | 2022-05-24 | Engine manufacturer revised
A283 | EASA.A.172 | 4 | 2023-07-25 | Airbus S.A.S. | A310-304 |  | 5 |  |  | 157000 | 124000 | General Electric Company | CF6-80C2A2 |  |  | 2 | Annex 16/I |  | 3 | 94.5 | 99.6 | 5.1 | 89.4 | 95.8 | 6.4 | 98.4 | 103 | 4.6 | [5 empty] | 2022-05-24 | Engine manufacturer revised
A281 | EASA.A.172 | 4 | 2023-07-25 | Airbus S.A.S. | A310-304 |  | 3 |  |  | 153000 | 124000 | General Electric Company | CF6-80C2A2 |  |  | 2 | Annex 16/I |  | 3 | 94.6 | 99.5 | 4.9 | 88.6 | 95.7 | 7.1 | 98.4 | 103 | 4.6 | [5 empty] | 2022-05-24 | Engine manufacturer revised
A280 | EASA.A.172 | 4 | 2023-07-25 | Airbus S.A.S. | A310-304 |  | 1 |  |  | 153000 | 123000 | General Electric Company | CF6-80C2A2 |  |  | 2 | Annex 16/I |  | 3 | 94.6 | 99.5 | 4.9 | 88.6 | 95.7 | 7.1 | 98.4 | 103 | 4.6 | [5 empty] | 2022-05-24 | Engine manufacturer revised
A279 | EASA.A.172 | 4 | 2023-07-25 | Airbus S.A.S. | A310-304 |  | 0 |  |  | 150000 | 123000 | General Electric Company | CF6-80C2A2 |  |  | 2 | Annex 16/I |  | 3 | 94.7 | 99.4 | 4.7 | 88 | 95.6 | 7.6 | 98.4 | 102.9 | 4.5 | [5 empty] | 2022-05-24 | Engine manufacturer revised
A282 | EASA.A.172 | 4 | 2023-07-25 | Airbus S.A.S. | A310-304 |  | 4 |  |  | 142000 | 123000 | General Electric Company | CF6-80C2A2 |  |  | 2 | Annex 16/I |  | 3 | 94.8 | 99.2 | 4.4 | 86.6 | 95.3 | 8.7 | 98.4 | 102.7 | 4.3 | [5 empty] | 2022-05-24 | Engine manufacturer revised
A284 | EASA.A.172 | 4 | 2023-07-25 | Airbus S.A.S. | A310-304 |  | 6 |  |  | 138600 | 123000 | General Electric Company | CF6-80C2A2 |  |  | 2 | Annex 16/I |  | 3 | 94.9 | 99.1 | 4.2 | 86 | 95.1 | 9.1 | 98.4 | 102.6 | 4.2 | [5 empty] | 2022-05-24 | Engine manufacturer revised
A285 | EASA.A.172 | 4 | 2023-07-25 | Airbus S.A.S. | A310-304 |  | 7 |  |  | 134000 | 124000 | General Electric Company | CF6-80C2A2 |  |  | 2 | Annex 16/I |  | 3 | 95 | 99 | 4 | 85.3 | 94.9 | 9.6 | 98.4 | 102.5 | 4.1 | [5 empty] | 2022-05-24 | Engine manufacturer revised
A6313 |  |  |  | Airbus S.A.S. | A310-308 |  |  | 13219 | Recertification to Chapter 4 | 170000 | 130000 | General Electric Company | CF6-80C2A8 | 8245 | Installation of CF6-80C2A8 hardware | 2 | Annex 16/I | 4/8 | 4 | 95.9 | 99.9 | 4 | 91.1 | 96.3 | 5.2 | 98.7 | 103.3 | 4.6 | 285.7 | 299.5 | 13.8 |  | 2007-08-30 | 2022-05-24 | Engine manufacturer revised (20/12/2007: Reference to Mod 8245 added to engine Mod field.)
A6314 | EASA.A.172 | 4 | 2023-07-25 | Airbus S.A.S. | A310-308 |  | 8 | 13219 | Recertification to Chapter 4 | 164000 | 124000 | General Electric Company | CF6-80C2A8 | 8245 | Installation of CF6-80C2A8 hardware | 2 | Annex 16/I | 4/8 | 4 | 96 | 99.7 | 3.7 | 89.9 | 96.1 | 6.2 | 98.5 | 103.2 | 4.7 | 284.4 | 299 | 14.6 |  | 2007-08-30 | 2022-05-24 | Engine manufacturer revised (20/12/2007: Reference to Mod 8245 added to engine Mod field.)
A6315 | EASA.A.172 | 4 | 2023-07-25 | Airbus S.A.S. | A310-308 |  | 9 | 13219 | Recertification to Chapter 4 | 161000 | 124000 | General Electric Company | CF6-80C2A8 | 8245 | Installation of CF6-80C2A8 hardware | 2 | Annex 16/I | 4/8 | 4 | 96.1 | 99.7 | 3.6 | 89.3 | 96 | 6.7 | 98.5 | 103.1 | 4.6 | 283.9 | 298.8 | 14.9 |  | 2007-08-30 | 2022-05-24 | Engine manufacturer revised (20/12/2007: Reference to Mod 8245 added to engine Mod field.)
A6316 | EASA.A.172 | 4 | 2023-07-25 | Airbus S.A.S. | A310-308 |  | 5 | 13219 | Recertification to Chapter 4 | 157000 | 124000 | General Electric Company | CF6-80C2A8 | 8245 | Installation of CF6-80C2A8 hardware | 2 | Annex 16/I | 4/8 | 4 | 96.2 | 99.6 | 3.4 | 88.6 | 95.8 | 7.2 | 98.5 | 103 | 4.5 | 283.3 | 298.4 | 15.1 |  | 2007-08-30 | 2022-05-24 | Engine manufacturer revised (20/12/2007: Reference to Mod 8245 added to engine Mod field.)
A6317 | EASA.A.172 | 4 | 2023-07-25 | Airbus S.A.S. | A310-308 |  | 0 | 13219 | Recertification to Chapter 4 | 150000 | 123000 | General Electric Company | CF6-80C2A8 | 8245 | Installation of CF6-80C2A8 hardware | 2 | Annex 16/I | 4/8 | 4 | 96.3 | 99.4 | 3.1 | 87.3 | 95.6 | 8.3 | 98.5 | 102.9 | 4.4 | 282.1 | 297.9 | 15.8 |  | 2007-08-30 | 2022-05-24 | Engine manufacturer revised (20/12/2007: Reference to Mod 8245 added to engine Mod field.)
A6318 |  |  |  | Airbus S.A.S. | A310-308 |  |  | 13219 | Recertification to Chapter 4 | 130000 | 118500 | General Electric Company | CF6-80C2A8 | 8245 | Installation of CF6-80C2A8 hardware | 2 | Annex 16/I | 4/8 | 4 | 96.8 | 98.9 | 2.1 | 83.9 | 94.7 | 10.8 | 98.4 | 102.4 | 4 | 279.1 | 296 | 16.9 |  | 2007-08-30 | 2022-05-24 | Engine manufacturer revised (20/12/2007: Reference to Mod 8245 added to engine Mod field.)
A288 | EASA.A.172 | 4 | 2023-07-25 | Airbus S.A.S. | A310-308 |  | 8 |  |  | 164000 | 124000 | General Electric Company | CF6-80C2A8 | 8245 | Installation of CF6-80C2A8 hardware | 2 | Annex 16/I |  | 3 | 96.6 | 99.7 | 3.1 | 91.1 | 96.1 | 5 | 98.5 | 103.2 | 4.7 | [5 empty] | 2022-05-24 | Engine manufacturer revised (20/12/2007: Reference to Mod 8245 added to engine Mod field.)
A289 | EASA.A.172 | 4 | 2023-07-25 | Airbus S.A.S. | A310-308 |  | 9 |  |  | 161000 | 124000 | General Electric Company | CF6-80C2A8 | 8245 | Installation of CF6-80C2A8 hardware | 2 | Annex 16/I |  | 3 | 96.7 | 99.7 | 3 | 90.6 | 96 | 5.4 | 98.5 | 103.1 | 4.6 | [5 empty] | 2022-05-24 | Engine manufacturer revised (20/12/2007: Reference to Mod 8245 added to engine Mod field.)
A287 | EASA.A.172 | 4 | 2023-07-25 | Airbus S.A.S. | A310-308 |  | 5 |  |  | 157000 | 124000 | General Electric Company | CF6-80C2A8 | 8245 | Installation of CF6-80C2A8 hardware | 2 | Annex 16/I |  | 3 | 96.7 | 99.6 | 2.9 | 90 | 95.8 | 5.8 | 98.5 | 103 | 4.5 | [5 empty] | 2022-05-24 | Engine manufacturer revised (20/12/2007: Reference to Mod 8245 added to engine Mod field.)
A286 | EASA.A.172 | 4 | 2023-07-25 | Airbus S.A.S. | A310-308 |  | 0 |  |  | 150000 | 123000 | General Electric Company | CF6-80C2A8 | 8245 | Installation of CF6-80C2A8 hardware | 2 | Annex 16/I |  | 3 | 96.8 | 99.4 | 2.6 | 88.8 | 95.6 | 6.8 | 98.5 | 102.9 | 4.4 | [5 empty] | 2022-05-24 | Engine manufacturer revised (20/12/2007: Reference to Mod 8245 added to engine Mod field.)
A292 | EASA.A.172 | 4 | 2023-07-25 | Airbus S.A.S. | A310-322 |  | 3 |  |  | 153000 | 124000 | Pratt & Whitney | JT9D-7R4E1 |  |  | 2 | Annex 16/I |  | 3 | 95.2 | 99.5 | 4.3 | 93.3 | 95.7 | 2.4 | 101.5 | 103 | 1.5
A291 | EASA.A.172 | 4 | 2023-07-25 | Airbus S.A.S. | A310-322 |  | 1 |  |  | 153000 | 123000 | Pratt & Whitney | JT9D-7R4E1 |  |  | 2 | Annex 16/I |  | 3 | 95.2 | 99.5 | 4.3 | 93.3 | 95.7 | 2.4 | 101.5 | 103 | 1.5
A290 | EASA.A.172 | 4 | 2023-07-25 | Airbus S.A.S. | A310-322 |  | 0 |  |  | 150000 | 123000 | Pratt & Whitney | JT9D-7R4E1 |  |  | 2 | Annex 16/I |  | 3 | 95.2 | 99.4 | 4.2 | 92.5 | 95.6 | 3.1 | 101.5 | 102.9 | 1.4
A8932 | EASA.A.172 | 4 | 2023-07-25 | Airbus S.A.S. | A310-324 |  | 12 | 13219 | Recertification to Chapter 4 | 160000 | 124000 | Pratt & Whitney | PW4152 | 10925 | Engines incorporating Phase III configuration | 2 | Annex 16/I |  | 4 | 94.1 | 99.6 | 5.5 | 89.9 | 95.9 | 6 | 99.8 | 103.1 | 3.3 | 283.8 | 298.6 | 14.8 |  | 2008-05-02
A8933 | EASA.A.172 | 4 | 2023-07-25 | Airbus S.A.S. | A310-324 |  | 5 | 13219 | Recertification to Chapter 4 | 157000 | 124000 | Pratt & Whitney | PW4152 | 10925 | Engines incorporating Phase III configuration | 2 | Annex 16/I |  | 4 | 94.1 | 99.6 | 5.5 | 89.3 | 95.8 | 6.5 | 99.8 | 103 | 3.2 | 283.2 | 298.4 | 15.2 |  | 2008-05-02
A8934 | EASA.A.172 | 4 | 2023-07-25 | Airbus S.A.S. | A310-324 |  | 3 | 13219 | Recertification to Chapter 4 | 153000 | 124000 | Pratt & Whitney | PW4152 | 10925 | Engines incorporating Phase III configuration | 2 | Annex 16/I |  | 4 | 94.2 | 99.5 | 5.3 | 88.4 | 95.7 | 7.3 | 99.8 | 103 | 3.2 | 282.4 | 298.2 | 15.8 |  | 2008-05-02
A8935 | EASA.A.172 | 4 | 2023-07-25 | Airbus S.A.S. | A310-324 |  | 1 | 13219 | Recertification to Chapter 4 | 153000 | 123000 | Pratt & Whitney | PW4152 | 10925 | Engines incorporating Phase III configuration | 2 | Annex 16/I |  | 4 | 94.2 | 99.5 | 5.3 | 88.4 | 95.7 | 7.3 | 99.7 | 103 | 3.3 | 282.3 | 298.2 | 15.9 |  | 2008-05-02
A8936 | EASA.A.172 | 4 | 2023-07-25 | Airbus S.A.S. | A310-324 |  | 0 | 13219 | Recertification to Chapter 4 | 150000 | 123000 | Pratt & Whitney | PW4152 | 10925 | Engines incorporating Phase III configuration | 2 | Annex 16/I |  | 4 | 94.3 | 99.4 | 5.1 | 87.8 | 95.6 | 7.8 | 99.7 | 102.9 | 3.2 | 281.8 | 297.9 | 16.1 |  | 2008-05-02
A8937 | EASA.A.172 | 4 | 2023-07-25 | Airbus S.A.S. | A310-324 |  | 12 | 13219 | Recertification to Chapter 4 | 160000 | 124000 | Pratt & Whitney | PW4152 | 8921 | "B"package installation | 2 | Annex 16/I |  | 4 | 95.1 | 99.6 | 4.5 | 90.8 | 95.9 | 5.1 | 99.9 | 103.1 | 3.2 | 285.8 | 298.6 | 12.8 |  | 2008-05-02
A8938 | EASA.A.172 | 4 | 2023-07-25 | Airbus S.A.S. | A310-324 |  | 5 | 13219 | Recertification to Chapter 4 | 157000 | 124000 | Pratt & Whitney | PW4152 | 8921 | "B"package installation | 2 | Annex 16/I |  | 4 | 95.1 | 99.6 | 4.5 | 90.1 | 95.8 | 5.7 | 99.9 | 103 | 3.1 | 285.1 | 298.4 | 13.3 |  | 2008-05-02
A8939 | EASA.A.172 | 4 | 2023-07-25 | Airbus S.A.S. | A310-324 |  | 3 | 13219 | Recertification to Chapter 4 | 153000 | 124000 | Pratt & Whitney | PW4152 | 8921 | "B"package installation | 2 | Annex 16/I |  | 4 | 95.2 | 99.5 | 4.3 | 89.2 | 95.7 | 6.5 | 99.9 | 103 | 3.1 | 284.3 | 298.2 | 13.9 |  | 2008-05-02
A8940 | EASA.A.172 | 4 | 2023-07-25 | Airbus S.A.S. | A310-324 |  | 1 | 13219 | Recertification to Chapter 4 | 153000 | 123000 | Pratt & Whitney | PW4152 | 8921 | "B"package installation | 2 | Annex 16/I |  | 4 | 95.2 | 99.5 | 4.3 | 89.2 | 95.7 | 6.5 | 99.9 | 103 | 3.1 | 284.3 | 298.2 | 13.9 |  | 2008-05-02
A8941 | EASA.A.172 | 4 | 2023-07-25 | Airbus S.A.S. | A310-324 |  | 0 | 13219 | Recertification to Chapter 4 | 150000 | 123000 | Pratt & Whitney | PW4152 | 8921 | "B"package installation | 2 | Annex 16/I |  | 4 | 95.3 | 99.4 | 4.1 | 88.5 | 95.6 | 7.1 | 99.9 | 102.9 | 3 | 283.7 | 297.9 | 14.2 |  | 2008-05-02
A302 | EASA.A.172 | 4 | 2023-07-25 | Airbus S.A.S. | A310-324 |  | 12 |  |  | 160000 | 124000 | Pratt & Whitney | PW4152 | 8921 | "B"package installation | 2 | Annex 16/I |  | 3 | 95.5 | 99.6 | 4.1 | 92.4 | 95.9 | 3.5 | 100.2 | 103.1 | 2.9
A301 | EASA.A.172 | 4 | 2023-07-25 | Airbus S.A.S. | A310-324 |  | 5 |  |  | 157000 | 124000 | Pratt & Whitney | PW4152 | 8921 | "B"package installation | 2 | Annex 16/I |  | 3 | 95.6 | 99.6 | 4 | 91.8 | 95.8 | 4 | 100.2 | 103 | 2.8
A300 | EASA.A.172 | 4 | 2023-07-25 | Airbus S.A.S. | A310-324 |  | 3 |  |  | 153000 | 124000 | Pratt & Whitney | PW4152 | 8921 | "B"package installation | 2 | Annex 16/I |  | 3 | 95.7 | 99.5 | 3.8 | 90.9 | 95.7 | 4.8 | 100.2 | 103 | 2.8
A299 | EASA.A.172 | 4 | 2023-07-25 | Airbus S.A.S. | A310-324 |  | 1 |  |  | 153000 | 123000 | Pratt & Whitney | PW4152 | 8921 | "B"package installation | 2 | Annex 16/I |  | 3 | 95.7 | 99.5 | 3.8 | 90.9 | 95.7 | 4.8 | 100.2 | 103 | 2.8
A298 | EASA.A.172 | 4 | 2023-07-25 | Airbus S.A.S. | A310-324 |  | 0 |  |  | 150000 | 123000 | Pratt & Whitney | PW4152 | 8921 | "B"package installation | 2 | Annex 16/I |  | 3 | 95.7 | 99.4 | 3.7 | 90.3 | 95.6 | 5.3 | 100.2 | 102.9 | 2.7
A307 | EASA.A.172 | 4 | 2023-07-25 | Airbus S.A.S. | A310-324 |  | 12 |  |  | 160000 | 124000 | Pratt & Whitney | PW4152 | 10925 | Engines incorporating Phase III configuration | 2 | Annex 16/I |  | 3 | 94.8 | 99.6 | 4.8 | 92.1 | 95.9 | 3.8 | 99.6 | 103.1 | 3.5
A306 | EASA.A.172 | 4 | 2023-07-25 | Airbus S.A.S. | A310-324 |  | 5 |  |  | 157000 | 124000 | Pratt & Whitney | PW4152 | 10925 | Engines incorporating Phase III configuration | 2 | Annex 16/I |  | 3 | 94.8 | 99.6 | 4.8 | 91.4 | 95.8 | 4.4 | 99.6 | 103 | 3.4
A305 | EASA.A.172 | 4 | 2023-07-25 | Airbus S.A.S. | A310-324 |  | 3 |  |  | 153000 | 124000 | Pratt & Whitney | PW4152 | 10925 | Engines incorporating Phase III configuration | 2 | Annex 16/I |  | 3 | 94.9 | 99.5 | 4.6 | 90.6 | 95.7 | 5.1 | 99.6 | 103 | 3.4
A304 | EASA.A.172 | 4 | 2023-07-25 | Airbus S.A.S. | A310-324 |  | 1 |  |  | 153000 | 123000 | Pratt & Whitney | PW4152 | 10925 | Engines incorporating Phase III configuration | 2 | Annex 16/I |  | 3 | 94.9 | 99.5 | 4.6 | 90.6 | 95.7 | 5.1 | 99.6 | 103 | 3.4
A303 | EASA.A.172 | 4 | 2023-07-25 | Airbus S.A.S. | A310-324 |  | 0 |  |  | 150000 | 123000 | Pratt & Whitney | PW4152 | 10925 | Engines incorporating Phase III configuration | 2 | Annex 16/I |  | 3 | 94.9 | 99.4 | 4.5 | 90 | 95.6 | 5.6 | 99.6 | 102.9 | 3.3
A297 | EASA.A.172 | 4 | 2023-07-25 | Airbus S.A.S. | A310-324 |  | 12 |  |  | 160000 | 124000 | Pratt & Whitney | PW4152 |  |  | 2 | Annex 16/I |  | 3 | 96.8 | 99.6 | 2.8 | 92 | 95.9 | 3.9 | 100.5 | 103.1 | 2.6
A296 | EASA.A.172 | 4 | 2023-07-25 | Airbus S.A.S. | A310-324 |  | 5 |  |  | 157000 | 124000 | Pratt & Whitney | PW4152 |  |  | 2 | Annex 16/I |  | 3 | 96.9 | 99.6 | 2.7 | 91.3 | 95.8 | 4.5 | 100.5 | 103 | 2.5
A295 | EASA.A.172 | 4 | 2023-07-25 | Airbus S.A.S. | A310-324 |  | 3 |  |  | 153000 | 124000 | Pratt & Whitney | PW4152 |  |  | 2 | Annex 16/I |  | 3 | 96.9 | 99.5 | 2.6 | 90.5 | 95.7 | 5.2 | 100.5 | 103 | 2.5
A294 | EASA.A.172 | 4 | 2023-07-25 | Airbus S.A.S. | A310-324 |  | 1 |  |  | 153000 | 123000 | Pratt & Whitney | PW4152 |  |  | 2 | Annex 16/I |  | 3 | 96.9 | 99.5 | 2.6 | 90.5 | 95.7 | 5.2 | 100.5 | 103 | 2.5
A293 | EASA.A.172 | 4 | 2023-07-25 | Airbus S.A.S. | A310-324 |  | 0 |  |  | 150000 | 123000 | Pratt & Whitney | PW4152 |  |  | 2 | Annex 16/I |  | 3 | 97 | 99.4 | 2.4 | 89.8 | 95.6 | 5.8 | 100.5 | 102.9 | 2.4
A8942 | EASA.A.172 | 4 | 2023-07-25 | Airbus S.A.S. | A310-325 |  | 8 | 13219 | Recertification to Chapter 4 | 164000 | 124000 | Pratt & Whitney | PW4156A | 8349 | Installation of PW4156A including package "B" | 2 | Annex 16/I | 4/8 | 4 | 96.5 | 99.7 | 3.2 | 89.8 | 96.1 | 6.3 | 99.9 | 103.2 | 3.3 | 286.2 | 299 | 12.8 |  | 2008-05-02 | 2012-04-18 | Removed reference to mod 8921 and revised mod description
A8943 | EASA.A.172 | 4 | 2023-07-25 | Airbus S.A.S. | A310-325 |  | 0 | 13219 | Recertification to Chapter 4 | 150000 | 123000 | Pratt & Whitney | PW4156A | 8349 | Installation of PW4156A including package "B" | 2 | Annex 16/I | 4/8 | 4 | 96.8 | 99.4 | 2.6 | 87 | 95.6 | 8.6 | 99.9 | 102.9 | 3 | 283.7 | 297.9 | 14.2 |  | 2008-05-02 | 2012-04-18 | Removed reference to mod 8921 and revised mod description
A8944 | EASA.A.172 | 4 | 2023-07-25 | Airbus S.A.S. | A310-325 |  | 8 | 13219 | Recertification to Chapter 4 | 164000 | 124000 | Pratt & Whitney | PW4156A | 10925 | Engines incorporating Phase III configuration | 2 | Annex 16/I | 4/8 | 4 | 95 | 99.7 | 4.7 | 89.4 | 96.1 | 6.7 | 99.8 | 103.2 | 3.4 | 284.2 | 299 | 14.8 |  | 2008-05-05
A8945 | EASA.A.172 | 4 | 2023-07-25 | Airbus S.A.S. | A310-325 |  | 0 | 13219 | Recertification to Chapter 4 | 150000 | 123000 | Pratt & Whitney | PW4156A | 10925 | Engines incorporating Phase III configuration | 2 | Annex 16/I | 4/8 | 4 | 95.3 | 99.4 | 4.1 | 86.6 | 95.6 | 9 | 99.7 | 102.9 | 3.2 | 281.6 | 297.9 | 16.3 |  | 2008-05-05
A309 | EASA.A.172 | 4 | 2023-07-25 | Airbus S.A.S. | A310-325 |  | 8 |  |  | 164000 | 124000 | Pratt & Whitney | PW4156A | 8349 | Installation of PW4156A including package "B" | 2 | Annex 16/I |  | 3 | 96.8 | 99.7 | 2.9 | 91.7 | 96.1 | 4.4 | 100.2 | 103.2 | 3 | [5 empty] | 2012-04-18 | Removed reference to mod 8921 and revised mod description
A308 | EASA.A.172 | 4 | 2023-07-25 | Airbus S.A.S. | A310-325 |  | 0 |  |  | 150000 | 123000 | Pratt & Whitney | PW4156A | 8349 | Installation of PW4156A including package "B" | 2 | Annex 16/I |  | 3 | 97.1 | 99.4 | 2.3 | 89 | 95.6 | 6.6 | 100.2 | 102.9 | 2.7 | [5 empty] | 2012-04-18 | Removed reference to mod 8921 and revised mod description
A311 | EASA.A.172 | 4 | 2023-07-25 | Airbus S.A.S. | A310-325 |  | 8 |  |  | 164000 | 124000 | Pratt & Whitney | PW4156A | 10925 | Engines incorporating Phase III configuration | 2 | Annex 16/I |  | 3 | 95.5 | 99.7 | 4.2 | 91 | 96.1 | 5.1 | 99.6 | 103.2 | 3.6
A310 | EASA.A.172 | 4 | 2023-07-25 | Airbus S.A.S. | A310-325 |  | 0 |  |  | 150000 | 123000 | Pratt & Whitney | PW4156A | 10925 | Engines incorporating Phase III configuration | 2 | Annex 16/I |  | 3 | 95.7 | 99.4 | 3.7 | 88.3 | 95.6 | 7.3 | 99.6 | 102.9 | 3.3
A2092 | EASA.A.064.1 | 4 | 2019-01-16 | Airbus S.A.S. | A318-111 |  | 5 |  |  | 68000 | 57500 | CFM International SA | CFM56-5B8/P | 25800, 27772, 34155 (32871, 33987) | /P enhanced performance, Improved fan frame forward panels, Basic NIP (Enhanced acoustic thrust reverser, Core chevron nozzle) | 2 | Annex 16/I | 7/11-B | 14 | 90.4 | 96.5 | 6.1 | 84.1 | 91 | 6.9 | 93.9 | 100.2 | 6.3 | 268.4 | 287.7 | 19.3 | Valid for engines with or without HPC upgrade kit 38770. |  | 2022-05-24 | Engine manufacturer revised (08/01/2019: Recertification to Chapter 14 (15/03/2010: Reference to Mod 36521 removed (29/10/2009 Engine Modification field and description revised)))
A2093 | EASA.A.064.1 | 4 | 2019-01-16 | Airbus S.A.S. | A318-111 |  | 4 |  |  | 66000 | 57500 | CFM International SA | CFM56-5B8/P | 25800, 27772, 34155 (32871, 33987) | /P enhanced performance, Improved fan frame forward panels, Basic NIP (Enhanced acoustic thrust reverser, Core chevron nozzle) | 2 | Annex 16/I | 7/11-B | 14 | 90.6 | 96.3 | 5.7 | 83.3 | 90.8 | 7.5 | 93.9 | 100.1 | 6.2 | 267.8 | 287.2 | 19.4 | Valid for engines with or without HPC upgrade kit 38770. |  | 2022-05-24 | Engine manufacturer revised (08/01/2019: Recertification to Chapter 14 (15/03/2010: Reference to Mod 36521 removed (29/10/2009 Engine Modification field and description revised)))
A2094 | EASA.A.064.1 | 4 | 2019-01-16 | Airbus S.A.S. | A318-111 |  | 3 |  |  | 64500 | 57500 | CFM International SA | CFM56-5B8/P | 25800, 27772, 34155 (32871, 33987) | /P enhanced performance, Improved fan frame forward panels, Basic NIP (Enhanced acoustic thrust reverser, Core chevron nozzle) | 2 | Annex 16/I | 7/11-B | 14 | 90.7 | 96.3 | 5.6 | 82.6 | 90.7 | 8.1 | 93.9 | 100.1 | 6.2 | 267.2 | 287.1 | 19.9 | Valid for engines with or without HPC upgrade kit 38770. |  | 2022-05-24 | Engine manufacturer revised (08/01/2019: Recertification to Chapter 14 (15/03/2010: Reference to Mod 36521 removed (29/10/2009 Engine Modification field and description revised)))
A2095 | EASA.A.064.1 | 4 | 2019-01-16 | Airbus S.A.S. | A318-111 |  | 8 |  |  | 64000 | 56000 | CFM International SA | CFM56-5B8/P | 25800, 27772, 34155 (32871, 33987) | /P enhanced performance, Improved fan frame forward panels, Basic NIP (Enhanced acoustic thrust reverser, Core chevron nozzle) | 2 | Annex 16/I | 7/11-B | 14 | 90.7 | 96.2 | 5.5 | 82.4 | 90.6 | 8.2 | 93.8 | 100 | 6.2 | 266.9 | 286.8 | 19.9 | Valid for engines with or without HPC upgrade kit 38770. |  | 2022-05-24 | Engine manufacturer revised (08/01/2019: Recertification to Chapter 14 (15/03/2010: Reference to Mod 36521 removed (29/10/2009 Engine Modification field and description revised)))
A2096 | EASA.A.064.1 | 4 | 2019-01-16 | Airbus S.A.S. | A318-111 |  | 2 |  |  | 63000 | 57500 | CFM International SA | CFM56-5B8/P | 25800, 27772, 34155 (32871, 33987) | /P enhanced performance, Improved fan frame forward panels, Basic NIP (Enhanced acoustic thrust reverser, Core chevron nozzle) | 2 | Annex 16/I | 7/11-B | 14 | 90.8 | 96.2 | 5.4 | 82 | 90.6 | 8.6 | 93.9 | 100 | 6.1 | 266.7 | 286.8 | 20.1 | Valid for engines with or without HPC upgrade kit 38770. |  | 2022-05-24 | Engine manufacturer revised (08/01/2019: Recertification to Chapter 14 (15/03/2010: Reference to Mod 36521 removed (29/10/2009 Engine Modification field and description revised)))
A2097 | EASA.A.064.1 | 4 | 2019-01-16 | Airbus S.A.S. | A318-111 |  | 1 |  |  | 61500 | 56000 | CFM International SA | CFM56-5B8/P | 25800, 27772, 34155 (32871, 33987) | /P enhanced performance, Improved fan frame forward panels, Basic NIP (Enhanced acoustic thrust reverser, Core chevron nozzle) | 2 | Annex 16/I | 7/11-B | 14 | 90.8 | 96.1 | 5.3 | 81.4 | 90.4 | 9 | 93.8 | 99.9 | 6.1 | 266 | 286.4 | 20.4 | Valid for engines with or without HPC upgrade kit 38770. |  | 2022-05-24 | Engine manufacturer revised (08/01/2019: Recertification to Chapter 14 (15/03/2010: Reference to Mod 36521 removed (29/10/2009 Engine Modification field and description revised)))
A2098 | EASA.A.064.1 | 4 | 2019-01-16 | Airbus S.A.S. | A318-111 |  | 7 |  |  | 61000 | 56000 | CFM International SA | CFM56-5B8/P | 25800, 27772, 34155 (32871, 33987) | /P enhanced performance, Improved fan frame forward panels, Basic NIP (Enhanced acoustic thrust reverser, Core chevron nozzle) | 2 | Annex 16/I | 7/11-B | 14 | 90.8 | 96.1 | 5.3 | 81.2 | 90.4 | 9.2 | 93.8 | 99.9 | 6.1 | 265.8 | 286.4 | 20.6 | Valid for engines with or without HPC upgrade kit 38770. |  | 2022-05-24 | Engine manufacturer revised (08/01/2019: Recertification to Chapter 14 (15/03/2010: Reference to Mod 36521 removed (29/10/2009 Engine Modification field and description revised)))
A2099 | EASA.A.064.1 | 4 | 2019-01-16 | Airbus S.A.S. | A318-111 |  | 0 |  |  | 59000 | 56000 | CFM International SA | CFM56-5B8/P | 25800, 27772, 34155 (32871, 33987) | /P enhanced performance, Improved fan frame forward panels, Basic NIP (Enhanced acoustic thrust reverser, Core chevron nozzle) | 2 | Annex 16/I | 7/11-B | 14 | 90.9 | 95.9 | 5 | 80.3 | 90.2 | 9.9 | 93.8 | 99.8 | 6 | 265 | 285.9 | 20.9 | Valid for engines with or without HPC upgrade kit 38770. |  | 2022-05-24 | Engine manufacturer revised (08/01/2019: Recertification to Chapter 14 (15/03/2010: Reference to Mod 36521 removed (29/10/2009 Engine Modification field and description revised)))
A2100 | EASA.A.064.1 | 4 | 2019-01-16 | Airbus S.A.S. | A318-111 |  | 6 |  |  | 56000 | 56000 | CFM International SA | CFM56-5B8/P | 25800, 27772, 34155 (32871, 33987) | /P enhanced performance, Improved fan frame forward panels, Basic NIP (Enhanced acoustic thrust reverser, Core chevron nozzle) | 2 | Annex 16/I | 7/11-B | 14 | 91.1 | 95.7 | 4.6 | 79.1 | 89.9 | 10.8 | 93.8 | 99.6 | 5.8 | 264 | 285.2 | 21.2 | Valid for engines with or without HPC upgrade kit 38770. |  | 2022-05-24 | Engine manufacturer revised (08/01/2019: Recertification to Chapter 14 (15/03/2010: Reference to Mod 36521 removed (29/10/2009 Engine Modification field and description revised)))
A2110 | EASA.A.064.1 | 4 | 2019-01-16 | Airbus S.A.S. | A318-111 |  | 5 |  |  | 68000 | 57500 | CFM International SA | CFM56-5B8/P | 25800, 27772, 33987 | /P enhanced performance, Improved fan frame forward panels, Core chevron nozzle | 2 | Annex 16/I | 7/11-B | 14 | 90.4 | 96.5 | 6.1 | 84.1 | 91 | 6.9 | 93.9 | 100.2 | 6.3 | 268.4 | 287.7 | 19.3 | Valid for engines with or without HPC upgrade kit 38770. |  | 2022-05-24 | Engine manufacturer revised (08/01/2019: Recertification to Chapter 14 (29/10/2009: Engine Modification field and description revised))
A2111 | EASA.A.064.1 | 4 | 2019-01-16 | Airbus S.A.S. | A318-111 |  | 4 |  |  | 66000 | 57500 | CFM International SA | CFM56-5B8/P | 25800, 27772, 33987 | /P enhanced performance, Improved fan frame forward panels, Core chevron nozzle | 2 | Annex 16/I | 7/11-B | 14 | 90.6 | 96.3 | 5.7 | 83.3 | 90.8 | 7.5 | 93.9 | 100.1 | 6.2 | 267.8 | 287.2 | 19.4 | Valid for engines with or without HPC upgrade kit 38770. |  | 2022-05-24 | Engine manufacturer revised (08/01/2019: Recertification to Chapter 14 (29/10/2009: Engine Modification field and description revised))
A2112 | EASA.A.064.1 | 4 | 2019-01-16 | Airbus S.A.S. | A318-111 |  | 3 |  |  | 64500 | 57500 | CFM International SA | CFM56-5B8/P | 25800, 27772, 33987 | /P enhanced performance, Improved fan frame forward panels, Core chevron nozzle | 2 | Annex 16/I | 7/11-B | 14 | 90.7 | 96.3 | 5.6 | 82.6 | 90.7 | 8.1 | 93.9 | 100.1 | 6.2 | 267.2 | 287.1 | 19.9 | Valid for engines with or without HPC upgrade kit 38770. |  | 2022-05-24 | Engine manufacturer revised (08/01/2019: Recertification to Chapter 14 (29/10/2009: Engine Modification field and description revised))
A2113 | EASA.A.064.1 | 4 | 2019-01-16 | Airbus S.A.S. | A318-111 |  | 8 |  |  | 64000 | 56000 | CFM International SA | CFM56-5B8/P | 25800, 27772, 33987 | /P enhanced performance, Improved fan frame forward panels, Core chevron nozzle | 2 | Annex 16/I | 7/11-B | 14 | 90.7 | 96.2 | 5.5 | 82.4 | 90.6 | 8.2 | 93.8 | 100 | 6.2 | 266.9 | 286.8 | 19.9 | Valid for engines with or without HPC upgrade kit 38770. |  | 2022-05-24 | Engine manufacturer revised (08/01/2019: Recertification to Chapter 14 (29/10/2009: Engine Modification field and description revised))
A2114 | EASA.A.064.1 | 4 | 2019-01-16 | Airbus S.A.S. | A318-111 |  | 2 |  |  | 63000 | 57500 | CFM International SA | CFM56-5B8/P | 25800, 27772, 33987 | /P enhanced performance, Improved fan frame forward panels, Core chevron nozzle | 2 | Annex 16/I | 7/11-B | 14 | 90.8 | 96.2 | 5.4 | 82 | 90.6 | 8.6 | 93.9 | 100 | 6.1 | 266.7 | 286.8 | 20.1 | Valid for engines with or without HPC upgrade kit 38770. |  | 2022-05-24 | Engine manufacturer revised (08/01/2019: Recertification to Chapter 14 (29/10/2009: Engine Modification field and description revised))
A2115 | EASA.A.064.1 | 4 | 2019-01-16 | Airbus S.A.S. | A318-111 |  | 1 |  |  | 61500 | 56000 | CFM International SA | CFM56-5B8/P | 25800, 27772, 33987 | /P enhanced performance, Improved fan frame forward panels, Core chevron nozzle | 2 | Annex 16/I | 7/11-B | 14 | 90.8 | 96.1 | 5.3 | 81.4 | 90.4 | 9 | 93.8 | 99.9 | 6.1 | 266 | 286.4 | 20.4 | Valid for engines with or without HPC upgrade kit 38770. |  | 2022-05-24 | Engine manufacturer revised (08/01/2019: Recertification to Chapter 14 (29/10/2009: Engine Modification field and description revised))
A2116 | EASA.A.064.1 | 4 | 2019-01-16 | Airbus S.A.S. | A318-111 |  | 7 |  |  | 61000 | 56000 | CFM International SA | CFM56-5B8/P | 25800, 27772, 33987 | /P enhanced performance, Improved fan frame forward panels, Core chevron nozzle | 2 | Annex 16/I | 7/11-B | 14 | 90.8 | 96.1 | 5.3 | 81.2 | 90.4 | 9.2 | 93.8 | 99.9 | 6.1 | 265.8 | 286.4 | 20.6 | Valid for engines with or without HPC upgrade kit 38770. |  | 2022-05-24 | Engine manufacturer revised (08/01/2019: Recertification to Chapter 14 (29/10/2009: Engine Modification field and description revised))
A2117 | EASA.A.064.1 | 4 | 2019-01-16 | Airbus S.A.S. | A318-111 |  | 0 |  |  | 59000 | 56000 | CFM International SA | CFM56-5B8/P | 25800, 27772, 33987 | /P enhanced performance, Improved fan frame forward panels, Core chevron nozzle | 2 | Annex 16/I | 7/11-B | 14 | 90.9 | 95.9 | 5 | 80.3 | 90.2 | 9.9 | 93.8 | 99.8 | 6 | 265 | 285.9 | 20.9 | Valid for engines with or without HPC upgrade kit 38770. |  | 2022-05-24 | Engine manufacturer revised (08/01/2019: Recertification to Chapter 14 (29/10/2009: Engine Modification field and description revised))
A2118 | EASA.A.064.1 | 4 | 2019-01-16 | Airbus S.A.S. | A318-111 |  | 6 |  |  | 56000 | 56000 | CFM International SA | CFM56-5B8/P | 25800, 27772, 33987 | /P enhanced performance, Improved fan frame forward panels, Core chevron nozzle | 2 | Annex 16/I | 7/11-B | 14 | 91.1 | 95.7 | 4.6 | 79.1 | 89.9 | 10.8 | 93.8 | 99.6 | 5.8 | 264 | 285.2 | 21.2 | Valid for engines with or without HPC upgrade kit 38770. |  | 2022-05-24 | Engine manufacturer revised (08/01/2019: Recertification to Chapter 14 (29/10/2009: Engine Modification field and description revised))
A2101 | EASA.A.064.1 | 4 | 2019-01-16 | Airbus S.A.S. | A318-111 |  | 5 |  |  | 68000 | 57500 | CFM International SA | CFM56-5B8/P | 25800, 27772, 32871 | /P enhanced performance, Improved fan frame forward panels, Enhanced acoustic thrust reverser | 2 | Annex 16/I | 7/11-B | 14 | 90.4 | 96.5 | 6.1 | 84.1 | 91 | 6.9 | 93.9 | 100.2 | 6.3 | 268.4 | 287.7 | 19.3 | Valid for engines with or without HPC upgrade kit 38770. |  | 2022-05-24 | Engine manufacturer revised (08/01/2019: Recertification to Chapter 14 (15/03/2010: Reference to Mod 36521 removed (29/10/2009 Engine Modification field and description revised)))
A2102 | EASA.A.064.1 | 4 | 2019-01-16 | Airbus S.A.S. | A318-111 |  | 4 |  |  | 66000 | 57500 | CFM International SA | CFM56-5B8/P | 25800, 27772, 32871 | /P enhanced performance, Improved fan frame forward panels, Enhanced acoustic thrust reverser | 2 | Annex 16/I | 7/11-B | 14 | 90.6 | 96.3 | 5.7 | 83.3 | 90.8 | 7.5 | 93.9 | 100.1 | 6.2 | 267.8 | 287.2 | 19.4 | Valid for engines with or without HPC upgrade kit 38770. |  | 2022-05-24 | Engine manufacturer revised (08/01/2019: Recertification to Chapter 14 (15/03/2010: Reference to Mod 36521 removed (29/10/2009 Engine Modification field and description revised)))
A2103 | EASA.A.064.1 | 4 | 2019-01-16 | Airbus S.A.S. | A318-111 |  | 3 |  |  | 64500 | 57500 | CFM International SA | CFM56-5B8/P | 25800, 27772, 32871 | /P enhanced performance, Improved fan frame forward panels, Enhanced acoustic thrust reverser | 2 | Annex 16/I | 7/11-B | 14 | 90.7 | 96.3 | 5.6 | 82.6 | 90.7 | 8.1 | 93.9 | 100.1 | 6.2 | 267.2 | 287.1 | 19.9 | Valid for engines with or without HPC upgrade kit 38770. |  | 2022-05-24 | Engine manufacturer revised (08/01/2019: Recertification to Chapter 14 (15/03/2010: Reference to Mod 36521 removed (29/10/2009 Engine Modification field and description revised)))
A2104 | EASA.A.064.1 | 4 | 2019-01-16 | Airbus S.A.S. | A318-111 |  | 8 |  |  | 64000 | 56000 | CFM International SA | CFM56-5B8/P | 25800, 27772, 32871 | /P enhanced performance, Improved fan frame forward panels, Enhanced acoustic thrust reverser | 2 | Annex 16/I | 7/11-B | 14 | 90.7 | 96.2 | 5.5 | 82.4 | 90.6 | 8.2 | 93.8 | 100 | 6.2 | 266.9 | 286.8 | 19.9 | Valid for engines with or without HPC upgrade kit 38770. |  | 2022-05-24 | Engine manufacturer revised (08/01/2019: Recertification to Chapter 14 (15/03/2010: Reference to Mod 36521 removed (29/10/2009 Engine Modification field and description revised)))
A2105 | EASA.A.064.1 | 4 | 2019-01-16 | Airbus S.A.S. | A318-111 |  | 2 |  |  | 63000 | 57500 | CFM International SA | CFM56-5B8/P | 25800, 27772, 32871 | /P enhanced performance, Improved fan frame forward panels, Enhanced acoustic thrust reverser | 2 | Annex 16/I | 7/11-B | 14 | 90.8 | 96.2 | 5.4 | 82 | 90.6 | 8.6 | 93.9 | 100 | 6.1 | 266.7 | 286.8 | 20.1 | Valid for engines with or without HPC upgrade kit 38770. |  | 2022-05-24 | Engine manufacturer revised (08/01/2019: Recertification to Chapter 14 (15/03/2010: Reference to Mod 36521 removed (29/10/2009 Engine Modification field and description revised)))
A2106 | EASA.A.064.1 | 4 | 2019-01-16 | Airbus S.A.S. | A318-111 |  | 1 |  |  | 61500 | 56000 | CFM International SA | CFM56-5B8/P | 25800, 27772, 32871 | /P enhanced performance, Improved fan frame forward panels, Enhanced acoustic thrust reverser | 2 | Annex 16/I | 7/11-B | 14 | 90.8 | 96.1 | 5.3 | 81.4 | 90.4 | 9 | 93.8 | 99.9 | 6.1 | 266 | 286.4 | 20.4 | Valid for engines with or without HPC upgrade kit 38770. |  | 2022-05-24 | Engine manufacturer revised (08/01/2019: Recertification to Chapter 14 (15/03/2010: Reference to Mod 36521 removed (29/10/2009 Engine Modification field and description revised)))
A2107 | EASA.A.064.1 | 4 | 2019-01-16 | Airbus S.A.S. | A318-111 |  | 7 |  |  | 61000 | 56000 | CFM International SA | CFM56-5B8/P | 25800, 27772, 32871 | /P enhanced performance, Improved fan frame forward panels, Enhanced acoustic thrust reverser | 2 | Annex 16/I | 7/11-B | 14 | 90.8 | 96.1 | 5.3 | 81.2 | 90.4 | 9.2 | 93.8 | 99.9 | 6.1 | 265.8 | 286.4 | 20.6 | Valid for engines with or without HPC upgrade kit 38770. |  | 2022-05-24 | Engine manufacturer revised (08/01/2019: Recertification to Chapter 14 (15/03/2010: Reference to Mod 36521 removed (29/10/2009 Engine Modification field and description revised)))
A2108 | EASA.A.064.1 | 4 | 2019-01-16 | Airbus S.A.S. | A318-111 |  | 0 |  |  | 59000 | 56000 | CFM International SA | CFM56-5B8/P | 25800, 27772, 32871 | /P enhanced performance, Improved fan frame forward panels, Enhanced acoustic thrust reverser | 2 | Annex 16/I | 7/11-B | 14 | 90.9 | 95.9 | 5 | 80.3 | 90.2 | 9.9 | 93.8 | 99.8 | 6 | 265 | 285.9 | 20.9 | Valid for engines with or without HPC upgrade kit 38770. |  | 2022-05-24 | Engine manufacturer revised (08/01/2019: Recertification to Chapter 14 (15/03/2010: Reference to Mod 36521 removed (29/10/2009 Engine Modification field and description revised)))
A2109 | EASA.A.064.1 | 4 | 2019-01-16 | Airbus S.A.S. | A318-111 |  | 6 |  |  | 56000 | 56000 | CFM International SA | CFM56-5B8/P | 25800, 27772, 32871 | /P enhanced performance, Improved fan frame forward panels, Enhanced acoustic thrust reverser | 2 | Annex 16/I | 7/11-B | 14 | 91.1 | 95.7 | 4.6 | 79.1 | 89.9 | 10.8 | 93.8 | 99.6 | 5.8 | 264 | 285.2 | 21.2 | Valid for engines with or without HPC upgrade kit 38770. |  | 2022-05-24 | Engine manufacturer revised (08/01/2019: Recertification to Chapter 14 (15/03/2010: Reference to Mod 36521 removed (29/10/2009 Engine Modification field and description revised)))
A2074 | EASA.A.064.1 | 4 | 2019-01-16 | Airbus S.A.S. | A318-111 |  | 5 |  |  | 68000 | 57500 | CFM International SA | CFM56-5B8/P | 25800, 27772 | /P enhanced performance, Improved fan frame forward panels | 2 | Annex 16/I | 7/11-B | 14 | 90.4 | 96.5 | 6.1 | 84.1 | 91 | 6.9 | 93.9 | 100.2 | 6.3 | 268.4 | 287.7 | 19.3 | Valid for engines with or without HPC upgrade kit 38770. |  | 2022-05-24 | Engine manufacturer revised (08/01/2019: Recertification to Chapter 14 (15/03/2010: Reference to Mod 36521 removed (29/10/2009 Engine Modification field and description revised)))
A2075 | EASA.A.064.1 | 4 | 2019-01-16 | Airbus S.A.S. | A318-111 |  | 4 |  |  | 66000 | 57500 | CFM International SA | CFM56-5B8/P | 25800, 27772 | /P enhanced performance, Improved fan frame forward panels | 2 | Annex 16/I | 7/11-B | 14 | 90.6 | 96.3 | 5.7 | 83.3 | 90.8 | 7.5 | 93.9 | 100.1 | 6.2 | 267.8 | 287.2 | 19.4 | Valid for engines with or without HPC upgrade kit 38770. |  | 2022-05-24 | Engine manufacturer revised (08/01/2019: Recertification to Chapter 14 (15/03/2010: Reference to Mod 36521 removed (29/10/2009 Engine Modification field and description revised)))
A2076 | EASA.A.064.1 | 4 | 2019-01-16 | Airbus S.A.S. | A318-111 |  | 3 |  |  | 64500 | 57500 | CFM International SA | CFM56-5B8/P | 25800, 27772 | /P enhanced performance, Improved fan frame forward panels | 2 | Annex 16/I | 7/11-B | 14 | 90.7 | 96.3 | 5.6 | 82.6 | 90.7 | 8.1 | 93.9 | 100.1 | 6.2 | 267.2 | 287.1 | 19.9 | Valid for engines with or without HPC upgrade kit 38770. |  | 2022-05-24 | Engine manufacturer revised (08/01/2019: Recertification to Chapter 14 (15/03/2010: Reference to Mod 36521 removed (29/10/2009 Engine Modification field and description revised)))
A2077 | EASA.A.064.1 | 4 | 2019-01-16 | Airbus S.A.S. | A318-111 |  | 8 |  |  | 64000 | 56000 | CFM International SA | CFM56-5B8/P | 25800, 27772 | /P enhanced performance, Improved fan frame forward panels | 2 | Annex 16/I | 7/11-B | 14 | 90.7 | 96.2 | 5.5 | 82.4 | 90.6 | 8.2 | 93.8 | 100 | 6.2 | 266.9 | 286.8 | 19.9 | Valid for engines with or without HPC upgrade kit 38770. |  | 2022-05-24 | Engine manufacturer revised (08/01/2019: Recertification to Chapter 14 (15/03/2010: Reference to Mod 36521 removed (29/10/2009 Engine Modification field and description revised)))
A14425 |  |  |  | Airbus S.A.S. | A318-111 |  |  |  |  | 63500 | 56000 | CFM International SA | CFM56-5B8/P | 25800, 27772 | /P enhanced performance, Improved fan frame forward panels | 2 | Annex 16/I | 7/11-B | 14 | 90.7 | 96.2 | 5.5 | 82.2 | 90.6 | 8.4 | 93.8 | 100 | 6.2 | 266.7 | 286.8 | 20.1 | Valid for engines with or without HPC upgrade kit 38770. | 2010-08-05 | 2022-05-24 | Engine manufacturer revised (08/01/2019: Recertification to Chapter 14)
A2078 | EASA.A.064.1 | 4 | 2019-01-16 | Airbus S.A.S. | A318-111 |  | 2 |  |  | 63000 | 57500 | CFM International SA | CFM56-5B8/P | 25800, 27772 | /P enhanced performance, Improved fan frame forward panels | 2 | Annex 16/I | 7/11-B | 14 | 90.8 | 96.2 | 5.4 | 82 | 90.6 | 8.6 | 93.9 | 100 | 6.1 | 266.7 | 286.8 | 20.1 | Valid for engines with or without HPC upgrade kit 38770. |  | 2022-05-24 | Engine manufacturer revised (08/01/2019: Recertification to Chapter 14 (15/03/2010: Reference to Mod 36521 removed (29/10/2009 Engine Modification field and description revised)))
A14424 |  |  |  | Airbus S.A.S. | A318-111 |  |  |  |  | 63000 | 56000 | CFM International SA | CFM56-5B8/P | 25800, 27772 | /P enhanced performance, Improved fan frame forward panels | 2 | Annex 16/I | 7/11-B | 14 | 90.8 | 96.2 | 5.4 | 82 | 90.6 | 8.6 | 93.8 | 100 | 6.2 | 266.6 | 286.8 | 20.2 | Valid for engines with or without HPC upgrade kit 38770. | 2010-08-05 | 2022-05-24 | Engine manufacturer revised (08/01/2019: Recertification to Chapter 14)
A14423 |  |  |  | Airbus S.A.S. | A318-111 |  |  |  |  | 62500 | 56000 | CFM International SA | CFM56-5B8/P | 25800, 27772 | /P enhanced performance, Improved fan frame forward panels | 2 | Annex 16/I | 7/11-B | 14 | 90.8 | 96.1 | 5.3 | 81.8 | 90.5 | 8.7 | 93.8 | 100 | 6.2 | 266.4 | 286.6 | 20.2 | Valid for engines with or without HPC upgrade kit 38770. | 2010-08-05 | 2022-05-24 | Engine manufacturer revised (08/01/2019: Recertification to Chapter 14)
A14422 |  |  |  | Airbus S.A.S. | A318-111 |  |  |  |  | 62000 | 56000 | CFM International SA | CFM56-5B8/P | 25800, 27772 | /P enhanced performance, Improved fan frame forward panels | 2 | Annex 16/I | 7/11-B | 14 | 90.8 | 96.1 | 5.3 | 81.6 | 90.5 | 8.9 | 93.8 | 99.9 | 6.1 | 266.2 | 286.5 | 20.3 | Valid for engines with or without HPC upgrade kit 38770. | 2010-08-05 | 2022-05-24 | Engine manufacturer revised (08/01/2019: Recertification to Chapter 14)
A2079 | EASA.A.064.1 | 4 | 2019-01-16 | Airbus S.A.S. | A318-111 |  | 1 |  |  | 61500 | 56000 | CFM International SA | CFM56-5B8/P | 25800, 27772 | /P enhanced performance, Improved fan frame forward panels | 2 | Annex 16/I | 7/11-B | 14 | 90.8 | 96.1 | 5.3 | 81.4 | 90.4 | 9 | 93.8 | 99.9 | 6.1 | 266 | 286.4 | 20.4 | Valid for engines with or without HPC upgrade kit 38770. |  | 2022-05-24 | Engine manufacturer revised (08/01/2019: Recertification to Chapter 14 (15/03/2010: Reference to Mod 36521 removed (29/10/2009 Engine Modification field and description revised)))
A2080 | EASA.A.064.1 | 4 | 2019-01-16 | Airbus S.A.S. | A318-111 |  | 7 |  |  | 61000 | 56000 | CFM International SA | CFM56-5B8/P | 25800, 27772 | /P enhanced performance, Improved fan frame forward panels | 2 | Annex 16/I | 7/11-B | 14 | 90.8 | 96.1 | 5.3 | 81.2 | 90.4 | 9.2 | 93.8 | 99.9 | 6.1 | 265.8 | 286.4 | 20.6 | Valid for engines with or without HPC upgrade kit 38770. |  | 2022-05-24 | Engine manufacturer revised (08/01/2019: Recertification to Chapter 14 (15/03/2010: Reference to Mod 36521 removed (29/10/2009 Engine Modification field and description revised)))
A14421 |  |  |  | Airbus S.A.S. | A318-111 |  |  |  |  | 60500 | 56000 | CFM International SA | CFM56-5B8/P | 25800, 27772 | /P enhanced performance, Improved fan frame forward panels | 2 | Annex 16/I | 7/11-B | 14 | 90.9 | 96 | 5.1 | 81 | 90.3 | 9.3 | 93.8 | 99.8 | 6 | 265.7 | 286.1 | 20.4 | Valid for engines with or without HPC upgrade kit 38770. | 2010-08-05 | 2022-05-24 | Engine manufacturer revised (08/01/2019: Recertification to Chapter 14)
A14403 |  |  |  | Airbus S.A.S. | A318-111 |  |  |  |  | 60000 | 56000 | CFM International SA | CFM56-5B8/P | 25800, 27772 | /P enhanced performance, Improved fan frame forward panels | 2 | Annex 16/I | 7/11-B | 14 | 90.9 | 96 | 5.1 | 80.7 | 90.3 | 9.6 | 93.8 | 99.8 | 6 | 265.4 | 286.1 | 20.7 | Valid for engines with or without HPC upgrade kit 38770. | 2010-06-08 | 2022-05-24 | Engine manufacturer revised (08/01/2019: Recertification to Chapter 14)
A14420 |  |  |  | Airbus S.A.S. | A318-111 |  |  |  |  | 59500 | 56000 | CFM International SA | CFM56-5B8/P | 25800, 27772 | /P enhanced performance, Improved fan frame forward panels | 2 | Annex 16/I | 7/11-B | 14 | 90.9 | 96 | 5.1 | 80.5 | 90.2 | 9.7 | 93.8 | 99.8 | 6 | 265.2 | 286 | 20.8 | Valid for engines with or without HPC upgrade kit 38770. | 2010-08-05 | 2022-05-24 | Engine manufacturer revised (08/01/2019: Recertification to Chapter 14)
A2081 | EASA.A.064.1 | 4 | 2019-01-16 | Airbus S.A.S. | A318-111 |  | 0 |  |  | 59000 | 56000 | CFM International SA | CFM56-5B8/P | 25800, 27772 | /P enhanced performance, Improved fan frame forward panels | 2 | Annex 16/I | 7/11-B | 14 | 90.9 | 95.9 | 5 | 80.3 | 90.2 | 9.9 | 93.8 | 99.8 | 6 | 265 | 285.9 | 20.9 | Valid for engines with or without HPC upgrade kit 38770. |  | 2022-05-24 | Engine manufacturer revised (08/01/2019: Recertification to Chapter 14 (15/03/2010: Reference to Mod 36521 removed (29/10/2009 Engine Modification field and description revised)))
A2082 | EASA.A.064.1 | 4 | 2019-01-16 | Airbus S.A.S. | A318-111 |  | 6 |  |  | 56000 | 56000 | CFM International SA | CFM56-5B8/P | 25800, 27772 | /P enhanced performance, Improved fan frame forward panels | 2 | Annex 16/I | 7/11-B | 14 | 91.1 | 95.7 | 4.6 | 79.1 | 89.9 | 10.8 | 93.8 | 99.6 | 5.8 | 264 | 285.2 | 21.2 | Valid for engines with or without HPC upgrade kit 38770. |  | 2022-05-24 | Engine manufacturer revised (08/01/2019: Recertification to Chapter 14 (15/03/2010: Reference to Mod 36521 removed (29/10/2009 Engine Modification field and description revised)))
A9719 | EASA.A.064.1 | 4 | 2019-01-16 | Airbus S.A.S. | A318-111 |  | 5 |  |  | 68000 | 57500 | CFM International SA | CFM56-5B8/P, CFM56-5B8/3 | 27772, with or without 32871 or 33987 or 34155 (32871 and 33987) | Engine intermix, Improved fan frame forward panels, with or without Enhanced acoustic thrust reverser or Core chevron nozzle or Basic NIP (Enhanced acoustic thrust reverser and Core chevron nozzle) | 2 | Annex 16/I | 7/11-B | 14 | 90.4 | 96.5 | 6.1 | 84.1 | 91 | 6.9 | 93.9 | 100.2 | 6.3 | 268.4 | 287.7 | 19.3 | Valid for CFM56-5B8/P engine (/P enhanced performance Mod 25800) with or without HPC upgrade kit 38770, and CFM56-5B8/3 (TIP Mod 37147) with or without performance improvement package (PIP Mod 152138). Both engines with 27772 (Improved fan frame forward panels). One or both engines without 34155 (Basic NIP). | 2008-08-26 | 2022-05-24 | Engine manufacturer revised (08/01/2019: Recertification to Chapter 14 (15/03/2010: Reference to Mod 36521 removed (18/11/2009 Engine Modification field and description revised)))
A9720 | EASA.A.064.1 | 4 | 2019-01-16 | Airbus S.A.S. | A318-111 |  | 4 |  |  | 66000 | 57500 | CFM International SA | CFM56-5B8/P, CFM56-5B8/3 | 27772, with or without 32871 or 33987 or 34155 (32871 and 33987) | Engine intermix, Improved fan frame forward panels, with or without Enhanced acoustic thrust reverser or Core chevron nozzle or Basic NIP (Enhanced acoustic thrust reverser and Core chevron nozzle) | 2 | Annex 16/I | 7/11-B | 14 | 90.6 | 96.3 | 5.7 | 83.3 | 90.8 | 7.5 | 93.9 | 100.1 | 6.2 | 267.8 | 287.2 | 19.4 | Valid for CFM56-5B8/P engine (/P enhanced performance Mod 25800) with or without HPC upgrade kit 38770, and CFM56-5B8/3 (TIP Mod 37147) with or without performance improvement package (PIP Mod 152138). Both engines with 27772 (Improved fan frame forward panels). One or both engines without 34155 (Basic NIP). | 2008-08-26 | 2022-05-24 | Engine manufacturer revised (08/01/2019: Recertification to Chapter 14 (15/03/2010: Reference to Mod 36521 removed (18/11/2009 Engine Modification field and description revised)))
A9721 | EASA.A.064.1 | 4 | 2019-01-16 | Airbus S.A.S. | A318-111 |  | 3 |  |  | 64500 | 57500 | CFM International SA | CFM56-5B8/P, CFM56-5B8/3 | 27772, with or without 32871 or 33987 or 34155 (32871 and 33987) | Engine intermix, Improved fan frame forward panels, with or without Enhanced acoustic thrust reverser or Core chevron nozzle or Basic NIP (Enhanced acoustic thrust reverser and Core chevron nozzle) | 2 | Annex 16/I | 7/11-B | 14 | 90.7 | 96.3 | 5.6 | 82.6 | 90.7 | 8.1 | 93.9 | 100.1 | 6.2 | 267.2 | 287.1 | 19.9 | Valid for CFM56-5B8/P engine (/P enhanced performance Mod 25800) with or without HPC upgrade kit 38770, and CFM56-5B8/3 (TIP Mod 37147) with or without performance improvement package (PIP Mod 152138). Both engines with 27772 (Improved fan frame forward panels). One or both engines without 34155 (Basic NIP). | 2008-08-26 | 2022-05-24 | Engine manufacturer revised (08/01/2019: Recertification to Chapter 14 (15/03/2010: Reference to Mod 36521 removed (18/11/2009 Engine Modification field and description revised)))
A9722 | EASA.A.064.1 | 4 | 2019-01-16 | Airbus S.A.S. | A318-111 |  | 8 |  |  | 64000 | 56000 | CFM International SA | CFM56-5B8/P, CFM56-5B8/3 | 27772, with or without 32871 or 33987 or 34155 (32871 and 33987) | Engine intermix, Improved fan frame forward panels, with or without Enhanced acoustic thrust reverser or Core chevron nozzle or Basic NIP (Enhanced acoustic thrust reverser and Core chevron nozzle) | 2 | Annex 16/I | 7/11-B | 14 | 90.7 | 96.2 | 5.5 | 82.4 | 90.6 | 8.2 | 93.8 | 100 | 6.2 | 266.9 | 286.8 | 19.9 | Valid for CFM56-5B8/P engine (/P enhanced performance Mod 25800) with or without HPC upgrade kit 38770, and CFM56-5B8/3 (TIP Mod 37147) with or without performance improvement package (PIP Mod 152138). Both engines with 27772 (Improved fan frame forward panels). One or both engines without 34155 (Basic NIP). | 2008-08-26 | 2022-05-24 | Engine manufacturer revised (08/01/2019: Recertification to Chapter 14 (15/03/2010: Reference to Mod 36521 removed (18/11/2009 Engine Modification field and description revised)))
A9723 | EASA.A.064.1 | 4 | 2019-01-16 | Airbus S.A.S. | A318-111 |  | 2 |  |  | 63000 | 57500 | CFM International SA | CFM56-5B8/P, CFM56-5B8/3 | 27772, with or without 32871 or 33987 or 34155 (32871 and 33987) | Engine intermix, Improved fan frame forward panels, with or without Enhanced acoustic thrust reverser or Core chevron nozzle or Basic NIP (Enhanced acoustic thrust reverser and Core chevron nozzle) | 2 | Annex 16/I | 7/11-B | 14 | 90.8 | 96.2 | 5.4 | 82 | 90.6 | 8.6 | 93.9 | 100 | 6.1 | 266.7 | 286.8 | 20.1 | Valid for CFM56-5B8/P engine (/P enhanced performance Mod 25800) with or without HPC upgrade kit 38770, and CFM56-5B8/3 (TIP Mod 37147) with or without performance improvement package (PIP Mod 152138). Both engines with 27772 (Improved fan frame forward panels). One or both engines without 34155 (Basic NIP). | 2008-08-26 | 2022-05-24 | Engine manufacturer revised (08/01/2019: Recertification to Chapter 14 (15/03/2010: Reference to Mod 36521 removed (18/11/2009 Engine Modification field and description revised)))
A9724 | EASA.A.064.1 | 4 | 2019-01-16 | Airbus S.A.S. | A318-111 |  | 1 |  |  | 61500 | 56000 | CFM International SA | CFM56-5B8/P, CFM56-5B8/3 | 27772, with or without 32871 or 33987 or 34155 (32871 and 33987) | Engine intermix, Improved fan frame forward panels, with or without Enhanced acoustic thrust reverser or Core chevron nozzle or Basic NIP (Enhanced acoustic thrust reverser and Core chevron nozzle) | 2 | Annex 16/I | 7/11-B | 14 | 90.8 | 96.1 | 5.3 | 81.4 | 90.4 | 9 | 93.8 | 99.9 | 6.1 | 266 | 286.4 | 20.4 | Valid for CFM56-5B8/P engine (/P enhanced performance Mod 25800) with or without HPC upgrade kit 38770, and CFM56-5B8/3 (TIP Mod 37147) with or without performance improvement package (PIP Mod 152138). Both engines with 27772 (Improved fan frame forward panels). One or both engines without 34155 (Basic NIP). | 2008-08-26 | 2022-05-24 | Engine manufacturer revised (08/01/2019: Recertification to Chapter 14 (15/03/2010: Reference to Mod 36521 removed (18/11/2009 Engine Modification field and description revised)))
A9725 | EASA.A.064.1 | 4 | 2019-01-16 | Airbus S.A.S. | A318-111 |  | 7 |  |  | 61000 | 56000 | CFM International SA | CFM56-5B8/P, CFM56-5B8/3 | 27772, with or without 32871 or 33987 or 34155 (32871 and 33987) | Engine intermix, Improved fan frame forward panels, with or without Enhanced acoustic thrust reverser or Core chevron nozzle or Basic NIP (Enhanced acoustic thrust reverser and Core chevron nozzle) | 2 | Annex 16/I | 7/11-B | 14 | 90.8 | 96.1 | 5.3 | 81.2 | 90.4 | 9.2 | 93.8 | 99.9 | 6.1 | 265.8 | 286.4 | 20.6 | Valid for CFM56-5B8/P engine (/P enhanced performance Mod 25800) with or without HPC upgrade kit 38770, and CFM56-5B8/3 (TIP Mod 37147) with or without performance improvement package (PIP Mod 152138). Both engines with 27772 (Improved fan frame forward panels). One or both engines without 34155 (Basic NIP). | 2008-08-26 | 2022-05-24 | Engine manufacturer revised (08/01/2019: Recertification to Chapter 14 (15/03/2010: Reference to Mod 36521 removed (18/11/2009 Engine Modification field and description revised)))
A9726 | EASA.A.064.1 | 4 | 2019-01-16 | Airbus S.A.S. | A318-111 |  | 0 |  |  | 59000 | 56000 | CFM International SA | CFM56-5B8/P, CFM56-5B8/3 | 27772, with or without 32871 or 33987 or 34155 (32871 and 33987) | Engine intermix, Improved fan frame forward panels, with or without Enhanced acoustic thrust reverser or Core chevron nozzle or Basic NIP (Enhanced acoustic thrust reverser and Core chevron nozzle) | 2 | Annex 16/I | 7/11-B | 14 | 90.9 | 95.9 | 5 | 80.3 | 90.2 | 9.9 | 93.8 | 99.8 | 6 | 265 | 285.9 | 20.9 | Valid for CFM56-5B8/P engine (/P enhanced performance Mod 25800) with or without HPC upgrade kit 38770, and CFM56-5B8/3 (TIP Mod 37147) with or without performance improvement package (PIP Mod 152138). Both engines with 27772 (Improved fan frame forward panels). One or both engines without 34155 (Basic NIP). | 2008-08-26 | 2022-05-24 | Engine manufacturer revised (08/01/2019: Recertification to Chapter 14 (15/03/2010: Reference to Mod 36521 removed (18/11/2009 Engine Modification field and description revised)))
A9727 | EASA.A.064.1 | 4 | 2019-01-16 | Airbus S.A.S. | A318-111 |  | 6 |  |  | 56000 | 56000 | CFM International SA | CFM56-5B8/P, CFM56-5B8/3 | 27772, with or without 32871 or 33987 or 34155 (32871 and 33987) | Engine intermix, Improved fan frame forward panels, with or without Enhanced acoustic thrust reverser or Core chevron nozzle or Basic NIP (Enhanced acoustic thrust reverser and Core chevron nozzle) | 2 | Annex 16/I | 7/11-B | 14 | 91.1 | 95.7 | 4.6 | 79.1 | 89.9 | 10.8 | 93.8 | 99.6 | 5.8 | 264 | 285.2 | 21.2 | Valid for CFM56-5B8/P engine (/P enhanced performance Mod 25800) with or without HPC upgrade kit 38770, and CFM56-5B8/3 (TIP Mod 37147) with or without performance improvement package (PIP Mod 152138). Both engines with 27772 (Improved fan frame forward panels). One or both engines without 34155 (Basic NIP). | 2008-08-26 | 2022-05-24 | Engine manufacturer revised (08/01/2019: Recertification to Chapter 14 (15/03/2010: Reference to Mod 36521 removed (18/11/2009 Engine Modification field and description revised)))
A14431 |  |  |  | Airbus S.A.S. | A318-111 |  |  |  |  | 63500 | 56000 | CFM International SA | CFM56-5B8/P, CFM56-5B8/3 | 27772 | Engine intermix, Improved fan frame forward panels | 2 | Annex 16/I | 7/11-B | 14 | 90.7 | 96.2 | 5.5 | 82.2 | 90.6 | 8.4 | 93.8 | 100 | 6.2 | 266.7 | 286.8 | 20.1 | Valid for CFM56-5B8/P engine (/P enhanced performance Mod 25800) with or without HPC upgrade kit 38770, and CFM56-5B8/3 (TIP Mod 37147) with or without performance improvement package (PIP Mod 152138). Both engines with 27772 (Improved fan frame forward panels). | 2010-08-05 | 2022-05-24 | Engine manufacturer revised (08/01/2019: Recertification to Chapter 14 (11/08/2011: PIP reference added to note field))
A14430 |  |  |  | Airbus S.A.S. | A318-111 |  |  |  |  | 63000 | 56000 | CFM International SA | CFM56-5B8/P, CFM56-5B8/3 | 27772 | Engine intermix, Improved fan frame forward panels | 2 | Annex 16/I | 7/11-B | 14 | 90.8 | 96.2 | 5.4 | 82 | 90.6 | 8.6 | 93.8 | 100 | 6.2 | 266.6 | 286.8 | 20.2 | Valid for CFM56-5B8/P engine (/P enhanced performance Mod 25800) with or without HPC upgrade kit 38770, and CFM56-5B8/3 (TIP Mod 37147) with or without performance improvement package (PIP Mod 152138). Both engines with 27772 (Improved fan frame forward panels). | 2010-08-05 | 2022-05-24 | Engine manufacturer revised (08/01/2019: Recertification to Chapter 14 (11/08/2011: PIP reference added to note field))
A14429 |  |  |  | Airbus S.A.S. | A318-111 |  |  |  |  | 62500 | 56000 | CFM International SA | CFM56-5B8/P, CFM56-5B8/3 | 27772 | Engine intermix, Improved fan frame forward panels | 2 | Annex 16/I | 7/11-B | 14 | 90.8 | 96.1 | 5.3 | 81.8 | 90.5 | 8.7 | 93.8 | 100 | 6.2 | 266.4 | 286.6 | 20.2 | Valid for CFM56-5B8/P engine (/P enhanced performance Mod 25800) with or without HPC upgrade kit 38770, and CFM56-5B8/3 (TIP Mod 37147) with or without performance improvement package (PIP Mod 152138). Both engines with 27772 (Improved fan frame forward panels). | 2010-08-05 | 2022-05-24 | Engine manufacturer revised (08/01/2019: Recertification to Chapter 14 (11/08/2011: PIP reference added to note field))
A14428 |  |  |  | Airbus S.A.S. | A318-111 |  |  |  |  | 62000 | 56000 | CFM International SA | CFM56-5B8/P, CFM56-5B8/3 | 27772 | Engine intermix, Improved fan frame forward panels | 2 | Annex 16/I | 7/11-B | 14 | 90.8 | 96.1 | 5.3 | 81.6 | 90.5 | 8.9 | 93.8 | 99.9 | 6.1 | 266.2 | 286.5 | 20.3 | Valid for CFM56-5B8/P engine (/P enhanced performance Mod 25800) with or without HPC upgrade kit 38770, and CFM56-5B8/3 (TIP Mod 37147) with or without performance improvement package (PIP Mod 152138). Both engines with 27772 (Improved fan frame forward panels). | 2010-08-05 | 2022-05-24 | Engine manufacturer revised (08/01/2019: Recertification to Chapter 14 (11/08/2011: PIP reference added to note field))
A14427 |  |  |  | Airbus S.A.S. | A318-111 |  |  |  |  | 60500 | 56000 | CFM International SA | CFM56-5B8/P, CFM56-5B8/3 | 27772 | Engine intermix, Improved fan frame forward panels | 2 | Annex 16/I | 7/11-B | 14 | 90.9 | 96 | 5.1 | 81 | 90.3 | 9.3 | 93.8 | 99.8 | 6 | 265.7 | 286.1 | 20.4 | Valid for CFM56-5B8/P engine (/P enhanced performance Mod 25800) with or without HPC upgrade kit 38770, and CFM56-5B8/3 (TIP Mod 37147) with or without performance improvement package (PIP Mod 152138). Both engines with 27772 (Improved fan frame forward panels). | 2010-08-05 | 2022-05-24 | Engine manufacturer revised (08/01/2019: Recertification to Chapter 14 (11/08/2011: PIP reference added to note field))
A14405 |  |  |  | Airbus S.A.S. | A318-111 |  |  |  |  | 60000 | 56000 | CFM International SA | CFM56-5B8/P, CFM56-5B8/3 | 27772 | Engine intermix, Improved fan frame forward panels | 2 | Annex 16/I | 7/11-B | 14 | 90.9 | 96 | 5.1 | 80.7 | 90.3 | 9.6 | 93.8 | 99.8 | 6 | 265.4 | 286.1 | 20.7 | Valid for CFM56-5B8/P engine (/P enhanced performance Mod 25800) with or without HPC upgrade kit 38770, and CFM56-5B8/3 (TIP Mod 37147) with or without performance improvement package (PIP Mod 152138). Both engines with 27772 (Improved fan frame forward panels). | 2010-06-08 | 2022-05-24 | Engine manufacturer revised (08/01/2019: Recertification to Chapter 14 (11/08/2011: PIP reference added to note field (05/08/2010 Engine Modification field and description revised)))
A14426 |  |  |  | Airbus S.A.S. | A318-111 |  |  |  |  | 59500 | 56000 | CFM International SA | CFM56-5B8/P, CFM56-5B8/3 | 27772 | Engine intermix, Improved fan frame forward panels | 2 | Annex 16/I | 7/11-B | 14 | 90.9 | 96 | 5.1 | 80.5 | 90.2 | 9.7 | 93.8 | 99.8 | 6 | 265.2 | 286 | 20.8 | Valid for CFM56-5B8/P engine (/P enhanced performance Mod 25800) with or without HPC upgrade kit 38770, and CFM56-5B8/3 (TIP Mod 37147) with or without performance improvement package (PIP Mod 152138). Both engines with 27772 (Improved fan frame forward panels). | 2010-08-05 | 2022-05-24 | Engine manufacturer revised (08/01/2019: Recertification to Chapter 14 (11/08/2011: PIP reference added to note field))
A6791 | EASA.A.064.1 | 4 | 2019-01-16 | Airbus S.A.S. | A318-111 |  | 5 |  |  | 68000 | 57500 | CFM International SA | CFM56-5B8/3 | 37147, 27772, 34155 (32871, 33987) | Technology Insertion Program (TIP), Improved fan frame forward panels, Basic NIP (Enhanced acoustic thrust reverser, Core chevron nozzle) | 2 | Annex 16/I | 7/11-B | 14 | 90.4 | 96.5 | 6.1 | 84.1 | 91 | 6.9 | 93.9 | 100.2 | 6.3 | 268.4 | 287.7 | 19.3 | Valid for engines with or without performance improvement package (PIP Mod 152138). | 2007-12-20 | 2022-05-24 | Engine manufacturer revised (08/01/2019: Recertification to Chapter 14 (15/03/2010: Reference to PIP mod added to note (15/03/2010 Reference to Mod 36521 removed, 29/10/2009 Engine modification field and description revised)))
A6790 | EASA.A.064.1 | 4 | 2019-01-16 | Airbus S.A.S. | A318-111 |  | 4 |  |  | 66000 | 57500 | CFM International SA | CFM56-5B8/3 | 37147, 27772, 34155 (32871, 33987) | Technology Insertion Program (TIP), Improved fan frame forward panels, Basic NIP (Enhanced acoustic thrust reverser, Core chevron nozzle) | 2 | Annex 16/I | 7/11-B | 14 | 90.6 | 96.3 | 5.7 | 83.3 | 90.8 | 7.5 | 93.9 | 100.1 | 6.2 | 267.8 | 287.2 | 19.4 | Valid for engines with or without performance improvement package (PIP Mod 152138). | 2007-12-20 | 2022-05-24 | Engine manufacturer revised (08/01/2019: Recertification to Chapter 14 (15/03/2010: Reference to PIP mod added to note (15/03/2010 Reference to Mod 36521 removed, 29/10/2009 Engine modification field and description revised)))
A6789 | EASA.A.064.1 | 4 | 2019-01-16 | Airbus S.A.S. | A318-111 |  | 3 |  |  | 64500 | 57500 | CFM International SA | CFM56-5B8/3 | 37147, 27772, 34155 (32871, 33987) | Technology Insertion Program (TIP), Improved fan frame forward panels, Basic NIP (Enhanced acoustic thrust reverser, Core chevron nozzle) | 2 | Annex 16/I | 7/11-B | 14 | 90.7 | 96.3 | 5.6 | 82.6 | 90.7 | 8.1 | 93.9 | 100.1 | 6.2 | 267.2 | 287.1 | 19.9 | Valid for engines with or without performance improvement package (PIP Mod 152138). | 2007-12-20 | 2022-05-24 | Engine manufacturer revised (08/01/2019: Recertification to Chapter 14 (15/03/2010: Reference to PIP mod added to note (15/03/2010 Reference to Mod 36521 removed, 29/10/2009 Engine modification field and description revised)))
A6794 | EASA.A.064.1 | 4 | 2019-01-16 | Airbus S.A.S. | A318-111 |  | 8 |  |  | 64000 | 56000 | CFM International SA | CFM56-5B8/3 | 37147, 27772, 34155 (32871, 33987) | Technology Insertion Program (TIP), Improved fan frame forward panels, Basic NIP (Enhanced acoustic thrust reverser, Core chevron nozzle) | 2 | Annex 16/I | 7/11-B | 14 | 90.7 | 96.2 | 5.5 | 82.4 | 90.6 | 8.2 | 93.8 | 100 | 6.2 | 266.9 | 286.8 | 19.9 | Valid for engines with or without performance improvement package (PIP Mod 152138). | 2007-12-20 | 2022-05-24 | Engine manufacturer revised (08/01/2019: Recertification to Chapter 14 (15/03/2010: Reference to PIP mod added to note (15/03/2010 Reference to Mod 36521 removed, 29/10/2009 Engine modification field and description revised)))
A6788 | EASA.A.064.1 | 4 | 2019-01-16 | Airbus S.A.S. | A318-111 |  | 2 |  |  | 63000 | 57500 | CFM International SA | CFM56-5B8/3 | 37147, 27772, 34155 (32871, 33987) | Technology Insertion Program (TIP), Improved fan frame forward panels, Basic NIP (Enhanced acoustic thrust reverser, Core chevron nozzle) | 2 | Annex 16/I | 7/11-B | 14 | 90.8 | 96.2 | 5.4 | 82 | 90.6 | 8.6 | 93.9 | 100 | 6.1 | 266.7 | 286.8 | 20.1 | Valid for engines with or without performance improvement package (PIP Mod 152138). | 2007-12-20 | 2022-05-24 | Engine manufacturer revised (08/01/2019: Recertification to Chapter 14 (15/03/2010: Reference to PIP mod added to note (15/03/2010 Reference to Mod 36521 removed, 29/10/2009 Engine modification field and description revised)))
A6787 | EASA.A.064.1 | 4 | 2019-01-16 | Airbus S.A.S. | A318-111 |  | 1 |  |  | 61500 | 56000 | CFM International SA | CFM56-5B8/3 | 37147, 27772, 34155 (32871, 33987) | Technology Insertion Program (TIP), Improved fan frame forward panels, Basic NIP (Enhanced acoustic thrust reverser, Core chevron nozzle) | 2 | Annex 16/I | 7/11-B | 14 | 90.8 | 96.1 | 5.3 | 81.4 | 90.4 | 9 | 93.8 | 99.9 | 6.1 | 266 | 286.4 | 20.4 | Valid for engines with or without performance improvement package (PIP Mod 152138). | 2007-12-20 | 2022-05-24 | Engine manufacturer revised (08/01/2019: Recertification to Chapter 14 (15/03/2010: Reference to PIP mod added to note (15/03/2010 Reference to Mod 36521 removed, 29/10/2009 Engine modification field and description revised)))
A6793 | EASA.A.064.1 | 4 | 2019-01-16 | Airbus S.A.S. | A318-111 |  | 7 |  |  | 61000 | 56000 | CFM International SA | CFM56-5B8/3 | 37147, 27772, 34155 (32871, 33987) | Technology Insertion Program (TIP), Improved fan frame forward panels, Basic NIP (Enhanced acoustic thrust reverser, Core chevron nozzle) | 2 | Annex 16/I | 7/11-B | 14 | 90.8 | 96.1 | 5.3 | 81.2 | 90.4 | 9.2 | 93.8 | 99.9 | 6.1 | 265.8 | 286.4 | 20.6 | Valid for engines with or without performance improvement package (PIP Mod 152138). | 2007-12-20 | 2022-05-24 | Engine manufacturer revised (08/01/2019: Recertification to Chapter 14 (15/03/2010: Reference to PIP mod added to note (15/03/2010 Reference to Mod 36521 removed, 29/10/2009 Engine modification field and description revised)))
A6786 | EASA.A.064.1 | 4 | 2019-01-16 | Airbus S.A.S. | A318-111 |  | 0 |  |  | 59000 | 56000 | CFM International SA | CFM56-5B8/3 | 37147, 27772, 34155 (32871, 33987) | Technology Insertion Program (TIP), Improved fan frame forward panels, Basic NIP (Enhanced acoustic thrust reverser, Core chevron nozzle) | 2 | Annex 16/I | 7/11-B | 14 | 90.9 | 95.9 | 5 | 80.3 | 90.2 | 9.9 | 93.8 | 99.8 | 6 | 265 | 285.9 | 20.9 | Valid for engines with or without performance improvement package (PIP Mod 152138). | 2007-12-20 | 2022-05-24 | Engine manufacturer revised (08/01/2019: Recertification to Chapter 14 (15/03/2010: Reference to PIP mod added to note (15/03/2010 Reference to Mod 36521 removed, 29/10/2009 Engine modification field and description revised)))
A6792 | EASA.A.064.1 | 4 | 2019-01-16 | Airbus S.A.S. | A318-111 |  | 6 |  |  | 56000 | 56000 | CFM International SA | CFM56-5B8/3 | 37147, 27772, 34155 (32871, 33987) | Technology Insertion Program (TIP), Improved fan frame forward panels, Basic NIP (Enhanced acoustic thrust reverser, Core chevron nozzle) | 2 | Annex 16/I | 7/11-B | 14 | 91.1 | 95.7 | 4.6 | 79.1 | 89.9 | 10.8 | 93.8 | 99.6 | 5.8 | 264 | 285.2 | 21.2 | Valid for engines with or without performance improvement package (PIP Mod 152138). | 2007-12-20 | 2022-05-24 | Engine manufacturer revised (08/01/2019: Recertification to Chapter 14 (15/03/2010: Reference to PIP mod added to note (15/03/2010 Reference to Mod 36521 removed, 29/10/2009 Engine modification field and description revised)))
A6818 | EASA.A.064.1 | 4 | 2019-01-16 | Airbus S.A.S. | A318-111 |  | 5 |  |  | 68000 | 57500 | CFM International SA | CFM56-5B8/3 | 37147, 27772, 33987 | Technology Insertion Program (TIP), Improved fan frame forward panels, Core chevron nozzle | 2 | Annex 16/I | 7/11-B | 14 | 90.4 | 96.5 | 6.1 | 84.1 | 91 | 6.9 | 93.9 | 100.2 | 6.3 | 268.4 | 287.7 | 19.3 | Valid for engines with or without performance improvement package (PIP Mod 152138). | 2007-12-20 | 2022-05-24 | Engine manufacturer revised (08/01/2019: Recertification to Chapter 14 (15/03/2010: Reference to PIP mod added to note (15/03/2010 Reference to Mod 36521 removed)))
A6817 | EASA.A.064.1 | 4 | 2019-01-16 | Airbus S.A.S. | A318-111 |  | 4 |  |  | 66000 | 57500 | CFM International SA | CFM56-5B8/3 | 37147, 27772, 33987 | Technology Insertion Program (TIP), Improved fan frame forward panels, Core chevron nozzle | 2 | Annex 16/I | 7/11-B | 14 | 90.6 | 96.3 | 5.7 | 83.3 | 90.8 | 7.5 | 93.9 | 100.1 | 6.2 | 267.8 | 287.2 | 19.4 | Valid for engines with or without performance improvement package (PIP Mod 152138). | 2007-12-20 | 2022-05-24 | Engine manufacturer revised (08/01/2019: Recertification to Chapter 14 (15/03/2010: Reference to PIP mod added to note (15/03/2010 Reference to Mod 36521 removed)))
A6816 | EASA.A.064.1 | 4 | 2019-01-16 | Airbus S.A.S. | A318-111 |  | 3 |  |  | 64500 | 57500 | CFM International SA | CFM56-5B8/3 | 37147, 27772, 33987 | Technology Insertion Program (TIP), Improved fan frame forward panels, Core chevron nozzle | 2 | Annex 16/I | 7/11-B | 14 | 90.7 | 96.3 | 5.6 | 82.6 | 90.7 | 8.1 | 93.9 | 100.1 | 6.2 | 267.2 | 287.1 | 19.9 | Valid for engines with or without performance improvement package (PIP Mod 152138). | 2007-12-20 | 2022-05-24 | Engine manufacturer revised (08/01/2019: Recertification to Chapter 14 (15/03/2010: Reference to PIP mod added to note (15/03/2010 Reference to Mod 36521 removed)))
A6821 | EASA.A.064.1 | 4 | 2019-01-16 | Airbus S.A.S. | A318-111 |  | 8 |  |  | 64000 | 56000 | CFM International SA | CFM56-5B8/3 | 37147, 27772, 33987 | Technology Insertion Program (TIP), Improved fan frame forward panels, Core chevron nozzle | 2 | Annex 16/I | 7/11-B | 14 | 90.7 | 96.2 | 5.5 | 82.4 | 90.6 | 8.2 | 93.8 | 100 | 6.2 | 266.9 | 286.8 | 19.9 | Valid for engines with or without performance improvement package (PIP Mod 152138). | 2007-12-20 | 2022-05-24 | Engine manufacturer revised (08/01/2019: Recertification to Chapter 14 (15/03/2010: Reference to PIP mod added to note (15/03/2010 Reference to Mod 36521 removed)))
A6815 | EASA.A.064.1 | 4 | 2019-01-16 | Airbus S.A.S. | A318-111 |  | 2 |  |  | 63000 | 57500 | CFM International SA | CFM56-5B8/3 | 37147, 27772, 33987 | Technology Insertion Program (TIP), Improved fan frame forward panels, Core chevron nozzle | 2 | Annex 16/I | 7/11-B | 14 | 90.8 | 96.2 | 5.4 | 82 | 90.6 | 8.6 | 93.9 | 100 | 6.1 | 266.7 | 286.8 | 20.1 | Valid for engines with or without performance improvement package (PIP Mod 152138). | 2007-12-20 | 2022-05-24 | Engine manufacturer revised (08/01/2019: Recertification to Chapter 14 (15/03/2010: Reference to PIP mod added to note (15/03/2010 Reference to Mod 36521 removed)))
A6814 | EASA.A.064.1 | 4 | 2019-01-16 | Airbus S.A.S. | A318-111 |  | 1 |  |  | 61500 | 56000 | CFM International SA | CFM56-5B8/3 | 37147, 27772, 33987 | Technology Insertion Program (TIP), Improved fan frame forward panels, Core chevron nozzle | 2 | Annex 16/I | 7/11-B | 14 | 90.8 | 96.1 | 5.3 | 81.4 | 90.4 | 9 | 93.8 | 99.9 | 6.1 | 266 | 286.4 | 20.4 | Valid for engines with or without performance improvement package (PIP Mod 152138). | 2007-12-20 | 2022-05-24 | Engine manufacturer revised (08/01/2019: Recertification to Chapter 14 (15/03/2010: Reference to PIP mod added to note (15/03/2010 Reference to Mod 36521 removed)))
A6820 | EASA.A.064.1 | 4 | 2019-01-16 | Airbus S.A.S. | A318-111 |  | 7 |  |  | 61000 | 56000 | CFM International SA | CFM56-5B8/3 | 37147, 27772, 33987 | Technology Insertion Program (TIP), Improved fan frame forward panels, Core chevron nozzle | 2 | Annex 16/I | 7/11-B | 14 | 90.8 | 96.1 | 5.3 | 81.2 | 90.4 | 9.2 | 93.8 | 99.9 | 6.1 | 265.8 | 286.4 | 20.6 | Valid for engines with or without performance improvement package (PIP Mod 152138). | 2007-12-20 | 2022-05-24 | Engine manufacturer revised (08/01/2019: Recertification to Chapter 14 (15/03/2010: Reference to PIP mod added to note (15/03/2010 Reference to Mod 36521 removed)))
A6822 | EASA.A.064.1 | 4 | 2019-01-16 | Airbus S.A.S. | A318-111 |  | 0 |  |  | 59000 | 56000 | CFM International SA | CFM56-5B8/3 | 37147, 27772, 33987 | Technology Insertion Program (TIP), Improved fan frame forward panels, Core chevron nozzle | 2 | Annex 16/I | 7/11-B | 14 | 90.9 | 95.9 | 5 | 80.3 | 90.2 | 9.9 | 93.8 | 99.8 | 6 | 265 | 285.9 | 20.9 | Valid for engines with or without performance improvement package (PIP Mod 152138). | 2007-12-20 | 2022-05-24 | Engine manufacturer revised (08/01/2019: Recertification to Chapter 14 (15/03/2010: Reference to PIP mod added to note (15/03/2010 Reference to Mod 36521 removed, 29/10/2009 Engine modification field and description revised)))
A6819 | EASA.A.064.1 | 4 | 2019-01-16 | Airbus S.A.S. | A318-111 |  | 6 |  |  | 56000 | 56000 | CFM International SA | CFM56-5B8/3 | 37147, 27772, 33987 | Technology Insertion Program (TIP), Improved fan frame forward panels, Core chevron nozzle | 2 | Annex 16/I | 7/11-B | 14 | 91.1 | 95.7 | 4.6 | 79.1 | 89.9 | 10.8 | 93.8 | 99.6 | 5.8 | 264 | 285.2 | 21.2 | Valid for engines with or without performance improvement package (PIP Mod 152138). | 2007-12-20 | 2022-05-24 | Engine manufacturer revised (08/01/2019: Recertification to Chapter 14 (15/03/2010: Reference to PIP mod added to note (15/03/2010 Reference to Mod 36521 removed)))
A6827 | EASA.A.064.1 | 4 | 2019-01-16 | Airbus S.A.S. | A318-111 |  | 5 |  |  | 68000 | 57500 | CFM International SA | CFM56-5B8/3 | 37147, 27772, 32871 | Technology Insertion Program (TIP), Improved fan frame forward panels, Enhanced acoustic thrust reverser | 2 | Annex 16/I | 7/11-B | 14 | 90.4 | 96.5 | 6.1 | 84.1 | 91 | 6.9 | 93.9 | 100.2 | 6.3 | 268.4 | 287.7 | 19.3 | Valid for engines with or without performance improvement package (PIP Mod 152138). | 2007-12-20 | 2022-05-24 | Engine manufacturer revised (08/01/2019: Recertification to Chapter 14 (15/03/2010: Reference to PIP mod added to note (15/03/2010 Reference to Mod 36521 removed)))
A6826 | EASA.A.064.1 | 4 | 2019-01-16 | Airbus S.A.S. | A318-111 |  | 4 |  |  | 66000 | 57500 | CFM International SA | CFM56-5B8/3 | 37147, 27772, 32871 | Technology Insertion Program (TIP), Improved fan frame forward panels, Enhanced acoustic thrust reverser | 2 | Annex 16/I | 7/11-B | 14 | 90.6 | 96.3 | 5.7 | 83.3 | 90.8 | 7.5 | 93.9 | 100.1 | 6.2 | 267.8 | 287.2 | 19.4 | Valid for engines with or without performance improvement package (PIP Mod 152138). | 2007-12-20 | 2022-05-24 | Engine manufacturer revised (08/01/2019: Recertification to Chapter 14 (15/03/2010: Reference to PIP mod added to note (15/03/2010 Reference to Mod 36521 removed)))
A6825 | EASA.A.064.1 | 4 | 2019-01-16 | Airbus S.A.S. | A318-111 |  | 3 |  |  | 64500 | 57500 | CFM International SA | CFM56-5B8/3 | 37147, 27772, 32871 | Technology Insertion Program (TIP), Improved fan frame forward panels, Enhanced acoustic thrust reverser | 2 | Annex 16/I | 7/11-B | 14 | 90.7 | 96.3 | 5.6 | 82.6 | 90.7 | 8.1 | 93.9 | 100.1 | 6.2 | 267.2 | 287.1 | 19.9 | Valid for engines with or without performance improvement package (PIP Mod 152138). | 2007-12-20 | 2022-05-24 | Engine manufacturer revised (08/01/2019: Recertification to Chapter 14 (15/03/2010: Reference to PIP mod added to note (15/03/2010 Reference to Mod 36521 removed)))
A6830 | EASA.A.064.1 | 4 | 2019-01-16 | Airbus S.A.S. | A318-111 |  | 8 |  |  | 64000 | 56000 | CFM International SA | CFM56-5B8/3 | 37147, 27772, 32871 | Technology Insertion Program (TIP), Improved fan frame forward panels, Enhanced acoustic thrust reverser | 2 | Annex 16/I | 7/11-B | 14 | 90.7 | 96.2 | 5.5 | 82.4 | 90.6 | 8.2 | 93.8 | 100 | 6.2 | 266.9 | 286.8 | 19.9 | Valid for engines with or without performance improvement package (PIP Mod 152138). | 2007-12-20 | 2022-05-24 | Engine manufacturer revised (08/01/2019: Recertification to Chapter 14 (15/03/2010: Reference to PIP mod added to note (15/03/2010 Reference to Mod 36521 removed)))
A6824 | EASA.A.064.1 | 4 | 2019-01-16 | Airbus S.A.S. | A318-111 |  | 2 |  |  | 63000 | 57500 | CFM International SA | CFM56-5B8/3 | 37147, 27772, 32871 | Technology Insertion Program (TIP), Improved fan frame forward panels, Enhanced acoustic thrust reverser | 2 | Annex 16/I | 7/11-B | 14 | 90.8 | 96.2 | 5.4 | 82 | 90.6 | 8.6 | 93.9 | 100 | 6.1 | 266.7 | 286.8 | 20.1 | Valid for engines with or without performance improvement package (PIP Mod 152138). | 2007-12-20 | 2022-05-24 | Engine manufacturer revised (08/01/2019: Recertification to Chapter 14 (15/03/2010: Reference to PIP mod added to note (15/03/2010 Reference to Mod 36521 removed)))
A6823 | EASA.A.064.1 | 4 | 2019-01-16 | Airbus S.A.S. | A318-111 |  | 1 |  |  | 61500 | 56000 | CFM International SA | CFM56-5B8/3 | 37147, 27772, 32871 | Technology Insertion Program (TIP), Improved fan frame forward panels, Enhanced acoustic thrust reverser | 2 | Annex 16/I | 7/11-B | 14 | 90.8 | 96.1 | 5.3 | 81.4 | 90.4 | 9 | 93.8 | 99.9 | 6.1 | 266 | 286.4 | 20.4 | Valid for engines with or without performance improvement package (PIP Mod 152138). | 2007-12-20 | 2022-05-24 | Engine manufacturer revised (08/01/2019: Recertification to Chapter 14 (15/03/2010: Reference to PIP mod added to note (15/03/2010 Reference to Mod 36521 removed)))
A6829 | EASA.A.064.1 | 4 | 2019-01-16 | Airbus S.A.S. | A318-111 |  | 7 |  |  | 61000 | 56000 | CFM International SA | CFM56-5B8/3 | 37147, 27772, 32871 | Technology Insertion Program (TIP), Improved fan frame forward panels, Enhanced acoustic thrust reverser | 2 | Annex 16/I | 7/11-B | 14 | 90.8 | 96.1 | 5.3 | 81.2 | 90.4 | 9.2 | 93.8 | 99.9 | 6.1 | 265.8 | 286.4 | 20.6 | Valid for engines with or without performance improvement package (PIP Mod 152138). | 2007-12-20 | 2022-05-24 | Engine manufacturer revised (08/01/2019: Recertification to Chapter 14 (15/03/2010: Reference to PIP mod added to note (15/03/2010 Reference to Mod 36521 removed)))
A6813 | EASA.A.064.1 | 4 | 2019-01-16 | Airbus S.A.S. | A318-111 |  | 0 |  |  | 59000 | 56000 | CFM International SA | CFM56-5B8/3 | 37147, 27772, 32871 | Technology Insertion Program (TIP), Improved fan frame forward panels, Enhanced acoustic thrust reverser | 2 | Annex 16/I | 7/11-B | 14 | 90.9 | 95.9 | 5 | 80.3 | 90.2 | 9.9 | 93.8 | 99.8 | 6 | 265 | 285.9 | 20.9 | Valid for engines with or without performance improvement package (PIP Mod 152138). | 2007-12-20 | 2022-05-24 | Engine manufacturer revised (08/01/2019: Recertification to Chapter 14 (15/03/2010: Reference to PIP mod added to note (15/03/2010 Reference to Mod 36521 removed)))
A6828 | EASA.A.064.1 | 4 | 2019-01-16 | Airbus S.A.S. | A318-111 |  | 6 |  |  | 56000 | 56000 | CFM International SA | CFM56-5B8/3 | 37147, 27772, 32871 | Technology Insertion Program (TIP), Improved fan frame forward panels, Enhanced acoustic thrust reverser | 2 | Annex 16/I | 7/11-B | 14 | 91.1 | 95.7 | 4.6 | 79.1 | 89.9 | 10.8 | 93.8 | 99.6 | 5.8 | 264 | 285.2 | 21.2 | Valid for engines with or without performance improvement package (PIP Mod 152138). | 2007-12-20 | 2022-05-24 | Engine manufacturer revised (08/01/2019: Recertification to Chapter 14 (15/03/2010: Reference to PIP mod added to note (15/03/2010 Reference to Mod 36521 removed)))
A6773 | EASA.A.064.1 | 4 | 2019-01-16 | Airbus S.A.S. | A318-111 |  | 5 |  |  | 68000 | 57500 | CFM International SA | CFM56-5B8/3 | 37147, 27772 | Technology Insertion Program (TIP), Improved fan frame forward panels | 2 | Annex 16/I | 7/11-B | 14 | 90.4 | 96.5 | 6.1 | 84.1 | 91 | 6.9 | 93.9 | 100.2 | 6.3 | 268.4 | 287.7 | 19.3 | Valid for engines with or without performance improvement package (PIP Mod 152138). | 2007-12-20 | 2022-05-24 | Engine manufacturer revised (08/01/2019: Recertification to Chapter 14 (15/03/2010: Reference to PIP mod added to note (15/03/2010 Reference to Mod 36521 removed)))
A6772 | EASA.A.064.1 | 4 | 2019-01-16 | Airbus S.A.S. | A318-111 |  | 4 |  |  | 66000 | 57500 | CFM International SA | CFM56-5B8/3 | 37147, 27772 | Technology Insertion Program (TIP), Improved fan frame forward panels | 2 | Annex 16/I | 7/11-B | 14 | 90.6 | 96.3 | 5.7 | 83.3 | 90.8 | 7.5 | 93.9 | 100.1 | 6.2 | 267.8 | 287.2 | 19.4 | Valid for engines with or without performance improvement package (PIP Mod 152138). | 2007-12-20 | 2022-05-24 | Engine manufacturer revised (08/01/2019: Recertification to Chapter 14 (15/03/2010: Reference to PIP mod added to note (15/03/2010 Reference to Mod 36521 removed)))
A6771 | EASA.A.064.1 | 4 | 2019-01-16 | Airbus S.A.S. | A318-111 |  | 3 |  |  | 64500 | 57500 | CFM International SA | CFM56-5B8/3 | 37147, 27772 | Technology Insertion Program (TIP), Improved fan frame forward panels | 2 | Annex 16/I | 7/11-B | 14 | 90.7 | 96.3 | 5.6 | 82.6 | 90.7 | 8.1 | 93.9 | 100.1 | 6.2 | 267.2 | 287.1 | 19.9 | Valid for engines with or without performance improvement package (PIP Mod 152138). | 2007-12-20 | 2022-05-24 | Engine manufacturer revised (08/01/2019: Recertification to Chapter 14 (15/03/2010: Reference to PIP mod added to note (15/03/2010 Reference to Mod 36521 removed)))
A6776 | EASA.A.064.1 | 4 | 2019-01-16 | Airbus S.A.S. | A318-111 |  | 8 |  |  | 64000 | 56000 | CFM International SA | CFM56-5B8/3 | 37147, 27772 | Technology Insertion Program (TIP), Improved fan frame forward panels | 2 | Annex 16/I | 7/11-B | 14 | 90.7 | 96.2 | 5.5 | 82.4 | 90.6 | 8.2 | 93.8 | 100 | 6.2 | 266.9 | 286.8 | 19.9 | Valid for engines with or without performance improvement package (PIP Mod 152138). | 2007-12-20 | 2022-05-24 | Engine manufacturer revised (08/01/2019: Recertification to Chapter 14 (15/03/2010: Reference to PIP mod added to note (15/03/2010 Reference to Mod 36521 removed)))
A14437 |  |  |  | Airbus S.A.S. | A318-111 |  |  |  |  | 63500 | 56000 | CFM International SA | CFM56-5B8/3 | 37147, 27772 | Technology Insertion Program (TIP), Improved fan frame forward panels | 2 | Annex 16/I | 7/11-B | 14 | 90.7 | 96.2 | 5.5 | 82.2 | 90.6 | 8.4 | 93.8 | 100 | 6.2 | 266.7 | 286.8 | 20.1 | Valid for engines with or without performance improvement package (PIP Mod 152138). | 2010-08-05 | 2022-05-24 | Engine manufacturer revised (08/01/2019: Recertification to Chapter 14 (13/06/2011: Reference to PIP mod added to note))
A6770 | EASA.A.064.1 | 4 | 2019-01-16 | Airbus S.A.S. | A318-111 |  | 2 |  |  | 63000 | 57500 | CFM International SA | CFM56-5B8/3 | 37147, 27772 | Technology Insertion Program (TIP), Improved fan frame forward panels | 2 | Annex 16/I | 7/11-B | 14 | 90.8 | 96.2 | 5.4 | 82 | 90.6 | 8.6 | 93.9 | 100 | 6.1 | 266.7 | 286.8 | 20.1 | Valid for engines with or without performance improvement package (PIP Mod 152138). | 2007-12-20 | 2022-05-24 | Engine manufacturer revised (08/01/2019: Recertification to Chapter 14 (15/03/2010: Reference to PIP mod added to note (15/03/2010 Reference to Mod 36521 removed)))
A14436 |  |  |  | Airbus S.A.S. | A318-111 |  |  |  |  | 63000 | 56000 | CFM International SA | CFM56-5B8/3 | 37147, 27772 | Technology Insertion Program (TIP), Improved fan frame forward panels | 2 | Annex 16/I | 7/11-B | 14 | 90.8 | 96.2 | 5.4 | 82 | 90.6 | 8.6 | 93.8 | 100 | 6.2 | 266.6 | 286.8 | 20.2 | Valid for engines with or without performance improvement package (PIP Mod 152138). | 2010-08-05 | 2022-05-24 | Engine manufacturer revised (08/01/2019: Recertification to Chapter 14 (13/06/2011: Reference to PIP mod added to note))
A14435 |  |  |  | Airbus S.A.S. | A318-111 |  |  |  |  | 62500 | 56000 | CFM International SA | CFM56-5B8/3 | 37147, 27772 | Technology Insertion Program (TIP), Improved fan frame forward panels | 2 | Annex 16/I | 7/11-B | 14 | 90.8 | 96.1 | 5.3 | 81.8 | 90.5 | 8.7 | 93.8 | 100 | 6.2 | 266.4 | 286.6 | 20.2 | Valid for engines with or without performance improvement package (PIP Mod 152138). | 2010-08-05 | 2022-05-24 | Engine manufacturer revised (08/01/2019: Recertification to Chapter 14 (13/06/2011: Reference to PIP mod added to note))
A14434 |  |  |  | Airbus S.A.S. | A318-111 |  |  |  |  | 62000 | 56000 | CFM International SA | CFM56-5B8/3 | 37147, 27772 | Technology Insertion Program (TIP), Improved fan frame forward panels | 2 | Annex 16/I | 7/11-B | 14 | 90.8 | 96.1 | 5.3 | 81.6 | 90.5 | 8.9 | 93.8 | 99.9 | 6.1 | 266.2 | 286.5 | 20.3 | Valid for engines with or without performance improvement package (PIP Mod 152138). | 2010-08-05 | 2022-05-24 | Engine manufacturer revised (08/01/2019: Recertification to Chapter 14 (13/06/2011: Reference to PIP mod added to note))
A6769 | EASA.A.064.1 | 4 | 2019-01-16 | Airbus S.A.S. | A318-111 |  | 1 |  |  | 61500 | 56000 | CFM International SA | CFM56-5B8/3 | 37147, 27772 | Technology Insertion Program (TIP), Improved fan frame forward panels | 2 | Annex 16/I | 7/11-B | 14 | 90.8 | 96.1 | 5.3 | 81.4 | 90.4 | 9 | 93.8 | 99.9 | 6.1 | 266 | 286.4 | 20.4 | Valid for engines with or without performance improvement package (PIP Mod 152138). | 2007-12-20 | 2022-05-24 | Engine manufacturer revised (08/01/2019: Recertification to Chapter 14 (15/03/2010: Reference to PIP mod added to note (15/03/2010 Reference to Mod 36521 removed)))
A6775 | EASA.A.064.1 | 4 | 2019-01-16 | Airbus S.A.S. | A318-111 |  | 7 |  |  | 61000 | 56000 | CFM International SA | CFM56-5B8/3 | 37147, 27772 | Technology Insertion Program (TIP), Improved fan frame forward panels | 2 | Annex 16/I | 7/11-B | 14 | 90.8 | 96.1 | 5.3 | 81.2 | 90.4 | 9.2 | 93.8 | 99.9 | 6.1 | 265.8 | 286.4 | 20.6 | Valid for engines with or without performance improvement package (PIP Mod 152138). | 2007-12-20 | 2022-05-24 | Engine manufacturer revised (08/01/2019: Recertification to Chapter 14 (15/03/2010: Reference to PIP mod added to note (15/03/2010 Reference to Mod 36521 removed)))
A14433 |  |  |  | Airbus S.A.S. | A318-111 |  |  |  |  | 60500 | 56000 | CFM International SA | CFM56-5B8/3 | 37147, 27772 | Technology Insertion Program (TIP), Improved fan frame forward panels | 2 | Annex 16/I | 7/11-B | 14 | 90.9 | 96 | 5.1 | 81 | 90.3 | 9.3 | 93.8 | 99.8 | 6 | 265.7 | 286.1 | 20.4 | Valid for engines with or without performance improvement package (PIP Mod 152138). | 2010-08-05 | 2022-05-24 | Engine manufacturer revised (08/01/2019: Recertification to Chapter 14 (13/06/2011: Reference to PIP mod added to note))
A14404 |  |  |  | Airbus S.A.S. | A318-111 |  |  |  |  | 60000 | 56000 | CFM International SA | CFM56-5B8/3 | 37147, 27772 | Technology Insertion Program (TIP), Improved fan frame forward panels | 2 | Annex 16/I | 7/11-B | 14 | 90.9 | 96 | 5.1 | 80.7 | 90.3 | 9.6 | 93.8 | 99.8 | 6 | 265.4 | 286.1 | 20.7 | Valid for engines with or without performance improvement package (PIP Mod 152138). | 2010-06-08 | 2022-05-24 | Engine manufacturer revised (08/01/2019: Recertification to Chapter 14 (05/08/2010: Reference to PIP mod added to note (05/08/2010 Engine modification field and description revised)))
A14432 |  |  |  | Airbus S.A.S. | A318-111 |  |  |  |  | 59500 | 56000 | CFM International SA | CFM56-5B8/3 | 37147, 27772 | Technology Insertion Program (TIP), Improved fan frame forward panels | 2 | Annex 16/I | 7/11-B | 14 | 90.9 | 96 | 5.1 | 80.5 | 90.2 | 9.7 | 93.8 | 99.8 | 6 | 265.2 | 286 | 20.8 | Valid for engines with or without performance improvement package (PIP Mod 152138). | 2010-08-05 | 2022-05-24 | Engine manufacturer revised (08/01/2019: Recertification to Chapter 14 (13/06/2011: Reference to PIP mod added to note))
A6768 | EASA.A.064.1 | 4 | 2019-01-16 | Airbus S.A.S. | A318-111 |  | 0 |  |  | 59000 | 56000 | CFM International SA | CFM56-5B8/3 | 37147, 27772 | Technology Insertion Program (TIP), Improved fan frame forward panels | 2 | Annex 16/I | 7/11-B | 14 | 90.9 | 95.9 | 5 | 80.3 | 90.2 | 9.9 | 93.8 | 99.8 | 6 | 265 | 285.9 | 20.9 | Valid for engines with or without performance improvement package (PIP Mod 152138). | 2007-12-20 | 2022-05-24 | Engine manufacturer revised (08/01/2019: Recertification to Chapter 14 (15/03/2010: Reference to PIP mod added to note (15/03/2010 Reference to Mod 36521 removed)))
A6774 | EASA.A.064.1 | 4 | 2019-01-16 | Airbus S.A.S. | A318-111 |  | 6 |  |  | 56000 | 56000 | CFM International SA | CFM56-5B8/3 | 37147, 27772 | Technology Insertion Program (TIP), Improved fan frame forward panels | 2 | Annex 16/I | 7/11-B | 14 | 91.1 | 95.7 | 4.6 | 79.1 | 89.9 | 10.8 | 93.8 | 99.6 | 5.8 | 264 | 285.2 | 21.2 | Valid for engines with or without performance improvement package (PIP Mod 152138). | 2007-12-20 | 2022-05-24 | Engine manufacturer revised (08/01/2019: Recertification to Chapter 14 (15/03/2010: Reference to PIP mod added to note (15/03/2010 Reference to Mod 36521 removed)))
A2222 | EASA.A.064.1 | 4 | 2019-01-16 | Airbus S.A.S. | A318-112 |  | 5 |  |  | 68000 | 57500 | CFM International SA | CFM56-5B9/P | 25800, 27772, 34155 (32871, 33987) | /P enhanced performance, Improved fan frame forward panels, Basic NIP (Enhanced acoustic thrust reverser, Core chevron nozzle) | 2 | Annex 16/I | 7/11-B | 14 | 91.9 | 96.5 | 4.6 | 83 | 91 | 8 | 93.9 | 100.2 | 6.3 | 268.8 | 287.7 | 18.9 | Valid for engines with or without HPC upgrade kit 38770. |  | 2022-05-24 | Engine manufacturer revised (08/01/2019: Recertification to Chapter 14 (15/03/2010: Reference to Mod 36521 removed (09/11/2009 Engine Modification field and description revised)))
A2223 | EASA.A.064.1 | 4 | 2019-01-16 | Airbus S.A.S. | A318-112 |  | 4 |  |  | 66000 | 57500 | CFM International SA | CFM56-5B9/P | 25800, 27772, 34155 (32871, 33987) | /P enhanced performance, Improved fan frame forward panels, Basic NIP (Enhanced acoustic thrust reverser, Core chevron nozzle) | 2 | Annex 16/I | 7/11-B | 14 | 92 | 96.3 | 4.3 | 82.2 | 90.8 | 8.6 | 93.9 | 100.1 | 6.2 | 268.1 | 287.2 | 19.1 | Valid for engines with or without HPC upgrade kit 38770. |  | 2022-05-24 | Engine manufacturer revised (08/01/2019: Recertification to Chapter 14 (15/03/2010: Reference to Mod 36521 removed (09/11/2009 Engine Modification field and description revised)))
A2224 | EASA.A.064.1 | 4 | 2019-01-16 | Airbus S.A.S. | A318-112 |  | 3 |  |  | 64500 | 57500 | CFM International SA | CFM56-5B9/P | 25800, 27772, 34155 (32871, 33987) | /P enhanced performance, Improved fan frame forward panels, Basic NIP (Enhanced acoustic thrust reverser, Core chevron nozzle) | 2 | Annex 16/I | 7/11-B | 14 | 92 | 96.3 | 4.3 | 81.6 | 90.7 | 9.1 | 93.9 | 100.1 | 6.2 | 267.5 | 287.1 | 19.6 | Valid for engines with or without HPC upgrade kit 38770. |  | 2022-05-24 | Engine manufacturer revised (08/01/2019: Recertification to Chapter 14 (15/03/2010: Reference to Mod 36521 removed (09/11/2009 Engine Modification field and description revised)))
A2225 | EASA.A.064.1 | 4 | 2019-01-16 | Airbus S.A.S. | A318-112 |  | 8 |  |  | 64000 | 56000 | CFM International SA | CFM56-5B9/P | 25800, 27772, 34155 (32871, 33987) | /P enhanced performance, Improved fan frame forward panels, Basic NIP (Enhanced acoustic thrust reverser, Core chevron nozzle) | 2 | Annex 16/I | 7/11-B | 14 | 92 | 96.2 | 4.2 | 81.4 | 90.6 | 9.2 | 93.8 | 100 | 6.2 | 267.2 | 286.8 | 19.6 | Valid for engines with or without HPC upgrade kit 38770. |  | 2022-05-24 | Engine manufacturer revised (08/01/2019: Recertification to Chapter 14 (15/03/2010: Reference to Mod 36521 removed (09/11/2009 Engine Modification field and description revised)))
A2226 | EASA.A.064.1 | 4 | 2019-01-16 | Airbus S.A.S. | A318-112 |  | 2 |  |  | 63000 | 57500 | CFM International SA | CFM56-5B9/P | 25800, 27772, 34155 (32871, 33987) | /P enhanced performance, Improved fan frame forward panels, Basic NIP (Enhanced acoustic thrust reverser, Core chevron nozzle) | 2 | Annex 16/I | 7/11-B | 14 | 92.1 | 96.2 | 4.1 | 81 | 90.6 | 9.6 | 93.9 | 100 | 6.1 | 267 | 286.8 | 19.8 | Valid for engines with or without HPC upgrade kit 38770. |  | 2022-05-24 | Engine manufacturer revised (08/01/2019: Recertification to Chapter 14 (15/03/2010: Reference to Mod 36521 removed (09/11/2009 Engine Modification field and description revised)))
A2227 | EASA.A.064.1 | 4 | 2019-01-16 | Airbus S.A.S. | A318-112 |  | 1 |  |  | 61500 | 56000 | CFM International SA | CFM56-5B9/P | 25800, 27772, 34155 (32871, 33987) | /P enhanced performance, Improved fan frame forward panels, Basic NIP (Enhanced acoustic thrust reverser, Core chevron nozzle) | 2 | Annex 16/I | 7/11-B | 14 | 92.1 | 96.1 | 4 | 80.4 | 90.4 | 10 | 93.8 | 99.9 | 6.1 | 266.3 | 286.4 | 20.1 | Valid for engines with or without HPC upgrade kit 38770. |  | 2022-05-24 | Engine manufacturer revised (08/01/2019: Recertification to Chapter 14 (15/03/2010: Reference to Mod 36521 removed (09/11/2009 Engine Modification field and description revised)))
A2228 | EASA.A.064.1 | 4 | 2019-01-16 | Airbus S.A.S. | A318-112 |  | 7 |  |  | 61000 | 56000 | CFM International SA | CFM56-5B9/P | 25800, 27772, 34155 (32871, 33987) | /P enhanced performance, Improved fan frame forward panels, Basic NIP (Enhanced acoustic thrust reverser, Core chevron nozzle) | 2 | Annex 16/I | 7/11-B | 14 | 92.2 | 96.1 | 3.9 | 80.2 | 90.4 | 10.2 | 93.8 | 99.9 | 6.1 | 266.2 | 286.4 | 20.2 | Valid for engines with or without HPC upgrade kit 38770. |  | 2022-05-24 | Engine manufacturer revised (08/01/2019: Recertification to Chapter 14 (15/03/2010: Reference to Mod 36521 removed (09/11/2009 Engine Modification field and description revised)))
A2229 | EASA.A.064.1 | 4 | 2019-01-16 | Airbus S.A.S. | A318-112 |  | 0 |  |  | 59000 | 56000 | CFM International SA | CFM56-5B9/P | 25800, 27772, 34155 (32871, 33987) | /P enhanced performance, Improved fan frame forward panels, Basic NIP (Enhanced acoustic thrust reverser, Core chevron nozzle) | 2 | Annex 16/I | 7/11-B | 14 | 92.3 | 95.9 | 3.6 | 79.4 | 90.2 | 10.8 | 93.8 | 99.8 | 6 | 265.5 | 285.9 | 20.4 | Valid for engines with or without HPC upgrade kit 38770. |  | 2022-05-24 | Engine manufacturer revised (08/01/2019: Recertification to Chapter 14 (15/03/2010: Reference to Mod 36521 removed (09/11/2009 Engine Modification field and description revised)))
A2230 | EASA.A.064.1 | 4 | 2019-01-16 | Airbus S.A.S. | A318-112 |  | 6 |  |  | 56000 | 56000 | CFM International SA | CFM56-5B9/P | 25800, 27772, 34155 (32871, 33987) | /P enhanced performance, Improved fan frame forward panels, Basic NIP (Enhanced acoustic thrust reverser, Core chevron nozzle) | 2 | Annex 16/I | 7/11-B | 14 | 92.4 | 95.7 | 3.3 | 78.3 | 89.9 | 11.6 | 93.8 | 99.6 | 5.8 | 264.5 | 285.2 | 20.7 | Valid for engines with or without HPC upgrade kit 38770. |  | 2022-05-24 | Engine manufacturer revised (08/01/2019: Recertification to Chapter 14 (15/03/2010: Reference to Mod 36521 removed (09/11/2009 Engine Modification field and description revised)))
A2231 | EASA.A.064.1 | 4 | 2019-01-16 | Airbus S.A.S. | A318-112 |  | 5 |  |  | 68000 | 57500 | CFM International SA | CFM56-5B9/P | 25800, 27772, 33987 | /P enhanced performance, Improved fan frame forward panels, Core chevron nozzle | 2 | Annex 16/I | 7/11-B | 14 | 91.9 | 96.5 | 4.6 | 83 | 91 | 8 | 93.9 | 100.2 | 6.3 | 268.8 | 287.7 | 18.9 | Valid for engines with or without HPC upgrade kit 38770. |  | 2022-05-24 | Engine manufacturer revised (08/01/2019: Recertification to Chapter 14 (15/03/2010: Reference to Mod 36521 removed (09/11/2009 Engine Modification field and description revised)))
A2232 | EASA.A.064.1 | 4 | 2019-01-16 | Airbus S.A.S. | A318-112 |  | 4 |  |  | 66000 | 57500 | CFM International SA | CFM56-5B9/P | 25800, 27772, 33987 | /P enhanced performance, Improved fan frame forward panels, Core chevron nozzle | 2 | Annex 16/I | 7/11-B | 14 | 92 | 96.3 | 4.3 | 82.2 | 90.8 | 8.6 | 93.9 | 100.1 | 6.2 | 268.1 | 287.2 | 19.1 | Valid for engines with or without HPC upgrade kit 38770. |  | 2022-05-24 | Engine manufacturer revised (08/01/2019: Recertification to Chapter 14 (15/03/2010: Reference to Mod 36521 removed (09/11/2009 Engine Modification field and description revised)))
A2233 | EASA.A.064.1 | 4 | 2019-01-16 | Airbus S.A.S. | A318-112 |  | 3 |  |  | 64500 | 57500 | CFM International SA | CFM56-5B9/P | 25800, 27772, 33987 | /P enhanced performance, Improved fan frame forward panels, Core chevron nozzle | 2 | Annex 16/I | 7/11-B | 14 | 92 | 96.3 | 4.3 | 81.6 | 90.7 | 9.1 | 93.9 | 100.1 | 6.2 | 267.5 | 287.1 | 19.6 | Valid for engines with or without HPC upgrade kit 38770. |  | 2022-05-24 | Engine manufacturer revised (08/01/2019: Recertification to Chapter 14 (15/03/2010: Reference to Mod 36521 removed (09/11/2009 Engine Modification field and description revised)))
A2234 | EASA.A.064.1 | 4 | 2019-01-16 | Airbus S.A.S. | A318-112 |  | 8 |  |  | 64000 | 56000 | CFM International SA | CFM56-5B9/P | 25800, 27772, 33987 | /P enhanced performance, Improved fan frame forward panels, Core chevron nozzle | 2 | Annex 16/I | 7/11-B | 14 | 92 | 96.2 | 4.2 | 81.4 | 90.6 | 9.2 | 93.8 | 100 | 6.2 | 267.2 | 286.8 | 19.6 | Valid for engines with or without HPC upgrade kit 38770. |  | 2022-05-24 | Engine manufacturer revised (08/01/2019: Recertification to Chapter 14 (15/03/2010: Reference to Mod 36521 removed (09/11/2009 Engine Modification field and description revised)))
A2235 | EASA.A.064.1 | 4 | 2019-01-16 | Airbus S.A.S. | A318-112 |  | 2 |  |  | 63000 | 57500 | CFM International SA | CFM56-5B9/P | 25800, 27772, 33987 | /P enhanced performance, Improved fan frame forward panels, Core chevron nozzle | 2 | Annex 16/I | 7/11-B | 14 | 92.1 | 96.2 | 4.1 | 81 | 90.6 | 9.6 | 93.9 | 100 | 6.1 | 267 | 286.8 | 19.8 | Valid for engines with or without HPC upgrade kit 38770. |  | 2022-05-24 | Engine manufacturer revised (08/01/2019: Recertification to Chapter 14 (15/03/2010: Reference to Mod 36521 removed (09/11/2009 Engine Modification field and description revised)))
A2236 | EASA.A.064.1 | 4 | 2019-01-16 | Airbus S.A.S. | A318-112 |  | 1 |  |  | 61500 | 56000 | CFM International SA | CFM56-5B9/P | 25800, 27772, 33987 | /P enhanced performance, Improved fan frame forward panels, Core chevron nozzle | 2 | Annex 16/I | 7/11-B | 14 | 92.1 | 96.1 | 4 | 80.4 | 90.4 | 10 | 93.8 | 99.9 | 6.1 | 266.3 | 286.4 | 20.1 | Valid for engines with or without HPC upgrade kit 38770. |  | 2022-05-24 | Engine manufacturer revised (08/01/2019: Recertification to Chapter 14 (15/03/2010: Reference to Mod 36521 removed (09/11/2009 Engine Modification field and description revised)))
A2237 | EASA.A.064.1 | 4 | 2019-01-16 | Airbus S.A.S. | A318-112 |  | 7 |  |  | 61000 | 56000 | CFM International SA | CFM56-5B9/P | 25800, 27772, 33987 | /P enhanced performance, Improved fan frame forward panels, Core chevron nozzle | 2 | Annex 16/I | 7/11-B | 14 | 92.2 | 96.1 | 3.9 | 80.2 | 90.4 | 10.2 | 93.8 | 99.9 | 6.1 | 266.2 | 286.4 | 20.2 | Valid for engines with or without HPC upgrade kit 38770. |  | 2022-05-24 | Engine manufacturer revised (08/01/2019: Recertification to Chapter 14 (15/03/2010: Reference to Mod 36521 removed (09/11/2009 Engine Modification field and description revised)))
A2238 | EASA.A.064.1 | 4 | 2019-01-16 | Airbus S.A.S. | A318-112 |  | 0 |  |  | 59000 | 56000 | CFM International SA | CFM56-5B9/P | 25800, 27772, 33987 | /P enhanced performance, Improved fan frame forward panels, Core chevron nozzle | 2 | Annex 16/I | 7/11-B | 14 | 92.3 | 95.9 | 3.6 | 79.4 | 90.2 | 10.8 | 93.8 | 99.8 | 6 | 265.5 | 285.9 | 20.4 | Valid for engines with or without HPC upgrade kit 38770. |  | 2022-05-24 | Engine manufacturer revised (08/01/2019: Recertification to Chapter 14 (15/03/2010: Reference to Mod 36521 removed (09/11/2009 Engine Modification field and description revised)))
A2239 | EASA.A.064.1 | 4 | 2019-01-16 | Airbus S.A.S. | A318-112 |  | 6 |  |  | 56000 | 56000 | CFM International SA | CFM56-5B9/P | 25800, 27772, 33987 | /P enhanced performance, Improved fan frame forward panels, Core chevron nozzle | 2 | Annex 16/I | 7/11-B | 14 | 92.4 | 95.7 | 3.3 | 78.3 | 89.9 | 11.6 | 93.8 | 99.6 | 5.8 | 264.5 | 285.2 | 20.7 | Valid for engines with or without HPC upgrade kit 38770. |  | 2022-05-24 | Engine manufacturer revised (08/01/2019: Recertification to Chapter 14 (15/03/2010: Reference to Mod 36521 removed (09/11/2009 Engine Modification field and description revised)))
A2213 | EASA.A.064.1 | 4 | 2019-01-16 | Airbus S.A.S. | A318-112 |  | 5 |  |  | 68000 | 57500 | CFM International SA | CFM56-5B9/P | 25800, 27772, 32871 | /P enhanced performance, Improved fan frame forward panels, Enhanced acoustic thrust reverser | 2 | Annex 16/I | 7/11-B | 14 | 91.9 | 96.5 | 4.6 | 83 | 91 | 8 | 93.9 | 100.2 | 6.3 | 268.8 | 287.7 | 18.9 | Valid for engines with or without HPC upgrade kit 38770. |  | 2022-05-24 | Engine manufacturer revised (08/01/2019: Recertification to Chapter 14 (15/03/2010: Reference to Mod 36521 removed (09/11/2009 Engine Modification field and description revised)))
A2214 | EASA.A.064.1 | 4 | 2019-01-16 | Airbus S.A.S. | A318-112 |  | 4 |  |  | 66000 | 57500 | CFM International SA | CFM56-5B9/P | 25800, 27772, 32871 | /P enhanced performance, Improved fan frame forward panels, Enhanced acoustic thrust reverser | 2 | Annex 16/I | 7/11-B | 14 | 92 | 96.3 | 4.3 | 82.2 | 90.8 | 8.6 | 93.9 | 100.1 | 6.2 | 268.1 | 287.2 | 19.1 | Valid for engines with or without HPC upgrade kit 38770. |  | 2022-05-24 | Engine manufacturer revised (08/01/2019: Recertification to Chapter 14 (15/03/2010: Reference to Mod 36521 removed (09/11/2009 Engine Modification field and description revised)))
A2215 | EASA.A.064.1 | 4 | 2019-01-16 | Airbus S.A.S. | A318-112 |  | 3 |  |  | 64500 | 57500 | CFM International SA | CFM56-5B9/P | 25800, 27772, 32871 | /P enhanced performance, Improved fan frame forward panels, Enhanced acoustic thrust reverser | 2 | Annex 16/I | 7/11-B | 14 | 92 | 96.3 | 4.3 | 81.6 | 90.7 | 9.1 | 93.9 | 100.1 | 6.2 | 267.5 | 287.1 | 19.6 | Valid for engines with or without HPC upgrade kit 38770. |  | 2022-05-24 | Engine manufacturer revised (08/01/2019: Recertification to Chapter 14 (15/03/2010: Reference to Mod 36521 removed (09/11/2009 Engine Modification field and description revised)))
A2216 | EASA.A.064.1 | 4 | 2019-01-16 | Airbus S.A.S. | A318-112 |  | 8 |  |  | 64000 | 56000 | CFM International SA | CFM56-5B9/P | 25800, 27772, 32871 | /P enhanced performance, Improved fan frame forward panels, Enhanced acoustic thrust reverser | 2 | Annex 16/I | 7/11-B | 14 | 92 | 96.2 | 4.2 | 81.4 | 90.6 | 9.2 | 93.8 | 100 | 6.2 | 267.2 | 286.8 | 19.6 | Valid for engines with or without HPC upgrade kit 38770. |  | 2022-05-24 | Engine manufacturer revised (08/01/2019: Recertification to Chapter 14 (15/03/2010: Reference to Mod 36521 removed (09/11/2009 Engine Modification field and description revised)))
A2217 | EASA.A.064.1 | 4 | 2019-01-16 | Airbus S.A.S. | A318-112 |  | 2 |  |  | 63000 | 57500 | CFM International SA | CFM56-5B9/P | 25800, 27772, 32871 | /P enhanced performance, Improved fan frame forward panels, Enhanced acoustic thrust reverser | 2 | Annex 16/I | 7/11-B | 14 | 92.1 | 96.2 | 4.1 | 81 | 90.6 | 9.6 | 93.9 | 100 | 6.1 | 267 | 286.8 | 19.8 | Valid for engines with or without HPC upgrade kit 38770. |  | 2022-05-24 | Engine manufacturer revised (08/01/2019: Recertification to Chapter 14 (15/03/2010: Reference to Mod 36521 removed (09/11/2009 Engine Modification field and description revised)))
A2218 | EASA.A.064.1 | 4 | 2019-01-16 | Airbus S.A.S. | A318-112 |  | 1 |  |  | 61500 | 56000 | CFM International SA | CFM56-5B9/P | 25800, 27772, 32871 | /P enhanced performance, Improved fan frame forward panels, Enhanced acoustic thrust reverser | 2 | Annex 16/I | 7/11-B | 14 | 92.1 | 96.1 | 4 | 80.4 | 90.4 | 10 | 93.8 | 99.9 | 6.1 | 266.3 | 286.4 | 20.1 | Valid for engines with or without HPC upgrade kit 38770. |  | 2022-05-24 | Engine manufacturer revised (08/01/2019: Recertification to Chapter 14 (15/03/2010: Reference to Mod 36521 removed (09/11/2009 Engine Modification field and description revised)))
A2219 | EASA.A.064.1 | 4 | 2019-01-16 | Airbus S.A.S. | A318-112 |  | 7 |  |  | 61000 | 56000 | CFM International SA | CFM56-5B9/P | 25800, 27772, 32871 | /P enhanced performance, Improved fan frame forward panels, Enhanced acoustic thrust reverser | 2 | Annex 16/I | 7/11-B | 14 | 92.2 | 96.1 | 3.9 | 80.2 | 90.4 | 10.2 | 93.8 | 99.9 | 6.1 | 266.2 | 286.4 | 20.2 | Valid for engines with or without HPC upgrade kit 38770. |  | 2022-05-24 | Engine manufacturer revised (08/01/2019: Recertification to Chapter 14 (15/03/2010: Reference to Mod 36521 removed (09/11/2009 Engine Modification field and description revised)))
A2220 | EASA.A.064.1 | 4 | 2019-01-16 | Airbus S.A.S. | A318-112 |  | 0 |  |  | 59000 | 56000 | CFM International SA | CFM56-5B9/P | 25800, 27772, 32871 | /P enhanced performance, Improved fan frame forward panels, Enhanced acoustic thrust reverser | 2 | Annex 16/I | 7/11-B | 14 | 92.3 | 95.9 | 3.6 | 79.4 | 90.2 | 10.8 | 93.8 | 99.8 | 6 | 265.5 | 285.9 | 20.4 | Valid for engines with or without HPC upgrade kit 38770. |  | 2022-05-24 | Engine manufacturer revised (08/01/2019: Recertification to Chapter 14 (15/03/2010: Reference to Mod 36521 removed (09/11/2009 Engine Modification field and description revised)))
A2221 | EASA.A.064.1 | 4 | 2019-01-16 | Airbus S.A.S. | A318-112 |  | 6 |  |  | 56000 | 56000 | CFM International SA | CFM56-5B9/P | 25800, 27772, 32871 | /P enhanced performance, Improved fan frame forward panels, Enhanced acoustic thrust reverser | 2 | Annex 16/I | 7/11-B | 14 | 92.4 | 95.7 | 3.3 | 78.3 | 89.9 | 11.6 | 93.8 | 99.6 | 5.8 | 264.5 | 285.2 | 20.7 | Valid for engines with or without HPC upgrade kit 38770. |  | 2022-05-24 | Engine manufacturer revised (08/01/2019: Recertification to Chapter 14 (15/03/2010: Reference to Mod 36521 removed (09/11/2009 Engine Modification field and description revised)))
A2083 | EASA.A.064.1 | 4 | 2019-01-16 | Airbus S.A.S. | A318-112 |  | 5 |  |  | 68000 | 57500 | CFM International SA | CFM56-5B9/P | 25800, 27772 | /P enhanced performance, Improved fan frame forward panels | 2 | Annex 16/I | 7/11-B | 14 | 91.9 | 96.5 | 4.6 | 83 | 91 | 8 | 93.9 | 100.2 | 6.3 | 268.8 | 287.7 | 18.9 | Valid for engines with or without HPC upgrade kit 38770. |  | 2022-05-24 | Engine manufacturer revised (08/01/2019: Recertification to Chapter 14 (15/03/2010: Reference to Mod 36521 removed (09/11/2009 Engine Modification field and description revised)))
A2084 | EASA.A.064.1 | 4 | 2019-01-16 | Airbus S.A.S. | A318-112 |  | 4 |  |  | 66000 | 57500 | CFM International SA | CFM56-5B9/P | 25800, 27772 | /P enhanced performance, Improved fan frame forward panels | 2 | Annex 16/I | 7/11-B | 14 | 92 | 96.3 | 4.3 | 82.2 | 90.8 | 8.6 | 93.9 | 100.1 | 6.2 | 268.1 | 287.2 | 19.1 | Valid for engines with or without HPC upgrade kit 38770. |  | 2022-05-24 | Engine manufacturer revised (08/01/2019: Recertification to Chapter 14 (15/03/2010: Reference to Mod 36521 removed (09/11/2009 Engine Modification field and description revised)))
A2085 | EASA.A.064.1 | 4 | 2019-01-16 | Airbus S.A.S. | A318-112 |  | 3 |  |  | 64500 | 57500 | CFM International SA | CFM56-5B9/P | 25800, 27772 | /P enhanced performance, Improved fan frame forward panels | 2 | Annex 16/I | 7/11-B | 14 | 92 | 96.3 | 4.3 | 81.6 | 90.7 | 9.1 | 93.9 | 100.1 | 6.2 | 267.5 | 287.1 | 19.6 | Valid for engines with or without HPC upgrade kit 38770. |  | 2022-05-24 | Engine manufacturer revised (08/01/2019: Recertification to Chapter 14 (15/03/2010: Reference to Mod 36521 removed (09/11/2009 Engine Modification field and description revised)))
A2086 | EASA.A.064.1 | 4 | 2019-01-16 | Airbus S.A.S. | A318-112 |  | 8 |  |  | 64000 | 56000 | CFM International SA | CFM56-5B9/P | 25800, 27772 | /P enhanced performance, Improved fan frame forward panels | 2 | Annex 16/I | 7/11-B | 14 | 92 | 96.2 | 4.2 | 81.4 | 90.6 | 9.2 | 93.8 | 100 | 6.2 | 267.2 | 286.8 | 19.6 | Valid for engines with or without HPC upgrade kit 38770. |  | 2022-05-24 | Engine manufacturer revised (08/01/2019: Recertification to Chapter 14 (15/03/2010: Reference to Mod 36521 removed (09/11/2009 Engine Modification field and description revised)))
A2087 | EASA.A.064.1 | 4 | 2019-01-16 | Airbus S.A.S. | A318-112 |  | 2 |  |  | 63000 | 57500 | CFM International SA | CFM56-5B9/P | 25800, 27772 | /P enhanced performance, Improved fan frame forward panels | 2 | Annex 16/I | 7/11-B | 14 | 92.1 | 96.2 | 4.1 | 81 | 90.6 | 9.6 | 93.9 | 100 | 6.1 | 267 | 286.8 | 19.8 | Valid for engines with or without HPC upgrade kit 38770. |  | 2022-05-24 | Engine manufacturer revised (08/01/2019: Recertification to Chapter 14 (15/03/2010: Reference to Mod 36521 removed (09/11/2009 Engine Modification field and description revised)))
A2088 | EASA.A.064.1 | 4 | 2019-01-16 | Airbus S.A.S. | A318-112 |  | 1 |  |  | 61500 | 56000 | CFM International SA | CFM56-5B9/P | 25800, 27772 | /P enhanced performance, Improved fan frame forward panels | 2 | Annex 16/I | 7/11-B | 14 | 92.1 | 96.1 | 4 | 80.4 | 90.4 | 10 | 93.8 | 99.9 | 6.1 | 266.3 | 286.4 | 20.1 | Valid for engines with or without HPC upgrade kit 38770. |  | 2022-05-24 | Engine manufacturer revised (08/01/2019: Recertification to Chapter 14 (15/03/2010: Reference to Mod 36521 removed (09/11/2009 Engine Modification field and description revised)))
A2089 | EASA.A.064.1 | 4 | 2019-01-16 | Airbus S.A.S. | A318-112 |  | 7 |  |  | 61000 | 56000 | CFM International SA | CFM56-5B9/P | 25800, 27772 | /P enhanced performance, Improved fan frame forward panels | 2 | Annex 16/I | 7/11-B | 14 | 92.2 | 96.1 | 3.9 | 80.2 | 90.4 | 10.2 | 93.8 | 99.9 | 6.1 | 266.2 | 286.4 | 20.2 | Valid for engines with or without HPC upgrade kit 38770. |  | 2022-05-24 | Engine manufacturer revised (08/01/2019: Recertification to Chapter 14 (15/03/2010: Reference to Mod 36521 removed (09/11/2009 Engine Modification field and description revised)))
A2090 | EASA.A.064.1 | 4 | 2019-01-16 | Airbus S.A.S. | A318-112 |  | 0 |  |  | 59000 | 56000 | CFM International SA | CFM56-5B9/P | 25800, 27772 | /P enhanced performance, Improved fan frame forward panels | 2 | Annex 16/I | 7/11-B | 14 | 92.3 | 95.9 | 3.6 | 79.4 | 90.2 | 10.8 | 93.8 | 99.8 | 6 | 265.5 | 285.9 | 20.4 | Valid for engines with or without HPC upgrade kit 38770. |  | 2022-05-24 | Engine manufacturer revised (08/01/2019: Recertification to Chapter 14 (15/03/2010: Reference to Mod 36521 removed (09/11/2009 Engine Modification field and description revised)))
A2091 | EASA.A.064.1 | 4 | 2019-01-16 | Airbus S.A.S. | A318-112 |  | 6 |  |  | 56000 | 56000 | CFM International SA | CFM56-5B9/P | 25800, 27772 | /P enhanced performance, Improved fan frame forward panels | 2 | Annex 16/I | 7/11-B | 14 | 92.4 | 95.7 | 3.3 | 78.3 | 89.9 | 11.6 | 93.8 | 99.6 | 5.8 | 264.5 | 285.2 | 20.7 | Valid for engines with or without HPC upgrade kit 38770. |  | 2022-05-24 | Engine manufacturer revised (08/01/2019: Recertification to Chapter 14 (15/03/2010: Reference to Mod 36521 removed (09/11/2009 Engine Modification field and description revised)))
A10987 | EASA.A.064.1 | 4 | 2019-01-16 | Airbus S.A.S. | A318-112 |  | 5 |  |  | 68000 | 57500 | CFM International SA | CFM56-5B9/P, CFM56-5B9/3 | 27772, with or without 32871 or 33987 or 34155 (32871 and 33987) | Engine intermix, Improved fan frame forward panels, with or without Enhanced acoustic thrust reverser or Core chevron nozzle or Basic NIP (Enhanced acoustic thrust reverser and Core chevron nozzle) | 2 | Annex 16/I | 7/11-B | 14 | 91.9 | 96.5 | 4.6 | 83 | 91 | 8 | 93.9 | 100.2 | 6.3 | 268.8 | 287.7 | 18.9 | Valid for CFM56-5B9/P engine (/P enhanced performance Mod 25800) with or without HPC upgrade kit 38770, and CFM56-5B9/3 (TIP Mod 37147) with or without performance improvement package (PIP Mod 152138). Both engines with 27772 (Improved fan frame forward panels). One or both engines without 34155 (Basic NIP). | 2009-11-09 | 2022-05-24 | Engine manufacturer revised (08/01/2019: Recertification to Chapter 14 (15/03/2010: Reference to Mod 36521 removed))
A10988 | EASA.A.064.1 | 4 | 2019-01-16 | Airbus S.A.S. | A318-112 |  | 4 |  |  | 66000 | 57500 | CFM International SA | CFM56-5B9/P, CFM56-5B9/3 | 27772, with or without 32871 or 33987 or 34155 (32871 and 33987) | Engine intermix, Improved fan frame forward panels, with or without Enhanced acoustic thrust reverser or Core chevron nozzle or Basic NIP (Enhanced acoustic thrust reverser and Core chevron nozzle) | 2 | Annex 16/I | 7/11-B | 14 | 92 | 96.3 | 4.3 | 82.2 | 90.8 | 8.6 | 93.9 | 100.1 | 6.2 | 268.1 | 287.2 | 19.1 | Valid for CFM56-5B9/P engine (/P enhanced performance Mod 25800) with or without HPC upgrade kit 38770, and CFM56-5B9/3 (TIP Mod 37147) with or without performance improvement package (PIP Mod 152138). Both engines with 27772 (Improved fan frame forward panels). One or both engines without 34155 (Basic NIP). | 2009-11-09 | 2022-05-24 | Engine manufacturer revised (08/01/2019: Recertification to Chapter 14 (15/03/2010: Reference to Mod 36521 removed))
A10989 | EASA.A.064.1 | 4 | 2019-01-16 | Airbus S.A.S. | A318-112 |  | 3 |  |  | 64500 | 57500 | CFM International SA | CFM56-5B9/P, CFM56-5B9/3 | 27772, with or without 32871 or 33987 or 34155 (32871 and 33987) | Engine intermix, Improved fan frame forward panels, with or without Enhanced acoustic thrust reverser or Core chevron nozzle or Basic NIP (Enhanced acoustic thrust reverser and Core chevron nozzle) | 2 | Annex 16/I | 7/11-B | 14 | 92 | 96.3 | 4.3 | 81.6 | 90.7 | 9.1 | 93.9 | 100.1 | 6.2 | 267.5 | 287.1 | 19.6 | Valid for CFM56-5B9/P engine (/P enhanced performance Mod 25800) with or without HPC upgrade kit 38770, and CFM56-5B9/3 (TIP Mod 37147) with or without performance improvement package (PIP Mod 152138). Both engines with 27772 (Improved fan frame forward panels). One or both engines without 34155 (Basic NIP). | 2009-11-09 | 2022-05-24 | Engine manufacturer revised (08/01/2019: Recertification to Chapter 14 (15/03/2010: Reference to Mod 36521 removed))
A10990 | EASA.A.064.1 | 4 | 2019-01-16 | Airbus S.A.S. | A318-112 |  | 8 |  |  | 64000 | 56000 | CFM International SA | CFM56-5B9/P, CFM56-5B9/3 | 27772, with or without 32871 or 33987 or 34155 (32871 and 33987) | Engine intermix, Improved fan frame forward panels, with or without Enhanced acoustic thrust reverser or Core chevron nozzle or Basic NIP (Enhanced acoustic thrust reverser and Core chevron nozzle) | 2 | Annex 16/I | 7/11-B | 14 | 92 | 96.2 | 4.2 | 81.4 | 90.6 | 9.2 | 93.8 | 100 | 6.2 | 267.2 | 286.8 | 19.6 | Valid for CFM56-5B9/P engine (/P enhanced performance Mod 25800) with or without HPC upgrade kit 38770, and CFM56-5B9/3 (TIP Mod 37147) with or without performance improvement package (PIP Mod 152138). Both engines with 27772 (Improved fan frame forward panels). One or both engines without 34155 (Basic NIP). | 2009-11-09 | 2022-05-24 | Engine manufacturer revised (08/01/2019: Recertification to Chapter 14 (15/03/2010: Reference to Mod 36521 removed))
A10991 | EASA.A.064.1 | 4 | 2019-01-16 | Airbus S.A.S. | A318-112 |  | 2 |  |  | 63000 | 57500 | CFM International SA | CFM56-5B9/P, CFM56-5B9/3 | 27772, with or without 32871 or 33987 or 34155 (32871 and 33987) | Engine intermix, Improved fan frame forward panels, with or without Enhanced acoustic thrust reverser or Core chevron nozzle or Basic NIP (Enhanced acoustic thrust reverser and Core chevron nozzle) | 2 | Annex 16/I | 7/11-B | 14 | 92.1 | 96.2 | 4.1 | 81 | 90.6 | 9.6 | 93.9 | 100 | 6.1 | 267 | 286.8 | 19.8 | Valid for CFM56-5B9/P engine (/P enhanced performance Mod 25800) with or without HPC upgrade kit 38770, and CFM56-5B9/3 (TIP Mod 37147) with or without performance improvement package (PIP Mod 152138). Both engines with 27772 (Improved fan frame forward panels). One or both engines without 34155 (Basic NIP). | 2009-11-09 | 2022-05-24 | Engine manufacturer revised (08/01/2019: Recertification to Chapter 14 (15/03/2010: Reference to Mod 36521 removed))
A10992 | EASA.A.064.1 | 4 | 2019-01-16 | Airbus S.A.S. | A318-112 |  | 1 |  |  | 61500 | 56000 | CFM International SA | CFM56-5B9/P, CFM56-5B9/3 | 27772, with or without 32871 or 33987 or 34155 (32871 and 33987) | Engine intermix, Improved fan frame forward panels, with or without Enhanced acoustic thrust reverser or Core chevron nozzle or Basic NIP (Enhanced acoustic thrust reverser and Core chevron nozzle) | 2 | Annex 16/I | 7/11-B | 14 | 92.1 | 96.1 | 4 | 80.4 | 90.4 | 10 | 93.8 | 99.9 | 6.1 | 266.3 | 286.4 | 20.1 | Valid for CFM56-5B9/P engine (/P enhanced performance Mod 25800) with or without HPC upgrade kit 38770, and CFM56-5B9/3 (TIP Mod 37147) with or without performance improvement package (PIP Mod 152138). Both engines with 27772 (Improved fan frame forward panels). One or both engines without 34155 (Basic NIP). | 2009-11-09 | 2022-05-24 | Engine manufacturer revised (08/01/2019: Recertification to Chapter 14 (15/03/2010: Reference to Mod 36521 removed))
A10993 | EASA.A.064.1 | 4 | 2019-01-16 | Airbus S.A.S. | A318-112 |  | 7 |  |  | 61000 | 56000 | CFM International SA | CFM56-5B9/P, CFM56-5B9/3 | 27772, with or without 32871 or 33987 or 34155 (32871 and 33987) | Engine intermix, Improved fan frame forward panels, with or without Enhanced acoustic thrust reverser or Core chevron nozzle or Basic NIP (Enhanced acoustic thrust reverser and Core chevron nozzle) | 2 | Annex 16/I | 7/11-B | 14 | 92.2 | 96.1 | 3.9 | 80.2 | 90.4 | 10.2 | 93.8 | 99.9 | 6.1 | 266.2 | 286.4 | 20.2 | Valid for CFM56-5B9/P engine (/P enhanced performance Mod 25800) with or without HPC upgrade kit 38770, and CFM56-5B9/3 (TIP Mod 37147) with or without performance improvement package (PIP Mod 152138). Both engines with 27772 (Improved fan frame forward panels). One or both engines without 34155 (Basic NIP). | 2009-11-09 | 2022-05-24 | Engine manufacturer revised (08/01/2019: Recertification to Chapter 14 (15/03/2010: Reference to Mod 36521 removed))
A10994 | EASA.A.064.1 | 4 | 2019-01-16 | Airbus S.A.S. | A318-112 |  | 0 |  |  | 59000 | 56000 | CFM International SA | CFM56-5B9/P, CFM56-5B9/3 | 27772, with or without 32871 or 33987 or 34155 (32871 and 33987) | Engine intermix, Improved fan frame forward panels, with or without Enhanced acoustic thrust reverser or Core chevron nozzle or Basic NIP (Enhanced acoustic thrust reverser and Core chevron nozzle) | 2 | Annex 16/I | 7/11-B | 14 | 92.3 | 95.9 | 3.6 | 79.4 | 90.2 | 10.8 | 93.8 | 99.8 | 6 | 265.5 | 285.9 | 20.4 | Valid for CFM56-5B9/P engine (/P enhanced performance Mod 25800) with or without HPC upgrade kit 38770, and CFM56-5B9/3 (TIP Mod 37147) with or without performance improvement package (PIP Mod 152138). Both engines with 27772 (Improved fan frame forward panels). One or both engines without 34155 (Basic NIP). | 2009-11-09 | 2022-05-24 | Engine manufacturer revised (08/01/2019: Recertification to Chapter 14 (15/03/2010: Reference to Mod 36521 removed))
A10995 | EASA.A.064.1 | 4 | 2019-01-16 | Airbus S.A.S. | A318-112 |  | 6 |  |  | 56000 | 56000 | CFM International SA | CFM56-5B9/P, CFM56-5B9/3 | 27772, with or without 32871 or 33987 or 34155 (32871 and 33987) | Engine intermix, Improved fan frame forward panels, with or without Enhanced acoustic thrust reverser or Core chevron nozzle or Basic NIP (Enhanced acoustic thrust reverser and Core chevron nozzle) | 2 | Annex 16/I | 7/11-B | 14 | 92.4 | 95.7 | 3.3 | 78.3 | 89.9 | 11.6 | 93.8 | 99.6 | 5.8 | 264.5 | 285.2 | 20.7 | Valid for CFM56-5B9/P engine (/P enhanced performance Mod 25800) with or without HPC upgrade kit 38770, and CFM56-5B9/3 (TIP Mod 37147) with or without performance improvement package (PIP Mod 152138). Both engines with 27772 (Improved fan frame forward panels). One or both engines without 34155 (Basic NIP). | 2009-11-09 | 2022-05-24 | Engine manufacturer revised (08/01/2019: Recertification to Chapter 14 (15/03/2010: Reference to Mod 36521 removed))
A6881 | EASA.A.064.1 | 4 | 2019-01-16 | Airbus S.A.S. | A318-112 |  | 5 |  |  | 68000 | 57500 | CFM International SA | CFM56-5B9/3 | 37147, 27772, 34155 (32871, 33987) | Technology Insertion Program (TIP), Improved fan frame forward panels, Basic NIP (Enhanced acoustic thrust reverser, Core chevron nozzle) | 2 | Annex 16/I | 7/11-B | 14 | 91.9 | 96.5 | 4.6 | 83 | 91 | 8 | 93.9 | 100.2 | 6.3 | 268.8 | 287.7 | 18.9 | Valid for engines with or without performance improvement package (PIP Mod 152138). | 2007-12-20 | 2022-05-24 | Engine manufacturer revised (08/01/2019: Recertification to Chapter 14 (15/03/2010: Reference to PIP mod added to note (15/03/2010 Reference to Mod 36521 removed, 09/11/2009 Engine modification field and description revised)))
A6880 | EASA.A.064.1 | 4 | 2019-01-16 | Airbus S.A.S. | A318-112 |  | 4 |  |  | 66000 | 57500 | CFM International SA | CFM56-5B9/3 | 37147, 27772, 34155 (32871, 33987) | Technology Insertion Program (TIP), Improved fan frame forward panels, Basic NIP (Enhanced acoustic thrust reverser, Core chevron nozzle) | 2 | Annex 16/I | 7/11-B | 14 | 92 | 96.3 | 4.3 | 82.2 | 90.8 | 8.6 | 93.9 | 100.1 | 6.2 | 268.1 | 287.2 | 19.1 | Valid for engines with or without performance improvement package (PIP Mod 152138). | 2007-12-20 | 2022-05-24 | Engine manufacturer revised (08/01/2019: Recertification to Chapter 14 (15/03/2010: Reference to PIP mod added to note (15/03/2010 Reference to Mod 36521 removed, 09/11/2009 Engine modification field and description revised)))
A6879 | EASA.A.064.1 | 4 | 2019-01-16 | Airbus S.A.S. | A318-112 |  | 3 |  |  | 64500 | 57500 | CFM International SA | CFM56-5B9/3 | 37147, 27772, 34155 (32871, 33987) | Technology Insertion Program (TIP), Improved fan frame forward panels, Basic NIP (Enhanced acoustic thrust reverser, Core chevron nozzle) | 2 | Annex 16/I | 7/11-B | 14 | 92 | 96.3 | 4.3 | 81.6 | 90.7 | 9.1 | 93.9 | 100.1 | 6.2 | 267.5 | 287.1 | 19.6 | Valid for engines with or without performance improvement package (PIP Mod 152138). | 2007-12-20 | 2022-05-24 | Engine manufacturer revised (08/01/2019: Recertification to Chapter 14 (15/03/2010: Reference to PIP mod added to note (15/03/2010 Reference to Mod 36521 removed, 09/11/2009 Engine modification field and description revised)))
A6884 | EASA.A.064.1 | 4 | 2019-01-16 | Airbus S.A.S. | A318-112 |  | 8 |  |  | 64000 | 56000 | CFM International SA | CFM56-5B9/3 | 37147, 27772, 34155 (32871, 33987) | Technology Insertion Program (TIP), Improved fan frame forward panels, Basic NIP (Enhanced acoustic thrust reverser, Core chevron nozzle) | 2 | Annex 16/I | 7/11-B | 14 | 92 | 96.2 | 4.2 | 81.4 | 90.6 | 9.2 | 93.8 | 100 | 6.2 | 267.2 | 286.8 | 19.6 | Valid for engines with or without performance improvement package (PIP Mod 152138). | 2007-12-20 | 2022-05-24 | Engine manufacturer revised (08/01/2019: Recertification to Chapter 14 (15/03/2010: Reference to PIP mod added to note (15/03/2010 Reference to Mod 36521 removed, 09/11/2009 Engine modification field and description revised)))
A6878 | EASA.A.064.1 | 4 | 2019-01-16 | Airbus S.A.S. | A318-112 |  | 2 |  |  | 63000 | 57500 | CFM International SA | CFM56-5B9/3 | 37147, 27772, 34155 (32871, 33987) | Technology Insertion Program (TIP), Improved fan frame forward panels, Basic NIP (Enhanced acoustic thrust reverser, Core chevron nozzle) | 2 | Annex 16/I | 7/11-B | 14 | 92.1 | 96.2 | 4.1 | 81 | 90.6 | 9.6 | 93.9 | 100 | 6.1 | 267 | 286.8 | 19.8 | Valid for engines with or without performance improvement package (PIP Mod 152138). | 2007-12-20 | 2022-05-24 | Engine manufacturer revised (08/01/2019: Recertification to Chapter 14 (15/03/2010: Reference to PIP mod added to note (15/03/2010 Reference to Mod 36521 removed, 09/11/2009 Engine modification field and description revised)))
A6877 | EASA.A.064.1 | 4 | 2019-01-16 | Airbus S.A.S. | A318-112 |  | 1 |  |  | 61500 | 56000 | CFM International SA | CFM56-5B9/3 | 37147, 27772, 34155 (32871, 33987) | Technology Insertion Program (TIP), Improved fan frame forward panels, Basic NIP (Enhanced acoustic thrust reverser, Core chevron nozzle) | 2 | Annex 16/I | 7/11-B | 14 | 92.1 | 96.1 | 4 | 80.4 | 90.4 | 10 | 93.8 | 99.9 | 6.1 | 266.3 | 286.4 | 20.1 | Valid for engines with or without performance improvement package (PIP Mod 152138). | 2007-12-20 | 2022-05-24 | Engine manufacturer revised (08/01/2019: Recertification to Chapter 14 (15/03/2010: Reference to PIP mod added to note (15/03/2010 Reference to Mod 36521 removed, 09/11/2009 Engine modification field and description revised)))
A6883 | EASA.A.064.1 | 4 | 2019-01-16 | Airbus S.A.S. | A318-112 |  | 7 |  |  | 61000 | 56000 | CFM International SA | CFM56-5B9/3 | 37147, 27772, 34155 (32871, 33987) | Technology Insertion Program (TIP), Improved fan frame forward panels, Basic NIP (Enhanced acoustic thrust reverser, Core chevron nozzle) | 2 | Annex 16/I | 7/11-B | 14 | 92.2 | 96.1 | 3.9 | 80.2 | 90.4 | 10.2 | 93.8 | 99.9 | 6.1 | 266.2 | 286.4 | 20.2 | Valid for engines with or without performance improvement package (PIP Mod 152138). | 2007-12-20 | 2022-05-24 | Engine manufacturer revised (08/01/2019: Recertification to Chapter 14 (15/03/2010: Reference to PIP mod added to note (15/03/2010 Reference to Mod 36521 removed, 09/11/2009 Engine modification field and description revised)))
A6876 | EASA.A.064.1 | 4 | 2019-01-16 | Airbus S.A.S. | A318-112 |  | 0 |  |  | 59000 | 56000 | CFM International SA | CFM56-5B9/3 | 37147, 27772, 34155 (32871, 33987) | Technology Insertion Program (TIP), Improved fan frame forward panels, Basic NIP (Enhanced acoustic thrust reverser, Core chevron nozzle) | 2 | Annex 16/I | 7/11-B | 14 | 92.3 | 95.9 | 3.6 | 79.4 | 90.2 | 10.8 | 93.8 | 99.8 | 6 | 265.5 | 285.9 | 20.4 | Valid for engines with or without performance improvement package (PIP Mod 152138). | 2007-12-20 | 2022-05-24 | Engine manufacturer revised (08/01/2019: Recertification to Chapter 14 (15/03/2010: Reference to PIP mod added to note (15/03/2010 Reference to Mod 36521 removed, 09/11/2009 Engine modification field and description revised)))
A6882 | EASA.A.064.1 | 4 | 2019-01-16 | Airbus S.A.S. | A318-112 |  | 6 |  |  | 56000 | 56000 | CFM International SA | CFM56-5B9/3 | 37147, 27772, 34155 (32871, 33987) | Technology Insertion Program (TIP), Improved fan frame forward panels, Basic NIP (Enhanced acoustic thrust reverser, Core chevron nozzle) | 2 | Annex 16/I | 7/11-B | 14 | 92.4 | 95.7 | 3.3 | 78.3 | 89.9 | 11.6 | 93.8 | 99.6 | 5.8 | 264.5 | 285.2 | 20.7 | Valid for engines with or without performance improvement package (PIP Mod 152138). | 2007-12-20 | 2022-05-24 | Engine manufacturer revised (08/01/2019: Recertification to Chapter 14 (15/03/2010: Reference to PIP mod added to note (15/03/2010 Reference to Mod 36521 removed, 09/11/2009 Engine modification field and description revised)))
A6890 | EASA.A.064.1 | 4 | 2019-01-16 | Airbus S.A.S. | A318-112 |  | 5 |  |  | 68000 | 57500 | CFM International SA | CFM56-5B9/3 | 37147, 27772, 33987 | Technology Insertion Program (TIP), Improved fan frame forward panels, Core chevron nozzle | 2 | Annex 16/I | 7/11-B | 14 | 91.9 | 96.5 | 4.6 | 83 | 91 | 8 | 93.9 | 100.2 | 6.3 | 268.8 | 287.7 | 18.9 | Valid for engines with or without performance improvement package (PIP Mod 152138). | 2007-12-20 | 2022-05-24 | Engine manufacturer revised (08/01/2019: Recertification to Chapter 14 (15/03/2010: Reference to PIP mod added to note (15/03/2010 Reference to Mod 36521 removed)))
A6889 | EASA.A.064.1 | 4 | 2019-01-16 | Airbus S.A.S. | A318-112 |  | 4 |  |  | 66000 | 57500 | CFM International SA | CFM56-5B9/3 | 37147, 27772, 33987 | Technology Insertion Program (TIP), Improved fan frame forward panels, Core chevron nozzle | 2 | Annex 16/I | 7/11-B | 14 | 92 | 96.3 | 4.3 | 82.2 | 90.8 | 8.6 | 93.9 | 100.1 | 6.2 | 268.1 | 287.2 | 19.1 | Valid for engines with or without performance improvement package (PIP Mod 152138). | 2007-12-20 | 2022-05-24 | Engine manufacturer revised (08/01/2019: Recertification to Chapter 14 (15/03/2010: Reference to PIP mod added to note (15/03/2010 Reference to Mod 36521 removed)))
A6888 | EASA.A.064.1 | 4 | 2019-01-16 | Airbus S.A.S. | A318-112 |  | 3 |  |  | 64500 | 57500 | CFM International SA | CFM56-5B9/3 | 37147, 27772, 33987 | Technology Insertion Program (TIP), Improved fan frame forward panels, Core chevron nozzle | 2 | Annex 16/I | 7/11-B | 14 | 92 | 96.3 | 4.3 | 81.6 | 90.7 | 9.1 | 93.9 | 100.1 | 6.2 | 267.5 | 287.1 | 19.6 | Valid for engines with or without performance improvement package (PIP Mod 152138). | 2007-12-20 | 2022-05-24 | Engine manufacturer revised (08/01/2019: Recertification to Chapter 14 (15/03/2010: Reference to PIP mod added to note (15/03/2010 Reference to Mod 36521 removed)))
A6893 | EASA.A.064.1 | 4 | 2019-01-16 | Airbus S.A.S. | A318-112 |  | 8 |  |  | 64000 | 56000 | CFM International SA | CFM56-5B9/3 | 37147, 27772, 33987 | Technology Insertion Program (TIP), Improved fan frame forward panels, Core chevron nozzle | 2 | Annex 16/I | 7/11-B | 14 | 92 | 96.2 | 4.2 | 81.4 | 90.6 | 9.2 | 93.8 | 100 | 6.2 | 267.2 | 286.8 | 19.6 | Valid for engines with or without performance improvement package (PIP Mod 152138). | 2007-12-20 | 2022-05-24 | Engine manufacturer revised (08/01/2019: Recertification to Chapter 14 (15/03/2010: Reference to PIP mod added to note (15/03/2010 Reference to Mod 36521 removed)))
A6887 | EASA.A.064.1 | 4 | 2019-01-16 | Airbus S.A.S. | A318-112 |  | 2 |  |  | 63000 | 57500 | CFM International SA | CFM56-5B9/3 | 37147, 27772, 33987 | Technology Insertion Program (TIP), Improved fan frame forward panels, Core chevron nozzle | 2 | Annex 16/I | 7/11-B | 14 | 92.1 | 96.2 | 4.1 | 81 | 90.6 | 9.6 | 93.9 | 100 | 6.1 | 267 | 286.8 | 19.8 | Valid for engines with or without performance improvement package (PIP Mod 152138). | 2007-12-20 | 2022-05-24 | Engine manufacturer revised (08/01/2019: Recertification to Chapter 14 (15/03/2010: Reference to PIP mod added to note (15/03/2010 Reference to Mod 36521 removed)))
A6886 | EASA.A.064.1 | 4 | 2019-01-16 | Airbus S.A.S. | A318-112 |  | 1 |  |  | 61500 | 56000 | CFM International SA | CFM56-5B9/3 | 37147, 27772, 33987 | Technology Insertion Program (TIP), Improved fan frame forward panels, Core chevron nozzle | 2 | Annex 16/I | 7/11-B | 14 | 92.1 | 96.1 | 4 | 80.4 | 90.4 | 10 | 93.8 | 99.9 | 6.1 | 266.3 | 286.4 | 20.1 | Valid for engines with or without performance improvement package (PIP Mod 152138). | 2007-12-20 | 2022-05-24 | Engine manufacturer revised (08/01/2019: Recertification to Chapter 14 (15/03/2010: Reference to PIP mod added to note (15/03/2010 Reference to Mod 36521 removed)))
A6892 | EASA.A.064.1 | 4 | 2019-01-16 | Airbus S.A.S. | A318-112 |  | 7 |  |  | 61000 | 56000 | CFM International SA | CFM56-5B9/3 | 37147, 27772, 33987 | Technology Insertion Program (TIP), Improved fan frame forward panels, Core chevron nozzle | 2 | Annex 16/I | 7/11-B | 14 | 92.2 | 96.1 | 3.9 | 80.2 | 90.4 | 10.2 | 93.8 | 99.9 | 6.1 | 266.2 | 286.4 | 20.2 | Valid for engines with or without performance improvement package (PIP Mod 152138). | 2007-12-20 | 2022-05-24 | Engine manufacturer revised (08/01/2019: Recertification to Chapter 14 (15/03/2010: Reference to PIP mod added to note (15/03/2010 Reference to Mod 36521 removed)))
A6885 | EASA.A.064.1 | 4 | 2019-01-16 | Airbus S.A.S. | A318-112 |  | 0 |  |  | 59000 | 56000 | CFM International SA | CFM56-5B9/3 | 37147, 27772, 33987 | Technology Insertion Program (TIP), Improved fan frame forward panels, Core chevron nozzle | 2 | Annex 16/I | 7/11-B | 14 | 92.3 | 95.9 | 3.6 | 79.4 | 90.2 | 10.8 | 93.8 | 99.8 | 6 | 265.5 | 285.9 | 20.4 | Valid for engines with or without performance improvement package (PIP Mod 152138). | 2007-12-20 | 2022-05-24 | Engine manufacturer revised (08/01/2019: Recertification to Chapter 14 (15/03/2010: Reference to PIP mod added to note (15/03/2010 Reference to Mod 36521 removed)))
A6891 | EASA.A.064.1 | 4 | 2019-01-16 | Airbus S.A.S. | A318-112 |  | 6 |  |  | 56000 | 56000 | CFM International SA | CFM56-5B9/3 | 37147, 27772, 33987 | Technology Insertion Program (TIP), Improved fan frame forward panels, Core chevron nozzle | 2 | Annex 16/I | 7/11-B | 14 | 92.4 | 95.7 | 3.3 | 78.3 | 89.9 | 11.6 | 93.8 | 99.6 | 5.8 | 264.5 | 285.2 | 20.7 | Valid for engines with or without performance improvement package (PIP Mod 152138). | 2007-12-20 | 2022-05-24 | Engine manufacturer revised (08/01/2019: Recertification to Chapter 14 (15/03/2010: Reference to PIP mod added to note (15/03/2010 Reference to Mod 36521 removed)))
A6899 | EASA.A.064.1 | 4 | 2019-01-16 | Airbus S.A.S. | A318-112 |  | 5 |  |  | 68000 | 57500 | CFM International SA | CFM56-5B9/3 | 37147, 27772, 32871 | Technology Insertion Program (TIP), Improved fan frame forward panels, Enhanced acoustic thrust reverser | 2 | Annex 16/I | 7/11-B | 14 | 91.9 | 96.5 | 4.6 | 83 | 91 | 8 | 93.9 | 100.2 | 6.3 | 268.8 | 287.7 | 18.9 | Valid for engines with or without performance improvement package (PIP Mod 152138). | 2007-12-20 | 2022-05-24 | Engine manufacturer revised (08/01/2019: Recertification to Chapter 14 (15/03/2010: Reference to PIP mod added to note (15/03/2010 Reference to Mod 36521 removed)))
A6898 | EASA.A.064.1 | 4 | 2019-01-16 | Airbus S.A.S. | A318-112 |  | 4 |  |  | 66000 | 57500 | CFM International SA | CFM56-5B9/3 | 37147, 27772, 32871 | Technology Insertion Program (TIP), Improved fan frame forward panels, Enhanced acoustic thrust reverser | 2 | Annex 16/I | 7/11-B | 14 | 92 | 96.3 | 4.3 | 82.2 | 90.8 | 8.6 | 93.9 | 100.1 | 6.2 | 268.1 | 287.2 | 19.1 | Valid for engines with or without performance improvement package (PIP Mod 152138). | 2007-12-20 | 2022-05-24 | Engine manufacturer revised (08/01/2019: Recertification to Chapter 14 (15/03/2010: Reference to PIP mod added to note (15/03/2010 Reference to Mod 36521 removed)))
A6897 | EASA.A.064.1 | 4 | 2019-01-16 | Airbus S.A.S. | A318-112 |  | 3 |  |  | 64500 | 57500 | CFM International SA | CFM56-5B9/3 | 37147, 27772, 32871 | Technology Insertion Program (TIP), Improved fan frame forward panels, Enhanced acoustic thrust reverser | 2 | Annex 16/I | 7/11-B | 14 | 92 | 96.3 | 4.3 | 81.6 | 90.7 | 9.1 | 93.9 | 100.1 | 6.2 | 267.5 | 287.1 | 19.6 | Valid for engines with or without performance improvement package (PIP Mod 152138). | 2007-12-20 | 2022-05-24 | Engine manufacturer revised (08/01/2019: Recertification to Chapter 14 (15/03/2010: Reference to PIP mod added to note (15/03/2010 Reference to Mod 36521 removed)))
A6902 | EASA.A.064.1 | 4 | 2019-01-16 | Airbus S.A.S. | A318-112 |  | 8 |  |  | 64000 | 56000 | CFM International SA | CFM56-5B9/3 | 37147, 27772, 32871 | Technology Insertion Program (TIP), Improved fan frame forward panels, Enhanced acoustic thrust reverser | 2 | Annex 16/I | 7/11-B | 14 | 92 | 96.2 | 4.2 | 81.4 | 90.6 | 9.2 | 93.8 | 100 | 6.2 | 267.2 | 286.8 | 19.6 | Valid for engines with or without performance improvement package (PIP Mod 152138). | 2007-12-20 | 2022-05-24 | Engine manufacturer revised (08/01/2019: Recertification to Chapter 14 (15/03/2010: Reference to PIP mod added to note (15/03/2010 Reference to Mod 36521 removed)))
A6896 | EASA.A.064.1 | 4 | 2019-01-16 | Airbus S.A.S. | A318-112 |  | 2 |  |  | 63000 | 57500 | CFM International SA | CFM56-5B9/3 | 37147, 27772, 32871 | Technology Insertion Program (TIP), Improved fan frame forward panels, Enhanced acoustic thrust reverser | 2 | Annex 16/I | 7/11-B | 14 | 92.1 | 96.2 | 4.1 | 81 | 90.6 | 9.6 | 93.9 | 100 | 6.1 | 267 | 286.8 | 19.8 | Valid for engines with or without performance improvement package (PIP Mod 152138). | 2007-12-20 | 2022-05-24 | Engine manufacturer revised (08/01/2019: Recertification to Chapter 14 (15/03/2010: Reference to PIP mod added to note (15/03/2010 Reference to Mod 36521 removed)))
A6895 | EASA.A.064.1 | 4 | 2019-01-16 | Airbus S.A.S. | A318-112 |  | 1 |  |  | 61500 | 56000 | CFM International SA | CFM56-5B9/3 | 37147, 27772, 32871 | Technology Insertion Program (TIP), Improved fan frame forward panels, Enhanced acoustic thrust reverser | 2 | Annex 16/I | 7/11-B | 14 | 92.1 | 96.1 | 4 | 80.4 | 90.4 | 10 | 93.8 | 99.9 | 6.1 | 266.3 | 286.4 | 20.1 | Valid for engines with or without performance improvement package (PIP Mod 152138). | 2007-12-20 | 2022-05-24 | Engine manufacturer revised (08/01/2019: Recertification to Chapter 14 (15/03/2010: Reference to PIP mod added to note (15/03/2010 Reference to Mod 36521 removed)))
A6901 | EASA.A.064.1 | 4 | 2019-01-16 | Airbus S.A.S. | A318-112 |  | 7 |  |  | 61000 | 56000 | CFM International SA | CFM56-5B9/3 | 37147, 27772, 32871 | Technology Insertion Program (TIP), Improved fan frame forward panels, Enhanced acoustic thrust reverser | 2 | Annex 16/I | 7/11-B | 14 | 92.2 | 96.1 | 3.9 | 80.2 | 90.4 | 10.2 | 93.8 | 99.9 | 6.1 | 266.2 | 286.4 | 20.2 | Valid for engines with or without performance improvement package (PIP Mod 152138). | 2007-12-20 | 2022-05-24 | Engine manufacturer revised (08/01/2019: Recertification to Chapter 14 (15/03/2010: Reference to PIP mod added to note (15/03/2010 Reference to Mod 36521 removed)))
A6894 | EASA.A.064.1 | 4 | 2019-01-16 | Airbus S.A.S. | A318-112 |  | 0 |  |  | 59000 | 56000 | CFM International SA | CFM56-5B9/3 | 37147, 27772, 32871 | Technology Insertion Program (TIP), Improved fan frame forward panels, Enhanced acoustic thrust reverser | 2 | Annex 16/I | 7/11-B | 14 | 92.3 | 95.9 | 3.6 | 79.4 | 90.2 | 10.8 | 93.8 | 99.8 | 6 | 265.5 | 285.9 | 20.4 | Valid for engines with or without performance improvement package (PIP Mod 152138). | 2007-12-20 | 2022-05-24 | Engine manufacturer revised (08/01/2019: Recertification to Chapter 14 (15/03/2010: Reference to PIP mod added to note (15/03/2010 Reference to Mod 36521 removed)))
A6900 | EASA.A.064.1 | 4 | 2019-01-16 | Airbus S.A.S. | A318-112 |  | 6 |  |  | 56000 | 56000 | CFM International SA | CFM56-5B9/3 | 37147, 27772, 32871 | Technology Insertion Program (TIP), Improved fan frame forward panels, Enhanced acoustic thrust reverser | 2 | Annex 16/I | 7/11-B | 14 | 92.4 | 95.7 | 3.3 | 78.3 | 89.9 | 11.6 | 93.8 | 99.6 | 5.8 | 264.5 | 285.2 | 20.7 | Valid for engines with or without performance improvement package (PIP Mod 152138). | 2007-12-20 | 2022-05-24 | Engine manufacturer revised (08/01/2019: Recertification to Chapter 14 (15/03/2010: Reference to PIP mod added to note (15/03/2010 Reference to Mod 36521 removed)))
A6872 | EASA.A.064.1 | 4 | 2019-01-16 | Airbus S.A.S. | A318-112 |  | 5 |  |  | 68000 | 57500 | CFM International SA | CFM56-5B9/3 | 37147, 27772 | Technology Insertion Program (TIP), Improved fan frame forward panels | 2 | Annex 16/I | 7/11-B | 14 | 91.9 | 96.5 | 4.6 | 83 | 91 | 8 | 93.9 | 100.2 | 6.3 | 268.8 | 287.7 | 18.9 | Valid for engines with or without performance improvement package (PIP Mod 152138). | 2007-12-20 | 2022-05-24 | Engine manufacturer revised (08/01/2019: Recertification to Chapter 14 (15/03/2010: Reference to PIP mod added to note (15/03/2010 Reference to Mod 36521 removed)))
A6871 | EASA.A.064.1 | 4 | 2019-01-16 | Airbus S.A.S. | A318-112 |  | 4 |  |  | 66000 | 57500 | CFM International SA | CFM56-5B9/3 | 37147, 27772 | Technology Insertion Program (TIP), Improved fan frame forward panels | 2 | Annex 16/I | 7/11-B | 14 | 92 | 96.3 | 4.3 | 82.2 | 90.8 | 8.6 | 93.9 | 100.1 | 6.2 | 268.1 | 287.2 | 19.1 | Valid for engines with or without performance improvement package (PIP Mod 152138). | 2007-12-20 | 2022-05-24 | Engine manufacturer revised (08/01/2019: Recertification to Chapter 14 (15/03/2010: Reference to PIP mod added to note (15/03/2010 Reference to Mod 36521 removed)))
A6870 | EASA.A.064.1 | 4 | 2019-01-16 | Airbus S.A.S. | A318-112 |  | 3 |  |  | 64500 | 57500 | CFM International SA | CFM56-5B9/3 | 37147, 27772 | Technology Insertion Program (TIP), Improved fan frame forward panels | 2 | Annex 16/I | 7/11-B | 14 | 92 | 96.3 | 4.3 | 81.6 | 90.7 | 9.1 | 93.9 | 100.1 | 6.2 | 267.5 | 287.1 | 19.6 | Valid for engines with or without performance improvement package (PIP Mod 152138). | 2007-12-20 | 2022-05-24 | Engine manufacturer revised (08/01/2019: Recertification to Chapter 14 (15/03/2010: Reference to PIP mod added to note (15/03/2010 Reference to Mod 36521 removed)))
A6875 | EASA.A.064.1 | 4 | 2019-01-16 | Airbus S.A.S. | A318-112 |  | 8 |  |  | 64000 | 56000 | CFM International SA | CFM56-5B9/3 | 37147, 27772 | Technology Insertion Program (TIP), Improved fan frame forward panels | 2 | Annex 16/I | 7/11-B | 14 | 92 | 96.2 | 4.2 | 81.4 | 90.6 | 9.2 | 93.8 | 100 | 6.2 | 267.2 | 286.8 | 19.6 | Valid for engines with or without performance improvement package (PIP Mod 152138). | 2007-12-20 | 2022-05-24 | Engine manufacturer revised (08/01/2019: Recertification to Chapter 14 (15/03/2010: Reference to PIP mod added to note (15/03/2010 Reference to Mod 36521 removed)))
A6869 | EASA.A.064.1 | 4 | 2019-01-16 | Airbus S.A.S. | A318-112 |  | 2 |  |  | 63000 | 57500 | CFM International SA | CFM56-5B9/3 | 37147, 27772 | Technology Insertion Program (TIP), Improved fan frame forward panels | 2 | Annex 16/I | 7/11-B | 14 | 92.1 | 96.2 | 4.1 | 81 | 90.6 | 9.6 | 93.9 | 100 | 6.1 | 267 | 286.8 | 19.8 | Valid for engines with or without performance improvement package (PIP Mod 152138). | 2007-12-20 | 2022-05-24 | Engine manufacturer revised (08/01/2019: Recertification to Chapter 14 (15/03/2010: Reference to PIP mod added to note (15/03/2010 Reference to Mod 36521 removed)))
A6868 | EASA.A.064.1 | 4 | 2019-01-16 | Airbus S.A.S. | A318-112 |  | 1 |  |  | 61500 | 56000 | CFM International SA | CFM56-5B9/3 | 37147, 27772 | Technology Insertion Program (TIP), Improved fan frame forward panels | 2 | Annex 16/I | 7/11-B | 14 | 92.1 | 96.1 | 4 | 80.4 | 90.4 | 10 | 93.8 | 99.9 | 6.1 | 266.3 | 286.4 | 20.1 | Valid for engines with or without performance improvement package (PIP Mod 152138). | 2007-12-20 | 2022-05-24 | Engine manufacturer revised (08/01/2019: Recertification to Chapter 14 (15/03/2010: Reference to PIP mod added to note (15/03/2010 Reference to Mod 36521 removed)))
A6874 | EASA.A.064.1 | 4 | 2019-01-16 | Airbus S.A.S. | A318-112 |  | 7 |  |  | 61000 | 56000 | CFM International SA | CFM56-5B9/3 | 37147, 27772 | Technology Insertion Program (TIP), Improved fan frame forward panels | 2 | Annex 16/I | 7/11-B | 14 | 92.2 | 96.1 | 3.9 | 80.2 | 90.4 | 10.2 | 93.8 | 99.9 | 6.1 | 266.2 | 286.4 | 20.2 | Valid for engines with or without performance improvement package (PIP Mod 152138). | 2007-12-20 | 2022-05-24 | Engine manufacturer revised (08/01/2019: Recertification to Chapter 14 (15/03/2010: Reference to PIP mod added to note (15/03/2010 Reference to Mod 36521 removed)))
A6867 | EASA.A.064.1 | 4 | 2019-01-16 | Airbus S.A.S. | A318-112 |  | 0 |  |  | 59000 | 56000 | CFM International SA | CFM56-5B9/3 | 37147, 27772 | Technology Insertion Program (TIP), Improved fan frame forward panels | 2 | Annex 16/I | 7/11-B | 14 | 92.3 | 95.9 | 3.6 | 79.4 | 90.2 | 10.8 | 93.8 | 99.8 | 6 | 265.5 | 285.9 | 20.4 | Valid for engines with or without performance improvement package (PIP Mod 152138). | 2007-12-20 | 2022-05-24 | Engine manufacturer revised (08/01/2019: Recertification to Chapter 14 (15/03/2010: Reference to PIP mod added to note (15/03/2010 Reference to Mod 36521 removed)))
A6873 | EASA.A.064.1 | 4 | 2019-01-16 | Airbus S.A.S. | A318-112 |  | 6 |  |  | 56000 | 56000 | CFM International SA | CFM56-5B9/3 | 37147, 27772 | Technology Insertion Program (TIP), Improved fan frame forward panels | 2 | Annex 16/I | 7/11-B | 14 | 92.4 | 95.7 | 3.3 | 78.3 | 89.9 | 11.6 | 93.8 | 99.6 | 5.8 | 264.5 | 285.2 | 20.7 | Valid for engines with or without performance improvement package (PIP Mod 152138). | 2007-12-20 | 2022-05-24 | Engine manufacturer revised (08/01/2019: Recertification to Chapter 14 (15/03/2010: Reference to PIP mod added to note (15/03/2010 Reference to Mod 36521 removed)))
A1134 | EASA.A.064.1 | 4 | 2019-01-16 | Airbus S.A.S. | A318-121 |  | 5 |  |  | 68000 | 57500 | Pratt & Whitney | PW6122A |  |  | 2 | Annex 16/I | 3/7 | 4 | 93 | 96.5 | 3.5 | 86.5 | 91 | 4.5 | 92.4 | 100.2 | 7.8 | 271.9 | 287.7 | 15.8 | Valid for engines with or without mixer 6A (Mod 37822).
A1133 | EASA.A.064.1 | 4 | 2019-01-16 | Airbus S.A.S. | A318-121 |  | 4 |  |  | 66000 | 57500 | Pratt & Whitney | PW6122A |  |  | 2 | Annex 16/I | 3/7 | 4 | 93.3 | 96.4 | 3.1 | 85.7 | 90.8 | 5.1 | 92.4 | 100.1 | 7.7 | 271.4 | 287.3 | 15.9 | Valid for engines with or without mixer 6A (Mod 37822). |  | 2007-12-20 | Revision to flyover noise level
A1132 | EASA.A.064.1 | 4 | 2019-01-16 | Airbus S.A.S. | A318-121 |  | 3 |  |  | 64500 | 57500 | Pratt & Whitney | PW6122A |  |  | 2 | Annex 16/I | 3/7 | 4 | 93.4 | 96.3 | 2.9 | 85 | 90.7 | 5.7 | 92.4 | 100.1 | 7.7 | 270.8 | 287.1 | 16.3 | Valid for engines with or without mixer 6A (Mod 37822).
A1131 | EASA.A.064.1 | 4 | 2019-01-16 | Airbus S.A.S. | A318-121 |  | 8 |  |  | 64000 | 56000 | Pratt & Whitney | PW6122A |  |  | 2 | Annex 16/I | 3/7 | 4 | 93.4 | 96.2 | 2.8 | 84.7 | 90.7 | 6 | 92.2 | 100 | 7.8 | 270.3 | 286.9 | 16.6 | Valid for engines with or without mixer 6A (Mod 37822).
A1130 | EASA.A.064.1 | 4 | 2019-01-16 | Airbus S.A.S. | A318-121 |  | 2 |  |  | 63000 | 57500 | Pratt & Whitney | PW6122A |  |  | 2 | Annex 16/I | 3/7 | 4 | 93.5 | 96.2 | 2.7 | 84.2 | 90.6 | 6.4 | 92.4 | 100 | 7.6 | 270.1 | 286.8 | 16.7 | Valid for engines with or without mixer 6A (Mod 37822).
A1129 | EASA.A.064.1 | 4 | 2019-01-16 | Airbus S.A.S. | A318-121 |  | 1 |  |  | 61500 | 56000 | Pratt & Whitney | PW6122A |  |  | 2 | Annex 16/I | 3/7 | 4 | 93.6 | 96.1 | 2.5 | 83.4 | 90.4 | 7 | 92.2 | 99.9 | 7.7 | 269.2 | 286.4 | 17.2 | Valid for engines with or without mixer 6A (Mod 37822).
A1128 | EASA.A.064.1 | 4 | 2019-01-16 | Airbus S.A.S. | A318-121 |  | 7 |  |  | 61000 | 56000 | Pratt & Whitney | PW6122A |  |  | 2 | Annex 16/I | 3/7 | 4 | 93.6 | 96.1 | 2.5 | 83.2 | 90.4 | 7.2 | 92.2 | 99.9 | 7.7 | 269 | 286.4 | 17.4 | Valid for engines with or without mixer 6A (Mod 37822).
A1127 | EASA.A.064.1 | 4 | 2019-01-16 | Airbus S.A.S. | A318-121 |  | 0 |  |  | 59000 | 56000 | Pratt & Whitney | PW6122A |  |  | 2 | Annex 16/I | 3/7 | 4 | 93.7 | 95.9 | 2.2 | 82.2 | 90.2 | 8 | 92.2 | 99.8 | 7.6 | 268.1 | 285.9 | 17.8 | Valid for engines with or without mixer 6A (Mod 37822).
A1126 | EASA.A.064.1 | 4 | 2019-01-16 | Airbus S.A.S. | A318-121 |  | 6 |  |  | 56000 | 56000 | Pratt & Whitney | PW6122A |  |  | 2 | Annex 16/I | 3/7 | 4 | 93.9 | 95.7 | 1.8 | 80.6 | 89.9 | 9.3 | 92.2 | 99.6 | 7.4 | 266.7 | 285.2 | 18.5 | Valid for engines with or without mixer 6A (Mod 37822).
A1143 | EASA.A.064.1 | 4 | 2019-01-16 | Airbus S.A.S. | A318-122 |  | 5 |  |  | 68000 | 57500 | Pratt & Whitney | PW6124A |  |  | 2 | Annex 16/I | 3/7 | 4 | 94.7 | 96.5 | 1.8 | 85.8 | 91 | 5.2 | 92.4 | 100.2 | 7.8 | 272.9 | 287.7 | 14.8 | Valid for engines with or without mixer 6A (Mod 37822).
A1142 | EASA.A.064.1 | 4 | 2019-01-16 | Airbus S.A.S. | A318-122 |  | 4 |  |  | 66000 | 57500 | Pratt & Whitney | PW6124A |  |  | 2 | Annex 16/I | 3/7 | 4 | 94.8 | 96.4 | 1.6 | 84.8 | 90.8 | 6 | 92.4 | 100.1 | 7.7 | 272 | 287.3 | 15.3 | Valid for engines with or without mixer 6A (Mod 37822).
A1141 | EASA.A.064.1 | 4 | 2019-01-16 | Airbus S.A.S. | A318-122 |  | 3 |  |  | 64500 | 57500 | Pratt & Whitney | PW6124A |  |  | 2 | Annex 16/I | 3/7 | 4 | 94.9 | 96.3 | 1.4 | 84.1 | 90.7 | 6.6 | 92.4 | 100.1 | 7.7 | 271.4 | 287.1 | 15.7 | Valid for engines with or without mixer 6A (Mod 37822).
A1140 | EASA.A.064.1 | 4 | 2019-01-16 | Airbus S.A.S. | A318-122 |  | 8 |  |  | 64000 | 56000 | Pratt & Whitney | PW6124A |  |  | 2 | Annex 16/I | 3/7 | 4 | 94.9 | 96.2 | 1.3 | 83.8 | 90.7 | 6.9 | 92.2 | 100 | 7.8 | 270.9 | 286.9 | 16 | Valid for engines with or without mixer 6A (Mod 37822).
A1139 | EASA.A.064.1 | 4 | 2019-01-16 | Airbus S.A.S. | A318-122 |  | 2 |  |  | 63000 | 57500 | Pratt & Whitney | PW6124A |  |  | 2 | Annex 16/I | 3/7 | 4 | 94.9 | 96.2 | 1.3 | 83.3 | 90.6 | 7.3 | 92.4 | 100 | 7.6 | 270.6 | 286.8 | 16.2 | Valid for engines with or without mixer 6A (Mod 37822).
A1138 | EASA.A.064.1 | 4 | 2019-01-16 | Airbus S.A.S. | A318-122 |  | 1 |  |  | 61500 | 56000 | Pratt & Whitney | PW6124A |  |  | 2 | Annex 16/I | 3/7 | 4 | 95 | 96.1 | 1.1 | 82.5 | 90.4 | 7.9 | 92.2 | 99.9 | 7.7 | 269.7 | 286.4 | 16.7 | Valid for engines with or without mixer 6A (Mod 37822).
A1137 | EASA.A.064.1 | 4 | 2019-01-16 | Airbus S.A.S. | A318-122 |  | 7 |  |  | 61000 | 56000 | Pratt & Whitney | PW6124A |  |  | 2 | Annex 16/I | 3/7 | 4 | 95 | 96.1 | 1.1 | 82.3 | 90.4 | 8.1 | 92.2 | 99.9 | 7.7 | 269.5 | 286.4 | 16.9 | Valid for engines with or without mixer 6A (Mod 37822).
A1136 | EASA.A.064.1 | 4 | 2019-01-16 | Airbus S.A.S. | A318-122 |  | 0 |  |  | 59000 | 56000 | Pratt & Whitney | PW6124A |  |  | 2 | Annex 16/I | 3/7 | 4 | 95.1 | 95.9 | 0.8 | 81.4 | 90.2 | 8.8 | 92.2 | 99.8 | 7.6 | 268.7 | 285.9 | 17.2 | Valid for engines with or without mixer 6A (Mod 37822).
A1135 | EASA.A.064.1 | 4 | 2019-01-16 | Airbus S.A.S. | A318-122 |  | 6 |  |  | 56000 | 56000 | Pratt & Whitney | PW6124A |  |  | 2 | Annex 16/I | 3/7 | 4 | 95.3 | 95.7 | 0.4 | 79.9 | 89.9 | 10 | 92.2 | 99.6 | 7.4 | 267.4 | 285.2 | 17.8 | Valid for engines with or without mixer 6A (Mod 37822).
A17900 | EASA.A.064.2 | 25 | 2024-02-28 | Airbus S.A.S. | A319-111 |  | 10 | 28238, 28162, 28342 | Corporate Jet configuration | 76500 | 62500 | CFM International SA | CFM56-5B5/P | 25800, 27772 | /P enhanced performance, Improved fan frame forward panels | 2 | Annex 16/I | 7/11-B | 14 | 90 | 96.9 | 6.9 | 87.8 | 91.7 | 3.9 | 93.5 | 100.6 | 7.1 | 271.3 | 289.2 | 17.9 | Valid for engines with or without HPC upgrade kit 38770. | 2012-05-07 | 2022-05-24 | Engine manufacturer revised (08/01/2019: Recertification to Chapter 14)
A70793 | EASA.A.064.2 | 25 | 2024-02-28 | Airbus S.A.S. | A319-111 |  | 2 | 160080 | Sharklets | 75500 | 62500 | CFM International SA | CFM56-5B5/P | 25800, 27772, 34155 (32871, 33987) | /P enhanced performance, Improved fan frame forward panels, Basic NIP (Enhanced acoustic thrust reverser, Core chevron nozzle) | 2 | Annex 16/I | 7/11-B | 14 | 90.5 | 96.8 | 6.3 | 86.3 | 91.6 | 5.3 | 93.4 | 100.6 | 7.2 | 270.2 | 289 | 18.8 | Valid for engines with or without HPC upgrade kit 38770. | 2015-10-26 | 2022-05-24 | Engine manufacturer revised (08/01/2019: Recertification to Chapter 14)
A70794 | EASA.A.064.2 | 25 | 2024-02-28 | Airbus S.A.S. | A319-111 |  | 7 | 160080 | Sharklets | 75500 | 61000 | CFM International SA | CFM56-5B5/P | 25800, 27772, 34155 (32871, 33987) | /P enhanced performance, Improved fan frame forward panels, Basic NIP (Enhanced acoustic thrust reverser, Core chevron nozzle) | 2 | Annex 16/I | 7/11-B | 14 | 90.5 | 96.8 | 6.3 | 86.3 | 91.6 | 5.3 | 93.2 | 100.6 | 7.4 | 270 | 289 | 19 | Valid for engines with or without HPC upgrade kit 38770. | 2015-10-26 | 2022-05-24 | Engine manufacturer revised (08/01/2019: Recertification to Chapter 14)
A70795 | EASA.A.064.2 | 25 | 2024-02-28 | Airbus S.A.S. | A319-111 |  | 6 | 160080 | Sharklets | 73500 | 62500 | CFM International SA | CFM56-5B5/P | 25800, 27772, 34155 (32871, 33987) | /P enhanced performance, Improved fan frame forward panels, Basic NIP (Enhanced acoustic thrust reverser, Core chevron nozzle) | 2 | Annex 16/I | 7/11-B | 14 | 90.5 | 96.7 | 6.2 | 85.3 | 91.4 | 6.1 | 93.4 | 100.5 | 7.1 | 269.2 | 288.6 | 19.4 | Valid for engines with or without HPC upgrade kit 38770. | 2015-10-26 | 2022-05-24 | Engine manufacturer revised (08/01/2019: Recertification to Chapter 14)
A70796 | EASA.A.064.2 | 25 | 2024-02-28 | Airbus S.A.S. | A319-111 |  | 5 | 160080 | Sharklets | 70000 | 62500 | CFM International SA | CFM56-5B5/P | 25800, 27772, 34155 (32871, 33987) | /P enhanced performance, Improved fan frame forward panels, Basic NIP (Enhanced acoustic thrust reverser, Core chevron nozzle) | 2 | Annex 16/I | 7/11-B | 14 | 90.7 | 96.6 | 5.9 | 83.6 | 91.2 | 7.6 | 93.4 | 100.3 | 6.9 | 267.7 | 288.1 | 20.4 | Valid for engines with or without HPC upgrade kit 38770. | 2015-10-26 | 2022-05-24 | Engine manufacturer revised (08/01/2019: Recertification to Chapter 14)
A70797 | EASA.A.064.2 | 25 | 2024-02-28 | Airbus S.A.S. | A319-111 |  | 1 | 160080 | Sharklets | 70000 | 61000 | CFM International SA | CFM56-5B5/P | 25800, 27772, 34155 (32871, 33987) | /P enhanced performance, Improved fan frame forward panels, Basic NIP (Enhanced acoustic thrust reverser, Core chevron nozzle) | 2 | Annex 16/I | 7/11-B | 14 | 90.7 | 96.6 | 5.9 | 83.6 | 91.2 | 7.6 | 93.2 | 100.3 | 7.1 | 267.5 | 288.1 | 20.6 | Valid for engines with or without HPC upgrade kit 38770. | 2015-10-26 | 2022-05-24 | Engine manufacturer revised (08/01/2019: Recertification to Chapter 14)
A70798 | EASA.A.064.2 | 25 | 2024-02-28 | Airbus S.A.S. | A319-111 |  | 4 | 160080 | Sharklets | 68000 | 62500 | CFM International SA | CFM56-5B5/P | 25800, 27772, 34155 (32871, 33987) | /P enhanced performance, Improved fan frame forward panels, Basic NIP (Enhanced acoustic thrust reverser, Core chevron nozzle) | 2 | Annex 16/I | 7/11-B | 14 | 90.8 | 96.5 | 5.7 | 82.7 | 91 | 8.3 | 93.4 | 100.2 | 6.8 | 266.9 | 287.7 | 20.8 | Valid for engines with or without HPC upgrade kit 38770. | 2015-10-26 | 2022-05-24 | Engine manufacturer revised (08/01/2019: Recertification to Chapter 14)
A70799 | EASA.A.064.2 | 25 | 2024-02-28 | Airbus S.A.S. | A319-111 |  | 3 | 160080 | Sharklets | 68000 | 61000 | CFM International SA | CFM56-5B5/P | 25800, 27772, 34155 (32871, 33987) | /P enhanced performance, Improved fan frame forward panels, Basic NIP (Enhanced acoustic thrust reverser, Core chevron nozzle) | 2 | Annex 16/I | 7/11-B | 14 | 90.8 | 96.5 | 5.7 | 82.7 | 91 | 8.3 | 93.2 | 100.2 | 7 | 266.7 | 287.7 | 21 | Valid for engines with or without HPC upgrade kit 38770. | 2015-10-26 | 2022-05-24 | Engine manufacturer revised (08/01/2019: Recertification to Chapter 14)
A70800 | EASA.A.064.2 | 25 | 2024-02-28 | Airbus S.A.S. | A319-111 |  | 9 | 160080 | Sharklets | 66000 | 62500 | CFM International SA | CFM56-5B5/P | 25800, 27772, 34155 (32871, 33987) | /P enhanced performance, Improved fan frame forward panels, Basic NIP (Enhanced acoustic thrust reverser, Core chevron nozzle) | 2 | Annex 16/I | 7/11-B | 14 | 90.9 | 96.3 | 5.4 | 81.8 | 90.8 | 9 | 93.4 | 100.1 | 6.7 | 266.1 | 287.2 | 21.1 | Valid for engines with or without HPC upgrade kit 38770. | 2015-10-26 | 2022-05-24 | Engine manufacturer revised (08/01/2019: Recertification to Chapter 14)
A70801 | EASA.A.064.2 | 25 | 2024-02-28 | Airbus S.A.S. | A319-111 |  | 11 | 160080 | Sharklets | 66000 | 61000 | CFM International SA | CFM56-5B5/P | 25800, 27772, 34155 (32871, 33987) | /P enhanced performance, Improved fan frame forward panels, Basic NIP (Enhanced acoustic thrust reverser, Core chevron nozzle) | 2 | Annex 16/I | 7/11-B | 14 | 90.9 | 96.3 | 5.4 | 81.8 | 90.8 | 9 | 93.2 | 100.1 | 6.9 | 265.9 | 287.2 | 21.3 | Valid for engines with or without HPC upgrade kit 38770. | 2015-10-26 | 2022-05-24 | Engine manufacturer revised (08/01/2019: Recertification to Chapter 14)
A70802 | EASA.A.064.2 | 25 | 2024-02-28 | Airbus S.A.S. | A319-111 |  | 8 | 160080 | Sharklets | 64000 | 62500 | CFM International SA | CFM56-5B5/P | 25800, 27772, 34155 (32871, 33987) | /P enhanced performance, Improved fan frame forward panels, Basic NIP (Enhanced acoustic thrust reverser, Core chevron nozzle) | 2 | Annex 16/I | 7/11-B | 14 | 91 | 96.2 | 5.2 | 80.9 | 90.6 | 9.7 | 93.4 | 100 | 6.6 | 265.3 | 286.8 | 21.5 | Valid for engines with or without HPC upgrade kit 38770. | 2015-10-26 | 2022-05-24 | Engine manufacturer revised (08/01/2019: Recertification to Chapter 14)
A70803 | EASA.A.064.2 | 25 | 2024-02-28 | Airbus S.A.S. | A319-111 |  | 0 | 160080 | Sharklets | 64000 | 61000 | CFM International SA | CFM56-5B5/P | 25800, 27772, 34155 (32871, 33987) | /P enhanced performance, Improved fan frame forward panels, Basic NIP (Enhanced acoustic thrust reverser, Core chevron nozzle) | 2 | Annex 16/I | 7/11-B | 14 | 91 | 96.2 | 5.2 | 80.9 | 90.6 | 9.7 | 93.2 | 100 | 6.8 | 265.1 | 286.8 | 21.7 | Valid for engines with or without HPC upgrade kit 38770. | 2015-10-26 | 2022-05-24 | Engine manufacturer revised (08/01/2019: Recertification to Chapter 14)
A70804 | EASA.A.064.2 | 25 | 2024-02-28 | Airbus S.A.S. | A319-111 |  | 12 | 160080 | Sharklets | 62000 | 61000 | CFM International SA | CFM56-5B5/P | 25800, 27772, 34155 (32871, 33987) | /P enhanced performance, Improved fan frame forward panels, Basic NIP (Enhanced acoustic thrust reverser, Core chevron nozzle) | 2 | Annex 16/I | 7/11-B | 14 | 91 | 96.1 | 5.1 | 80.1 | 90.5 | 10.4 | 93.2 | 99.9 | 6.7 | 264.3 | 286.5 | 22.2 | Valid for engines with or without HPC upgrade kit 38770. | 2015-10-26 | 2022-05-24 | Engine manufacturer revised (08/01/2019: Recertification to Chapter 14)
A70781 | EASA.A.064.2 | 25 | 2024-02-28 | Airbus S.A.S. | A319-111 |  | 2 | 160080 | Sharklets | 75500 | 62500 | CFM International SA | CFM56-5B5/P | 25800, 27772, 33987 | /P enhanced performance, Improved fan frame forward panels, Core chevron nozzle | 2 | Annex 16/I | 7/11-B | 14 | 90.5 | 96.8 | 6.3 | 86.3 | 91.6 | 5.3 | 93.4 | 100.6 | 7.2 | 270.2 | 289 | 18.8 | Valid for engines with or without HPC upgrade kit 38770. | 2015-10-26 | 2022-05-24 | Engine manufacturer revised (08/01/2019: Recertification to Chapter 14)
A70782 | EASA.A.064.2 | 25 | 2024-02-28 | Airbus S.A.S. | A319-111 |  | 7 | 160080 | Sharklets | 75500 | 61000 | CFM International SA | CFM56-5B5/P | 25800, 27772, 33987 | /P enhanced performance, Improved fan frame forward panels, Core chevron nozzle | 2 | Annex 16/I | 7/11-B | 14 | 90.5 | 96.8 | 6.3 | 86.3 | 91.6 | 5.3 | 93.2 | 100.6 | 7.4 | 270 | 289 | 19 | Valid for engines with or without HPC upgrade kit 38770. | 2015-10-26 | 2022-05-24 | Engine manufacturer revised (08/01/2019: Recertification to Chapter 14)
A70783 | EASA.A.064.2 | 25 | 2024-02-28 | Airbus S.A.S. | A319-111 |  | 6 | 160080 | Sharklets | 73500 | 62500 | CFM International SA | CFM56-5B5/P | 25800, 27772, 33987 | /P enhanced performance, Improved fan frame forward panels, Core chevron nozzle | 2 | Annex 16/I | 7/11-B | 14 | 90.5 | 96.7 | 6.2 | 85.3 | 91.4 | 6.1 | 93.4 | 100.5 | 7.1 | 269.2 | 288.6 | 19.4 | Valid for engines with or without HPC upgrade kit 38770. | 2015-10-26 | 2022-05-24 | Engine manufacturer revised (08/01/2019: Recertification to Chapter 14)
A70784 | EASA.A.064.2 | 25 | 2024-02-28 | Airbus S.A.S. | A319-111 |  | 5 | 160080 | Sharklets | 70000 | 62500 | CFM International SA | CFM56-5B5/P | 25800, 27772, 33987 | /P enhanced performance, Improved fan frame forward panels, Core chevron nozzle | 2 | Annex 16/I | 7/11-B | 14 | 90.7 | 96.6 | 5.9 | 83.6 | 91.2 | 7.6 | 93.4 | 100.3 | 6.9 | 267.7 | 288.1 | 20.4 | Valid for engines with or without HPC upgrade kit 38770. | 2015-10-26 | 2022-05-24 | Engine manufacturer revised (08/01/2019: Recertification to Chapter 14)
A70785 | EASA.A.064.2 | 25 | 2024-02-28 | Airbus S.A.S. | A319-111 |  | 1 | 160080 | Sharklets | 70000 | 61000 | CFM International SA | CFM56-5B5/P | 25800, 27772, 33987 | /P enhanced performance, Improved fan frame forward panels, Core chevron nozzle | 2 | Annex 16/I | 7/11-B | 14 | 90.7 | 96.6 | 5.9 | 83.6 | 91.2 | 7.6 | 93.2 | 100.3 | 7.1 | 267.5 | 288.1 | 20.6 | Valid for engines with or without HPC upgrade kit 38770. | 2015-10-26 | 2022-05-24 | Engine manufacturer revised (08/01/2019: Recertification to Chapter 14)
A70786 | EASA.A.064.2 | 25 | 2024-02-28 | Airbus S.A.S. | A319-111 |  | 4 | 160080 | Sharklets | 68000 | 62500 | CFM International SA | CFM56-5B5/P | 25800, 27772, 33987 | /P enhanced performance, Improved fan frame forward panels, Core chevron nozzle | 2 | Annex 16/I | 7/11-B | 14 | 90.8 | 96.5 | 5.7 | 82.7 | 91 | 8.3 | 93.4 | 100.2 | 6.8 | 266.9 | 287.7 | 20.8 | Valid for engines with or without HPC upgrade kit 38770. | 2015-10-26 | 2022-05-24 | Engine manufacturer revised (08/01/2019: Recertification to Chapter 14)
A70787 | EASA.A.064.2 | 25 | 2024-02-28 | Airbus S.A.S. | A319-111 |  | 3 | 160080 | Sharklets | 68000 | 61000 | CFM International SA | CFM56-5B5/P | 25800, 27772, 33987 | /P enhanced performance, Improved fan frame forward panels, Core chevron nozzle | 2 | Annex 16/I | 7/11-B | 14 | 90.8 | 96.5 | 5.7 | 82.7 | 91 | 8.3 | 93.2 | 100.2 | 7 | 266.7 | 287.7 | 21 | Valid for engines with or without HPC upgrade kit 38770. | 2015-10-26 | 2022-05-24 | Engine manufacturer revised (08/01/2019: Recertification to Chapter 14)
A70788 | EASA.A.064.2 | 25 | 2024-02-28 | Airbus S.A.S. | A319-111 |  | 9 | 160080 | Sharklets | 66000 | 62500 | CFM International SA | CFM56-5B5/P | 25800, 27772, 33987 | /P enhanced performance, Improved fan frame forward panels, Core chevron nozzle | 2 | Annex 16/I | 7/11-B | 14 | 90.9 | 96.3 | 5.4 | 81.8 | 90.8 | 9 | 93.4 | 100.1 | 6.7 | 266.1 | 287.2 | 21.1 | Valid for engines with or without HPC upgrade kit 38770. | 2015-10-26 | 2022-05-24 | Engine manufacturer revised (08/01/2019: Recertification to Chapter 14)
A70789 | EASA.A.064.2 | 25 | 2024-02-28 | Airbus S.A.S. | A319-111 |  | 11 | 160080 | Sharklets | 66000 | 61000 | CFM International SA | CFM56-5B5/P | 25800, 27772, 33987 | /P enhanced performance, Improved fan frame forward panels, Core chevron nozzle | 2 | Annex 16/I | 7/11-B | 14 | 90.9 | 96.3 | 5.4 | 81.8 | 90.8 | 9 | 93.2 | 100.1 | 6.9 | 265.9 | 287.2 | 21.3 | Valid for engines with or without HPC upgrade kit 38770. | 2015-10-26 | 2022-05-24 | Engine manufacturer revised (08/01/2019: Recertification to Chapter 14)
A70790 | EASA.A.064.2 | 25 | 2024-02-28 | Airbus S.A.S. | A319-111 |  | 8 | 160080 | Sharklets | 64000 | 62500 | CFM International SA | CFM56-5B5/P | 25800, 27772, 33987 | /P enhanced performance, Improved fan frame forward panels, Core chevron nozzle | 2 | Annex 16/I | 7/11-B | 14 | 91 | 96.2 | 5.2 | 80.9 | 90.6 | 9.7 | 93.4 | 100 | 6.6 | 265.3 | 286.8 | 21.5 | Valid for engines with or without HPC upgrade kit 38770. | 2015-10-26 | 2022-05-24 | Engine manufacturer revised (08/01/2019: Recertification to Chapter 14)
A70791 | EASA.A.064.2 | 25 | 2024-02-28 | Airbus S.A.S. | A319-111 |  | 0 | 160080 | Sharklets | 64000 | 61000 | CFM International SA | CFM56-5B5/P | 25800, 27772, 33987 | /P enhanced performance, Improved fan frame forward panels, Core chevron nozzle | 2 | Annex 16/I | 7/11-B | 14 | 91 | 96.2 | 5.2 | 80.9 | 90.6 | 9.7 | 93.2 | 100 | 6.8 | 265.1 | 286.8 | 21.7 | Valid for engines with or without HPC upgrade kit 38770. | 2015-10-26 | 2022-05-24 | Engine manufacturer revised (08/01/2019: Recertification to Chapter 14)
A70792 | EASA.A.064.2 | 25 | 2024-02-28 | Airbus S.A.S. | A319-111 |  | 12 | 160080 | Sharklets | 62000 | 61000 | CFM International SA | CFM56-5B5/P | 25800, 27772, 33987 | /P enhanced performance, Improved fan frame forward panels, Core chevron nozzle | 2 | Annex 16/I | 7/11-B | 14 | 91 | 96.1 | 5.1 | 80.1 | 90.5 | 10.4 | 93.2 | 99.9 | 6.7 | 264.3 | 286.5 | 22.2 | Valid for engines with or without HPC upgrade kit 38770. | 2015-10-26 | 2022-05-24 | Engine manufacturer revised (08/01/2019: Recertification to Chapter 14)
A70769 | EASA.A.064.2 | 25 | 2024-02-28 | Airbus S.A.S. | A319-111 |  | 2 | 160080 | Sharklets | 75500 | 62500 | CFM International SA | CFM56-5B5/P | 25800, 27772, 32871 | /P enhanced performance, Improved fan frame forward panels, Enhanced acoustic thrust reverser | 2 | Annex 16/I | 7/11-B | 14 | 90.5 | 96.8 | 6.3 | 86.3 | 91.6 | 5.3 | 93.4 | 100.6 | 7.2 | 270.2 | 289 | 18.8 | Valid for engines with or without HPC upgrade kit 38770. | 2015-10-26 | 2022-05-24 | Engine manufacturer revised (08/01/2019: Recertification to Chapter 14)
A70770 | EASA.A.064.2 | 25 | 2024-02-28 | Airbus S.A.S. | A319-111 |  | 7 | 160080 | Sharklets | 75500 | 61000 | CFM International SA | CFM56-5B5/P | 25800, 27772, 32871 | /P enhanced performance, Improved fan frame forward panels, Enhanced acoustic thrust reverser | 2 | Annex 16/I | 7/11-B | 14 | 90.5 | 96.8 | 6.3 | 86.3 | 91.6 | 5.3 | 93.2 | 100.6 | 7.4 | 270 | 289 | 19 | Valid for engines with or without HPC upgrade kit 38770. | 2015-10-26 | 2022-05-24 | Engine manufacturer revised (08/01/2019: Recertification to Chapter 14)
A70771 | EASA.A.064.2 | 25 | 2024-02-28 | Airbus S.A.S. | A319-111 |  | 6 | 160080 | Sharklets | 73500 | 62500 | CFM International SA | CFM56-5B5/P | 25800, 27772, 32871 | /P enhanced performance, Improved fan frame forward panels, Enhanced acoustic thrust reverser | 2 | Annex 16/I | 7/11-B | 14 | 90.5 | 96.7 | 6.2 | 85.3 | 91.4 | 6.1 | 93.4 | 100.5 | 7.1 | 269.2 | 288.6 | 19.4 | Valid for engines with or without HPC upgrade kit 38770. | 2015-10-26 | 2022-05-24 | Engine manufacturer revised (08/01/2019: Recertification to Chapter 14)
A70772 | EASA.A.064.2 | 25 | 2024-02-28 | Airbus S.A.S. | A319-111 |  | 5 | 160080 | Sharklets | 70000 | 62500 | CFM International SA | CFM56-5B5/P | 25800, 27772, 32871 | /P enhanced performance, Improved fan frame forward panels, Enhanced acoustic thrust reverser | 2 | Annex 16/I | 7/11-B | 14 | 90.7 | 96.6 | 5.9 | 83.6 | 91.2 | 7.6 | 93.4 | 100.3 | 6.9 | 267.7 | 288.1 | 20.4 | Valid for engines with or without HPC upgrade kit 38770. | 2015-10-26 | 2022-05-24 | Engine manufacturer revised (08/01/2019: Recertification to Chapter 14)
A70773 | EASA.A.064.2 | 25 | 2024-02-28 | Airbus S.A.S. | A319-111 |  | 1 | 160080 | Sharklets | 70000 | 61000 | CFM International SA | CFM56-5B5/P | 25800, 27772, 32871 | /P enhanced performance, Improved fan frame forward panels, Enhanced acoustic thrust reverser | 2 | Annex 16/I | 7/11-B | 14 | 90.7 | 96.6 | 5.9 | 83.6 | 91.2 | 7.6 | 93.2 | 100.3 | 7.1 | 267.5 | 288.1 | 20.6 | Valid for engines with or without HPC upgrade kit 38770. | 2015-10-26 | 2022-05-24 | Engine manufacturer revised (08/01/2019: Recertification to Chapter 14)
A70774 | EASA.A.064.2 | 25 | 2024-02-28 | Airbus S.A.S. | A319-111 |  | 4 | 160080 | Sharklets | 68000 | 62500 | CFM International SA | CFM56-5B5/P | 25800, 27772, 32871 | /P enhanced performance, Improved fan frame forward panels, Enhanced acoustic thrust reverser | 2 | Annex 16/I | 7/11-B | 14 | 90.8 | 96.5 | 5.7 | 82.7 | 91 | 8.3 | 93.4 | 100.2 | 6.8 | 266.9 | 287.7 | 20.8 | Valid for engines with or without HPC upgrade kit 38770. | 2015-10-26 | 2022-05-24 | Engine manufacturer revised (08/01/2019: Recertification to Chapter 14)
A70775 | EASA.A.064.2 | 25 | 2024-02-28 | Airbus S.A.S. | A319-111 |  | 3 | 160080 | Sharklets | 68000 | 61000 | CFM International SA | CFM56-5B5/P | 25800, 27772, 32871 | /P enhanced performance, Improved fan frame forward panels, Enhanced acoustic thrust reverser | 2 | Annex 16/I | 7/11-B | 14 | 90.8 | 96.5 | 5.7 | 82.7 | 91 | 8.3 | 93.2 | 100.2 | 7 | 266.7 | 287.7 | 21 | Valid for engines with or without HPC upgrade kit 38770. | 2015-10-26 | 2022-05-24 | Engine manufacturer revised (08/01/2019: Recertification to Chapter 14)
A70776 | EASA.A.064.2 | 25 | 2024-02-28 | Airbus S.A.S. | A319-111 |  | 9 | 160080 | Sharklets | 66000 | 62500 | CFM International SA | CFM56-5B5/P | 25800, 27772, 32871 | /P enhanced performance, Improved fan frame forward panels, Enhanced acoustic thrust reverser | 2 | Annex 16/I | 7/11-B | 14 | 90.9 | 96.3 | 5.4 | 81.8 | 90.8 | 9 | 93.4 | 100.1 | 6.7 | 266.1 | 287.2 | 21.1 | Valid for engines with or without HPC upgrade kit 38770. | 2015-10-26 | 2022-05-24 | Engine manufacturer revised (08/01/2019: Recertification to Chapter 14)
A70777 | EASA.A.064.2 | 25 | 2024-02-28 | Airbus S.A.S. | A319-111 |  | 11 | 160080 | Sharklets | 66000 | 61000 | CFM International SA | CFM56-5B5/P | 25800, 27772, 32871 | /P enhanced performance, Improved fan frame forward panels, Enhanced acoustic thrust reverser | 2 | Annex 16/I | 7/11-B | 14 | 90.9 | 96.3 | 5.4 | 81.8 | 90.8 | 9 | 93.2 | 100.1 | 6.9 | 265.9 | 287.2 | 21.3 | Valid for engines with or without HPC upgrade kit 38770. | 2015-10-26 | 2022-05-24 | Engine manufacturer revised (08/01/2019: Recertification to Chapter 14)
A70778 | EASA.A.064.2 | 25 | 2024-02-28 | Airbus S.A.S. | A319-111 |  | 8 | 160080 | Sharklets | 64000 | 62500 | CFM International SA | CFM56-5B5/P | 25800, 27772, 32871 | /P enhanced performance, Improved fan frame forward panels, Enhanced acoustic thrust reverser | 2 | Annex 16/I | 7/11-B | 14 | 91 | 96.2 | 5.2 | 80.9 | 90.6 | 9.7 | 93.4 | 100 | 6.6 | 265.3 | 286.8 | 21.5 | Valid for engines with or without HPC upgrade kit 38770. | 2015-10-26 | 2022-05-24 | Engine manufacturer revised (08/01/2019: Recertification to Chapter 14)
A70779 | EASA.A.064.2 | 25 | 2024-02-28 | Airbus S.A.S. | A319-111 |  | 0 | 160080 | Sharklets | 64000 | 61000 | CFM International SA | CFM56-5B5/P | 25800, 27772, 32871 | /P enhanced performance, Improved fan frame forward panels, Enhanced acoustic thrust reverser | 2 | Annex 16/I | 7/11-B | 14 | 91 | 96.2 | 5.2 | 80.9 | 90.6 | 9.7 | 93.2 | 100 | 6.8 | 265.1 | 286.8 | 21.7 | Valid for engines with or without HPC upgrade kit 38770. | 2015-10-26 | 2022-05-24 | Engine manufacturer revised (08/01/2019: Recertification to Chapter 14)
A70780 | EASA.A.064.2 | 25 | 2024-02-28 | Airbus S.A.S. | A319-111 |  | 12 | 160080 | Sharklets | 62000 | 61000 | CFM International SA | CFM56-5B5/P | 25800, 27772, 32871 | /P enhanced performance, Improved fan frame forward panels, Enhanced acoustic thrust reverser | 2 | Annex 16/I | 7/11-B | 14 | 91 | 96.1 | 5.1 | 80.1 | 90.5 | 10.4 | 93.2 | 99.9 | 6.7 | 264.3 | 286.5 | 22.2 | Valid for engines with or without HPC upgrade kit 38770. | 2015-10-26 | 2022-05-24 | Engine manufacturer revised (08/01/2019: Recertification to Chapter 14)
A71553 | EASA.A.064.2 | 25 | 2024-02-28 | Airbus S.A.S. | A319-111 |  | 2 | 160080 | Sharklets | 75500 | 62500 | CFM International SA | CFM56-5B5/P | 25800, 27772, 32871, 33987 | /P enhanced performance, Improved fan frame forward panels, Enhanced acoustic thrust reverser (on engine 1 only), Core chevron nozzle (on engine 2 only) | 2 | Annex 16/I | 7/11-B | 14 | 90.5 | 96.8 | 6.3 | 86.3 | 91.6 | 5.3 | 93.4 | 100.6 | 7.2 | 270.2 | 289 | 18.8 | Valid for engines with or without HPC upgrade kit 38770. | 2016-07-25 | 2022-05-24 | Engine manufacturer revised (08/01/2019: Recertification to Chapter 14)
A71554 | EASA.A.064.2 | 25 | 2024-02-28 | Airbus S.A.S. | A319-111 |  | 7 | 160080 | Sharklets | 75500 | 61000 | CFM International SA | CFM56-5B5/P | 25800, 27772, 32871, 33987 | /P enhanced performance, Improved fan frame forward panels, Enhanced acoustic thrust reverser (on engine 1 only), Core chevron nozzle (on engine 2 only) | 2 | Annex 16/I | 7/11-B | 14 | 90.5 | 96.8 | 6.3 | 86.3 | 91.6 | 5.3 | 93.2 | 100.6 | 7.4 | 270 | 289 | 19 | Valid for engines with or without HPC upgrade kit 38770. | 2016-07-25 | 2022-05-24 | Engine manufacturer revised (08/01/2019: Recertification to Chapter 14)
A71555 | EASA.A.064.2 | 25 | 2024-02-28 | Airbus S.A.S. | A319-111 |  | 6 | 160080 | Sharklets | 73500 | 62500 | CFM International SA | CFM56-5B5/P | 25800, 27772, 32871, 33987 | /P enhanced performance, Improved fan frame forward panels, Enhanced acoustic thrust reverser (on engine 1 only), Core chevron nozzle (on engine 2 only) | 2 | Annex 16/I | 7/11-B | 14 | 90.5 | 96.7 | 6.2 | 85.3 | 91.4 | 6.1 | 93.4 | 100.5 | 7.1 | 269.2 | 288.6 | 19.4 | Valid for engines with or without HPC upgrade kit 38770. | 2016-07-25 | 2022-05-24 | Engine manufacturer revised (08/01/2019: Recertification to Chapter 14)
A71556 | EASA.A.064.2 | 25 | 2024-02-28 | Airbus S.A.S. | A319-111 |  | 5 | 160080 | Sharklets | 70000 | 62500 | CFM International SA | CFM56-5B5/P | 25800, 27772, 32871, 33987 | /P enhanced performance, Improved fan frame forward panels, Enhanced acoustic thrust reverser (on engine 1 only), Core chevron nozzle (on engine 2 only) | 2 | Annex 16/I | 7/11-B | 14 | 90.7 | 96.6 | 5.9 | 83.6 | 91.2 | 7.6 | 93.4 | 100.3 | 6.9 | 267.7 | 288.1 | 20.4 | Valid for engines with or without HPC upgrade kit 38770. | 2016-07-25 | 2022-05-24 | Engine manufacturer revised (08/01/2019: Recertification to Chapter 14)
A71557 | EASA.A.064.2 | 25 | 2024-02-28 | Airbus S.A.S. | A319-111 |  | 1 | 160080 | Sharklets | 70000 | 61000 | CFM International SA | CFM56-5B5/P | 25800, 27772, 32871, 33987 | /P enhanced performance, Improved fan frame forward panels, Enhanced acoustic thrust reverser (on engine 1 only), Core chevron nozzle (on engine 2 only) | 2 | Annex 16/I | 7/11-B | 14 | 90.7 | 96.6 | 5.9 | 83.6 | 91.2 | 7.6 | 93.2 | 100.3 | 7.1 | 267.5 | 288.1 | 20.6 | Valid for engines with or without HPC upgrade kit 38770. | 2016-07-25 | 2022-05-24 | Engine manufacturer revised (08/01/2019: Recertification to Chapter 14)
A71558 | EASA.A.064.2 | 25 | 2024-02-28 | Airbus S.A.S. | A319-111 |  | 4 | 160080 | Sharklets | 68000 | 62500 | CFM International SA | CFM56-5B5/P | 25800, 27772, 32871, 33987 | /P enhanced performance, Improved fan frame forward panels, Enhanced acoustic thrust reverser (on engine 1 only), Core chevron nozzle (on engine 2 only) | 2 | Annex 16/I | 7/11-B | 14 | 90.8 | 96.5 | 5.7 | 82.7 | 91 | 8.3 | 93.4 | 100.2 | 6.8 | 266.9 | 287.7 | 20.8 | Valid for engines with or without HPC upgrade kit 38770. | 2016-07-25 | 2022-05-24 | Engine manufacturer revised (08/01/2019: Recertification to Chapter 14)
A71559 | EASA.A.064.2 | 25 | 2024-02-28 | Airbus S.A.S. | A319-111 |  | 3 | 160080 | Sharklets | 68000 | 61000 | CFM International SA | CFM56-5B5/P | 25800, 27772, 32871, 33987 | /P enhanced performance, Improved fan frame forward panels, Enhanced acoustic thrust reverser (on engine 1 only), Core chevron nozzle (on engine 2 only) | 2 | Annex 16/I | 7/11-B | 14 | 90.8 | 96.5 | 5.7 | 82.7 | 91 | 8.3 | 93.2 | 100.2 | 7 | 266.7 | 287.7 | 21 | Valid for engines with or without HPC upgrade kit 38770. | 2016-07-25 | 2022-05-24 | Engine manufacturer revised (08/01/2019: Recertification to Chapter 14)
A71560 | EASA.A.064.2 | 25 | 2024-02-28 | Airbus S.A.S. | A319-111 |  | 9 | 160080 | Sharklets | 66000 | 62500 | CFM International SA | CFM56-5B5/P | 25800, 27772, 32871, 33987 | /P enhanced performance, Improved fan frame forward panels, Enhanced acoustic thrust reverser (on engine 1 only), Core chevron nozzle (on engine 2 only) | 2 | Annex 16/I | 7/11-B | 14 | 90.9 | 96.3 | 5.4 | 81.8 | 90.8 | 9 | 93.4 | 100.1 | 6.7 | 266.1 | 287.2 | 21.1 | Valid for engines with or without HPC upgrade kit 38770. | 2016-07-25 | 2022-05-24 | Engine manufacturer revised (08/01/2019: Recertification to Chapter 14)
A71561 | EASA.A.064.2 | 25 | 2024-02-28 | Airbus S.A.S. | A319-111 |  | 11 | 160080 | Sharklets | 66000 | 61000 | CFM International SA | CFM56-5B5/P | 25800, 27772, 32871, 33987 | /P enhanced performance, Improved fan frame forward panels, Enhanced acoustic thrust reverser (on engine 1 only), Core chevron nozzle (on engine 2 only) | 2 | Annex 16/I | 7/11-B | 14 | 90.9 | 96.3 | 5.4 | 81.8 | 90.8 | 9 | 93.2 | 100.1 | 6.9 | 265.9 | 287.2 | 21.3 | Valid for engines with or without HPC upgrade kit 38770. | 2016-07-25 | 2022-05-24 | Engine manufacturer revised (08/01/2019: Recertification to Chapter 14)
A71562 | EASA.A.064.2 | 25 | 2024-02-28 | Airbus S.A.S. | A319-111 |  | 8 | 160080 | Sharklets | 64000 | 62500 | CFM International SA | CFM56-5B5/P | 25800, 27772, 32871, 33987 | /P enhanced performance, Improved fan frame forward panels, Enhanced acoustic thrust reverser (on engine 1 only), Core chevron nozzle (on engine 2 only) | 2 | Annex 16/I | 7/11-B | 14 | 91 | 96.2 | 5.2 | 80.9 | 90.6 | 9.7 | 93.4 | 100 | 6.6 | 265.3 | 286.8 | 21.5 | Valid for engines with or without HPC upgrade kit 38770. | 2016-07-25 | 2022-05-24 | Engine manufacturer revised (08/01/2019: Recertification to Chapter 14)
A71563 | EASA.A.064.2 | 25 | 2024-02-28 | Airbus S.A.S. | A319-111 |  | 0 | 160080 | Sharklets | 64000 | 61000 | CFM International SA | CFM56-5B5/P | 25800, 27772, 32871, 33987 | /P enhanced performance, Improved fan frame forward panels, Enhanced acoustic thrust reverser (on engine 1 only), Core chevron nozzle (on engine 2 only) | 2 | Annex 16/I | 7/11-B | 14 | 91 | 96.2 | 5.2 | 80.9 | 90.6 | 9.7 | 93.2 | 100 | 6.8 | 265.1 | 286.8 | 21.7 | Valid for engines with or without HPC upgrade kit 38770. | 2016-07-25 | 2022-05-24 | Engine manufacturer revised (08/01/2019: Recertification to Chapter 14)
A71564 | EASA.A.064.2 | 25 | 2024-02-28 | Airbus S.A.S. | A319-111 |  | 12 | 160080 | Sharklets | 62000 | 61000 | CFM International SA | CFM56-5B5/P | 25800, 27772, 32871, 33987 | /P enhanced performance, Improved fan frame forward panels, Enhanced acoustic thrust reverser (on engine 1 only), Core chevron nozzle (on engine 2 only) | 2 | Annex 16/I | 7/11-B | 14 | 91 | 96.1 | 5.1 | 80.1 | 90.5 | 10.4 | 93.2 | 99.9 | 6.7 | 264.3 | 286.5 | 22.2 | Valid for engines with or without HPC upgrade kit 38770. | 2016-07-25 | 2022-05-24 | Engine manufacturer revised (08/01/2019: Recertification to Chapter 14)
A70757 | EASA.A.064.2 | 25 | 2024-02-28 | Airbus S.A.S. | A319-111 |  | 2 | 160080 | Sharklets | 75500 | 62500 | CFM International SA | CFM56-5B5/P | 25800, 27772 | /P enhanced performance, Improved fan frame forward panels | 2 | Annex 16/I | 7/11-B | 14 | 90.5 | 96.8 | 6.3 | 86.3 | 91.6 | 5.3 | 93.4 | 100.6 | 7.2 | 270.2 | 289 | 18.8 | Valid for engines with or without HPC upgrade kit 38770. | 2015-10-26 | 2022-05-24 | Engine manufacturer revised (08/01/2019: Recertification to Chapter 14)
A70758 | EASA.A.064.2 | 25 | 2024-02-28 | Airbus S.A.S. | A319-111 |  | 7 | 160080 | Sharklets | 75500 | 61000 | CFM International SA | CFM56-5B5/P | 25800, 27772 | /P enhanced performance, Improved fan frame forward panels | 2 | Annex 16/I | 7/11-B | 14 | 90.5 | 96.8 | 6.3 | 86.3 | 91.6 | 5.3 | 93.2 | 100.6 | 7.4 | 270 | 289 | 19 | Valid for engines with or without HPC upgrade kit 38770. | 2015-10-26 | 2022-05-24 | Engine manufacturer revised (08/01/2019: Recertification to Chapter 14)
A70759 | EASA.A.064.2 | 25 | 2024-02-28 | Airbus S.A.S. | A319-111 |  | 6 | 160080 | Sharklets | 73500 | 62500 | CFM International SA | CFM56-5B5/P | 25800, 27772 | /P enhanced performance, Improved fan frame forward panels | 2 | Annex 16/I | 7/11-B | 14 | 90.5 | 96.7 | 6.2 | 85.3 | 91.4 | 6.1 | 93.4 | 100.5 | 7.1 | 269.2 | 288.6 | 19.4 | Valid for engines with or without HPC upgrade kit 38770. | 2015-10-26 | 2022-05-24 | Engine manufacturer revised (08/01/2019: Recertification to Chapter 14)
A70760 | EASA.A.064.2 | 25 | 2024-02-28 | Airbus S.A.S. | A319-111 |  | 5 | 160080 | Sharklets | 70000 | 62500 | CFM International SA | CFM56-5B5/P | 25800, 27772 | /P enhanced performance, Improved fan frame forward panels | 2 | Annex 16/I | 7/11-B | 14 | 90.7 | 96.6 | 5.9 | 83.6 | 91.2 | 7.6 | 93.4 | 100.3 | 6.9 | 267.7 | 288.1 | 20.4 | Valid for engines with or without HPC upgrade kit 38770. | 2015-10-26 | 2022-05-24 | Engine manufacturer revised (08/01/2019: Recertification to Chapter 14)
A70761 | EASA.A.064.2 | 25 | 2024-02-28 | Airbus S.A.S. | A319-111 |  | 1 | 160080 | Sharklets | 70000 | 61000 | CFM International SA | CFM56-5B5/P | 25800, 27772 | /P enhanced performance, Improved fan frame forward panels | 2 | Annex 16/I | 7/11-B | 14 | 90.7 | 96.6 | 5.9 | 83.6 | 91.2 | 7.6 | 93.2 | 100.3 | 7.1 | 267.5 | 288.1 | 20.6 | Valid for engines with or without HPC upgrade kit 38770. | 2015-10-26 | 2022-05-24 | Engine manufacturer revised (08/01/2019: Recertification to Chapter 14)
A70762 | EASA.A.064.2 | 25 | 2024-02-28 | Airbus S.A.S. | A319-111 |  | 4 | 160080 | Sharklets | 68000 | 62500 | CFM International SA | CFM56-5B5/P | 25800, 27772 | /P enhanced performance, Improved fan frame forward panels | 2 | Annex 16/I | 7/11-B | 14 | 90.8 | 96.5 | 5.7 | 82.7 | 91 | 8.3 | 93.4 | 100.2 | 6.8 | 266.9 | 287.7 | 20.8 | Valid for engines with or without HPC upgrade kit 38770. | 2015-10-26 | 2022-05-24 | Engine manufacturer revised (08/01/2019: Recertification to Chapter 14)
A70763 | EASA.A.064.2 | 25 | 2024-02-28 | Airbus S.A.S. | A319-111 |  | 3 | 160080 | Sharklets | 68000 | 61000 | CFM International SA | CFM56-5B5/P | 25800, 27772 | /P enhanced performance, Improved fan frame forward panels | 2 | Annex 16/I | 7/11-B | 14 | 90.8 | 96.5 | 5.7 | 82.7 | 91 | 8.3 | 93.2 | 100.2 | 7 | 266.7 | 287.7 | 21 | Valid for engines with or without HPC upgrade kit 38770. | 2015-10-26 | 2022-05-24 | Engine manufacturer revised (08/01/2019: Recertification to Chapter 14)
A70764 | EASA.A.064.2 | 25 | 2024-02-28 | Airbus S.A.S. | A319-111 |  | 9 | 160080 | Sharklets | 66000 | 62500 | CFM International SA | CFM56-5B5/P | 25800, 27772 | /P enhanced performance, Improved fan frame forward panels | 2 | Annex 16/I | 7/11-B | 14 | 90.9 | 96.3 | 5.4 | 81.8 | 90.8 | 9 | 93.4 | 100.1 | 6.7 | 266.1 | 287.2 | 21.1 | Valid for engines with or without HPC upgrade kit 38770. | 2015-10-26 | 2022-05-24 | Engine manufacturer revised (08/01/2019: Recertification to Chapter 14)
A70765 | EASA.A.064.2 | 25 | 2024-02-28 | Airbus S.A.S. | A319-111 |  | 11 | 160080 | Sharklets | 66000 | 61000 | CFM International SA | CFM56-5B5/P | 25800, 27772 | /P enhanced performance, Improved fan frame forward panels | 2 | Annex 16/I | 7/11-B | 14 | 90.9 | 96.3 | 5.4 | 81.8 | 90.8 | 9 | 93.2 | 100.1 | 6.9 | 265.9 | 287.2 | 21.3 | Valid for engines with or without HPC upgrade kit 38770. | 2015-10-26 | 2022-05-24 | Engine manufacturer revised (08/01/2019: Recertification to Chapter 14)
A70766 | EASA.A.064.2 | 25 | 2024-02-28 | Airbus S.A.S. | A319-111 |  | 8 | 160080 | Sharklets | 64000 | 62500 | CFM International SA | CFM56-5B5/P | 25800, 27772 | /P enhanced performance, Improved fan frame forward panels | 2 | Annex 16/I | 7/11-B | 14 | 91 | 96.2 | 5.2 | 80.9 | 90.6 | 9.7 | 93.4 | 100 | 6.6 | 265.3 | 286.8 | 21.5 | Valid for engines with or without HPC upgrade kit 38770. | 2015-10-26 | 2022-05-24 | Engine manufacturer revised (08/01/2019: Recertification to Chapter 14)
A70767 | EASA.A.064.2 | 25 | 2024-02-28 | Airbus S.A.S. | A319-111 |  | 0 | 160080 | Sharklets | 64000 | 61000 | CFM International SA | CFM56-5B5/P | 25800, 27772 | /P enhanced performance, Improved fan frame forward panels | 2 | Annex 16/I | 7/11-B | 14 | 91 | 96.2 | 5.2 | 80.9 | 90.6 | 9.7 | 93.2 | 100 | 6.8 | 265.1 | 286.8 | 21.7 | Valid for engines with or without HPC upgrade kit 38770. | 2015-10-26 | 2022-05-24 | Engine manufacturer revised (08/01/2019: Recertification to Chapter 14)
A70768 | EASA.A.064.2 | 25 | 2024-02-28 | Airbus S.A.S. | A319-111 |  | 12 | 160080 | Sharklets | 62000 | 61000 | CFM International SA | CFM56-5B5/P | 25800, 27772 | /P enhanced performance, Improved fan frame forward panels | 2 | Annex 16/I | 7/11-B | 14 | 91 | 96.1 | 5.1 | 80.1 | 90.5 | 10.4 | 93.2 | 99.9 | 6.7 | 264.3 | 286.5 | 22.2 | Valid for engines with or without HPC upgrade kit 38770. | 2015-10-26 | 2022-05-24 | Engine manufacturer revised (08/01/2019: Recertification to Chapter 14)
A70805 | EASA.A.064.2 | 25 | 2024-02-28 | Airbus S.A.S. | A319-111 |  | 2 | 160080 | Sharklets | 75500 | 62500 | CFM International SA | CFM56-5B5/P, CFM56-5B5/3 | 27772, with or without 32871 or 33987 or 34155 (32871 and 33987) | Engine intermix, Improved fan frame forward panels, with or without Enhanced acoustic thrust reverser or Core chevron nozzle or Basic NIP (Enhanced acoustic thrust reverser and Core chevron nozzle) | 2 | Annex 16/I | 7/11-B | 14 | 90.5 | 96.8 | 6.3 | 86.3 | 91.6 | 5.3 | 93.4 | 100.6 | 7.2 | 270.2 | 289 | 18.8 | Valid for CFM56-5B5/P engine (/P enhanced performance Mod 25800) with or without HPC upgrade kit 38770, and CFM56-5B5/3 (TIP Mod 37147) with or without performance improvement package (PIP Mod 152138). Both engines with 27772 (Improved fan frame forward panels). One or both engines without 34155 (Basic NIP). | 2015-10-26 | 2022-05-24 | Engine manufacturer revised (08/01/2019: Recertification to Chapter 14)
A70806 | EASA.A.064.2 | 25 | 2024-02-28 | Airbus S.A.S. | A319-111 |  | 7 | 160080 | Sharklets | 75500 | 61000 | CFM International SA | CFM56-5B5/P, CFM56-5B5/3 | 27772, with or without 32871 or 33987 or 34155 (32871 and 33987) | Engine intermix, Improved fan frame forward panels, with or without Enhanced acoustic thrust reverser or Core chevron nozzle or Basic NIP (Enhanced acoustic thrust reverser and Core chevron nozzle) | 2 | Annex 16/I | 7/11-B | 14 | 90.5 | 96.8 | 6.3 | 86.3 | 91.6 | 5.3 | 93.2 | 100.6 | 7.4 | 270 | 289 | 19 | Valid for CFM56-5B5/P engine (/P enhanced performance Mod 25800) with or without HPC upgrade kit 38770, and CFM56-5B5/3 (TIP Mod 37147) with or without performance improvement package (PIP Mod 152138). Both engines with 27772 (Improved fan frame forward panels). One or both engines without 34155 (Basic NIP). | 2015-10-26 | 2022-05-24 | Engine manufacturer revised (08/01/2019: Recertification to Chapter 14)
A70807 | EASA.A.064.2 | 25 | 2024-02-28 | Airbus S.A.S. | A319-111 |  | 6 | 160080 | Sharklets | 73500 | 62500 | CFM International SA | CFM56-5B5/P, CFM56-5B5/3 | 27772, with or without 32871 or 33987 or 34155 (32871 and 33987) | Engine intermix, Improved fan frame forward panels, with or without Enhanced acoustic thrust reverser or Core chevron nozzle or Basic NIP (Enhanced acoustic thrust reverser and Core chevron nozzle) | 2 | Annex 16/I | 7/11-B | 14 | 90.5 | 96.7 | 6.2 | 85.3 | 91.4 | 6.1 | 93.4 | 100.5 | 7.1 | 269.2 | 288.6 | 19.4 | Valid for CFM56-5B5/P engine (/P enhanced performance Mod 25800) with or without HPC upgrade kit 38770, and CFM56-5B5/3 (TIP Mod 37147) with or without performance improvement package (PIP Mod 152138). Both engines with 27772 (Improved fan frame forward panels). One or both engines without 34155 (Basic NIP). | 2015-10-26 | 2022-05-24 | Engine manufacturer revised (08/01/2019: Recertification to Chapter 14)
A70808 | EASA.A.064.2 | 25 | 2024-02-28 | Airbus S.A.S. | A319-111 |  | 5 | 160080 | Sharklets | 70000 | 62500 | CFM International SA | CFM56-5B5/P, CFM56-5B5/3 | 27772, with or without 32871 or 33987 or 34155 (32871 and 33987) | Engine intermix, Improved fan frame forward panels, with or without Enhanced acoustic thrust reverser or Core chevron nozzle or Basic NIP (Enhanced acoustic thrust reverser and Core chevron nozzle) | 2 | Annex 16/I | 7/11-B | 14 | 90.7 | 96.6 | 5.9 | 83.6 | 91.2 | 7.6 | 93.4 | 100.3 | 6.9 | 267.7 | 288.1 | 20.4 | Valid for CFM56-5B5/P engine (/P enhanced performance Mod 25800) with or without HPC upgrade kit 38770, and CFM56-5B5/3 (TIP Mod 37147) with or without performance improvement package (PIP Mod 152138). Both engines with 27772 (Improved fan frame forward panels). One or both engines without 34155 (Basic NIP). | 2015-10-26 | 2022-05-24 | Engine manufacturer revised (08/01/2019: Recertification to Chapter 14)
A70809 | EASA.A.064.2 | 25 | 2024-02-28 | Airbus S.A.S. | A319-111 |  | 1 | 160080 | Sharklets | 70000 | 61000 | CFM International SA | CFM56-5B5/P, CFM56-5B5/3 | 27772, with or without 32871 or 33987 or 34155 (32871 and 33987) | Engine intermix, Improved fan frame forward panels, with or without Enhanced acoustic thrust reverser or Core chevron nozzle or Basic NIP (Enhanced acoustic thrust reverser and Core chevron nozzle) | 2 | Annex 16/I | 7/11-B | 14 | 90.7 | 96.6 | 5.9 | 83.6 | 91.2 | 7.6 | 93.2 | 100.3 | 7.1 | 267.5 | 288.1 | 20.6 | Valid for CFM56-5B5/P engine (/P enhanced performance Mod 25800) with or without HPC upgrade kit 38770, and CFM56-5B5/3 (TIP Mod 37147) with or without performance improvement package (PIP Mod 152138). Both engines with 27772 (Improved fan frame forward panels). One or both engines without 34155 (Basic NIP). | 2015-10-26 | 2022-05-24 | Engine manufacturer revised (08/01/2019: Recertification to Chapter 14)
A70810 | EASA.A.064.2 | 25 | 2024-02-28 | Airbus S.A.S. | A319-111 |  | 4 | 160080 | Sharklets | 68000 | 62500 | CFM International SA | CFM56-5B5/P, CFM56-5B5/3 | 27772, with or without 32871 or 33987 or 34155 (32871 and 33987) | Engine intermix, Improved fan frame forward panels, with or without Enhanced acoustic thrust reverser or Core chevron nozzle or Basic NIP (Enhanced acoustic thrust reverser and Core chevron nozzle) | 2 | Annex 16/I | 7/11-B | 14 | 90.8 | 96.5 | 5.7 | 82.7 | 91 | 8.3 | 93.4 | 100.2 | 6.8 | 266.9 | 287.7 | 20.8 | Valid for CFM56-5B5/P engine (/P enhanced performance Mod 25800) with or without HPC upgrade kit 38770, and CFM56-5B5/3 (TIP Mod 37147) with or without performance improvement package (PIP Mod 152138). Both engines with 27772 (Improved fan frame forward panels). One or both engines without 34155 (Basic NIP). | 2015-10-26 | 2022-05-24 | Engine manufacturer revised (08/01/2019: Recertification to Chapter 14)
A70811 | EASA.A.064.2 | 25 | 2024-02-28 | Airbus S.A.S. | A319-111 |  | 3 | 160080 | Sharklets | 68000 | 61000 | CFM International SA | CFM56-5B5/P, CFM56-5B5/3 | 27772, with or without 32871 or 33987 or 34155 (32871 and 33987) | Engine intermix, Improved fan frame forward panels, with or without Enhanced acoustic thrust reverser or Core chevron nozzle or Basic NIP (Enhanced acoustic thrust reverser and Core chevron nozzle) | 2 | Annex 16/I | 7/11-B | 14 | 90.8 | 96.5 | 5.7 | 82.7 | 91 | 8.3 | 93.2 | 100.2 | 7 | 266.7 | 287.7 | 21 | Valid for CFM56-5B5/P engine (/P enhanced performance Mod 25800) with or without HPC upgrade kit 38770, and CFM56-5B5/3 (TIP Mod 37147) with or without performance improvement package (PIP Mod 152138). Both engines with 27772 (Improved fan frame forward panels). One or both engines without 34155 (Basic NIP). | 2015-10-26 | 2022-05-24 | Engine manufacturer revised (08/01/2019: Recertification to Chapter 14)
A70812 | EASA.A.064.2 | 25 | 2024-02-28 | Airbus S.A.S. | A319-111 |  | 9 | 160080 | Sharklets | 66000 | 62500 | CFM International SA | CFM56-5B5/P, CFM56-5B5/3 | 27772, with or without 32871 or 33987 or 34155 (32871 and 33987) | Engine intermix, Improved fan frame forward panels, with or without Enhanced acoustic thrust reverser or Core chevron nozzle or Basic NIP (Enhanced acoustic thrust reverser and Core chevron nozzle) | 2 | Annex 16/I | 7/11-B | 14 | 90.9 | 96.3 | 5.4 | 81.8 | 90.8 | 9 | 93.4 | 100.1 | 6.7 | 266.1 | 287.2 | 21.1 | Valid for CFM56-5B5/P engine (/P enhanced performance Mod 25800) with or without HPC upgrade kit 38770, and CFM56-5B5/3 (TIP Mod 37147) with or without performance improvement package (PIP Mod 152138). Both engines with 27772 (Improved fan frame forward panels). One or both engines without 34155 (Basic NIP). | 2015-10-26 | 2022-05-24 | Engine manufacturer revised (08/01/2019: Recertification to Chapter 14)
A70813 | EASA.A.064.2 | 25 | 2024-02-28 | Airbus S.A.S. | A319-111 |  | 11 | 160080 | Sharklets | 66000 | 61000 | CFM International SA | CFM56-5B5/P, CFM56-5B5/3 | 27772, with or without 32871 or 33987 or 34155 (32871 and 33987) | Engine intermix, Improved fan frame forward panels, with or without Enhanced acoustic thrust reverser or Core chevron nozzle or Basic NIP (Enhanced acoustic thrust reverser and Core chevron nozzle) | 2 | Annex 16/I | 7/11-B | 14 | 90.9 | 96.3 | 5.4 | 81.8 | 90.8 | 9 | 93.2 | 100.1 | 6.9 | 265.9 | 287.2 | 21.3 | Valid for CFM56-5B5/P engine (/P enhanced performance Mod 25800) with or without HPC upgrade kit 38770, and CFM56-5B5/3 (TIP Mod 37147) with or without performance improvement package (PIP Mod 152138). Both engines with 27772 (Improved fan frame forward panels). One or both engines without 34155 (Basic NIP). | 2015-10-26 | 2022-05-24 | Engine manufacturer revised (08/01/2019: Recertification to Chapter 14)
A70814 | EASA.A.064.2 | 25 | 2024-02-28 | Airbus S.A.S. | A319-111 |  | 8 | 160080 | Sharklets | 64000 | 62500 | CFM International SA | CFM56-5B5/P, CFM56-5B5/3 | 27772, with or without 32871 or 33987 or 34155 (32871 and 33987) | Engine intermix, Improved fan frame forward panels, with or without Enhanced acoustic thrust reverser or Core chevron nozzle or Basic NIP (Enhanced acoustic thrust reverser and Core chevron nozzle) | 2 | Annex 16/I | 7/11-B | 14 | 91 | 96.2 | 5.2 | 80.9 | 90.6 | 9.7 | 93.4 | 100 | 6.6 | 265.3 | 286.8 | 21.5 | Valid for CFM56-5B5/P engine (/P enhanced performance Mod 25800) with or without HPC upgrade kit 38770, and CFM56-5B5/3 (TIP Mod 37147) with or without performance improvement package (PIP Mod 152138). Both engines with 27772 (Improved fan frame forward panels). One or both engines without 34155 (Basic NIP). | 2015-10-26 | 2022-05-24 | Engine manufacturer revised (08/01/2019: Recertification to Chapter 14)
A70815 | EASA.A.064.2 | 25 | 2024-02-28 | Airbus S.A.S. | A319-111 |  | 0 | 160080 | Sharklets | 64000 | 61000 | CFM International SA | CFM56-5B5/P, CFM56-5B5/3 | 27772, with or without 32871 or 33987 or 34155 (32871 and 33987) | Engine intermix, Improved fan frame forward panels, with or without Enhanced acoustic thrust reverser or Core chevron nozzle or Basic NIP (Enhanced acoustic thrust reverser and Core chevron nozzle) | 2 | Annex 16/I | 7/11-B | 14 | 91 | 96.2 | 5.2 | 80.9 | 90.6 | 9.7 | 93.2 | 100 | 6.8 | 265.1 | 286.8 | 21.7 | Valid for CFM56-5B5/P engine (/P enhanced performance Mod 25800) with or without HPC upgrade kit 38770, and CFM56-5B5/3 (TIP Mod 37147) with or without performance improvement package (PIP Mod 152138). Both engines with 27772 (Improved fan frame forward panels). One or both engines without 34155 (Basic NIP). | 2015-10-26 | 2022-05-24 | Engine manufacturer revised (08/01/2019: Recertification to Chapter 14)
A70816 | EASA.A.064.2 | 25 | 2024-02-28 | Airbus S.A.S. | A319-111 |  | 12 | 160080 | Sharklets | 62000 | 61000 | CFM International SA | CFM56-5B5/P, CFM56-5B5/3 | 27772, with or without 32871 or 33987 or 34155 (32871 and 33987) | Engine intermix, Improved fan frame forward panels, with or without Enhanced acoustic thrust reverser or Core chevron nozzle or Basic NIP (Enhanced acoustic thrust reverser and Core chevron nozzle) | 2 | Annex 16/I | 7/11-B | 14 | 91 | 96.1 | 5.1 | 80.1 | 90.5 | 10.4 | 93.2 | 99.9 | 6.7 | 264.3 | 286.5 | 22.2 | Valid for CFM56-5B5/P engine (/P enhanced performance Mod 25800) with or without HPC upgrade kit 38770, and CFM56-5B5/3 (TIP Mod 37147) with or without performance improvement package (PIP Mod 152138). Both engines with 27772 (Improved fan frame forward panels). One or both engines without 34155 (Basic NIP). | 2015-10-26 | 2022-05-24 | Engine manufacturer revised (08/01/2019: Recertification to Chapter 14)
A70865 | EASA.A.064.2 | 25 | 2024-02-28 | Airbus S.A.S. | A319-111 |  | 2 | 160080 | Sharklets | 75500 | 62500 | CFM International SA | CFM56-5B5/P, CFM56-5B5/3 | 27772, with or without 32871, with or without 33987 | Engine intermix, Improved fan frame forward panels with or without Enhanced acoustic thrust reverser or Core chevron nozzle | 2 | Annex 16/I | 7/11-B | 14 | 90.5 | 96.8 | 6.3 | 86.3 | 91.6 | 5.3 | 93.4 | 100.6 | 7.2 | 270.2 | 289 | 18.8 | Valid for CFM56-5B5/P engine (/P enhanced performance Mod 25800) with or without HPC upgrade kit 38770, and CFM56-5B5/3 (TIP Mod 37147) with or without performance improvement package (PIP Mod 152138). With or without 34155 (Basic NIP). | 2015-10-26 | 2022-05-24 | Engine manufacturer revised (08/01/2019: Recertification to Chapter 14 (25/07/2016: Revised engine modification number and description, revised note))
A70866 | EASA.A.064.2 | 25 | 2024-02-28 | Airbus S.A.S. | A319-111 |  | 7 | 160080 | Sharklets | 75500 | 61000 | CFM International SA | CFM56-5B5/P, CFM56-5B5/3 | 27772, with or without 32871, with or without 33987 | Engine intermix, Improved fan frame forward panels with or without Enhanced acoustic thrust reverser or Core chevron nozzle | 2 | Annex 16/I | 7/11-B | 14 | 90.5 | 96.8 | 6.3 | 86.3 | 91.6 | 5.3 | 93.2 | 100.6 | 7.4 | 270 | 289 | 19 | Valid for CFM56-5B5/P engine (/P enhanced performance Mod 25800) with or without HPC upgrade kit 38770, and CFM56-5B5/3 (TIP Mod 37147) with or without performance improvement package (PIP Mod 152138). With or without 34155 (Basic NIP). | 2015-10-26 | 2022-05-24 | Engine manufacturer revised (08/01/2019: Recertification to Chapter 14 (25/07/2016: Revised engine modification number and description, revised note))
A70867 | EASA.A.064.2 | 25 | 2024-02-28 | Airbus S.A.S. | A319-111 |  | 6 | 160080 | Sharklets | 73500 | 62500 | CFM International SA | CFM56-5B5/P, CFM56-5B5/3 | 27772, with or without 32871, with or without 33987 | Engine intermix, Improved fan frame forward panels with or without Enhanced acoustic thrust reverser or Core chevron nozzle | 2 | Annex 16/I | 7/11-B | 14 | 90.5 | 96.7 | 6.2 | 85.3 | 91.4 | 6.1 | 93.4 | 100.5 | 7.1 | 269.2 | 288.6 | 19.4 | Valid for CFM56-5B5/P engine (/P enhanced performance Mod 25800) with or without HPC upgrade kit 38770, and CFM56-5B5/3 (TIP Mod 37147) with or without performance improvement package (PIP Mod 152138). With or without 34155 (Basic NIP). | 2015-10-26 | 2022-05-24 | Engine manufacturer revised (08/01/2019: Recertification to Chapter 14 (25/07/2016: Revised engine modification number and description, revised note))
A70868 | EASA.A.064.2 | 25 | 2024-02-28 | Airbus S.A.S. | A319-111 |  | 5 | 160080 | Sharklets | 70000 | 62500 | CFM International SA | CFM56-5B5/P, CFM56-5B5/3 | 27772, with or without 32871, with or without 33987 | Engine intermix, Improved fan frame forward panels with or without Enhanced acoustic thrust reverser or Core chevron nozzle | 2 | Annex 16/I | 7/11-B | 14 | 90.7 | 96.6 | 5.9 | 83.6 | 91.2 | 7.6 | 93.4 | 100.3 | 6.9 | 267.7 | 288.1 | 20.4 | Valid for CFM56-5B5/P engine (/P enhanced performance Mod 25800) with or without HPC upgrade kit 38770, and CFM56-5B5/3 (TIP Mod 37147) with or without performance improvement package (PIP Mod 152138). With or without 34155 (Basic NIP). | 2015-10-26 | 2022-05-24 | Engine manufacturer revised (08/01/2019: Recertification to Chapter 14 (25/07/2016: Revised engine modification number and description, revised note))
A70869 | EASA.A.064.2 | 25 | 2024-02-28 | Airbus S.A.S. | A319-111 |  | 1 | 160080 | Sharklets | 70000 | 61000 | CFM International SA | CFM56-5B5/P, CFM56-5B5/3 | 27772, with or without 32871, with or without 33987 | Engine intermix, Improved fan frame forward panels with or without Enhanced acoustic thrust reverser or Core chevron nozzle | 2 | Annex 16/I | 7/11-B | 14 | 90.7 | 96.6 | 5.9 | 83.6 | 91.2 | 7.6 | 93.2 | 100.3 | 7.1 | 267.5 | 288.1 | 20.6 | Valid for CFM56-5B5/P engine (/P enhanced performance Mod 25800) with or without HPC upgrade kit 38770, and CFM56-5B5/3 (TIP Mod 37147) with or without performance improvement package (PIP Mod 152138). With or without 34155 (Basic NIP). | 2015-10-26 | 2022-05-24 | Engine manufacturer revised (08/01/2019: Recertification to Chapter 14 (25/07/2016: Revised engine modification number and description, revised note))
A70870 | EASA.A.064.2 | 25 | 2024-02-28 | Airbus S.A.S. | A319-111 |  | 4 | 160080 | Sharklets | 68000 | 62500 | CFM International SA | CFM56-5B5/P, CFM56-5B5/3 | 27772, with or without 32871, with or without 33987 | Engine intermix, Improved fan frame forward panels with or without Enhanced acoustic thrust reverser or Core chevron nozzle | 2 | Annex 16/I | 7/11-B | 14 | 90.8 | 96.5 | 5.7 | 82.7 | 91 | 8.3 | 93.4 | 100.2 | 6.8 | 266.9 | 287.7 | 20.8 | Valid for CFM56-5B5/P engine (/P enhanced performance Mod 25800) with or without HPC upgrade kit 38770, and CFM56-5B5/3 (TIP Mod 37147) with or without performance improvement package (PIP Mod 152138). With or without 34155 (Basic NIP). | 2015-10-26 | 2022-05-24 | Engine manufacturer revised (08/01/2019: Recertification to Chapter 14 (25/07/2016: Revised engine modification number and description, revised note))
A70871 | EASA.A.064.2 | 25 | 2024-02-28 | Airbus S.A.S. | A319-111 |  | 3 | 160080 | Sharklets | 68000 | 61000 | CFM International SA | CFM56-5B5/P, CFM56-5B5/3 | 27772, with or without 32871, with or without 33987 | Engine intermix, Improved fan frame forward panels with or without Enhanced acoustic thrust reverser or Core chevron nozzle | 2 | Annex 16/I | 7/11-B | 14 | 90.8 | 96.5 | 5.7 | 82.7 | 91 | 8.3 | 93.2 | 100.2 | 7 | 266.7 | 287.7 | 21 | Valid for CFM56-5B5/P engine (/P enhanced performance Mod 25800) with or without HPC upgrade kit 38770, and CFM56-5B5/3 (TIP Mod 37147) with or without performance improvement package (PIP Mod 152138). With or without 34155 (Basic NIP). | 2015-10-26 | 2022-05-24 | Engine manufacturer revised (08/01/2019: Recertification to Chapter 14 (25/07/2016: Revised engine modification number and description, revised note))
A70872 | EASA.A.064.2 | 25 | 2024-02-28 | Airbus S.A.S. | A319-111 |  | 9 | 160080 | Sharklets | 66000 | 62500 | CFM International SA | CFM56-5B5/P, CFM56-5B5/3 | 27772, with or without 32871, with or without 33987 | Engine intermix, Improved fan frame forward panels with or without Enhanced acoustic thrust reverser or Core chevron nozzle | 2 | Annex 16/I | 7/11-B | 14 | 90.9 | 96.3 | 5.4 | 81.8 | 90.8 | 9 | 93.4 | 100.1 | 6.7 | 266.1 | 287.2 | 21.1 | Valid for CFM56-5B5/P engine (/P enhanced performance Mod 25800) with or without HPC upgrade kit 38770, and CFM56-5B5/3 (TIP Mod 37147) with or without performance improvement package (PIP Mod 152138). With or without 34155 (Basic NIP). | 2015-10-26 | 2022-05-24 | Engine manufacturer revised (08/01/2019: Recertification to Chapter 14 (25/07/2016: Revised engine modification number and description, revised note))
A70873 | EASA.A.064.2 | 25 | 2024-02-28 | Airbus S.A.S. | A319-111 |  | 11 | 160080 | Sharklets | 66000 | 61000 | CFM International SA | CFM56-5B5/P, CFM56-5B5/3 | 27772, with or without 32871, with or without 33987 | Engine intermix, Improved fan frame forward panels with or without Enhanced acoustic thrust reverser or Core chevron nozzle | 2 | Annex 16/I | 7/11-B | 14 | 90.9 | 96.3 | 5.4 | 81.8 | 90.8 | 9 | 93.2 | 100.1 | 6.9 | 265.9 | 287.2 | 21.3 | Valid for CFM56-5B5/P engine (/P enhanced performance Mod 25800) with or without HPC upgrade kit 38770, and CFM56-5B5/3 (TIP Mod 37147) with or without performance improvement package (PIP Mod 152138). With or without 34155 (Basic NIP). | 2015-10-26 | 2022-05-24 | Engine manufacturer revised (08/01/2019: Recertification to Chapter 14 (25/07/2016: Revised engine modification number and description, revised note))
A70874 | EASA.A.064.2 | 25 | 2024-02-28 | Airbus S.A.S. | A319-111 |  | 8 | 160080 | Sharklets | 64000 | 62500 | CFM International SA | CFM56-5B5/P, CFM56-5B5/3 | 27772, with or without 32871, with or without 33987 | Engine intermix, Improved fan frame forward panels with or without Enhanced acoustic thrust reverser or Core chevron nozzle | 2 | Annex 16/I | 7/11-B | 14 | 91 | 96.2 | 5.2 | 80.9 | 90.6 | 9.7 | 93.4 | 100 | 6.6 | 265.3 | 286.8 | 21.5 | Valid for CFM56-5B5/P engine (/P enhanced performance Mod 25800) with or without HPC upgrade kit 38770, and CFM56-5B5/3 (TIP Mod 37147) with or without performance improvement package (PIP Mod 152138). With or without 34155 (Basic NIP). | 2015-10-26 | 2022-05-24 | Engine manufacturer revised (08/01/2019: Recertification to Chapter 14 (25/07/2016: Revised engine modification number and description, revised note))
A70875 | EASA.A.064.2 | 25 | 2024-02-28 | Airbus S.A.S. | A319-111 |  | 0 | 160080 | Sharklets | 64000 | 61000 | CFM International SA | CFM56-5B5/P, CFM56-5B5/3 | 27772, with or without 32871, with or without 33987 | Engine intermix, Improved fan frame forward panels with or without Enhanced acoustic thrust reverser or Core chevron nozzle | 2 | Annex 16/I | 7/11-B | 14 | 91 | 96.2 | 5.2 | 80.9 | 90.6 | 9.7 | 93.2 | 100 | 6.8 | 265.1 | 286.8 | 21.7 | Valid for CFM56-5B5/P engine (/P enhanced performance Mod 25800) with or without HPC upgrade kit 38770, and CFM56-5B5/3 (TIP Mod 37147) with or without performance improvement package (PIP Mod 152138). With or without 34155 (Basic NIP). | 2015-10-26 | 2022-05-24 | Engine manufacturer revised (08/01/2019: Recertification to Chapter 14 (25/07/2016: Revised engine modification number and description, revised note))
A70876 | EASA.A.064.2 | 25 | 2024-02-28 | Airbus S.A.S. | A319-111 |  | 12 | 160080 | Sharklets | 62000 | 61000 | CFM International SA | CFM56-5B5/P, CFM56-5B5/3 | 27772, with or without 32871, with or without 33987 | Engine intermix, Improved fan frame forward panels with or without Enhanced acoustic thrust reverser or Core chevron nozzle | 2 | Annex 16/I | 7/11-B | 14 | 91 | 96.1 | 5.1 | 80.1 | 90.5 | 10.4 | 93.2 | 99.9 | 6.7 | 264.3 | 286.5 | 22.2 | Valid for CFM56-5B5/P engine (/P enhanced performance Mod 25800) with or without HPC upgrade kit 38770, and CFM56-5B5/3 (TIP Mod 37147) with or without performance improvement package (PIP Mod 152138). With or without 34155 (Basic NIP). | 2015-10-26 | 2022-05-24 | Engine manufacturer revised (08/01/2019: Recertification to Chapter 14 (25/07/2016: Revised engine modification number and description, revised note))
A70853 | EASA.A.064.2 | 25 | 2024-02-28 | Airbus S.A.S. | A319-111 |  | 2 | 160080 | Sharklets | 75500 | 62500 | CFM International SA | CFM56-5B5/3 | 37147, 27772, 34155 (32871, 33987) | Technology Insertion Program (TIP), Improved fan frame forward panels, Basic NIP (Enhanced acoustic thrust reverser, Core chevron nozzle) | 2 | Annex 16/I | 7/11-B | 14 | 90.5 | 96.8 | 6.3 | 86.3 | 91.6 | 5.3 | 93.4 | 100.6 | 7.2 | 270.2 | 289 | 18.8 | Valid for engines with or without performance improvement package (PIP Mod 152138). | 2015-10-26 | 2022-05-24 | Engine manufacturer revised (08/01/2019: Recertification to Chapter 14)
A70854 | EASA.A.064.2 | 25 | 2024-02-28 | Airbus S.A.S. | A319-111 |  | 7 | 160080 | Sharklets | 75500 | 61000 | CFM International SA | CFM56-5B5/3 | 37147, 27772, 34155 (32871, 33987) | Technology Insertion Program (TIP), Improved fan frame forward panels, Basic NIP (Enhanced acoustic thrust reverser, Core chevron nozzle) | 2 | Annex 16/I | 7/11-B | 14 | 90.5 | 96.8 | 6.3 | 86.3 | 91.6 | 5.3 | 93.2 | 100.6 | 7.4 | 270 | 289 | 19 | Valid for engines with or without performance improvement package (PIP Mod 152138). | 2015-10-26 | 2022-05-24 | Engine manufacturer revised (08/01/2019: Recertification to Chapter 14)
A70855 | EASA.A.064.2 | 25 | 2024-02-28 | Airbus S.A.S. | A319-111 |  | 6 | 160080 | Sharklets | 73500 | 62500 | CFM International SA | CFM56-5B5/3 | 37147, 27772, 34155 (32871, 33987) | Technology Insertion Program (TIP), Improved fan frame forward panels, Basic NIP (Enhanced acoustic thrust reverser, Core chevron nozzle) | 2 | Annex 16/I | 7/11-B | 14 | 90.5 | 96.7 | 6.2 | 85.3 | 91.4 | 6.1 | 93.4 | 100.5 | 7.1 | 269.2 | 288.6 | 19.4 | Valid for engines with or without performance improvement package (PIP Mod 152138). | 2015-10-26 | 2022-05-24 | Engine manufacturer revised (08/01/2019: Recertification to Chapter 14)
A70856 | EASA.A.064.2 | 25 | 2024-02-28 | Airbus S.A.S. | A319-111 |  | 5 | 160080 | Sharklets | 70000 | 62500 | CFM International SA | CFM56-5B5/3 | 37147, 27772, 34155 (32871, 33987) | Technology Insertion Program (TIP), Improved fan frame forward panels, Basic NIP (Enhanced acoustic thrust reverser, Core chevron nozzle) | 2 | Annex 16/I | 7/11-B | 14 | 90.7 | 96.6 | 5.9 | 83.6 | 91.2 | 7.6 | 93.4 | 100.3 | 6.9 | 267.7 | 288.1 | 20.4 | Valid for engines with or without performance improvement package (PIP Mod 152138). | 2015-10-26 | 2022-05-24 | Engine manufacturer revised (08/01/2019: Recertification to Chapter 14)
A70857 | EASA.A.064.2 | 25 | 2024-02-28 | Airbus S.A.S. | A319-111 |  | 1 | 160080 | Sharklets | 70000 | 61000 | CFM International SA | CFM56-5B5/3 | 37147, 27772, 34155 (32871, 33987) | Technology Insertion Program (TIP), Improved fan frame forward panels, Basic NIP (Enhanced acoustic thrust reverser, Core chevron nozzle) | 2 | Annex 16/I | 7/11-B | 14 | 90.7 | 96.6 | 5.9 | 83.6 | 91.2 | 7.6 | 93.2 | 100.3 | 7.1 | 267.5 | 288.1 | 20.6 | Valid for engines with or without performance improvement package (PIP Mod 152138). | 2015-10-26 | 2022-05-24 | Engine manufacturer revised (08/01/2019: Recertification to Chapter 14)
A70858 | EASA.A.064.2 | 25 | 2024-02-28 | Airbus S.A.S. | A319-111 |  | 4 | 160080 | Sharklets | 68000 | 62500 | CFM International SA | CFM56-5B5/3 | 37147, 27772, 34155 (32871, 33987) | Technology Insertion Program (TIP), Improved fan frame forward panels, Basic NIP (Enhanced acoustic thrust reverser, Core chevron nozzle) | 2 | Annex 16/I | 7/11-B | 14 | 90.8 | 96.5 | 5.7 | 82.7 | 91 | 8.3 | 93.4 | 100.2 | 6.8 | 266.9 | 287.7 | 20.8 | Valid for engines with or without performance improvement package (PIP Mod 152138). | 2015-10-26 | 2022-05-24 | Engine manufacturer revised (08/01/2019: Recertification to Chapter 14)
A70859 | EASA.A.064.2 | 25 | 2024-02-28 | Airbus S.A.S. | A319-111 |  | 3 | 160080 | Sharklets | 68000 | 61000 | CFM International SA | CFM56-5B5/3 | 37147, 27772, 34155 (32871, 33987) | Technology Insertion Program (TIP), Improved fan frame forward panels, Basic NIP (Enhanced acoustic thrust reverser, Core chevron nozzle) | 2 | Annex 16/I | 7/11-B | 14 | 90.8 | 96.5 | 5.7 | 82.7 | 91 | 8.3 | 93.2 | 100.2 | 7 | 266.7 | 287.7 | 21 | Valid for engines with or without performance improvement package (PIP Mod 152138). | 2015-10-26 | 2022-05-24 | Engine manufacturer revised (08/01/2019: Recertification to Chapter 14)
A70860 | EASA.A.064.2 | 25 | 2024-02-28 | Airbus S.A.S. | A319-111 |  | 9 | 160080 | Sharklets | 66000 | 62500 | CFM International SA | CFM56-5B5/3 | 37147, 27772, 34155 (32871, 33987) | Technology Insertion Program (TIP), Improved fan frame forward panels, Basic NIP (Enhanced acoustic thrust reverser, Core chevron nozzle) | 2 | Annex 16/I | 7/11-B | 14 | 90.9 | 96.3 | 5.4 | 81.8 | 90.8 | 9 | 93.4 | 100.1 | 6.7 | 266.1 | 287.2 | 21.1 | Valid for engines with or without performance improvement package (PIP Mod 152138). | 2015-10-26 | 2022-05-24 | Engine manufacturer revised (08/01/2019: Recertification to Chapter 14)
A70861 | EASA.A.064.2 | 25 | 2024-02-28 | Airbus S.A.S. | A319-111 |  | 11 | 160080 | Sharklets | 66000 | 61000 | CFM International SA | CFM56-5B5/3 | 37147, 27772, 34155 (32871, 33987) | Technology Insertion Program (TIP), Improved fan frame forward panels, Basic NIP (Enhanced acoustic thrust reverser, Core chevron nozzle) | 2 | Annex 16/I | 7/11-B | 14 | 90.9 | 96.3 | 5.4 | 81.8 | 90.8 | 9 | 93.2 | 100.1 | 6.9 | 265.9 | 287.2 | 21.3 | Valid for engines with or without performance improvement package (PIP Mod 152138). | 2015-10-26 | 2022-05-24 | Engine manufacturer revised (08/01/2019: Recertification to Chapter 14)
A70862 | EASA.A.064.2 | 25 | 2024-02-28 | Airbus S.A.S. | A319-111 |  | 8 | 160080 | Sharklets | 64000 | 62500 | CFM International SA | CFM56-5B5/3 | 37147, 27772, 34155 (32871, 33987) | Technology Insertion Program (TIP), Improved fan frame forward panels, Basic NIP (Enhanced acoustic thrust reverser, Core chevron nozzle) | 2 | Annex 16/I | 7/11-B | 14 | 91 | 96.2 | 5.2 | 80.9 | 90.6 | 9.7 | 93.4 | 100 | 6.6 | 265.3 | 286.8 | 21.5 | Valid for engines with or without performance improvement package (PIP Mod 152138). | 2015-10-26 | 2022-05-24 | Engine manufacturer revised (08/01/2019: Recertification to Chapter 14)
A70863 | EASA.A.064.2 | 25 | 2024-02-28 | Airbus S.A.S. | A319-111 |  | 0 | 160080 | Sharklets | 64000 | 61000 | CFM International SA | CFM56-5B5/3 | 37147, 27772, 34155 (32871, 33987) | Technology Insertion Program (TIP), Improved fan frame forward panels, Basic NIP (Enhanced acoustic thrust reverser, Core chevron nozzle) | 2 | Annex 16/I | 7/11-B | 14 | 91 | 96.2 | 5.2 | 80.9 | 90.6 | 9.7 | 93.2 | 100 | 6.8 | 265.1 | 286.8 | 21.7 | Valid for engines with or without performance improvement package (PIP Mod 152138). | 2015-10-26 | 2022-05-24 | Engine manufacturer revised (08/01/2019: Recertification to Chapter 14)
A70864 | EASA.A.064.2 | 25 | 2024-02-28 | Airbus S.A.S. | A319-111 |  | 12 | 160080 | Sharklets | 62000 | 61000 | CFM International SA | CFM56-5B5/3 | 37147, 27772, 34155 (32871, 33987) | Technology Insertion Program (TIP), Improved fan frame forward panels, Basic NIP (Enhanced acoustic thrust reverser, Core chevron nozzle) | 2 | Annex 16/I | 7/11-B | 14 | 91 | 96.1 | 5.1 | 80.1 | 90.5 | 10.4 | 93.2 | 99.9 | 6.7 | 264.3 | 286.5 | 22.2 | Valid for engines with or without performance improvement package (PIP Mod 152138). | 2015-10-26 | 2022-05-24 | Engine manufacturer revised (08/01/2019: Recertification to Chapter 14)
A70841 | EASA.A.064.2 | 25 | 2024-02-28 | Airbus S.A.S. | A319-111 |  | 2 | 160080 | Sharklets | 75500 | 62500 | CFM International SA | CFM56-5B5/3 | 37147, 27772, 33987 | Technology Insertion Program (TIP), Improved fan frame forward panels, Core chevron nozzle | 2 | Annex 16/I | 7/11-B | 14 | 90.5 | 96.8 | 6.3 | 86.3 | 91.6 | 5.3 | 93.4 | 100.6 | 7.2 | 270.2 | 289 | 18.8 | Valid for engines with or without performance improvement package (PIP Mod 152138). | 2015-10-26 | 2022-05-24 | Engine manufacturer revised (08/01/2019: Recertification to Chapter 14)
A70842 | EASA.A.064.2 | 25 | 2024-02-28 | Airbus S.A.S. | A319-111 |  | 7 | 160080 | Sharklets | 75500 | 61000 | CFM International SA | CFM56-5B5/3 | 37147, 27772, 33987 | Technology Insertion Program (TIP), Improved fan frame forward panels, Core chevron nozzle | 2 | Annex 16/I | 7/11-B | 14 | 90.5 | 96.8 | 6.3 | 86.3 | 91.6 | 5.3 | 93.2 | 100.6 | 7.4 | 270 | 289 | 19 | Valid for engines with or without performance improvement package (PIP Mod 152138). | 2015-10-26 | 2022-05-24 | Engine manufacturer revised (08/01/2019: Recertification to Chapter 14)
A70843 | EASA.A.064.2 | 25 | 2024-02-28 | Airbus S.A.S. | A319-111 |  | 6 | 160080 | Sharklets | 73500 | 62500 | CFM International SA | CFM56-5B5/3 | 37147, 27772, 33987 | Technology Insertion Program (TIP), Improved fan frame forward panels, Core chevron nozzle | 2 | Annex 16/I | 7/11-B | 14 | 90.5 | 96.7 | 6.2 | 85.3 | 91.4 | 6.1 | 93.4 | 100.5 | 7.1 | 269.2 | 288.6 | 19.4 | Valid for engines with or without performance improvement package (PIP Mod 152138). | 2015-10-26 | 2022-05-24 | Engine manufacturer revised (08/01/2019: Recertification to Chapter 14)
A70844 | EASA.A.064.2 | 25 | 2024-02-28 | Airbus S.A.S. | A319-111 |  | 5 | 160080 | Sharklets | 70000 | 62500 | CFM International SA | CFM56-5B5/3 | 37147, 27772, 33987 | Technology Insertion Program (TIP), Improved fan frame forward panels, Core chevron nozzle | 2 | Annex 16/I | 7/11-B | 14 | 90.7 | 96.6 | 5.9 | 83.6 | 91.2 | 7.6 | 93.4 | 100.3 | 6.9 | 267.7 | 288.1 | 20.4 | Valid for engines with or without performance improvement package (PIP Mod 152138). | 2015-10-26 | 2022-05-24 | Engine manufacturer revised (08/01/2019: Recertification to Chapter 14)
A70845 | EASA.A.064.2 | 25 | 2024-02-28 | Airbus S.A.S. | A319-111 |  | 1 | 160080 | Sharklets | 70000 | 61000 | CFM International SA | CFM56-5B5/3 | 37147, 27772, 33987 | Technology Insertion Program (TIP), Improved fan frame forward panels, Core chevron nozzle | 2 | Annex 16/I | 7/11-B | 14 | 90.7 | 96.6 | 5.9 | 83.6 | 91.2 | 7.6 | 93.2 | 100.3 | 7.1 | 267.5 | 288.1 | 20.6 | Valid for engines with or without performance improvement package (PIP Mod 152138). | 2015-10-26 | 2022-05-24 | Engine manufacturer revised (08/01/2019: Recertification to Chapter 14)
A70846 | EASA.A.064.2 | 25 | 2024-02-28 | Airbus S.A.S. | A319-111 |  | 4 | 160080 | Sharklets | 68000 | 62500 | CFM International SA | CFM56-5B5/3 | 37147, 27772, 33987 | Technology Insertion Program (TIP), Improved fan frame forward panels, Core chevron nozzle | 2 | Annex 16/I | 7/11-B | 14 | 90.8 | 96.5 | 5.7 | 82.7 | 91 | 8.3 | 93.4 | 100.2 | 6.8 | 266.9 | 287.7 | 20.8 | Valid for engines with or without performance improvement package (PIP Mod 152138). | 2015-10-26 | 2022-05-24 | Engine manufacturer revised (08/01/2019: Recertification to Chapter 14)
A70847 | EASA.A.064.2 | 25 | 2024-02-28 | Airbus S.A.S. | A319-111 |  | 3 | 160080 | Sharklets | 68000 | 61000 | CFM International SA | CFM56-5B5/3 | 37147, 27772, 33987 | Technology Insertion Program (TIP), Improved fan frame forward panels, Core chevron nozzle | 2 | Annex 16/I | 7/11-B | 14 | 90.8 | 96.5 | 5.7 | 82.7 | 91 | 8.3 | 93.2 | 100.2 | 7 | 266.7 | 287.7 | 21 | Valid for engines with or without performance improvement package (PIP Mod 152138). | 2015-10-26 | 2022-05-24 | Engine manufacturer revised (08/01/2019: Recertification to Chapter 14)
A70848 | EASA.A.064.2 | 25 | 2024-02-28 | Airbus S.A.S. | A319-111 |  | 9 | 160080 | Sharklets | 66000 | 62500 | CFM International SA | CFM56-5B5/3 | 37147, 27772, 33987 | Technology Insertion Program (TIP), Improved fan frame forward panels, Core chevron nozzle | 2 | Annex 16/I | 7/11-B | 14 | 90.9 | 96.3 | 5.4 | 81.8 | 90.8 | 9 | 93.4 | 100.1 | 6.7 | 266.1 | 287.2 | 21.1 | Valid for engines with or without performance improvement package (PIP Mod 152138). | 2015-10-26 | 2022-05-24 | Engine manufacturer revised (08/01/2019: Recertification to Chapter 14)
A70849 | EASA.A.064.2 | 25 | 2024-02-28 | Airbus S.A.S. | A319-111 |  | 11 | 160080 | Sharklets | 66000 | 61000 | CFM International SA | CFM56-5B5/3 | 37147, 27772, 33987 | Technology Insertion Program (TIP), Improved fan frame forward panels, Core chevron nozzle | 2 | Annex 16/I | 7/11-B | 14 | 90.9 | 96.3 | 5.4 | 81.8 | 90.8 | 9 | 93.2 | 100.1 | 6.9 | 265.9 | 287.2 | 21.3 | Valid for engines with or without performance improvement package (PIP Mod 152138). | 2015-10-26 | 2022-05-24 | Engine manufacturer revised (08/01/2019: Recertification to Chapter 14)
A70850 | EASA.A.064.2 | 25 | 2024-02-28 | Airbus S.A.S. | A319-111 |  | 8 | 160080 | Sharklets | 64000 | 62500 | CFM International SA | CFM56-5B5/3 | 37147, 27772, 33987 | Technology Insertion Program (TIP), Improved fan frame forward panels, Core chevron nozzle | 2 | Annex 16/I | 7/11-B | 14 | 91 | 96.2 | 5.2 | 80.9 | 90.6 | 9.7 | 93.4 | 100 | 6.6 | 265.3 | 286.8 | 21.5 | Valid for engines with or without performance improvement package (PIP Mod 152138). | 2015-10-26 | 2022-05-24 | Engine manufacturer revised (08/01/2019: Recertification to Chapter 14)
A70851 | EASA.A.064.2 | 25 | 2024-02-28 | Airbus S.A.S. | A319-111 |  | 0 | 160080 | Sharklets | 64000 | 61000 | CFM International SA | CFM56-5B5/3 | 37147, 27772, 33987 | Technology Insertion Program (TIP), Improved fan frame forward panels, Core chevron nozzle | 2 | Annex 16/I | 7/11-B | 14 | 91 | 96.2 | 5.2 | 80.9 | 90.6 | 9.7 | 93.2 | 100 | 6.8 | 265.1 | 286.8 | 21.7 | Valid for engines with or without performance improvement package (PIP Mod 152138). | 2015-10-26 | 2022-05-24 | Engine manufacturer revised (08/01/2019: Recertification to Chapter 14)
A70852 | EASA.A.064.2 | 25 | 2024-02-28 | Airbus S.A.S. | A319-111 |  | 12 | 160080 | Sharklets | 62000 | 61000 | CFM International SA | CFM56-5B5/3 | 37147, 27772, 33987 | Technology Insertion Program (TIP), Improved fan frame forward panels, Core chevron nozzle | 2 | Annex 16/I | 7/11-B | 14 | 91 | 96.1 | 5.1 | 80.1 | 90.5 | 10.4 | 93.2 | 99.9 | 6.7 | 264.3 | 286.5 | 22.2 | Valid for engines with or without performance improvement package (PIP Mod 152138). | 2015-10-26 | 2022-05-24 | Engine manufacturer revised (08/01/2019: Recertification to Chapter 14)
A70829 | EASA.A.064.2 | 25 | 2024-02-28 | Airbus S.A.S. | A319-111 |  | 2 | 160080 | Sharklets | 75500 | 62500 | CFM International SA | CFM56-5B5/3 | 37147, 27772, 32871 | Technology Insertion Program (TIP), Improved fan frame forward panels, Enhanced acoustic thrust reverser | 2 | Annex 16/I | 7/11-B | 14 | 90.5 | 96.8 | 6.3 | 86.3 | 91.6 | 5.3 | 93.4 | 100.6 | 7.2 | 270.2 | 289 | 18.8 | Valid for engines with or without performance improvement package (PIP Mod 152138). | 2015-10-26 | 2022-05-24 | Engine manufacturer revised (08/01/2019: Recertification to Chapter 14)
A70830 | EASA.A.064.2 | 25 | 2024-02-28 | Airbus S.A.S. | A319-111 |  | 7 | 160080 | Sharklets | 75500 | 61000 | CFM International SA | CFM56-5B5/3 | 37147, 27772, 32871 | Technology Insertion Program (TIP), Improved fan frame forward panels, Enhanced acoustic thrust reverser | 2 | Annex 16/I | 7/11-B | 14 | 90.5 | 96.8 | 6.3 | 86.3 | 91.6 | 5.3 | 93.2 | 100.6 | 7.4 | 270 | 289 | 19 | Valid for engines with or without performance improvement package (PIP Mod 152138). | 2015-10-26 | 2022-05-24 | Engine manufacturer revised (08/01/2019: Recertification to Chapter 14)
A70831 | EASA.A.064.2 | 25 | 2024-02-28 | Airbus S.A.S. | A319-111 |  | 6 | 160080 | Sharklets | 73500 | 62500 | CFM International SA | CFM56-5B5/3 | 37147, 27772, 32871 | Technology Insertion Program (TIP), Improved fan frame forward panels, Enhanced acoustic thrust reverser | 2 | Annex 16/I | 7/11-B | 14 | 90.5 | 96.7 | 6.2 | 85.3 | 91.4 | 6.1 | 93.4 | 100.5 | 7.1 | 269.2 | 288.6 | 19.4 | Valid for engines with or without performance improvement package (PIP Mod 152138). | 2015-10-26 | 2022-05-24 | Engine manufacturer revised (08/01/2019: Recertification to Chapter 14)
A70832 | EASA.A.064.2 | 25 | 2024-02-28 | Airbus S.A.S. | A319-111 |  | 5 | 160080 | Sharklets | 70000 | 62500 | CFM International SA | CFM56-5B5/3 | 37147, 27772, 32871 | Technology Insertion Program (TIP), Improved fan frame forward panels, Enhanced acoustic thrust reverser | 2 | Annex 16/I | 7/11-B | 14 | 90.7 | 96.6 | 5.9 | 83.6 | 91.2 | 7.6 | 93.4 | 100.3 | 6.9 | 267.7 | 288.1 | 20.4 | Valid for engines with or without performance improvement package (PIP Mod 152138). | 2015-10-26 | 2022-05-24 | Engine manufacturer revised (08/01/2019: Recertification to Chapter 14)
A70833 | EASA.A.064.2 | 25 | 2024-02-28 | Airbus S.A.S. | A319-111 |  | 1 | 160080 | Sharklets | 70000 | 61000 | CFM International SA | CFM56-5B5/3 | 37147, 27772, 32871 | Technology Insertion Program (TIP), Improved fan frame forward panels, Enhanced acoustic thrust reverser | 2 | Annex 16/I | 7/11-B | 14 | 90.7 | 96.6 | 5.9 | 83.6 | 91.2 | 7.6 | 93.2 | 100.3 | 7.1 | 267.5 | 288.1 | 20.6 | Valid for engines with or without performance improvement package (PIP Mod 152138). | 2015-10-26 | 2022-05-24 | Engine manufacturer revised (08/01/2019: Recertification to Chapter 14)
A70834 | EASA.A.064.2 | 25 | 2024-02-28 | Airbus S.A.S. | A319-111 |  | 4 | 160080 | Sharklets | 68000 | 62500 | CFM International SA | CFM56-5B5/3 | 37147, 27772, 32871 | Technology Insertion Program (TIP), Improved fan frame forward panels, Enhanced acoustic thrust reverser | 2 | Annex 16/I | 7/11-B | 14 | 90.8 | 96.5 | 5.7 | 82.7 | 91 | 8.3 | 93.4 | 100.2 | 6.8 | 266.9 | 287.7 | 20.8 | Valid for engines with or without performance improvement package (PIP Mod 152138). | 2015-10-26 | 2022-05-24 | Engine manufacturer revised (08/01/2019: Recertification to Chapter 14)
A70835 | EASA.A.064.2 | 25 | 2024-02-28 | Airbus S.A.S. | A319-111 |  | 3 | 160080 | Sharklets | 68000 | 61000 | CFM International SA | CFM56-5B5/3 | 37147, 27772, 32871 | Technology Insertion Program (TIP), Improved fan frame forward panels, Enhanced acoustic thrust reverser | 2 | Annex 16/I | 7/11-B | 14 | 90.8 | 96.5 | 5.7 | 82.7 | 91 | 8.3 | 93.2 | 100.2 | 7 | 266.7 | 287.7 | 21 | Valid for engines with or without performance improvement package (PIP Mod 152138). | 2015-10-26 | 2022-05-24 | Engine manufacturer revised (08/01/2019: Recertification to Chapter 14)
A70836 | EASA.A.064.2 | 25 | 2024-02-28 | Airbus S.A.S. | A319-111 |  | 9 | 160080 | Sharklets | 66000 | 62500 | CFM International SA | CFM56-5B5/3 | 37147, 27772, 32871 | Technology Insertion Program (TIP), Improved fan frame forward panels, Enhanced acoustic thrust reverser | 2 | Annex 16/I | 7/11-B | 14 | 90.9 | 96.3 | 5.4 | 81.8 | 90.8 | 9 | 93.4 | 100.1 | 6.7 | 266.1 | 287.2 | 21.1 | Valid for engines with or without performance improvement package (PIP Mod 152138). | 2015-10-26 | 2022-05-24 | Engine manufacturer revised (08/01/2019: Recertification to Chapter 14)
A70837 | EASA.A.064.2 | 25 | 2024-02-28 | Airbus S.A.S. | A319-111 |  | 11 | 160080 | Sharklets | 66000 | 61000 | CFM International SA | CFM56-5B5/3 | 37147, 27772, 32871 | Technology Insertion Program (TIP), Improved fan frame forward panels, Enhanced acoustic thrust reverser | 2 | Annex 16/I | 7/11-B | 14 | 90.9 | 96.3 | 5.4 | 81.8 | 90.8 | 9 | 93.2 | 100.1 | 6.9 | 265.9 | 287.2 | 21.3 | Valid for engines with or without performance improvement package (PIP Mod 152138). | 2015-10-26 | 2022-05-24 | Engine manufacturer revised (08/01/2019: Recertification to Chapter 14)
A70838 | EASA.A.064.2 | 25 | 2024-02-28 | Airbus S.A.S. | A319-111 |  | 8 | 160080 | Sharklets | 64000 | 62500 | CFM International SA | CFM56-5B5/3 | 37147, 27772, 32871 | Technology Insertion Program (TIP), Improved fan frame forward panels, Enhanced acoustic thrust reverser | 2 | Annex 16/I | 7/11-B | 14 | 91 | 96.2 | 5.2 | 80.9 | 90.6 | 9.7 | 93.4 | 100 | 6.6 | 265.3 | 286.8 | 21.5 | Valid for engines with or without performance improvement package (PIP Mod 152138). | 2015-10-26 | 2022-05-24 | Engine manufacturer revised (08/01/2019: Recertification to Chapter 14)
A70839 | EASA.A.064.2 | 25 | 2024-02-28 | Airbus S.A.S. | A319-111 |  | 0 | 160080 | Sharklets | 64000 | 61000 | CFM International SA | CFM56-5B5/3 | 37147, 27772, 32871 | Technology Insertion Program (TIP), Improved fan frame forward panels, Enhanced acoustic thrust reverser | 2 | Annex 16/I | 7/11-B | 14 | 91 | 96.2 | 5.2 | 80.9 | 90.6 | 9.7 | 93.2 | 100 | 6.8 | 265.1 | 286.8 | 21.7 | Valid for engines with or without performance improvement package (PIP Mod 152138). | 2015-10-26 | 2022-05-24 | Engine manufacturer revised (08/01/2019: Recertification to Chapter 14)
A70840 | EASA.A.064.2 | 25 | 2024-02-28 | Airbus S.A.S. | A319-111 |  | 12 | 160080 | Sharklets | 62000 | 61000 | CFM International SA | CFM56-5B5/3 | 37147, 27772, 32871 | Technology Insertion Program (TIP), Improved fan frame forward panels, Enhanced acoustic thrust reverser | 2 | Annex 16/I | 7/11-B | 14 | 91 | 96.1 | 5.1 | 80.1 | 90.5 | 10.4 | 93.2 | 99.9 | 6.7 | 264.3 | 286.5 | 22.2 | Valid for engines with or without performance improvement package (PIP Mod 152138). | 2015-10-26 | 2022-05-24 | Engine manufacturer revised (08/01/2019: Recertification to Chapter 14)
A71565 | EASA.A.064.2 | 25 | 2024-02-28 | Airbus S.A.S. | A319-111 |  | 2 | 160080 | Sharklets | 75500 | 62500 | CFM International SA | CFM56-5B5/3 | 37147, 27772, 32871, 33987 | Technology Insertion Program (TIP), Improved fan frame forward panels, Enhanced acoustic thrust reverser (on engine 1 only), Core chevron nozzle (on engine 2 only) | 2 | Annex 16/I | 7/11-B | 14 | 90.5 | 96.8 | 6.3 | 86.3 | 91.6 | 5.3 | 93.4 | 100.6 | 7.2 | 270.2 | 289 | 18.8 | Valid for engines with or without performance improvement package (PIP Mod 152138). | 2016-07-25 | 2022-05-24 | Engine manufacturer revised (08/01/2019: Recertification to Chapter 14)
A71566 | EASA.A.064.2 | 25 | 2024-02-28 | Airbus S.A.S. | A319-111 |  | 7 | 160080 | Sharklets | 75500 | 61000 | CFM International SA | CFM56-5B5/3 | 37147, 27772, 32871, 33987 | Technology Insertion Program (TIP), Improved fan frame forward panels, Enhanced acoustic thrust reverser (on engine 1 only), Core chevron nozzle (on engine 2 only) | 2 | Annex 16/I | 7/11-B | 14 | 90.5 | 96.8 | 6.3 | 86.3 | 91.6 | 5.3 | 93.2 | 100.6 | 7.4 | 270 | 289 | 19 | Valid for engines with or without performance improvement package (PIP Mod 152138). | 2016-07-25 | 2022-05-24 | Engine manufacturer revised (08/01/2019: Recertification to Chapter 14)
A71567 | EASA.A.064.2 | 25 | 2024-02-28 | Airbus S.A.S. | A319-111 |  | 6 | 160080 | Sharklets | 73500 | 62500 | CFM International SA | CFM56-5B5/3 | 37147, 27772, 32871, 33987 | Technology Insertion Program (TIP), Improved fan frame forward panels, Enhanced acoustic thrust reverser (on engine 1 only), Core chevron nozzle (on engine 2 only) | 2 | Annex 16/I | 7/11-B | 14 | 90.5 | 96.7 | 6.2 | 85.3 | 91.4 | 6.1 | 93.4 | 100.5 | 7.1 | 269.2 | 288.6 | 19.4 | Valid for engines with or without performance improvement package (PIP Mod 152138). | 2016-07-25 | 2022-05-24 | Engine manufacturer revised (08/01/2019: Recertification to Chapter 14)
A71568 | EASA.A.064.2 | 25 | 2024-02-28 | Airbus S.A.S. | A319-111 |  | 5 | 160080 | Sharklets | 70000 | 62500 | CFM International SA | CFM56-5B5/3 | 37147, 27772, 32871, 33987 | Technology Insertion Program (TIP), Improved fan frame forward panels, Enhanced acoustic thrust reverser (on engine 1 only), Core chevron nozzle (on engine 2 only) | 2 | Annex 16/I | 7/11-B | 14 | 90.7 | 96.6 | 5.9 | 83.6 | 91.2 | 7.6 | 93.4 | 100.3 | 6.9 | 267.7 | 288.1 | 20.4 | Valid for engines with or without performance improvement package (PIP Mod 152138). | 2016-07-25 | 2022-05-24 | Engine manufacturer revised (08/01/2019: Recertification to Chapter 14)
A71569 | EASA.A.064.2 | 25 | 2024-02-28 | Airbus S.A.S. | A319-111 |  | 1 | 160080 | Sharklets | 70000 | 61000 | CFM International SA | CFM56-5B5/3 | 37147, 27772, 32871, 33987 | Technology Insertion Program (TIP), Improved fan frame forward panels, Enhanced acoustic thrust reverser (on engine 1 only), Core chevron nozzle (on engine 2 only) | 2 | Annex 16/I | 7/11-B | 14 | 90.7 | 96.6 | 5.9 | 83.6 | 91.2 | 7.6 | 93.2 | 100.3 | 7.1 | 267.5 | 288.1 | 20.6 | Valid for engines with or without performance improvement package (PIP Mod 152138). | 2016-07-25 | 2022-05-24 | Engine manufacturer revised (08/01/2019: Recertification to Chapter 14)
A71570 | EASA.A.064.2 | 25 | 2024-02-28 | Airbus S.A.S. | A319-111 |  | 4 | 160080 | Sharklets | 68000 | 62500 | CFM International SA | CFM56-5B5/3 | 37147, 27772, 32871, 33987 | Technology Insertion Program (TIP), Improved fan frame forward panels, Enhanced acoustic thrust reverser (on engine 1 only), Core chevron nozzle (on engine 2 only) | 2 | Annex 16/I | 7/11-B | 14 | 90.8 | 96.5 | 5.7 | 82.7 | 91 | 8.3 | 93.4 | 100.2 | 6.8 | 266.9 | 287.7 | 20.8 | Valid for engines with or without performance improvement package (PIP Mod 152138). | 2016-07-25 | 2022-05-24 | Engine manufacturer revised (08/01/2019: Recertification to Chapter 14)
A71571 | EASA.A.064.2 | 25 | 2024-02-28 | Airbus S.A.S. | A319-111 |  | 3 | 160080 | Sharklets | 68000 | 61000 | CFM International SA | CFM56-5B5/3 | 37147, 27772, 32871, 33987 | Technology Insertion Program (TIP), Improved fan frame forward panels, Enhanced acoustic thrust reverser (on engine 1 only), Core chevron nozzle (on engine 2 only) | 2 | Annex 16/I | 7/11-B | 14 | 90.8 | 96.5 | 5.7 | 82.7 | 91 | 8.3 | 93.2 | 100.2 | 7 | 266.7 | 287.7 | 21 | Valid for engines with or without performance improvement package (PIP Mod 152138). | 2016-07-25 | 2022-05-24 | Engine manufacturer revised (08/01/2019: Recertification to Chapter 14)
A71572 | EASA.A.064.2 | 25 | 2024-02-28 | Airbus S.A.S. | A319-111 |  | 9 | 160080 | Sharklets | 66000 | 62500 | CFM International SA | CFM56-5B5/3 | 37147, 27772, 32871, 33987 | Technology Insertion Program (TIP), Improved fan frame forward panels, Enhanced acoustic thrust reverser (on engine 1 only), Core chevron nozzle (on engine 2 only) | 2 | Annex 16/I | 7/11-B | 14 | 90.9 | 96.3 | 5.4 | 81.8 | 90.8 | 9 | 93.4 | 100.1 | 6.7 | 266.1 | 287.2 | 21.1 | Valid for engines with or without performance improvement package (PIP Mod 152138). | 2016-07-25 | 2022-05-24 | Engine manufacturer revised (08/01/2019: Recertification to Chapter 14)
A71573 | EASA.A.064.2 | 25 | 2024-02-28 | Airbus S.A.S. | A319-111 |  | 11 | 160080 | Sharklets | 66000 | 61000 | CFM International SA | CFM56-5B5/3 | 37147, 27772, 32871, 33987 | Technology Insertion Program (TIP), Improved fan frame forward panels, Enhanced acoustic thrust reverser (on engine 1 only), Core chevron nozzle (on engine 2 only) | 2 | Annex 16/I | 7/11-B | 14 | 90.9 | 96.3 | 5.4 | 81.8 | 90.8 | 9 | 93.2 | 100.1 | 6.9 | 265.9 | 287.2 | 21.3 | Valid for engines with or without performance improvement package (PIP Mod 152138). | 2016-07-25 | 2022-05-24 | Engine manufacturer revised (08/01/2019: Recertification to Chapter 14)
A71574 | EASA.A.064.2 | 25 | 2024-02-28 | Airbus S.A.S. | A319-111 |  | 8 | 160080 | Sharklets | 64000 | 62500 | CFM International SA | CFM56-5B5/3 | 37147, 27772, 32871, 33987 | Technology Insertion Program (TIP), Improved fan frame forward panels, Enhanced acoustic thrust reverser (on engine 1 only), Core chevron nozzle (on engine 2 only) | 2 | Annex 16/I | 7/11-B | 14 | 91 | 96.2 | 5.2 | 80.9 | 90.6 | 9.7 | 93.4 | 100 | 6.6 | 265.3 | 286.8 | 21.5 | Valid for engines with or without performance improvement package (PIP Mod 152138). | 2016-07-25 | 2022-05-24 | Engine manufacturer revised (08/01/2019: Recertification to Chapter 14)
A71575 | EASA.A.064.2 | 25 | 2024-02-28 | Airbus S.A.S. | A319-111 |  | 0 | 160080 | Sharklets | 64000 | 61000 | CFM International SA | CFM56-5B5/3 | 37147, 27772, 32871, 33987 | Technology Insertion Program (TIP), Improved fan frame forward panels, Enhanced acoustic thrust reverser (on engine 1 only), Core chevron nozzle (on engine 2 only) | 2 | Annex 16/I | 7/11-B | 14 | 91 | 96.2 | 5.2 | 80.9 | 90.6 | 9.7 | 93.2 | 100 | 6.8 | 265.1 | 286.8 | 21.7 | Valid for engines with or without performance improvement package (PIP Mod 152138). | 2016-07-25 | 2022-05-24 | Engine manufacturer revised (08/01/2019: Recertification to Chapter 14)
A71576 | EASA.A.064.2 | 25 | 2024-02-28 | Airbus S.A.S. | A319-111 |  | 12 | 160080 | Sharklets | 62000 | 61000 | CFM International SA | CFM56-5B5/3 | 37147, 27772, 32871, 33987 | Technology Insertion Program (TIP), Improved fan frame forward panels, Enhanced acoustic thrust reverser (on engine 1 only), Core chevron nozzle (on engine 2 only) | 2 | Annex 16/I | 7/11-B | 14 | 91 | 96.1 | 5.1 | 80.1 | 90.5 | 10.4 | 93.2 | 99.9 | 6.7 | 264.3 | 286.5 | 22.2 | Valid for engines with or without performance improvement package (PIP Mod 152138). | 2016-07-25 | 2022-05-24 | Engine manufacturer revised (08/01/2019: Recertification to Chapter 14)
A70817 | EASA.A.064.2 | 25 | 2024-02-28 | Airbus S.A.S. | A319-111 |  | 2 | 160080 | Sharklets | 75500 | 62500 | CFM International SA | CFM56-5B5/3 | 37147, 27772 | Technology Insertion Program (TIP), Improved fan frame forward panels | 2 | Annex 16/I | 7/11-B | 14 | 90.5 | 96.8 | 6.3 | 86.3 | 91.6 | 5.3 | 93.4 | 100.6 | 7.2 | 270.2 | 289 | 18.8 | Valid for engines with or without performance improvement package (PIP Mod 152138). | 2015-10-26 | 2022-11-24 | Notes field updated (24/05/2022: Engine manufacturer revised (08/01/2019: Recertification to Chapter 14 (25/07/2016: Removed note)))
A18539 | EASA.A.064.2 | 25 | 2024-02-28 | Airbus S.A.S. | A319-111 |  | 2 | 160500 or 160080 | Sharklets | 75500 | 62500 | CFM International SA | CFM56-5B5/3 | 37147, 27772 | Technology Insertion Program (TIP), Improved fan frame forward panels | 2 | Annex 16/I | 7/11-B | 14 | 90.5 | 96.8 | 6.3 | 86.3 | 91.6 | 5.3 | 93.4 | 100.6 | 7.2 | 270.2 | 289 | 18.8 | Valid for engines with or without performance improvement package (PIP Mod 152138). | 2012-09-17 | 2022-11-24 | Notes field updated (24/05/2022: Engine manufacturer revised (08/01/2019: Recertification to Chapter 14 (20/10/2015: Added mod 160080 (02/10/2013: Noise levels revised))))
A70818 | EASA.A.064.2 | 25 | 2024-02-28 | Airbus S.A.S. | A319-111 |  | 7 | 160080 | Sharklets | 75500 | 61000 | CFM International SA | CFM56-5B5/3 | 37147, 27772 | Technology Insertion Program (TIP), Improved fan frame forward panels | 2 | Annex 16/I | 7/11-B | 14 | 90.5 | 96.8 | 6.3 | 86.3 | 91.6 | 5.3 | 93.2 | 100.6 | 7.4 | 270 | 289 | 19 | Valid for engines with or without performance improvement package (PIP Mod 152138). | 2015-10-26 | 2022-11-24 | Notes field updated (24/05/2022: Engine manufacturer revised (08/01/2019: Recertification to Chapter 14 (25/07/2016: Removed note)))
A18540 | EASA.A.064.2 | 25 | 2024-02-28 | Airbus S.A.S. | A319-111 |  | 7 | 160500 or 160080 | Sharklets | 75500 | 61000 | CFM International SA | CFM56-5B5/3 | 37147, 27772 | Technology Insertion Program (TIP), Improved fan frame forward panels | 2 | Annex 16/I | 7/11-B | 14 | 90.5 | 96.8 | 6.3 | 86.3 | 91.6 | 5.3 | 93.2 | 100.6 | 7.4 | 270 | 289 | 19 | Valid for engines with or without performance improvement package (PIP Mod 152138). | 2012-09-17 | 2022-11-24 | Notes field updated (24/05/2022: Engine manufacturer revised (08/01/2019: Recertification to Chapter 14 (20/10/2015: Added mod 160080 (02/10/2013: Noise levels revised))))
A70819 | EASA.A.064.2 | 25 | 2024-02-28 | Airbus S.A.S. | A319-111 |  | 6 | 160080 | Sharklets | 73500 | 62500 | CFM International SA | CFM56-5B5/3 | 37147, 27772 | Technology Insertion Program (TIP), Improved fan frame forward panels | 2 | Annex 16/I | 7/11-B | 14 | 90.5 | 96.7 | 6.2 | 85.3 | 91.4 | 6.1 | 93.4 | 100.5 | 7.1 | 269.2 | 288.6 | 19.4 | Valid for engines with or without performance improvement package (PIP Mod 152138). | 2015-10-26 | 2022-11-24 | Notes field updated (24/05/2022: Engine manufacturer revised (08/01/2019: Recertification to Chapter 14 (25/07/2016: Removed note)))
A18541 | EASA.A.064.2 | 25 | 2024-02-28 | Airbus S.A.S. | A319-111 |  | 6 | 160500 or 160080 | Sharklets | 73500 | 62500 | CFM International SA | CFM56-5B5/3 | 37147, 27772 | Technology Insertion Program (TIP), Improved fan frame forward panels | 2 | Annex 16/I | 7/11-B | 14 | 90.5 | 96.7 | 6.2 | 85.3 | 91.4 | 6.1 | 93.4 | 100.5 | 7.1 | 269.2 | 288.6 | 19.4 | Valid for engines with or without performance improvement package (PIP Mod 152138). | 2012-09-17 | 2022-11-24 | Notes field updated (24/05/2022: Engine manufacturer revised (08/01/2019: Recertification to Chapter 14 (20/10/2015: Added mod 160080 (02/10/2013: Noise levels revised))))
A70820 | EASA.A.064.2 | 25 | 2024-02-28 | Airbus S.A.S. | A319-111 |  | 5 | 160080 | Sharklets | 70000 | 62500 | CFM International SA | CFM56-5B5/3 | 37147, 27772 | Technology Insertion Program (TIP), Improved fan frame forward panels | 2 | Annex 16/I | 7/11-B | 14 | 90.7 | 96.6 | 5.9 | 83.6 | 91.2 | 7.6 | 93.4 | 100.3 | 6.9 | 267.7 | 288.1 | 20.4 | Valid for engines with or without performance improvement package (PIP Mod 152138). | 2015-10-26 | 2022-11-24 | Notes field updated (24/05/2022: Engine manufacturer revised (08/01/2019: Recertification to Chapter 14 (25/07/2016: Removed note)))
A18542 | EASA.A.064.2 | 25 | 2024-02-28 | Airbus S.A.S. | A319-111 |  | 5 | 160500 or 160080 | Sharklets | 70000 | 62500 | CFM International SA | CFM56-5B5/3 | 37147, 27772 | Technology Insertion Program (TIP), Improved fan frame forward panels | 2 | Annex 16/I | 7/11-B | 14 | 90.7 | 96.6 | 5.9 | 83.6 | 91.2 | 7.6 | 93.4 | 100.3 | 6.9 | 267.7 | 288.1 | 20.4 | Valid for engines with or without performance improvement package (PIP Mod 152138). | 2012-09-17 | 2022-11-24 | Notes field updated (24/05/2022: Engine manufacturer revised (08/01/2019: Recertification to Chapter 14 (20/10/2015: Added mod 160080 (02/10/2013: Noise levels revised))))
A70821 | EASA.A.064.2 | 25 | 2024-02-28 | Airbus S.A.S. | A319-111 |  | 1 | 160080 | Sharklets | 70000 | 61000 | CFM International SA | CFM56-5B5/3 | 37147, 27772 | Technology Insertion Program (TIP), Improved fan frame forward panels | 2 | Annex 16/I | 7/11-B | 14 | 90.7 | 96.6 | 5.9 | 83.6 | 91.2 | 7.6 | 93.2 | 100.3 | 7.1 | 267.5 | 288.1 | 20.6 | Valid for engines with or without performance improvement package (PIP Mod 152138). | 2015-10-26 | 2022-11-24 | Notes field updated (24/05/2022: Engine manufacturer revised (08/01/2019: Recertification to Chapter 14 (25/07/2016: Removed note)))
A18543 | EASA.A.064.2 | 25 | 2024-02-28 | Airbus S.A.S. | A319-111 |  | 1 | 160500 or 160080 | Sharklets | 70000 | 61000 | CFM International SA | CFM56-5B5/3 | 37147, 27772 | Technology Insertion Program (TIP), Improved fan frame forward panels | 2 | Annex 16/I | 7/11-B | 14 | 90.7 | 96.6 | 5.9 | 83.6 | 91.2 | 7.6 | 93.2 | 100.3 | 7.1 | 267.5 | 288.1 | 20.6 | Valid for engines with or without performance improvement package (PIP Mod 152138). | 2012-09-17 | 2022-11-24 | Notes field updated (24/05/2022: Engine manufacturer revised (08/01/2019: Recertification to Chapter 14 (20/10/2015: Added mod 160080 (02/10/2013: Noise levels revised))))
A70822 | EASA.A.064.2 | 25 | 2024-02-28 | Airbus S.A.S. | A319-111 |  | 4 | 160080 | Sharklets | 68000 | 62500 | CFM International SA | CFM56-5B5/3 | 37147, 27772 | Technology Insertion Program (TIP), Improved fan frame forward panels | 2 | Annex 16/I | 7/11-B | 14 | 90.8 | 96.5 | 5.7 | 82.7 | 91 | 8.3 | 93.4 | 100.2 | 6.8 | 266.9 | 287.7 | 20.8 | Valid for engines with or without performance improvement package (PIP Mod 152138). | 2015-10-26 | 2022-11-24 | Notes field updated (24/05/2022: Engine manufacturer revised (08/01/2019: Recertification to Chapter 14 (25/07/2016: Removed note)))
A18544 | EASA.A.064.2 | 25 | 2024-02-28 | Airbus S.A.S. | A319-111 |  | 4 | 160500 or 160080 | Sharklets | 68000 | 62500 | CFM International SA | CFM56-5B5/3 | 37147, 27772 | Technology Insertion Program (TIP), Improved fan frame forward panels | 2 | Annex 16/I | 7/11-B | 14 | 90.8 | 96.5 | 5.7 | 82.7 | 91 | 8.3 | 93.4 | 100.2 | 6.8 | 266.9 | 287.7 | 20.8 | Valid for engines with or without performance improvement package (PIP Mod 152138). | 2012-09-17 | 2022-11-24 | Notes field updated (24/05/2022: Engine manufacturer revised (08/01/2019: Recertification to Chapter 14 (20/10/2015: Added mod 160080 (02/10/2013: Noise levels revised))))
A70823 | EASA.A.064.2 | 25 | 2024-02-28 | Airbus S.A.S. | A319-111 |  | 3 | 160080 | Sharklets | 68000 | 61000 | CFM International SA | CFM56-5B5/3 | 37147, 27772 | Technology Insertion Program (TIP), Improved fan frame forward panels | 2 | Annex 16/I | 7/11-B | 14 | 90.8 | 96.5 | 5.7 | 82.7 | 91 | 8.3 | 93.2 | 100.2 | 7 | 266.7 | 287.7 | 21 | Valid for engines with or without performance improvement package (PIP Mod 152138). | 2015-10-26 | 2022-11-24 | Notes field updated (24/05/2022: Engine manufacturer revised (08/01/2019: Recertification to Chapter 14 (25/07/2016: Removed note)))
A18545 | EASA.A.064.2 | 25 | 2024-02-28 | Airbus S.A.S. | A319-111 |  | 3 | 160500 or 160080 | Sharklets | 68000 | 61000 | CFM International SA | CFM56-5B5/3 | 37147, 27772 | Technology Insertion Program (TIP), Improved fan frame forward panels | 2 | Annex 16/I | 7/11-B | 14 | 90.8 | 96.5 | 5.7 | 82.7 | 91 | 8.3 | 93.2 | 100.2 | 7 | 266.7 | 287.7 | 21 | Valid for engines with or without performance improvement package (PIP Mod 152138). | 2012-09-17 | 2022-11-24 | Notes field updated (24/05/2022: Engine manufacturer revised (08/01/2019: Recertification to Chapter 14 (20/10/2015: Added mod 160080 (02/10/2013: Noise levels revised))))
A70824 | EASA.A.064.2 | 25 | 2024-02-28 | Airbus S.A.S. | A319-111 |  | 9 | 160080 | Sharklets | 66000 | 62500 | CFM International SA | CFM56-5B5/3 | 37147, 27772 | Technology Insertion Program (TIP), Improved fan frame forward panels | 2 | Annex 16/I | 7/11-B | 14 | 90.9 | 96.3 | 5.4 | 81.8 | 90.8 | 9 | 93.4 | 100.1 | 6.7 | 266.1 | 287.2 | 21.1 | Valid for engines with or without performance improvement package (PIP Mod 152138). | 2015-10-26 | 2022-11-24 | Notes field updated (24/05/2022: Engine manufacturer revised (08/01/2019: Recertification to Chapter 14 (25/07/2016: Removed note)))
A18546 | EASA.A.064.2 | 25 | 2024-02-28 | Airbus S.A.S. | A319-111 |  | 9 | 160500 or 160080 | Sharklets | 66000 | 62500 | CFM International SA | CFM56-5B5/3 | 37147, 27772 | Technology Insertion Program (TIP), Improved fan frame forward panels | 2 | Annex 16/I | 7/11-B | 14 | 90.9 | 96.3 | 5.4 | 81.8 | 90.8 | 9 | 93.4 | 100.1 | 6.7 | 266.1 | 287.2 | 21.1 | Valid for engines with or without performance improvement package (PIP Mod 152138). | 2012-09-17 | 2022-11-24 | Notes field updated (24/05/2022: Engine manufacturer revised (08/01/2019: Recertification to Chapter 14 (20/10/2015: Added mod 160080 (02/10/2013: Noise levels revised))))
A70825 | EASA.A.064.2 | 25 | 2024-02-28 | Airbus S.A.S. | A319-111 |  | 11 | 160080 | Sharklets | 66000 | 61000 | CFM International SA | CFM56-5B5/3 | 37147, 27772 | Technology Insertion Program (TIP), Improved fan frame forward panels | 2 | Annex 16/I | 7/11-B | 14 | 90.9 | 96.3 | 5.4 | 81.8 | 90.8 | 9 | 93.2 | 100.1 | 6.9 | 265.9 | 287.2 | 21.3 | Valid for engines with or without performance improvement package (PIP Mod 152138). | 2015-10-26 | 2022-11-24 | Notes field updated (24/05/2022: Engine manufacturer revised (08/01/2019: Recertification to Chapter 14 (25/07/2016: Removed note)))
A18547 | EASA.A.064.2 | 25 | 2024-02-28 | Airbus S.A.S. | A319-111 |  | 11 | 160500 or 160080 | Sharklets | 66000 | 61000 | CFM International SA | CFM56-5B5/3 | 37147, 27772 | Technology Insertion Program (TIP), Improved fan frame forward panels | 2 | Annex 16/I | 7/11-B | 14 | 90.9 | 96.3 | 5.4 | 81.8 | 90.8 | 9 | 93.2 | 100.1 | 6.9 | 265.9 | 287.2 | 21.3 | Valid for engines with or without performance improvement package (PIP Mod 152138). | 2012-09-17 | 2022-11-24 | Notes field updated (24/05/2022: Engine manufacturer revised (08/01/2019: Recertification to Chapter 14 (20/10/2015: Added mod 160080 (02/10/2013: Noise levels revised))))
A70826 | EASA.A.064.2 | 25 | 2024-02-28 | Airbus S.A.S. | A319-111 |  | 8 | 160080 | Sharklets | 64000 | 62500 | CFM International SA | CFM56-5B5/3 | 37147, 27772 | Technology Insertion Program (TIP), Improved fan frame forward panels | 2 | Annex 16/I | 7/11-B | 14 | 91 | 96.2 | 5.2 | 80.9 | 90.6 | 9.7 | 93.4 | 100 | 6.6 | 265.3 | 286.8 | 21.5 | Valid for engines with or without performance improvement package (PIP Mod 152138). | 2015-10-26 | 2022-11-24 | Notes field updated (24/05/2022: Engine manufacturer revised (08/01/2019: Recertification to Chapter 14 (25/07/2016: Removed note)))
A18548 | EASA.A.064.2 | 25 | 2024-02-28 | Airbus S.A.S. | A319-111 |  | 8 | 160500 or 160080 | Sharklets | 64000 | 62500 | CFM International SA | CFM56-5B5/3 | 37147, 27772 | Technology Insertion Program (TIP), Improved fan frame forward panels | 2 | Annex 16/I | 7/11-B | 14 | 91 | 96.2 | 5.2 | 80.9 | 90.6 | 9.7 | 93.4 | 100 | 6.6 | 265.3 | 286.8 | 21.5 | Valid for engines with or without performance improvement package (PIP Mod 152138). | 2012-09-17 | 2022-11-24 | Notes field updated (24/05/2022: Engine manufacturer revised (08/01/2019: Recertification to Chapter 14 (20/10/2015: Added mod 160080 (02/10/2013: Noise levels revised))))
A70827 | EASA.A.064.2 | 25 | 2024-02-28 | Airbus S.A.S. | A319-111 |  | 0 | 160080 | Sharklets | 64000 | 61000 | CFM International SA | CFM56-5B5/3 | 37147, 27772 | Technology Insertion Program (TIP), Improved fan frame forward panels | 2 | Annex 16/I | 7/11-B | 14 | 91 | 96.2 | 5.2 | 80.9 | 90.6 | 9.7 | 93.2 | 100 | 6.8 | 265.1 | 286.8 | 21.7 | Valid for engines with or without performance improvement package (PIP Mod 152138). | 2015-10-26 | 2022-11-24 | Notes field updated (24/05/2022: Engine manufacturer revised (08/01/2019: Recertification to Chapter 14 (25/07/2016: Removed note)))
A18549 | EASA.A.064.2 | 25 | 2024-02-28 | Airbus S.A.S. | A319-111 |  | 0 | 160500 or 160080 | Sharklets | 64000 | 61000 | CFM International SA | CFM56-5B5/3 | 37147, 27772 | Technology Insertion Program (TIP), Improved fan frame forward panels | 2 | Annex 16/I | 7/11-B | 14 | 91 | 96.2 | 5.2 | 80.9 | 90.6 | 9.7 | 93.2 | 100 | 6.8 | 265.1 | 286.8 | 21.7 | Valid for engines with or without performance improvement package (PIP Mod 152138). | 2012-09-17 | 2022-11-24 | Notes field updated (24/05/2022: Engine manufacturer revised (08/01/2019: Recertification to Chapter 14 (20/10/2015: Added mod 160080 (02/10/2013: Noise levels revised))))
A70828 | EASA.A.064.2 | 25 | 2024-02-28 | Airbus S.A.S. | A319-111 |  | 12 | 160080 | Sharklets | 62000 | 61000 | CFM International SA | CFM56-5B5/3 | 37147, 27772 | Technology Insertion Program (TIP), Improved fan frame forward panels | 2 | Annex 16/I | 7/11-B | 14 | 91 | 96.1 | 5.1 | 80.1 | 90.5 | 10.4 | 93.2 | 99.9 | 6.7 | 264.3 | 286.5 | 22.2 | Valid for engines with or without performance improvement package (PIP Mod 152138). | 2015-10-26 | 2022-11-24 | Notes field updated (24/05/2022: Engine manufacturer revised (08/01/2019: Recertification to Chapter 14 (25/07/2016: Removed note)))
A18550 | EASA.A.064.2 | 25 | 2024-02-28 | Airbus S.A.S. | A319-111 |  | 12 | 160500 or 160080 | Sharklets | 62000 | 61000 | CFM International SA | CFM56-5B5/3 | 37147, 27772 | Technology Insertion Program (TIP), Improved fan frame forward panels | 2 | Annex 16/I | 7/11-B | 14 | 91 | 96.1 | 5.1 | 80.1 | 90.5 | 10.4 | 93.2 | 99.9 | 6.7 | 264.3 | 286.5 | 22.2 | Valid for engines with or without performance improvement package (PIP Mod 152138). | 2012-09-17 | 2022-11-24 | Notes field updated (24/05/2022: Engine manufacturer revised (08/01/2019: Recertification to Chapter 14 (20/10/2015: Added mod 160080 (02/10/2013: Noise levels revised))))
A11113 | EASA.A.064.2 | 25 | 2024-02-28 | Airbus S.A.S. | A319-111 |  | 2 |  |  | 75500 | 62500 | CFM International SA | CFM56-5B5/3 | 37147, 33987 | Technology Insertion Program (TIP), Core chevron nozzle | 2 | Annex 16/I | 4/8 | 4 | 90.8 | 96.9 | 6.1 | 88.1 | 91.6 | 3.5 | 93.6 | 100.6 | 7 | 272.5 | 289.1 | 16.6 | Valid for engines with or without performance improvement package (PIP Mod 152138). | 2009-11-09 | 2022-05-24 | Engine manufacturer revised (13/06/2011: Reference to PIP mod added to note)
A11114 | EASA.A.064.2 | 25 | 2024-02-28 | Airbus S.A.S. | A319-111 |  | 7 |  |  | 75500 | 61000 | CFM International SA | CFM56-5B5/3 | 37147, 33987 | Technology Insertion Program (TIP), Core chevron nozzle | 2 | Annex 16/I | 4/8 | 4 | 90.8 | 96.9 | 6.1 | 88.1 | 91.6 | 3.5 | 93.4 | 100.6 | 7.2 | 272.3 | 289.1 | 16.8 | Valid for engines with or without performance improvement package (PIP Mod 152138). | 2009-11-09 | 2022-05-24 | Engine manufacturer revised (13/06/2011: Reference to PIP mod added to note)
A11115 | EASA.A.064.2 | 25 | 2024-02-28 | Airbus S.A.S. | A319-111 |  | 6 |  |  | 73500 | 62500 | CFM International SA | CFM56-5B5/3 | 37147, 33987 | Technology Insertion Program (TIP), Core chevron nozzle | 2 | Annex 16/I | 4/8 | 4 | 91.1 | 96.8 | 5.7 | 87.1 | 91.5 | 4.4 | 93.6 | 100.5 | 6.9 | 271.8 | 288.8 | 17 | Valid for engines with or without performance improvement package (PIP Mod 152138). | 2009-11-09 | 2022-05-24 | Engine manufacturer revised (13/06/2011: Reference to PIP mod added to note)
A11116 | EASA.A.064.2 | 25 | 2024-02-28 | Airbus S.A.S. | A319-111 |  | 5 |  |  | 70000 | 62500 | CFM International SA | CFM56-5B5/3 | 37147, 33987 | Technology Insertion Program (TIP), Core chevron nozzle | 2 | Annex 16/I | 4/8 | 4 | 91.4 | 96.6 | 5.2 | 85.1 | 91.2 | 6.1 | 93.6 | 100.3 | 6.7 | 270.1 | 288.1 | 18 | Valid for engines with or without performance improvement package (PIP Mod 152138). | 2009-11-09 | 2022-05-24 | Engine manufacturer revised (13/06/2011: Reference to PIP mod added to note)
A11117 | EASA.A.064.2 | 25 | 2024-02-28 | Airbus S.A.S. | A319-111 |  | 1 |  |  | 70000 | 61000 | CFM International SA | CFM56-5B5/3 | 37147, 33987 | Technology Insertion Program (TIP), Core chevron nozzle | 2 | Annex 16/I | 4/8 | 4 | 91.4 | 96.6 | 5.2 | 85.1 | 91.2 | 6.1 | 93.4 | 100.3 | 6.9 | 269.9 | 288.1 | 18.2 | Valid for engines with or without performance improvement package (PIP Mod 152138). | 2009-11-09 | 2022-05-24 | Engine manufacturer revised (13/06/2011: Reference to PIP mod added to note)
A11118 | EASA.A.064.2 | 25 | 2024-02-28 | Airbus S.A.S. | A319-111 |  | 4 |  |  | 68000 | 62500 | CFM International SA | CFM56-5B5/3 | 37147, 33987 | Technology Insertion Program (TIP), Core chevron nozzle | 2 | Annex 16/I | 4/8 | 4 | 91.5 | 96.5 | 5 | 84.1 | 91 | 6.9 | 93.6 | 100.2 | 6.6 | 269.2 | 287.7 | 18.5 | Valid for engines with or without performance improvement package (PIP Mod 152138). | 2009-11-09 | 2022-05-24 | Engine manufacturer revised (13/06/2011: Reference to PIP mod added to note)
A11119 | EASA.A.064.2 | 25 | 2024-02-28 | Airbus S.A.S. | A319-111 |  | 3 |  |  | 68000 | 61000 | CFM International SA | CFM56-5B5/3 | 37147, 33987 | Technology Insertion Program (TIP), Core chevron nozzle | 2 | Annex 16/I | 4/8 | 4 | 91.5 | 96.5 | 5 | 84.1 | 91 | 6.9 | 93.4 | 100.2 | 6.8 | 269 | 287.7 | 18.7 | Valid for engines with or without performance improvement package (PIP Mod 152138). | 2009-11-09 | 2022-05-24 | Engine manufacturer revised (13/06/2011: Reference to PIP mod added to note)
A11120 | EASA.A.064.2 | 25 | 2024-02-28 | Airbus S.A.S. | A319-111 |  | 9 |  |  | 66000 | 62500 | CFM International SA | CFM56-5B5/3 | 37147, 33987 | Technology Insertion Program (TIP), Core chevron nozzle | 2 | Annex 16/I | 4/8 | 4 | 91.6 | 96.4 | 4.8 | 83.1 | 90.8 | 7.7 | 93.6 | 100.1 | 6.5 | 268.3 | 287.3 | 19 | Valid for engines with or without performance improvement package (PIP Mod 152138). | 2009-11-09 | 2022-05-24 | Engine manufacturer revised (13/06/2011: Reference to PIP mod added to note)
A11121 | EASA.A.064.2 | 25 | 2024-02-28 | Airbus S.A.S. | A319-111 |  | 11 |  |  | 66000 | 61000 | CFM International SA | CFM56-5B5/3 | 37147, 33987 | Technology Insertion Program (TIP), Core chevron nozzle | 2 | Annex 16/I | 4/8 | 4 | 91.6 | 96.4 | 4.8 | 83.1 | 90.8 | 7.7 | 93.4 | 100.1 | 6.7 | 268.1 | 287.3 | 19.2 | Valid for engines with or without performance improvement package (PIP Mod 152138). | 2009-11-09 | 2022-05-24 | Engine manufacturer revised (13/06/2011: Reference to PIP mod added to note)
A11122 | EASA.A.064.2 | 25 | 2024-02-28 | Airbus S.A.S. | A319-111 |  | 8 |  |  | 64000 | 62500 | CFM International SA | CFM56-5B5/3 | 37147, 33987 | Technology Insertion Program (TIP), Core chevron nozzle | 2 | Annex 16/I | 4/8 | 4 | 91.7 | 96.2 | 4.5 | 82.2 | 90.7 | 8.5 | 93.6 | 100 | 6.4 | 267.5 | 286.9 | 19.4 | Valid for engines with or without performance improvement package (PIP Mod 152138). | 2009-11-09 | 2022-05-24 | Engine manufacturer revised (13/06/2011: Reference to PIP mod added to note)
A11123 | EASA.A.064.2 | 25 | 2024-02-28 | Airbus S.A.S. | A319-111 |  | 0 |  |  | 64000 | 61000 | CFM International SA | CFM56-5B5/3 | 37147, 33987 | Technology Insertion Program (TIP), Core chevron nozzle | 2 | Annex 16/I | 4/8 | 4 | 91.7 | 96.2 | 4.5 | 82.2 | 90.7 | 8.5 | 93.4 | 100 | 6.6 | 267.3 | 286.9 | 19.6 | Valid for engines with or without performance improvement package (PIP Mod 152138). | 2009-11-09 | 2022-05-24 | Engine manufacturer revised (13/06/2011: Reference to PIP mod added to note)
A11124 | EASA.A.064.2 | 25 | 2024-02-28 | Airbus S.A.S. | A319-111 |  | 12 |  |  | 62000 | 61000 | CFM International SA | CFM56-5B5/3 | 37147, 33987 | Technology Insertion Program (TIP), Core chevron nozzle | 2 | Annex 16/I | 4/8 | 4 | 91.8 | 96.1 | 4.3 | 81.2 | 90.5 | 9.3 | 93.4 | 99.9 | 6.5 | 266.4 | 286.5 | 20.1 | Valid for engines with or without performance improvement package (PIP Mod 152138). | 2009-11-09 | 2022-05-24 | Engine manufacturer revised (13/06/2011: Reference to PIP mod added to note)
A11101 | EASA.A.064.2 | 25 | 2024-02-28 | Airbus S.A.S. | A319-111 |  | 2 |  |  | 75500 | 62500 | CFM International SA | CFM56-5B5/3 | 37147, 32871 | Technology Insertion Program (TIP), Enhanced acoustic thrust reverser | 2 | Annex 16/I | 4/8 | 4 | 90.8 | 96.9 | 6.1 | 88.1 | 91.6 | 3.5 | 93.6 | 100.6 | 7 | 272.5 | 289.1 | 16.6 | Valid for engines with or without performance improvement package (PIP Mod 152138). | 2009-11-09 | 2022-05-24 | Engine manufacturer revised (13/06/2011: Reference to PIP mod added to note)
A11102 | EASA.A.064.2 | 25 | 2024-02-28 | Airbus S.A.S. | A319-111 |  | 7 |  |  | 75500 | 61000 | CFM International SA | CFM56-5B5/3 | 37147, 32871 | Technology Insertion Program (TIP), Enhanced acoustic thrust reverser | 2 | Annex 16/I | 4/8 | 4 | 90.8 | 96.9 | 6.1 | 88.1 | 91.6 | 3.5 | 93.4 | 100.6 | 7.2 | 272.3 | 289.1 | 16.8 | Valid for engines with or without performance improvement package (PIP Mod 152138). | 2009-11-09 | 2022-05-24 | Engine manufacturer revised (13/06/2011: Reference to PIP mod added to note)
A11103 | EASA.A.064.2 | 25 | 2024-02-28 | Airbus S.A.S. | A319-111 |  | 6 |  |  | 73500 | 62500 | CFM International SA | CFM56-5B5/3 | 37147, 32871 | Technology Insertion Program (TIP), Enhanced acoustic thrust reverser | 2 | Annex 16/I | 4/8 | 4 | 91.1 | 96.8 | 5.7 | 87.1 | 91.5 | 4.4 | 93.6 | 100.5 | 6.9 | 271.8 | 288.8 | 17 | Valid for engines with or without performance improvement package (PIP Mod 152138). | 2009-11-09 | 2022-05-24 | Engine manufacturer revised (13/06/2011: Reference to PIP mod added to note)
A11104 | EASA.A.064.2 | 25 | 2024-02-28 | Airbus S.A.S. | A319-111 |  | 5 |  |  | 70000 | 62500 | CFM International SA | CFM56-5B5/3 | 37147, 32871 | Technology Insertion Program (TIP), Enhanced acoustic thrust reverser | 2 | Annex 16/I | 4/8 | 4 | 91.4 | 96.6 | 5.2 | 85.1 | 91.2 | 6.1 | 93.6 | 100.3 | 6.7 | 270.1 | 288.1 | 18 | Valid for engines with or without performance improvement package (PIP Mod 152138). | 2009-11-09 | 2022-05-24 | Engine manufacturer revised (13/06/2011: Reference to PIP mod added to note)
A11105 | EASA.A.064.2 | 25 | 2024-02-28 | Airbus S.A.S. | A319-111 |  | 1 |  |  | 70000 | 61000 | CFM International SA | CFM56-5B5/3 | 37147, 32871 | Technology Insertion Program (TIP), Enhanced acoustic thrust reverser | 2 | Annex 16/I | 4/8 | 4 | 91.4 | 96.6 | 5.2 | 85.1 | 91.2 | 6.1 | 93.4 | 100.3 | 6.9 | 269.9 | 288.1 | 18.2 | Valid for engines with or without performance improvement package (PIP Mod 152138). | 2009-11-09 | 2022-05-24 | Engine manufacturer revised (13/06/2011: Reference to PIP mod added to note)
A11106 | EASA.A.064.2 | 25 | 2024-02-28 | Airbus S.A.S. | A319-111 |  | 4 |  |  | 68000 | 62500 | CFM International SA | CFM56-5B5/3 | 37147, 32871 | Technology Insertion Program (TIP), Enhanced acoustic thrust reverser | 2 | Annex 16/I | 4/8 | 4 | 91.5 | 96.5 | 5 | 84.1 | 91 | 6.9 | 93.6 | 100.2 | 6.6 | 269.2 | 287.7 | 18.5 | Valid for engines with or without performance improvement package (PIP Mod 152138). | 2009-11-09 | 2022-05-24 | Engine manufacturer revised (13/06/2011: Reference to PIP mod added to note)
A11107 | EASA.A.064.2 | 25 | 2024-02-28 | Airbus S.A.S. | A319-111 |  | 3 |  |  | 68000 | 61000 | CFM International SA | CFM56-5B5/3 | 37147, 32871 | Technology Insertion Program (TIP), Enhanced acoustic thrust reverser | 2 | Annex 16/I | 4/8 | 4 | 91.5 | 96.5 | 5 | 84.1 | 91 | 6.9 | 93.4 | 100.2 | 6.8 | 269 | 287.7 | 18.7 | Valid for engines with or without performance improvement package (PIP Mod 152138). | 2009-11-09 | 2022-05-24 | Engine manufacturer revised (13/06/2011: Reference to PIP mod added to note)
A11108 | EASA.A.064.2 | 25 | 2024-02-28 | Airbus S.A.S. | A319-111 |  | 9 |  |  | 66000 | 62500 | CFM International SA | CFM56-5B5/3 | 37147, 32871 | Technology Insertion Program (TIP), Enhanced acoustic thrust reverser | 2 | Annex 16/I | 4/8 | 4 | 91.6 | 96.4 | 4.8 | 83.1 | 90.8 | 7.7 | 93.6 | 100.1 | 6.5 | 268.3 | 287.3 | 19 | Valid for engines with or without performance improvement package (PIP Mod 152138). | 2009-11-09 | 2022-05-24 | Engine manufacturer revised (13/06/2011: Reference to PIP mod added to note)
A11109 | EASA.A.064.2 | 25 | 2024-02-28 | Airbus S.A.S. | A319-111 |  | 11 |  |  | 66000 | 61000 | CFM International SA | CFM56-5B5/3 | 37147, 32871 | Technology Insertion Program (TIP), Enhanced acoustic thrust reverser | 2 | Annex 16/I | 4/8 | 4 | 91.6 | 96.4 | 4.8 | 83.1 | 90.8 | 7.7 | 93.4 | 100.1 | 6.7 | 268.1 | 287.3 | 19.2 | Valid for engines with or without performance improvement package (PIP Mod 152138). | 2009-11-09 | 2022-05-24 | Engine manufacturer revised (13/06/2011: Reference to PIP mod added to note)
A11110 | EASA.A.064.2 | 25 | 2024-02-28 | Airbus S.A.S. | A319-111 |  | 8 |  |  | 64000 | 62500 | CFM International SA | CFM56-5B5/3 | 37147, 32871 | Technology Insertion Program (TIP), Enhanced acoustic thrust reverser | 2 | Annex 16/I | 4/8 | 4 | 91.7 | 96.2 | 4.5 | 82.2 | 90.7 | 8.5 | 93.6 | 100 | 6.4 | 267.5 | 286.9 | 19.4 | Valid for engines with or without performance improvement package (PIP Mod 152138). | 2009-11-09 | 2022-05-24 | Engine manufacturer revised (13/06/2011: Reference to PIP mod added to note)
A11111 | EASA.A.064.2 | 25 | 2024-02-28 | Airbus S.A.S. | A319-111 |  | 0 |  |  | 64000 | 61000 | CFM International SA | CFM56-5B5/3 | 37147, 32871 | Technology Insertion Program (TIP), Enhanced acoustic thrust reverser | 2 | Annex 16/I | 4/8 | 4 | 91.7 | 96.2 | 4.5 | 82.2 | 90.7 | 8.5 | 93.4 | 100 | 6.6 | 267.3 | 286.9 | 19.6 | Valid for engines with or without performance improvement package (PIP Mod 152138). | 2009-11-09 | 2022-05-24 | Engine manufacturer revised (13/06/2011: Reference to PIP mod added to note)
A11112 | EASA.A.064.2 | 25 | 2024-02-28 | Airbus S.A.S. | A319-111 |  | 12 |  |  | 62000 | 61000 | CFM International SA | CFM56-5B5/3 | 37147, 32871 | Technology Insertion Program (TIP), Enhanced acoustic thrust reverser | 2 | Annex 16/I | 4/8 | 4 | 91.8 | 96.1 | 4.3 | 81.2 | 90.5 | 9.3 | 93.4 | 99.9 | 6.5 | 266.4 | 286.5 | 20.1 | Valid for engines with or without performance improvement package (PIP Mod 152138). | 2009-11-09 | 2022-05-24 | Engine manufacturer revised (13/06/2011: Reference to PIP mod added to note)
A6931 | EASA.A.064.2 | 25 | 2024-02-28 | Airbus S.A.S. | A319-111 |  | 2 |  |  | 75500 | 62500 | CFM International SA | CFM56-5B5/3 | 37147, 27772 | Technology Insertion Program (TIP), Improved fan frame forward panels | 2 | Annex 16/I | 7/11-B | 14 | 90.1 | 96.8 | 6.7 | 87.1 | 91.6 | 4.5 | 93.5 | 100.6 | 7.1 | 270.7 | 289 | 18.3 | Valid for engines with or without performance improvement package (PIP Mod 152138). | 2007-12-20 | 2022-05-24 | Engine manufacturer revised (08/01/2019: Recertification to Chapter 14 (31/07/2009: Reference to PIP mod added to note (31/07/2009 Recertification to Chapter 4, revised noise levels)))
A6936 | EASA.A.064.2 | 25 | 2024-02-28 | Airbus S.A.S. | A319-111 |  | 7 |  |  | 75500 | 61000 | CFM International SA | CFM56-5B5/3 | 37147, 27772 | Technology Insertion Program (TIP), Improved fan frame forward panels | 2 | Annex 16/I | 7/11-B | 14 | 90.1 | 96.8 | 6.7 | 87.1 | 91.6 | 4.5 | 93.2 | 100.6 | 7.4 | 270.4 | 289 | 18.6 | Valid for engines with or without performance improvement package (PIP Mod 152138). | 2007-12-20 | 2022-05-24 | Engine manufacturer revised (08/01/2019: Recertification to Chapter 14 (31/07/2009: Reference to PIP mod added to note (31/07/2009 Recertification to Chapter 4, revised noise levels)))
A6935 | EASA.A.064.2 | 25 | 2024-02-28 | Airbus S.A.S. | A319-111 |  | 6 |  |  | 73500 | 62500 | CFM International SA | CFM56-5B5/3 | 37147, 27772 | Technology Insertion Program (TIP), Improved fan frame forward panels | 2 | Annex 16/I | 7/11-B | 14 | 90.4 | 96.7 | 6.3 | 86.2 | 91.4 | 5.2 | 93.5 | 100.5 | 7 | 270.1 | 288.6 | 18.5 | Valid for engines with or without performance improvement package (PIP Mod 152138). | 2007-12-20 | 2022-05-24 | Engine manufacturer revised (08/01/2019: Recertification to Chapter 14 (31/07/2009: Reference to PIP mod added to note (31/07/2009 Recertification to Chapter 4, revised noise levels)))
A6934 | EASA.A.064.2 | 25 | 2024-02-28 | Airbus S.A.S. | A319-111 |  | 5 |  |  | 70000 | 62500 | CFM International SA | CFM56-5B5/3 | 37147, 27772 | Technology Insertion Program (TIP), Improved fan frame forward panels | 2 | Annex 16/I | 7/11-B | 14 | 90.8 | 96.6 | 5.8 | 84.3 | 91.2 | 6.9 | 93.5 | 100.3 | 6.8 | 268.6 | 288.1 | 19.5 | Valid for engines with or without performance improvement package (PIP Mod 152138). | 2007-12-20 | 2022-05-24 | Engine manufacturer revised (08/01/2019: Recertification to Chapter 14 (31/07/2009: Reference to PIP mod added to note (31/07/2009 Recertification to Chapter 4, revised noise levels)))
A6930 | EASA.A.064.2 | 25 | 2024-02-28 | Airbus S.A.S. | A319-111 |  | 1 |  |  | 70000 | 61000 | CFM International SA | CFM56-5B5/3 | 37147, 27772 | Technology Insertion Program (TIP), Improved fan frame forward panels | 2 | Annex 16/I | 7/11-B | 14 | 90.8 | 96.6 | 5.8 | 84.3 | 91.2 | 6.9 | 93.2 | 100.3 | 7.1 | 268.3 | 288.1 | 19.8 | Valid for engines with or without performance improvement package (PIP Mod 152138). | 2007-12-20 | 2022-05-24 | Engine manufacturer revised (08/01/2019: Recertification to Chapter 14 (31/07/2009: Reference to PIP mod added to note (31/07/2009 Recertification to Chapter 4, revised noise levels)))
A6933 | EASA.A.064.2 | 25 | 2024-02-28 | Airbus S.A.S. | A319-111 |  | 4 |  |  | 68000 | 62500 | CFM International SA | CFM56-5B5/3 | 37147, 27772 | Technology Insertion Program (TIP), Improved fan frame forward panels | 2 | Annex 16/I | 7/11-B | 14 | 90.8 | 96.5 | 5.7 | 83.5 | 91 | 7.5 | 93.5 | 100.2 | 6.7 | 267.8 | 287.7 | 19.9 | Valid for engines with or without performance improvement package (PIP Mod 152138). | 2007-12-20 | 2022-05-24 | Engine manufacturer revised (08/01/2019: Recertification to Chapter 14 (31/07/2009: Reference to PIP mod added to note (31/07/2009 Recertification to Chapter 4, revised noise levels)))
A6932 | EASA.A.064.2 | 25 | 2024-02-28 | Airbus S.A.S. | A319-111 |  | 3 |  |  | 68000 | 61000 | CFM International SA | CFM56-5B5/3 | 37147, 27772 | Technology Insertion Program (TIP), Improved fan frame forward panels | 2 | Annex 16/I | 7/11-B | 14 | 90.8 | 96.5 | 5.7 | 83.5 | 91 | 7.5 | 93.2 | 100.2 | 7 | 267.5 | 287.7 | 20.2 | Valid for engines with or without performance improvement package (PIP Mod 152138). | 2007-12-20 | 2022-05-24 | Engine manufacturer revised (08/01/2019: Recertification to Chapter 14 (31/07/2009: Reference to PIP mod added to note (31/07/2009 Recertification to Chapter 4, revised noise levels)))
A14455 |  |  |  | Airbus S.A.S. | A319-111 |  |  |  |  | 67500 | 61000 | CFM International SA | CFM56-5B5/3 | 37147, 27772 | Technology Insertion Program (TIP), Improved fan frame forward panels | 2 | Annex 16/I | 7/11-B | 14 | 90.9 | 96.4 | 5.5 | 83.2 | 91 | 7.8 | 93.2 | 100.2 | 7 | 267.3 | 287.6 | 20.3 | Valid for engines with or without performance improvement package (PIP Mod 152138). | 2010-08-05 | 2022-05-24 | Engine manufacturer revised (08/01/2019: Recertification to Chapter 14 (13/06/2011: Reference to PIP mod added to note))
A14454 |  |  |  | Airbus S.A.S. | A319-111 |  |  |  |  | 67000 | 61000 | CFM International SA | CFM56-5B5/3 | 37147, 27772 | Technology Insertion Program (TIP), Improved fan frame forward panels | 2 | Annex 16/I | 7/11-B | 14 | 90.9 | 96.4 | 5.5 | 83 | 90.9 | 7.9 | 93.2 | 100.2 | 7 | 267.1 | 287.5 | 20.4 | Valid for engines with or without performance improvement package (PIP Mod 152138). | 2010-08-05 | 2022-05-24 | Engine manufacturer revised (08/01/2019: Recertification to Chapter 14 (13/06/2011: Reference to PIP mod added to note))
A14453 |  |  |  | Airbus S.A.S. | A319-111 |  |  |  |  | 66500 | 61000 | CFM International SA | CFM56-5B5/3 | 37147, 27772 | Technology Insertion Program (TIP), Improved fan frame forward panels | 2 | Annex 16/I | 7/11-B | 14 | 90.9 | 96.4 | 5.5 | 82.7 | 90.9 | 8.2 | 93.2 | 100.2 | 7 | 266.8 | 287.5 | 20.7 | Valid for engines with or without performance improvement package (PIP Mod 152138). | 2010-08-05 | 2022-05-24 | Engine manufacturer revised (08/01/2019: Recertification to Chapter 14 (13/06/2011: Reference to PIP mod added to note))
A6938 | EASA.A.064.2 | 25 | 2024-02-28 | Airbus S.A.S. | A319-111 |  | 9 |  |  | 66000 | 62500 | CFM International SA | CFM56-5B5/3 | 37147, 27772 | Technology Insertion Program (TIP), Improved fan frame forward panels | 2 | Annex 16/I | 7/11-B | 14 | 90.9 | 96.3 | 5.4 | 82.4 | 90.8 | 8.4 | 93.5 | 100.1 | 6.6 | 266.8 | 287.2 | 20.4 | Valid for engines with or without performance improvement package (PIP Mod 152138). | 2007-12-20 | 2022-05-24 | Engine manufacturer revised (08/01/2019: Recertification to Chapter 14 (31/07/2009: Reference to PIP mod added to note (31/07/2009 Recertification to Chapter 4, revised noise levels)))
A6939 | EASA.A.064.2 | 25 | 2024-02-28 | Airbus S.A.S. | A319-111 |  | 11 |  |  | 66000 | 61000 | CFM International SA | CFM56-5B5/3 | 37147, 27772 | Technology Insertion Program (TIP), Improved fan frame forward panels | 2 | Annex 16/I | 7/11-B | 14 | 90.9 | 96.3 | 5.4 | 82.4 | 90.8 | 8.4 | 93.2 | 100.1 | 6.9 | 266.5 | 287.2 | 20.7 | Valid for engines with or without performance improvement package (PIP Mod 152138). | 2007-12-20 | 2022-05-24 | Engine manufacturer revised (08/01/2019: Recertification to Chapter 14 (31/07/2009: Reference to PIP mod added to note (31/07/2009 Recertification to Chapter 4, revised noise levels)))
A14452 |  |  |  | Airbus S.A.S. | A319-111 |  |  |  |  | 65500 | 61000 | CFM International SA | CFM56-5B5/3 | 37147, 27772 | Technology Insertion Program (TIP), Improved fan frame forward panels | 2 | Annex 16/I | 7/11-B | 14 | 90.9 | 96.3 | 5.4 | 82.2 | 90.8 | 8.6 | 93.2 | 100.1 | 6.9 | 266.3 | 287.2 | 20.9 | Valid for engines with or without performance improvement package (PIP Mod 152138). | 2010-08-05 | 2022-05-24 | Engine manufacturer revised (08/01/2019: Recertification to Chapter 14 (13/06/2011: Reference to PIP mod added to note))
A14451 |  |  |  | Airbus S.A.S. | A319-111 |  |  |  |  | 65000 | 61000 | CFM International SA | CFM56-5B5/3 | 37147, 27772 | Technology Insertion Program (TIP), Improved fan frame forward panels | 2 | Annex 16/I | 7/11-B | 14 | 91 | 96.3 | 5.3 | 82 | 90.7 | 8.7 | 93.2 | 100.1 | 6.9 | 266.2 | 287.1 | 20.9 | Valid for engines with or without performance improvement package (PIP Mod 152138). | 2010-08-05 | 2022-05-24 | Engine manufacturer revised (08/01/2019: Recertification to Chapter 14 (13/06/2011: Reference to PIP mod added to note))
A14450 |  |  |  | Airbus S.A.S. | A319-111 |  |  |  |  | 64500 | 61000 | CFM International SA | CFM56-5B5/3 | 37147, 27772 | Technology Insertion Program (TIP), Improved fan frame forward panels | 2 | Annex 16/I | 7/11-B | 14 | 91 | 96.3 | 5.3 | 81.7 | 90.7 | 9 | 93.2 | 100.1 | 6.9 | 265.9 | 287.1 | 21.2 | Valid for engines with or without performance improvement package (PIP Mod 152138). | 2010-08-05 | 2022-05-24 | Engine manufacturer revised (08/01/2019: Recertification to Chapter 14 (13/06/2011: Reference to PIP mod added to note))
A6937 | EASA.A.064.2 | 25 | 2024-02-28 | Airbus S.A.S. | A319-111 |  | 8 |  |  | 64000 | 62500 | CFM International SA | CFM56-5B5/3 | 37147, 27772 | Technology Insertion Program (TIP), Improved fan frame forward panels | 2 | Annex 16/I | 7/11-B | 14 | 91 | 96.2 | 5.2 | 81.5 | 90.6 | 9.1 | 93.5 | 100 | 6.5 | 266 | 286.8 | 20.8 | Valid for engines with or without performance improvement package (PIP Mod 152138). | 2007-12-20 | 2022-05-24 | Engine manufacturer revised (08/01/2019: Recertification to Chapter 14 (31/07/2009: Reference to PIP mod added to note (31/07/2009 Recertification to Chapter 4, revised noise levels)))
A6929 | EASA.A.064.2 | 25 | 2024-02-28 | Airbus S.A.S. | A319-111 |  | 0 |  |  | 64000 | 61000 | CFM International SA | CFM56-5B5/3 | 37147, 27772 | Technology Insertion Program (TIP), Improved fan frame forward panels | 2 | Annex 16/I | 7/11-B | 14 | 91 | 96.2 | 5.2 | 81.5 | 90.6 | 9.1 | 93.2 | 100 | 6.8 | 265.7 | 286.8 | 21.1 | Valid for engines with or without performance improvement package (PIP Mod 152138). | 2007-12-20 | 2022-05-24 | Engine manufacturer revised (08/01/2019: Recertification to Chapter 14 (31/07/2009: Reference to PIP mod added to note (31/07/2009 Recertification to Chapter 4, revised noise levels)))
A14449 |  |  |  | Airbus S.A.S. | A319-111 |  |  |  |  | 63500 | 61000 | CFM International SA | CFM56-5B5/3 | 37147, 27772 | Technology Insertion Program (TIP), Improved fan frame forward panels | 2 | Annex 16/I | 7/11-B | 14 | 91 | 96.2 | 5.2 | 81.3 | 90.6 | 9.3 | 93.2 | 100 | 6.8 | 265.5 | 286.8 | 21.3 | Valid for engines with or without performance improvement package (PIP Mod 152138). | 2010-08-05 | 2022-05-24 | Engine manufacturer revised (08/01/2019: Recertification to Chapter 14 (13/06/2011: Reference to PIP mod added to note))
A14448 |  |  |  | Airbus S.A.S. | A319-111 |  |  |  |  | 63000 | 61000 | CFM International SA | CFM56-5B5/3 | 37147, 27772 | Technology Insertion Program (TIP), Improved fan frame forward panels | 2 | Annex 16/I | 7/11-B | 14 | 91.1 | 96.2 | 5.1 | 81 | 90.6 | 9.6 | 93.2 | 100 | 6.8 | 265.3 | 286.8 | 21.5 | Valid for engines with or without performance improvement package (PIP Mod 152138). | 2010-08-05 | 2022-05-24 | Engine manufacturer revised (08/01/2019: Recertification to Chapter 14 (13/06/2011: Reference to PIP mod added to note))
A14447 |  |  |  | Airbus S.A.S. | A319-111 |  |  |  |  | 62500 | 61000 | CFM International SA | CFM56-5B5/3 | 37147, 27772 | Technology Insertion Program (TIP), Improved fan frame forward panels | 2 | Annex 16/I | 7/11-B | 14 | 91.1 | 96.1 | 5 | 80.8 | 90.5 | 9.7 | 93.2 | 100 | 6.8 | 265.1 | 286.6 | 21.5 | Valid for engines with or without performance improvement package (PIP Mod 152138). | 2010-08-05 | 2022-05-24 | Engine manufacturer revised (08/01/2019: Recertification to Chapter 14 (13/06/2011: Reference to PIP mod added to note))
A8542 | EASA.A.064.2 | 25 | 2024-02-28 | Airbus S.A.S. | A319-111 |  | 12 |  |  | 62000 | 61000 | CFM International SA | CFM56-5B5/3 | 37147, 27772 | Technology Insertion Program (TIP), Improved fan frame forward panels | 2 | Annex 16/I | 7/11-B | 14 | 91.1 | 96.1 | 5 | 80.5 | 90.5 | 10 | 93.2 | 99.9 | 6.7 | 264.8 | 286.5 | 21.7 | Valid for engines with or without performance improvement package (PIP Mod 152138). | 2007-12-20 | 2022-05-24 | Engine manufacturer revised (08/01/2019: Recertification to Chapter 14 (31/07/2009: Reference to PIP mod added to note (31/07/2009 Recertification to Chapter 4, revised noise levels, 18/03/2008 Record number changed from A3940 to A8542)))
A15259 |  |  |  | Airbus S.A.S. | A319-111 |  |  |  |  | 61500 | 61000 | CFM International SA | CFM56-5B5/3 | 37147, 27772 | Technology Insertion Program (TIP), Improved fan frame forward panels | 2 | Annex 16/I | 7/11-B | 14 | 91.1 | 96.1 | 5 | 80.3 | 90.4 | 10.1 | 93.2 | 99.9 | 6.7 | 264.6 | 286.4 | 21.8 | Valid for engines with or without performance improvement package (PIP Mod 152138). | 2010-11-08 | 2022-05-24 | Engine manufacturer revised (08/01/2019: Recertification to Chapter 14 (13/06/2011: Reference to PIP mod added to note))
A15217 |  |  |  | Airbus S.A.S. | A319-111 |  |  |  |  | 61000 | 61000 | CFM International SA | CFM56-5B5/3 | 37147, 27772 | Technology Insertion Program (TIP), Improved fan frame forward panels | 2 | Annex 16/I | 7/11-B | 14 | 91.1 | 96.1 | 5 | 80.1 | 90.4 | 10.3 | 93.2 | 99.9 | 6.7 | 264.4 | 286.4 | 22 | Valid for engines with or without performance improvement package (PIP Mod 152138). | 2010-10-21 | 2022-05-24 | Engine manufacturer revised (08/01/2019: Recertification to Chapter 14 (13/06/2011: Reference to PIP mod added to note))
A15260 |  |  |  | Airbus S.A.S. | A319-111 |  |  |  |  | 60500 | 58000 | CFM International SA | CFM56-5B5/3 | 37147, 27772 | Technology Insertion Program (TIP), Improved fan frame forward panels | 2 | Annex 16/I | 7/11-B | 14 | 91.2 | 96 | 4.8 | 79.9 | 90.3 | 10.4 | 92.9 | 99.8 | 6.9 | 264 | 286.1 | 22.1 | Valid for engines with or without performance improvement package (PIP Mod 152138). | 2010-11-08 | 2022-05-24 | Engine manufacturer revised (08/01/2019: Recertification to Chapter 14 (07/10/2014: Revised MLW and approach noise level (13/06/2011 Reference to PIP mod added to note)))
A15173 |  |  |  | Airbus S.A.S. | A319-111 |  |  |  |  | 60000 | 58000 | CFM International SA | CFM56-5B5/3 | 37147, 27772 | Technology Insertion Program (TIP), Improved fan frame forward panels | 2 | Annex 16/I | 7/11-B | 14 | 91.2 | 96 | 4.8 | 79.6 | 90.3 | 10.7 | 92.9 | 99.8 | 6.9 | 263.7 | 286.1 | 22.4 | Valid for engines with or without performance improvement package (PIP Mod 152138). | 2010-09-07 | 2022-05-24 | Engine manufacturer revised (08/01/2019: Recertification to Chapter 14 (13/06/2011: Reference to PIP mod added to note))
A11089 | EASA.A.064.2 | 25 | 2024-02-28 | Airbus S.A.S. | A319-111 |  | 2 |  |  | 75500 | 62500 | CFM International SA | CFM56-5B5/3 | 37147, 27772, 34155 (32871, 33987) | Technology Insertion Program (TIP), Improved fan frame forward panels, Basic NIP (Enhanced acoustic thrust reverser, Core chevron nozzle) | 2 | Annex 16/I | 7/11-B | 14 | 90.1 | 96.8 | 6.7 | 87.1 | 91.6 | 4.5 | 93.5 | 100.6 | 7.1 | 270.7 | 289 | 18.3 | Valid for engines with or without performance improvement package (PIP Mod 152138). | 2009-11-09 | 2022-05-24 | Engine manufacturer revised (08/01/2019: Recertification to Chapter 14 (13/06/2011: Reference to PIP mod added to note))
A11090 | EASA.A.064.2 | 25 | 2024-02-28 | Airbus S.A.S. | A319-111 |  | 7 |  |  | 75500 | 61000 | CFM International SA | CFM56-5B5/3 | 37147, 27772, 34155 (32871, 33987) | Technology Insertion Program (TIP), Improved fan frame forward panels, Basic NIP (Enhanced acoustic thrust reverser, Core chevron nozzle) | 2 | Annex 16/I | 7/11-B | 14 | 90.1 | 96.8 | 6.7 | 87.1 | 91.6 | 4.5 | 93.2 | 100.6 | 7.4 | 270.4 | 289 | 18.6 | Valid for engines with or without performance improvement package (PIP Mod 152138). | 2009-11-09 | 2022-05-24 | Engine manufacturer revised (08/01/2019: Recertification to Chapter 14 (13/06/2011: Reference to PIP mod added to note))
A11091 | EASA.A.064.2 | 25 | 2024-02-28 | Airbus S.A.S. | A319-111 |  | 6 |  |  | 73500 | 62500 | CFM International SA | CFM56-5B5/3 | 37147, 27772, 34155 (32871, 33987) | Technology Insertion Program (TIP), Improved fan frame forward panels, Basic NIP (Enhanced acoustic thrust reverser, Core chevron nozzle) | 2 | Annex 16/I | 7/11-B | 14 | 90.4 | 96.7 | 6.3 | 86.2 | 91.4 | 5.2 | 93.5 | 100.5 | 7 | 270.1 | 288.6 | 18.5 | Valid for engines with or without performance improvement package (PIP Mod 152138). | 2009-11-09 | 2022-05-24 | Engine manufacturer revised (08/01/2019: Recertification to Chapter 14 (13/06/2011: Reference to PIP mod added to note))
A11092 | EASA.A.064.2 | 25 | 2024-02-28 | Airbus S.A.S. | A319-111 |  | 5 |  |  | 70000 | 62500 | CFM International SA | CFM56-5B5/3 | 37147, 27772, 34155 (32871, 33987) | Technology Insertion Program (TIP), Improved fan frame forward panels, Basic NIP (Enhanced acoustic thrust reverser, Core chevron nozzle) | 2 | Annex 16/I | 7/11-B | 14 | 90.8 | 96.6 | 5.8 | 84.3 | 91.2 | 6.9 | 93.5 | 100.3 | 6.8 | 268.6 | 288.1 | 19.5 | Valid for engines with or without performance improvement package (PIP Mod 152138). | 2009-11-09 | 2022-05-24 | Engine manufacturer revised (08/01/2019: Recertification to Chapter 14 (13/06/2011: Reference to PIP mod added to note))
A11093 | EASA.A.064.2 | 25 | 2024-02-28 | Airbus S.A.S. | A319-111 |  | 1 |  |  | 70000 | 61000 | CFM International SA | CFM56-5B5/3 | 37147, 27772, 34155 (32871, 33987) | Technology Insertion Program (TIP), Improved fan frame forward panels, Basic NIP (Enhanced acoustic thrust reverser, Core chevron nozzle) | 2 | Annex 16/I | 7/11-B | 14 | 90.8 | 96.6 | 5.8 | 84.3 | 91.2 | 6.9 | 93.2 | 100.3 | 7.1 | 268.3 | 288.1 | 19.8 | Valid for engines with or without performance improvement package (PIP Mod 152138). | 2009-11-09 | 2022-05-24 | Engine manufacturer revised (08/01/2019: Recertification to Chapter 14 (13/06/2011: Reference to PIP mod added to note))
A11094 | EASA.A.064.2 | 25 | 2024-02-28 | Airbus S.A.S. | A319-111 |  | 4 |  |  | 68000 | 62500 | CFM International SA | CFM56-5B5/3 | 37147, 27772, 34155 (32871, 33987) | Technology Insertion Program (TIP), Improved fan frame forward panels, Basic NIP (Enhanced acoustic thrust reverser, Core chevron nozzle) | 2 | Annex 16/I | 7/11-B | 14 | 90.8 | 96.5 | 5.7 | 83.5 | 91 | 7.5 | 93.5 | 100.2 | 6.7 | 267.8 | 287.7 | 19.9 | Valid for engines with or without performance improvement package (PIP Mod 152138). | 2009-11-09 | 2022-05-24 | Engine manufacturer revised (08/01/2019: Recertification to Chapter 14 (13/06/2011: Reference to PIP mod added to note))
A11095 | EASA.A.064.2 | 25 | 2024-02-28 | Airbus S.A.S. | A319-111 |  | 3 |  |  | 68000 | 61000 | CFM International SA | CFM56-5B5/3 | 37147, 27772, 34155 (32871, 33987) | Technology Insertion Program (TIP), Improved fan frame forward panels, Basic NIP (Enhanced acoustic thrust reverser, Core chevron nozzle) | 2 | Annex 16/I | 7/11-B | 14 | 90.8 | 96.5 | 5.7 | 83.5 | 91 | 7.5 | 93.2 | 100.2 | 7 | 267.5 | 287.7 | 20.2 | Valid for engines with or without performance improvement package (PIP Mod 152138). | 2009-11-09 | 2022-05-24 | Engine manufacturer revised (08/01/2019: Recertification to Chapter 14 (13/06/2011: Reference to PIP mod added to note))
A11096 | EASA.A.064.2 | 25 | 2024-02-28 | Airbus S.A.S. | A319-111 |  | 9 |  |  | 66000 | 62500 | CFM International SA | CFM56-5B5/3 | 37147, 27772, 34155 (32871, 33987) | Technology Insertion Program (TIP), Improved fan frame forward panels, Basic NIP (Enhanced acoustic thrust reverser, Core chevron nozzle) | 2 | Annex 16/I | 7/11-B | 14 | 90.9 | 96.3 | 5.4 | 82.4 | 90.8 | 8.4 | 93.5 | 100.1 | 6.6 | 266.8 | 287.2 | 20.4 | Valid for engines with or without performance improvement package (PIP Mod 152138). | 2009-11-09 | 2022-05-24 | Engine manufacturer revised (08/01/2019: Recertification to Chapter 14 (13/06/2011: Reference to PIP mod added to note))
A11097 | EASA.A.064.2 | 25 | 2024-02-28 | Airbus S.A.S. | A319-111 |  | 11 |  |  | 66000 | 61000 | CFM International SA | CFM56-5B5/3 | 37147, 27772, 34155 (32871, 33987) | Technology Insertion Program (TIP), Improved fan frame forward panels, Basic NIP (Enhanced acoustic thrust reverser, Core chevron nozzle) | 2 | Annex 16/I | 7/11-B | 14 | 90.9 | 96.3 | 5.4 | 82.4 | 90.8 | 8.4 | 93.2 | 100.1 | 6.9 | 266.5 | 287.2 | 20.7 | Valid for engines with or without performance improvement package (PIP Mod 152138). | 2009-11-09 | 2022-05-24 | Engine manufacturer revised (08/01/2019: Recertification to Chapter 14 (13/06/2011: Reference to PIP mod added to note))
A11098 | EASA.A.064.2 | 25 | 2024-02-28 | Airbus S.A.S. | A319-111 |  | 8 |  |  | 64000 | 62500 | CFM International SA | CFM56-5B5/3 | 37147, 27772, 34155 (32871, 33987) | Technology Insertion Program (TIP), Improved fan frame forward panels, Basic NIP (Enhanced acoustic thrust reverser, Core chevron nozzle) | 2 | Annex 16/I | 7/11-B | 14 | 91 | 96.2 | 5.2 | 81.5 | 90.6 | 9.1 | 93.5 | 100 | 6.5 | 266 | 286.8 | 20.8 | Valid for engines with or without performance improvement package (PIP Mod 152138). | 2009-11-09 | 2022-05-24 | Engine manufacturer revised (08/01/2019: Recertification to Chapter 14 (13/06/2011: Reference to PIP mod added to note))
A11099 | EASA.A.064.2 | 25 | 2024-02-28 | Airbus S.A.S. | A319-111 |  | 0 |  |  | 64000 | 61000 | CFM International SA | CFM56-5B5/3 | 37147, 27772, 34155 (32871, 33987) | Technology Insertion Program (TIP), Improved fan frame forward panels, Basic NIP (Enhanced acoustic thrust reverser, Core chevron nozzle) | 2 | Annex 16/I | 7/11-B | 14 | 91 | 96.2 | 5.2 | 81.5 | 90.6 | 9.1 | 93.2 | 100 | 6.8 | 265.7 | 286.8 | 21.1 | Valid for engines with or without performance improvement package (PIP Mod 152138). | 2009-11-09 | 2022-05-24 | Engine manufacturer revised (08/01/2019: Recertification to Chapter 14 (13/06/2011: Reference to PIP mod added to note))
A11100 | EASA.A.064.2 | 25 | 2024-02-28 | Airbus S.A.S. | A319-111 |  | 12 |  |  | 62000 | 61000 | CFM International SA | CFM56-5B5/3 | 37147, 27772, 34155 (32871, 33987) | Technology Insertion Program (TIP), Improved fan frame forward panels, Basic NIP (Enhanced acoustic thrust reverser, Core chevron nozzle) | 2 | Annex 16/I | 7/11-B | 14 | 91.1 | 96.1 | 5 | 80.5 | 90.5 | 10 | 93.2 | 99.9 | 6.7 | 264.8 | 286.5 | 21.7 | Valid for engines with or without performance improvement package (PIP Mod 152138). | 2009-11-09 | 2022-05-24 | Engine manufacturer revised (08/01/2019: Recertification to Chapter 14 (13/06/2011: Reference to PIP mod added to note))
A15176 |  |  |  | Airbus S.A.S. | A319-111 |  |  |  |  | 60000 | 58000 | CFM International SA | CFM56-5B5/3 | 37147, 27772, 34155 (32871, 33987) | Technology Insertion Program (TIP), Improved fan frame forward panels, Basic NIP (Enhanced acoustic thrust reverser, Core chevron nozzle) | 2 | Annex 16/I | 7/11-B | 14 | 91.2 | 96 | 4.8 | 79.6 | 90.3 | 10.7 | 92.9 | 99.8 | 6.9 | 263.7 | 286.1 | 22.4 | Valid for engines with or without performance improvement package (PIP Mod 152138). | 2010-09-07 | 2022-05-24 | Engine manufacturer revised (08/01/2019: Recertification to Chapter 14 (13/06/2011: Reference to PIP mod added to note))
A11077 | EASA.A.064.2 | 25 | 2024-02-28 | Airbus S.A.S. | A319-111 |  | 2 |  |  | 75500 | 62500 | CFM International SA | CFM56-5B5/3 | 37147, 27772, 33987 | Technology Insertion Program (TIP), Improved fan frame forward panels, Core chevron nozzle | 2 | Annex 16/I | 7/11-B | 14 | 90.1 | 96.8 | 6.7 | 87.1 | 91.6 | 4.5 | 93.5 | 100.6 | 7.1 | 270.7 | 289 | 18.3 | Valid for engines with or without performance improvement package (PIP Mod 152138). | 2009-11-09 | 2022-05-24 | Engine manufacturer revised (08/01/2019: Recertification to Chapter 14 (13/06/2011: Reference to PIP mod added to note))
A11078 | EASA.A.064.2 | 25 | 2024-02-28 | Airbus S.A.S. | A319-111 |  | 7 |  |  | 75500 | 61000 | CFM International SA | CFM56-5B5/3 | 37147, 27772, 33987 | Technology Insertion Program (TIP), Improved fan frame forward panels, Core chevron nozzle | 2 | Annex 16/I | 7/11-B | 14 | 90.1 | 96.8 | 6.7 | 87.1 | 91.6 | 4.5 | 93.2 | 100.6 | 7.4 | 270.4 | 289 | 18.6 | Valid for engines with or without performance improvement package (PIP Mod 152138). | 2009-11-09 | 2022-05-24 | Engine manufacturer revised (08/01/2019: Recertification to Chapter 14 (13/06/2011: Reference to PIP mod added to note))
A11079 | EASA.A.064.2 | 25 | 2024-02-28 | Airbus S.A.S. | A319-111 |  | 6 |  |  | 73500 | 62500 | CFM International SA | CFM56-5B5/3 | 37147, 27772, 33987 | Technology Insertion Program (TIP), Improved fan frame forward panels, Core chevron nozzle | 2 | Annex 16/I | 7/11-B | 14 | 90.4 | 96.7 | 6.3 | 86.2 | 91.4 | 5.2 | 93.5 | 100.5 | 7 | 270.1 | 288.6 | 18.5 | Valid for engines with or without performance improvement package (PIP Mod 152138). | 2009-11-09 | 2022-05-24 | Engine manufacturer revised (08/01/2019: Recertification to Chapter 14 (13/06/2011: Reference to PIP mod added to note))
A11080 | EASA.A.064.2 | 25 | 2024-02-28 | Airbus S.A.S. | A319-111 |  | 5 |  |  | 70000 | 62500 | CFM International SA | CFM56-5B5/3 | 37147, 27772, 33987 | Technology Insertion Program (TIP), Improved fan frame forward panels, Core chevron nozzle | 2 | Annex 16/I | 7/11-B | 14 | 90.8 | 96.6 | 5.8 | 84.3 | 91.2 | 6.9 | 93.5 | 100.3 | 6.8 | 268.6 | 288.1 | 19.5 | Valid for engines with or without performance improvement package (PIP Mod 152138). | 2009-11-09 | 2022-05-24 | Engine manufacturer revised (08/01/2019: Recertification to Chapter 14 (13/06/2011: Reference to PIP mod added to note))
A11081 | EASA.A.064.2 | 25 | 2024-02-28 | Airbus S.A.S. | A319-111 |  | 1 |  |  | 70000 | 61000 | CFM International SA | CFM56-5B5/3 | 37147, 27772, 33987 | Technology Insertion Program (TIP), Improved fan frame forward panels, Core chevron nozzle | 2 | Annex 16/I | 7/11-B | 14 | 90.8 | 96.6 | 5.8 | 84.3 | 91.2 | 6.9 | 93.2 | 100.3 | 7.1 | 268.3 | 288.1 | 19.8 | Valid for engines with or without performance improvement package (PIP Mod 152138). | 2009-11-09 | 2022-05-24 | Engine manufacturer revised (08/01/2019: Recertification to Chapter 14 (13/06/2011: Reference to PIP mod added to note))
A11082 | EASA.A.064.2 | 25 | 2024-02-28 | Airbus S.A.S. | A319-111 |  | 4 |  |  | 68000 | 62500 | CFM International SA | CFM56-5B5/3 | 37147, 27772, 33987 | Technology Insertion Program (TIP), Improved fan frame forward panels, Core chevron nozzle | 2 | Annex 16/I | 7/11-B | 14 | 90.8 | 96.5 | 5.7 | 83.5 | 91 | 7.5 | 93.5 | 100.2 | 6.7 | 267.8 | 287.7 | 19.9 | Valid for engines with or without performance improvement package (PIP Mod 152138). | 2009-11-09 | 2022-05-24 | Engine manufacturer revised (08/01/2019: Recertification to Chapter 14 (13/06/2011: Reference to PIP mod added to note))
A11083 | EASA.A.064.2 | 25 | 2024-02-28 | Airbus S.A.S. | A319-111 |  | 3 |  |  | 68000 | 61000 | CFM International SA | CFM56-5B5/3 | 37147, 27772, 33987 | Technology Insertion Program (TIP), Improved fan frame forward panels, Core chevron nozzle | 2 | Annex 16/I | 7/11-B | 14 | 90.8 | 96.5 | 5.7 | 83.5 | 91 | 7.5 | 93.2 | 100.2 | 7 | 267.5 | 287.7 | 20.2 | Valid for engines with or without performance improvement package (PIP Mod 152138). | 2009-11-09 | 2022-05-24 | Engine manufacturer revised (08/01/2019: Recertification to Chapter 14 (13/06/2011: Reference to PIP mod added to note))
A11084 | EASA.A.064.2 | 25 | 2024-02-28 | Airbus S.A.S. | A319-111 |  | 9 |  |  | 66000 | 62500 | CFM International SA | CFM56-5B5/3 | 37147, 27772, 33987 | Technology Insertion Program (TIP), Improved fan frame forward panels, Core chevron nozzle | 2 | Annex 16/I | 7/11-B | 14 | 90.9 | 96.3 | 5.4 | 82.4 | 90.8 | 8.4 | 93.5 | 100.1 | 6.6 | 266.8 | 287.2 | 20.4 | Valid for engines with or without performance improvement package (PIP Mod 152138). | 2009-11-09 | 2022-05-24 | Engine manufacturer revised (08/01/2019: Recertification to Chapter 14 (13/06/2011: Reference to PIP mod added to note))
A11085 | EASA.A.064.2 | 25 | 2024-02-28 | Airbus S.A.S. | A319-111 |  | 11 |  |  | 66000 | 61000 | CFM International SA | CFM56-5B5/3 | 37147, 27772, 33987 | Technology Insertion Program (TIP), Improved fan frame forward panels, Core chevron nozzle | 2 | Annex 16/I | 7/11-B | 14 | 90.9 | 96.3 | 5.4 | 82.4 | 90.8 | 8.4 | 93.2 | 100.1 | 6.9 | 266.5 | 287.2 | 20.7 | Valid for engines with or without performance improvement package (PIP Mod 152138). | 2009-11-09 | 2022-05-24 | Engine manufacturer revised (08/01/2019: Recertification to Chapter 14 (13/06/2011: Reference to PIP mod added to note))
A11086 | EASA.A.064.2 | 25 | 2024-02-28 | Airbus S.A.S. | A319-111 |  | 8 |  |  | 64000 | 62500 | CFM International SA | CFM56-5B5/3 | 37147, 27772, 33987 | Technology Insertion Program (TIP), Improved fan frame forward panels, Core chevron nozzle | 2 | Annex 16/I | 7/11-B | 14 | 91 | 96.2 | 5.2 | 81.5 | 90.6 | 9.1 | 93.5 | 100 | 6.5 | 266 | 286.8 | 20.8 | Valid for engines with or without performance improvement package (PIP Mod 152138). | 2009-11-09 | 2022-05-24 | Engine manufacturer revised (08/01/2019: Recertification to Chapter 14 (13/06/2011: Reference to PIP mod added to note))
A11087 | EASA.A.064.2 | 25 | 2024-02-28 | Airbus S.A.S. | A319-111 |  | 0 |  |  | 64000 | 61000 | CFM International SA | CFM56-5B5/3 | 37147, 27772, 33987 | Technology Insertion Program (TIP), Improved fan frame forward panels, Core chevron nozzle | 2 | Annex 16/I | 7/11-B | 14 | 91 | 96.2 | 5.2 | 81.5 | 90.6 | 9.1 | 93.2 | 100 | 6.8 | 265.7 | 286.8 | 21.1 | Valid for engines with or without performance improvement package (PIP Mod 152138). | 2009-11-09 | 2022-05-24 | Engine manufacturer revised (08/01/2019: Recertification to Chapter 14 (13/06/2011: Reference to PIP mod added to note))
A11088 | EASA.A.064.2 | 25 | 2024-02-28 | Airbus S.A.S. | A319-111 |  | 12 |  |  | 62000 | 61000 | CFM International SA | CFM56-5B5/3 | 37147, 27772, 33987 | Technology Insertion Program (TIP), Improved fan frame forward panels, Core chevron nozzle | 2 | Annex 16/I | 7/11-B | 14 | 91.1 | 96.1 | 5 | 80.5 | 90.5 | 10 | 93.2 | 99.9 | 6.7 | 264.8 | 286.5 | 21.7 | Valid for engines with or without performance improvement package (PIP Mod 152138). | 2009-11-09 | 2022-05-24 | Engine manufacturer revised (08/01/2019: Recertification to Chapter 14 (13/06/2011: Reference to PIP mod added to note))
A15175 |  |  |  | Airbus S.A.S. | A319-111 |  |  |  |  | 60000 | 58000 | CFM International SA | CFM56-5B5/3 | 37147, 27772, 33987 | Technology Insertion Program (TIP), Improved fan frame forward panels, Core chevron nozzle | 2 | Annex 16/I | 7/11-B | 14 | 91.2 | 96 | 4.8 | 79.6 | 90.3 | 10.7 | 92.9 | 99.8 | 6.9 | 263.7 | 286.1 | 22.4 | Valid for engines with or without performance improvement package (PIP Mod 152138). | 2010-09-07 | 2022-05-24 | Engine manufacturer revised (08/01/2019: Recertification to Chapter 14 (13/06/2011: Reference to PIP mod added to note))
A11065 | EASA.A.064.2 | 25 | 2024-02-28 | Airbus S.A.S. | A319-111 |  | 2 |  |  | 75500 | 62500 | CFM International SA | CFM56-5B5/3 | 37147, 27772, 32871 | Technology Insertion Program (TIP), Improved fan frame forward panels, Enhanced acoustic thrust reverser | 2 | Annex 16/I | 7/11-B | 14 | 90.1 | 96.8 | 6.7 | 87.1 | 91.6 | 4.5 | 93.5 | 100.6 | 7.1 | 270.7 | 289 | 18.3 | Valid for engines with or without performance improvement package (PIP Mod 152138). | 2009-11-09 | 2022-05-24 | Engine manufacturer revised (08/01/2019: Recertification to Chapter 14 (13/06/2011: Reference to PIP mod added to note))
A11066 | EASA.A.064.2 | 25 | 2024-02-28 | Airbus S.A.S. | A319-111 |  | 7 |  |  | 75500 | 61000 | CFM International SA | CFM56-5B5/3 | 37147, 27772, 32871 | Technology Insertion Program (TIP), Improved fan frame forward panels, Enhanced acoustic thrust reverser | 2 | Annex 16/I | 7/11-B | 14 | 90.1 | 96.8 | 6.7 | 87.1 | 91.6 | 4.5 | 93.2 | 100.6 | 7.4 | 270.4 | 289 | 18.6 | Valid for engines with or without performance improvement package (PIP Mod 152138). | 2009-11-09 | 2022-05-24 | Engine manufacturer revised (08/01/2019: Recertification to Chapter 14 (13/06/2011: Reference to PIP mod added to note))
A11067 | EASA.A.064.2 | 25 | 2024-02-28 | Airbus S.A.S. | A319-111 |  | 6 |  |  | 73500 | 62500 | CFM International SA | CFM56-5B5/3 | 37147, 27772, 32871 | Technology Insertion Program (TIP), Improved fan frame forward panels, Enhanced acoustic thrust reverser | 2 | Annex 16/I | 7/11-B | 14 | 90.4 | 96.7 | 6.3 | 86.2 | 91.4 | 5.2 | 93.5 | 100.5 | 7 | 270.1 | 288.6 | 18.5 | Valid for engines with or without performance improvement package (PIP Mod 152138). | 2009-11-09 | 2022-05-24 | Engine manufacturer revised (08/01/2019: Recertification to Chapter 14 (13/06/2011: Reference to PIP mod added to note))
A11068 | EASA.A.064.2 | 25 | 2024-02-28 | Airbus S.A.S. | A319-111 |  | 5 |  |  | 70000 | 62500 | CFM International SA | CFM56-5B5/3 | 37147, 27772, 32871 | Technology Insertion Program (TIP), Improved fan frame forward panels, Enhanced acoustic thrust reverser | 2 | Annex 16/I | 7/11-B | 14 | 90.8 | 96.6 | 5.8 | 84.3 | 91.2 | 6.9 | 93.5 | 100.3 | 6.8 | 268.6 | 288.1 | 19.5 | Valid for engines with or without performance improvement package (PIP Mod 152138). | 2009-11-09 | 2022-05-24 | Engine manufacturer revised (08/01/2019: Recertification to Chapter 14 (13/06/2011: Reference to PIP mod added to note))
A11069 | EASA.A.064.2 | 25 | 2024-02-28 | Airbus S.A.S. | A319-111 |  | 1 |  |  | 70000 | 61000 | CFM International SA | CFM56-5B5/3 | 37147, 27772, 32871 | Technology Insertion Program (TIP), Improved fan frame forward panels, Enhanced acoustic thrust reverser | 2 | Annex 16/I | 7/11-B | 14 | 90.8 | 96.6 | 5.8 | 84.3 | 91.2 | 6.9 | 93.2 | 100.3 | 7.1 | 268.3 | 288.1 | 19.8 | Valid for engines with or without performance improvement package (PIP Mod 152138). | 2009-11-09 | 2022-05-24 | Engine manufacturer revised (08/01/2019: Recertification to Chapter 14 (13/06/2011: Reference to PIP mod added to note))
A11070 | EASA.A.064.2 | 25 | 2024-02-28 | Airbus S.A.S. | A319-111 |  | 4 |  |  | 68000 | 62500 | CFM International SA | CFM56-5B5/3 | 37147, 27772, 32871 | Technology Insertion Program (TIP), Improved fan frame forward panels, Enhanced acoustic thrust reverser | 2 | Annex 16/I | 7/11-B | 14 | 90.8 | 96.5 | 5.7 | 83.5 | 91 | 7.5 | 93.5 | 100.2 | 6.7 | 267.8 | 287.7 | 19.9 | Valid for engines with or without performance improvement package (PIP Mod 152138). | 2009-11-09 | 2022-05-24 | Engine manufacturer revised (08/01/2019: Recertification to Chapter 14 (13/06/2011: Reference to PIP mod added to note))
A11071 | EASA.A.064.2 | 25 | 2024-02-28 | Airbus S.A.S. | A319-111 |  | 3 |  |  | 68000 | 61000 | CFM International SA | CFM56-5B5/3 | 37147, 27772, 32871 | Technology Insertion Program (TIP), Improved fan frame forward panels, Enhanced acoustic thrust reverser | 2 | Annex 16/I | 7/11-B | 14 | 90.8 | 96.5 | 5.7 | 83.5 | 91 | 7.5 | 93.2 | 100.2 | 7 | 267.5 | 287.7 | 20.2 | Valid for engines with or without performance improvement package (PIP Mod 152138). | 2009-11-09 | 2022-05-24 | Engine manufacturer revised (08/01/2019: Recertification to Chapter 14 (13/06/2011: Reference to PIP mod added to note))
A11072 | EASA.A.064.2 | 25 | 2024-02-28 | Airbus S.A.S. | A319-111 |  | 9 |  |  | 66000 | 62500 | CFM International SA | CFM56-5B5/3 | 37147, 27772, 32871 | Technology Insertion Program (TIP), Improved fan frame forward panels, Enhanced acoustic thrust reverser | 2 | Annex 16/I | 7/11-B | 14 | 90.9 | 96.3 | 5.4 | 82.4 | 90.8 | 8.4 | 93.5 | 100.1 | 6.6 | 266.8 | 287.2 | 20.4 | Valid for engines with or without performance improvement package (PIP Mod 152138). | 2009-11-09 | 2022-05-24 | Engine manufacturer revised (08/01/2019: Recertification to Chapter 14 (13/06/2011: Reference to PIP mod added to note))
A11073 | EASA.A.064.2 | 25 | 2024-02-28 | Airbus S.A.S. | A319-111 |  | 11 |  |  | 66000 | 61000 | CFM International SA | CFM56-5B5/3 | 37147, 27772, 32871 | Technology Insertion Program (TIP), Improved fan frame forward panels, Enhanced acoustic thrust reverser | 2 | Annex 16/I | 7/11-B | 14 | 90.9 | 96.3 | 5.4 | 82.4 | 90.8 | 8.4 | 93.2 | 100.1 | 6.9 | 266.5 | 287.2 | 20.7 | Valid for engines with or without performance improvement package (PIP Mod 152138). | 2009-11-09 | 2022-05-24 | Engine manufacturer revised (08/01/2019: Recertification to Chapter 14 (13/06/2011: Reference to PIP mod added to note))
A11074 | EASA.A.064.2 | 25 | 2024-02-28 | Airbus S.A.S. | A319-111 |  | 8 |  |  | 64000 | 62500 | CFM International SA | CFM56-5B5/3 | 37147, 27772, 32871 | Technology Insertion Program (TIP), Improved fan frame forward panels, Enhanced acoustic thrust reverser | 2 | Annex 16/I | 7/11-B | 14 | 91 | 96.2 | 5.2 | 81.5 | 90.6 | 9.1 | 93.5 | 100 | 6.5 | 266 | 286.8 | 20.8 | Valid for engines with or without performance improvement package (PIP Mod 152138). | 2009-11-09 | 2022-05-24 | Engine manufacturer revised (08/01/2019: Recertification to Chapter 14 (13/06/2011: Reference to PIP mod added to note))
A11075 | EASA.A.064.2 | 25 | 2024-02-28 | Airbus S.A.S. | A319-111 |  | 0 |  |  | 64000 | 61000 | CFM International SA | CFM56-5B5/3 | 37147, 27772, 32871 | Technology Insertion Program (TIP), Improved fan frame forward panels, Enhanced acoustic thrust reverser | 2 | Annex 16/I | 7/11-B | 14 | 91 | 96.2 | 5.2 | 81.5 | 90.6 | 9.1 | 93.2 | 100 | 6.8 | 265.7 | 286.8 | 21.1 | Valid for engines with or without performance improvement package (PIP Mod 152138). | 2009-11-09 | 2022-05-24 | Engine manufacturer revised (08/01/2019: Recertification to Chapter 14 (13/06/2011: Reference to PIP mod added to note))
A11076 | EASA.A.064.2 | 25 | 2024-02-28 | Airbus S.A.S. | A319-111 |  | 12 |  |  | 62000 | 61000 | CFM International SA | CFM56-5B5/3 | 37147, 27772, 32871 | Technology Insertion Program (TIP), Improved fan frame forward panels, Enhanced acoustic thrust reverser | 2 | Annex 16/I | 7/11-B | 14 | 91.1 | 96.1 | 5 | 80.5 | 90.5 | 10 | 93.2 | 99.9 | 6.7 | 264.8 | 286.5 | 21.7 | Valid for engines with or without performance improvement package (PIP Mod 152138). | 2009-11-09 | 2022-05-24 | Engine manufacturer revised (08/01/2019: Recertification to Chapter 14 (13/06/2011: Reference to PIP mod added to note))
A15174 |  |  |  | Airbus S.A.S. | A319-111 |  |  |  |  | 60000 | 58000 | CFM International SA | CFM56-5B5/3 | 37147, 27772, 32871 | Technology Insertion Program (TIP), Improved fan frame forward panels, Enhanced acoustic thrust reverser | 2 | Annex 16/I | 7/11-B | 14 | 91.2 | 96 | 4.8 | 79.6 | 90.3 | 10.7 | 92.9 | 99.8 | 6.9 | 263.7 | 286.1 | 22.4 | Valid for engines with or without performance improvement package (PIP Mod 152138). | 2010-09-07 | 2022-05-24 | Engine manufacturer revised (08/01/2019: Recertification to Chapter 14 (13/06/2011: Reference to PIP mod added to note))
A10083 | EASA.A.064.2 | 25 | 2024-02-28 | Airbus S.A.S. | A319-111 |  | 2 |  |  | 75500 | 62500 | CFM International SA | CFM56-5B5/3 | 37147 | Technology Insertion Program (TIP) | 2 | Annex 16/I | 4/8 | 4 | 90.8 | 96.9 | 6.1 | 88.1 | 91.6 | 3.5 | 93.6 | 100.6 | 7 | 272.5 | 289.1 | 16.6 | Valid for engines with or without performance improvement package (PIP Mod 152138). | 2009-02-13 | 2022-05-24 | Engine manufacturer revised (13/06/2011: Reference to PIP mod added to note)
A10082 | EASA.A.064.2 | 25 | 2024-02-28 | Airbus S.A.S. | A319-111 |  | 7 |  |  | 75500 | 61000 | CFM International SA | CFM56-5B5/3 | 37147 | Technology Insertion Program (TIP) | 2 | Annex 16/I | 4/8 | 4 | 90.8 | 96.9 | 6.1 | 88.1 | 91.6 | 3.5 | 93.4 | 100.6 | 7.2 | 272.3 | 289.1 | 16.8 | Valid for engines with or without performance improvement package (PIP Mod 152138). | 2009-02-13 | 2022-05-24 | Engine manufacturer revised (13/06/2011: Reference to PIP mod added to note)
A10081 | EASA.A.064.2 | 25 | 2024-02-28 | Airbus S.A.S. | A319-111 |  | 6 |  |  | 73500 | 62500 | CFM International SA | CFM56-5B5/3 | 37147 | Technology Insertion Program (TIP) | 2 | Annex 16/I | 4/8 | 4 | 91.1 | 96.8 | 5.7 | 87.1 | 91.5 | 4.4 | 93.6 | 100.5 | 6.9 | 271.8 | 288.8 | 17 | Valid for engines with or without performance improvement package (PIP Mod 152138). | 2009-02-13 | 2022-05-24 | Engine manufacturer revised (13/06/2011: Reference to PIP mod added to note)
A6947 | EASA.A.064.2 | 25 | 2024-02-28 | Airbus S.A.S. | A319-111 |  | 5 |  |  | 70000 | 62500 | CFM International SA | CFM56-5B5/3 | 37147 | Technology Insertion Program (TIP) | 2 | Annex 16/I | 4/8 | 4 | 91.4 | 96.6 | 5.2 | 85.1 | 91.2 | 6.1 | 93.6 | 100.3 | 6.7 | 270.1 | 288.1 | 18 | Valid for engines with or without performance improvement package (PIP Mod 152138). | 2007-12-20 | 2022-05-24 | Engine manufacturer revised (13/02/2009: Reference to PIP mod added to note (13/02/2009 Reference to Mod 36521 removed, noise levels revised))
A6944 | EASA.A.064.2 | 25 | 2024-02-28 | Airbus S.A.S. | A319-111 |  | 1 |  |  | 70000 | 61000 | CFM International SA | CFM56-5B5/3 | 37147 | Technology Insertion Program (TIP) | 2 | Annex 16/I | 4/8 | 4 | 91.4 | 96.6 | 5.2 | 85.1 | 91.2 | 6.1 | 93.4 | 100.3 | 6.9 | 269.9 | 288.1 | 18.2 | Valid for engines with or without performance improvement package (PIP Mod 152138). | 2007-12-20 | 2022-05-24 | Engine manufacturer revised (13/02/2009: Reference to PIP mod added to note (13/02/2009 Reference to Mod 36521 removed, noise levels revised))
A6946 | EASA.A.064.2 | 25 | 2024-02-28 | Airbus S.A.S. | A319-111 |  | 4 |  |  | 68000 | 62500 | CFM International SA | CFM56-5B5/3 | 37147 | Technology Insertion Program (TIP) | 2 | Annex 16/I | 4/8 | 4 | 91.5 | 96.5 | 5 | 84.1 | 91 | 6.9 | 93.6 | 100.2 | 6.6 | 269.2 | 287.7 | 18.5 | Valid for engines with or without performance improvement package (PIP Mod 152138). | 2007-12-20 | 2022-05-24 | Engine manufacturer revised (13/02/2009: Reference to PIP mod added to note (13/02/2009 Reference to Mod 36521 removed, noise levels revised))
A6945 | EASA.A.064.2 | 25 | 2024-02-28 | Airbus S.A.S. | A319-111 |  | 3 |  |  | 68000 | 61000 | CFM International SA | CFM56-5B5/3 | 37147 | Technology Insertion Program (TIP) | 2 | Annex 16/I | 4/8 | 4 | 91.5 | 96.5 | 5 | 84.1 | 91 | 6.9 | 93.4 | 100.2 | 6.8 | 269 | 287.7 | 18.7 | Valid for engines with or without performance improvement package (PIP Mod 152138). | 2007-12-20 | 2022-05-24 | Engine manufacturer revised (13/02/2009: Reference to PIP mod added to note (13/02/2009 Reference to Mod 36521 removed, noise levels revised))
A6949 | EASA.A.064.2 | 25 | 2024-02-28 | Airbus S.A.S. | A319-111 |  | 9 |  |  | 66000 | 62500 | CFM International SA | CFM56-5B5/3 | 37147 | Technology Insertion Program (TIP) | 2 | Annex 16/I | 4/8 | 4 | 91.6 | 96.4 | 4.8 | 83.1 | 90.8 | 7.7 | 93.6 | 100.1 | 6.5 | 268.3 | 287.3 | 19 | Valid for engines with or without performance improvement package (PIP Mod 152138). | 2007-12-20 | 2022-05-24 | Engine manufacturer revised (13/02/2009: Reference to PIP mod added to note (13/02/2009 Reference to Mod 36521 removed, noise levels revised))
A6950 | EASA.A.064.2 | 25 | 2024-02-28 | Airbus S.A.S. | A319-111 |  | 11 |  |  | 66000 | 61000 | CFM International SA | CFM56-5B5/3 | 37147 | Technology Insertion Program (TIP) | 2 | Annex 16/I | 4/8 | 4 | 91.6 | 96.4 | 4.8 | 83.1 | 90.8 | 7.7 | 93.4 | 100.1 | 6.7 | 268.1 | 287.3 | 19.2 | Valid for engines with or without performance improvement package (PIP Mod 152138). | 2007-12-20 | 2022-05-24 | Engine manufacturer revised (13/02/2009: Reference to PIP mod added to note (13/02/2009 Reference to Mod 36521 removed, noise levels revised))
A6948 | EASA.A.064.2 | 25 | 2024-02-28 | Airbus S.A.S. | A319-111 |  | 8 |  |  | 64000 | 62500 | CFM International SA | CFM56-5B5/3 | 37147 | Technology Insertion Program (TIP) | 2 | Annex 16/I | 4/8 | 4 | 91.7 | 96.2 | 4.5 | 82.2 | 90.7 | 8.5 | 93.6 | 100 | 6.4 | 267.5 | 286.9 | 19.4 | Valid for engines with or without performance improvement package (PIP Mod 152138). | 2007-12-20 | 2022-05-24 | Engine manufacturer revised (13/02/2009: Reference to PIP mod added to note (13/02/2009 Reference to Mod 36521 removed, noise levels revised))
A6928 | EASA.A.064.2 | 25 | 2024-02-28 | Airbus S.A.S. | A319-111 |  | 0 |  |  | 64000 | 61000 | CFM International SA | CFM56-5B5/3 | 37147 | Technology Insertion Program (TIP) | 2 | Annex 16/I | 4/8 | 4 | 91.7 | 96.2 | 4.5 | 82.2 | 90.7 | 8.5 | 93.4 | 100 | 6.6 | 267.3 | 286.9 | 19.6 | Valid for engines with or without performance improvement package (PIP Mod 152138). | 2007-12-20 | 2022-05-24 | Engine manufacturer revised (13/02/2009: Reference to PIP mod added to note (13/02/2009 Reference to Mod 36521 removed, noise levels revised))
A6951 | EASA.A.064.2 | 25 | 2024-02-28 | Airbus S.A.S. | A319-111 |  | 12 |  |  | 62000 | 61000 | CFM International SA | CFM56-5B5/3 | 37147 | Technology Insertion Program (TIP) | 2 | Annex 16/I | 4/8 | 4 | 91.8 | 96.1 | 4.3 | 81.2 | 90.5 | 9.3 | 93.4 | 99.9 | 6.5 | 266.4 | 286.5 | 20.1 | Valid for engines with or without performance improvement package (PIP Mod 152138). | 2007-12-20 | 2022-05-24 | Engine manufacturer revised (13/02/2009: Reference to PIP mod added to note (13/02/2009 Reference to Mod 36521 removed, noise levels revised))
A11053 | EASA.A.064.2 | 25 | 2024-02-28 | Airbus S.A.S. | A319-111 |  | 2 |  |  | 75500 | 62500 | CFM International SA | CFM56-5B5/P | 25800, 33987 | /P enhanced performance, Core chevron nozzle | 2 | Annex 16/I | 4/8 | 4 | 90.8 | 96.9 | 6.1 | 88.1 | 91.6 | 3.5 | 93.6 | 100.6 | 7 | 272.5 | 289.1 | 16.6 | Valid for engines with or without HPC upgrade kit 38770. | 2009-11-18 | 2022-05-24 | Engine manufacturer revised
A11054 | EASA.A.064.2 | 25 | 2024-02-28 | Airbus S.A.S. | A319-111 |  | 7 |  |  | 75500 | 61000 | CFM International SA | CFM56-5B5/P | 25800, 33987 | /P enhanced performance, Core chevron nozzle | 2 | Annex 16/I | 4/8 | 4 | 90.8 | 96.9 | 6.1 | 88.1 | 91.6 | 3.5 | 93.4 | 100.6 | 7.2 | 272.3 | 289.1 | 16.8 | Valid for engines with or without HPC upgrade kit 38770. | 2009-11-18 | 2022-05-24 | Engine manufacturer revised
A11055 | EASA.A.064.2 | 25 | 2024-02-28 | Airbus S.A.S. | A319-111 |  | 6 |  |  | 73500 | 62500 | CFM International SA | CFM56-5B5/P | 25800, 33987 | /P enhanced performance, Core chevron nozzle | 2 | Annex 16/I | 4/8 | 4 | 91.1 | 96.8 | 5.7 | 87.1 | 91.5 | 4.4 | 93.6 | 100.5 | 6.9 | 271.8 | 288.8 | 17 | Valid for engines with or without HPC upgrade kit 38770. | 2009-11-18 | 2022-05-24 | Engine manufacturer revised
A11056 | EASA.A.064.2 | 25 | 2024-02-28 | Airbus S.A.S. | A319-111 |  | 5 |  |  | 70000 | 62500 | CFM International SA | CFM56-5B5/P | 25800, 33987 | /P enhanced performance, Core chevron nozzle | 2 | Annex 16/I | 4/8 | 4 | 91.4 | 96.6 | 5.2 | 85.1 | 91.2 | 6.1 | 93.6 | 100.3 | 6.7 | 270.1 | 288.1 | 18 | Valid for engines with or without HPC upgrade kit 38770. | 2009-11-18 | 2022-05-24 | Engine manufacturer revised
A11057 | EASA.A.064.2 | 25 | 2024-02-28 | Airbus S.A.S. | A319-111 |  | 1 |  |  | 70000 | 61000 | CFM International SA | CFM56-5B5/P | 25800, 33987 | /P enhanced performance, Core chevron nozzle | 2 | Annex 16/I | 4/8 | 4 | 91.4 | 96.6 | 5.2 | 85.1 | 91.2 | 6.1 | 93.4 | 100.3 | 6.9 | 269.9 | 288.1 | 18.2 | Valid for engines with or without HPC upgrade kit 38770. | 2009-11-18 | 2022-05-24 | Engine manufacturer revised
A11058 | EASA.A.064.2 | 25 | 2024-02-28 | Airbus S.A.S. | A319-111 |  | 4 |  |  | 68000 | 62500 | CFM International SA | CFM56-5B5/P | 25800, 33987 | /P enhanced performance, Core chevron nozzle | 2 | Annex 16/I | 4/8 | 4 | 91.5 | 96.5 | 5 | 84.1 | 91 | 6.9 | 93.6 | 100.2 | 6.6 | 269.2 | 287.7 | 18.5 | Valid for engines with or without HPC upgrade kit 38770. | 2009-11-18 | 2022-05-24 | Engine manufacturer revised
A11059 | EASA.A.064.2 | 25 | 2024-02-28 | Airbus S.A.S. | A319-111 |  | 3 |  |  | 68000 | 61000 | CFM International SA | CFM56-5B5/P | 25800, 33987 | /P enhanced performance, Core chevron nozzle | 2 | Annex 16/I | 4/8 | 4 | 91.5 | 96.5 | 5 | 84.1 | 91 | 6.9 | 93.4 | 100.2 | 6.8 | 269 | 287.7 | 18.7 | Valid for engines with or without HPC upgrade kit 38770. | 2009-11-18 | 2022-05-24 | Engine manufacturer revised
A11060 | EASA.A.064.2 | 25 | 2024-02-28 | Airbus S.A.S. | A319-111 |  | 9 |  |  | 66000 | 62500 | CFM International SA | CFM56-5B5/P | 25800, 33987 | /P enhanced performance, Core chevron nozzle | 2 | Annex 16/I | 4/8 | 4 | 91.6 | 96.4 | 4.8 | 83.1 | 90.8 | 7.7 | 93.6 | 100.1 | 6.5 | 268.3 | 287.3 | 19 | Valid for engines with or without HPC upgrade kit 38770. | 2009-11-18 | 2022-05-24 | Engine manufacturer revised
A11061 | EASA.A.064.2 | 25 | 2024-02-28 | Airbus S.A.S. | A319-111 |  | 11 |  |  | 66000 | 61000 | CFM International SA | CFM56-5B5/P | 25800, 33987 | /P enhanced performance, Core chevron nozzle | 2 | Annex 16/I | 4/8 | 4 | 91.6 | 96.4 | 4.8 | 83.1 | 90.8 | 7.7 | 93.4 | 100.1 | 6.7 | 268.1 | 287.3 | 19.2 | Valid for engines with or without HPC upgrade kit 38770. | 2009-11-18 | 2022-05-24 | Engine manufacturer revised
A11062 | EASA.A.064.2 | 25 | 2024-02-28 | Airbus S.A.S. | A319-111 |  | 8 |  |  | 64000 | 62500 | CFM International SA | CFM56-5B5/P | 25800, 33987 | /P enhanced performance, Core chevron nozzle | 2 | Annex 16/I | 4/8 | 4 | 91.7 | 96.2 | 4.5 | 82.2 | 90.7 | 8.5 | 93.6 | 100 | 6.4 | 267.5 | 286.9 | 19.4 | Valid for engines with or without HPC upgrade kit 38770. | 2009-11-18 | 2022-05-24 | Engine manufacturer revised
A11063 | EASA.A.064.2 | 25 | 2024-02-28 | Airbus S.A.S. | A319-111 |  | 0 |  |  | 64000 | 61000 | CFM International SA | CFM56-5B5/P | 25800, 33987 | /P enhanced performance, Core chevron nozzle | 2 | Annex 16/I | 4/8 | 4 | 91.7 | 96.2 | 4.5 | 82.2 | 90.7 | 8.5 | 93.4 | 100 | 6.6 | 267.3 | 286.9 | 19.6 | Valid for engines with or without HPC upgrade kit 38770. | 2009-11-18 | 2022-05-24 | Engine manufacturer revised
A11064 | EASA.A.064.2 | 25 | 2024-02-28 | Airbus S.A.S. | A319-111 |  | 12 |  |  | 62000 | 61000 | CFM International SA | CFM56-5B5/P | 25800, 33987 | /P enhanced performance, Core chevron nozzle | 2 | Annex 16/I | 4/8 | 4 | 91.8 | 96.1 | 4.3 | 81.2 | 90.5 | 9.3 | 93.4 | 99.9 | 6.5 | 266.4 | 286.5 | 20.1 | Valid for engines with or without HPC upgrade kit 38770. | 2009-11-18 | 2022-05-24 | Engine manufacturer revised
A11041 | EASA.A.064.2 | 25 | 2024-02-28 | Airbus S.A.S. | A319-111 |  | 2 |  |  | 75500 | 62500 | CFM International SA | CFM56-5B5/P | 25800, 32871 | /P enhanced performance, Enhanced acoustic thrust reverser | 2 | Annex 16/I | 4/8 | 4 | 90.8 | 96.9 | 6.1 | 88.1 | 91.6 | 3.5 | 93.6 | 100.6 | 7 | 272.5 | 289.1 | 16.6 | Valid for engines with or without HPC upgrade kit 38770. | 2009-11-18 | 2022-05-24 | Engine manufacturer revised
A11042 | EASA.A.064.2 | 25 | 2024-02-28 | Airbus S.A.S. | A319-111 |  | 7 |  |  | 75500 | 61000 | CFM International SA | CFM56-5B5/P | 25800, 32871 | /P enhanced performance, Enhanced acoustic thrust reverser | 2 | Annex 16/I | 4/8 | 4 | 90.8 | 96.9 | 6.1 | 88.1 | 91.6 | 3.5 | 93.4 | 100.6 | 7.2 | 272.3 | 289.1 | 16.8 | Valid for engines with or without HPC upgrade kit 38770. | 2009-11-18 | 2022-05-24 | Engine manufacturer revised
A11043 | EASA.A.064.2 | 25 | 2024-02-28 | Airbus S.A.S. | A319-111 |  | 6 |  |  | 73500 | 62500 | CFM International SA | CFM56-5B5/P | 25800, 32871 | /P enhanced performance, Enhanced acoustic thrust reverser | 2 | Annex 16/I | 4/8 | 4 | 91.1 | 96.8 | 5.7 | 87.1 | 91.5 | 4.4 | 93.6 | 100.5 | 6.9 | 271.8 | 288.8 | 17 | Valid for engines with or without HPC upgrade kit 38770. | 2009-11-18 | 2022-05-24 | Engine manufacturer revised
A11044 | EASA.A.064.2 | 25 | 2024-02-28 | Airbus S.A.S. | A319-111 |  | 5 |  |  | 70000 | 62500 | CFM International SA | CFM56-5B5/P | 25800, 32871 | /P enhanced performance, Enhanced acoustic thrust reverser | 2 | Annex 16/I | 4/8 | 4 | 91.4 | 96.6 | 5.2 | 85.1 | 91.2 | 6.1 | 93.6 | 100.3 | 6.7 | 270.1 | 288.1 | 18 | Valid for engines with or without HPC upgrade kit 38770. | 2009-11-18 | 2022-05-24 | Engine manufacturer revised
A11045 | EASA.A.064.2 | 25 | 2024-02-28 | Airbus S.A.S. | A319-111 |  | 1 |  |  | 70000 | 61000 | CFM International SA | CFM56-5B5/P | 25800, 32871 | /P enhanced performance, Enhanced acoustic thrust reverser | 2 | Annex 16/I | 4/8 | 4 | 91.4 | 96.6 | 5.2 | 85.1 | 91.2 | 6.1 | 93.4 | 100.3 | 6.9 | 269.9 | 288.1 | 18.2 | Valid for engines with or without HPC upgrade kit 38770. | 2009-11-18 | 2022-05-24 | Engine manufacturer revised
A11046 | EASA.A.064.2 | 25 | 2024-02-28 | Airbus S.A.S. | A319-111 |  | 4 |  |  | 68000 | 62500 | CFM International SA | CFM56-5B5/P | 25800, 32871 | /P enhanced performance, Enhanced acoustic thrust reverser | 2 | Annex 16/I | 4/8 | 4 | 91.5 | 96.5 | 5 | 84.1 | 91 | 6.9 | 93.6 | 100.2 | 6.6 | 269.2 | 287.7 | 18.5 | Valid for engines with or without HPC upgrade kit 38770. | 2009-11-18 | 2022-05-24 | Engine manufacturer revised
A11047 | EASA.A.064.2 | 25 | 2024-02-28 | Airbus S.A.S. | A319-111 |  | 3 |  |  | 68000 | 61000 | CFM International SA | CFM56-5B5/P | 25800, 32871 | /P enhanced performance, Enhanced acoustic thrust reverser | 2 | Annex 16/I | 4/8 | 4 | 91.5 | 96.5 | 5 | 84.1 | 91 | 6.9 | 93.4 | 100.2 | 6.8 | 269 | 287.7 | 18.7 | Valid for engines with or without HPC upgrade kit 38770. | 2009-11-18 | 2022-05-24 | Engine manufacturer revised
A11048 | EASA.A.064.2 | 25 | 2024-02-28 | Airbus S.A.S. | A319-111 |  | 9 |  |  | 66000 | 62500 | CFM International SA | CFM56-5B5/P | 25800, 32871 | /P enhanced performance, Enhanced acoustic thrust reverser | 2 | Annex 16/I | 4/8 | 4 | 91.6 | 96.4 | 4.8 | 83.1 | 90.8 | 7.7 | 93.6 | 100.1 | 6.5 | 268.3 | 287.3 | 19 | Valid for engines with or without HPC upgrade kit 38770. | 2009-11-18 | 2022-05-24 | Engine manufacturer revised
A11049 | EASA.A.064.2 | 25 | 2024-02-28 | Airbus S.A.S. | A319-111 |  | 11 |  |  | 66000 | 61000 | CFM International SA | CFM56-5B5/P | 25800, 32871 | /P enhanced performance, Enhanced acoustic thrust reverser | 2 | Annex 16/I | 4/8 | 4 | 91.6 | 96.4 | 4.8 | 83.1 | 90.8 | 7.7 | 93.4 | 100.1 | 6.7 | 268.1 | 287.3 | 19.2 | Valid for engines with or without HPC upgrade kit 38770. | 2009-11-18 | 2022-05-24 | Engine manufacturer revised
A11050 | EASA.A.064.2 | 25 | 2024-02-28 | Airbus S.A.S. | A319-111 |  | 8 |  |  | 64000 | 62500 | CFM International SA | CFM56-5B5/P | 25800, 32871 | /P enhanced performance, Enhanced acoustic thrust reverser | 2 | Annex 16/I | 4/8 | 4 | 91.7 | 96.2 | 4.5 | 82.2 | 90.7 | 8.5 | 93.6 | 100 | 6.4 | 267.5 | 286.9 | 19.4 | Valid for engines with or without HPC upgrade kit 38770. | 2009-11-18 | 2022-05-24 | Engine manufacturer revised
A11051 | EASA.A.064.2 | 25 | 2024-02-28 | Airbus S.A.S. | A319-111 |  | 0 |  |  | 64000 | 61000 | CFM International SA | CFM56-5B5/P | 25800, 32871 | /P enhanced performance, Enhanced acoustic thrust reverser | 2 | Annex 16/I | 4/8 | 4 | 91.7 | 96.2 | 4.5 | 82.2 | 90.7 | 8.5 | 93.4 | 100 | 6.6 | 267.3 | 286.9 | 19.6 | Valid for engines with or without HPC upgrade kit 38770. | 2009-11-18 | 2022-05-24 | Engine manufacturer revised
A11052 | EASA.A.064.2 | 25 | 2024-02-28 | Airbus S.A.S. | A319-111 |  | 12 |  |  | 62000 | 61000 | CFM International SA | CFM56-5B5/P | 25800, 32871 | /P enhanced performance, Enhanced acoustic thrust reverser | 2 | Annex 16/I | 4/8 | 4 | 91.8 | 96.1 | 4.3 | 81.2 | 90.5 | 9.3 | 93.4 | 99.9 | 6.5 | 266.4 | 286.5 | 20.1 | Valid for engines with or without HPC upgrade kit 38770. | 2009-11-18 | 2022-05-24 | Engine manufacturer revised
A342 | EASA.A.064.2 | 25 | 2024-02-28 | Airbus S.A.S. | A319-111 |  | 2 |  |  | 75500 | 62500 | CFM International SA | CFM56-5B5/P | 25800, 27772 | /P enhanced performance, Improved fan frame forward panels | 2 | Annex 16/I | 7/11-B | 14 | 90.1 | 96.8 | 6.7 | 87.1 | 91.6 | 4.5 | 93.5 | 100.6 | 7.1 | 270.7 | 289 | 18.3 | Valid for engines with or without HPC upgrade kit 38770. |  | 2022-05-24 | Engine manufacturer revised (08/01/2019: Recertification to Chapter 14 (31/07/2009: Recertification to Chapter 4, revised noise levels))
A6925 | EASA.A.064.2 | 25 | 2024-02-28 | Airbus S.A.S. | A319-111 |  | 7 |  |  | 75500 | 61000 | CFM International SA | CFM56-5B5/P | 25800, 27772 | /P enhanced performance, Improved fan frame forward panels | 2 | Annex 16/I | 7/11-B | 14 | 90.1 | 96.8 | 6.7 | 87.1 | 91.6 | 4.5 | 93.2 | 100.6 | 7.4 | 270.4 | 289 | 18.6 | Valid for engines with or without HPC upgrade kit 38770. | 2007-12-20 | 2022-05-24 | Engine manufacturer revised (08/01/2019: Recertification to Chapter 14 (31/07/2009: Recertification to Chapter 4, revised noise levels))
A6924 | EASA.A.064.2 | 25 | 2024-02-28 | Airbus S.A.S. | A319-111 |  | 6 |  |  | 73500 | 62500 | CFM International SA | CFM56-5B5/P | 25800, 27772 | /P enhanced performance, Improved fan frame forward panels | 2 | Annex 16/I | 7/11-B | 14 | 90.4 | 96.7 | 6.3 | 86.2 | 91.4 | 5.2 | 93.5 | 100.5 | 7 | 270.1 | 288.6 | 18.5 | Valid for engines with or without HPC upgrade kit 38770. | 2007-12-20 | 2022-05-24 | Engine manufacturer revised (08/01/2019: Recertification to Chapter 14 (31/07/2009: Recertification to Chapter 4, revised noise levels))
A345 | EASA.A.064.2 | 25 | 2024-02-28 | Airbus S.A.S. | A319-111 |  | 5 |  |  | 70000 | 62500 | CFM International SA | CFM56-5B5/P | 25800, 27772 | /P enhanced performance, Improved fan frame forward panels | 2 | Annex 16/I | 7/11-B | 14 | 90.8 | 96.6 | 5.8 | 84.3 | 91.2 | 6.9 | 93.5 | 100.3 | 6.8 | 268.6 | 288.1 | 19.5 | Valid for engines with or without HPC upgrade kit 38770. |  | 2022-05-24 | Engine manufacturer revised (08/01/2019: Recertification to Chapter 14 (31/07/2009: Recertification to Chapter 4, revised noise levels))
A341 | EASA.A.064.2 | 25 | 2024-02-28 | Airbus S.A.S. | A319-111 |  | 1 |  |  | 70000 | 61000 | CFM International SA | CFM56-5B5/P | 25800, 27772 | /P enhanced performance, Improved fan frame forward panels | 2 | Annex 16/I | 7/11-B | 14 | 90.8 | 96.6 | 5.8 | 84.3 | 91.2 | 6.9 | 93.2 | 100.3 | 7.1 | 268.3 | 288.1 | 19.8 | Valid for engines with or without HPC upgrade kit 38770. |  | 2022-05-24 | Engine manufacturer revised (08/01/2019: Recertification to Chapter 14 (31/07/2009: Recertification to Chapter 4, revised noise levels))
A344 | EASA.A.064.2 | 25 | 2024-02-28 | Airbus S.A.S. | A319-111 |  | 4 |  |  | 68000 | 62500 | CFM International SA | CFM56-5B5/P | 25800, 27772 | /P enhanced performance, Improved fan frame forward panels | 2 | Annex 16/I | 7/11-B | 14 | 90.8 | 96.5 | 5.7 | 83.5 | 91 | 7.5 | 93.5 | 100.2 | 6.7 | 267.8 | 287.7 | 19.9 | Valid for engines with or without HPC upgrade kit 38770. |  | 2022-05-24 | Engine manufacturer revised (08/01/2019: Recertification to Chapter 14 (31/07/2009: Recertification to Chapter 4, revised noise levels))
A343 | EASA.A.064.2 | 25 | 2024-02-28 | Airbus S.A.S. | A319-111 |  | 3 |  |  | 68000 | 61000 | CFM International SA | CFM56-5B5/P | 25800, 27772 | /P enhanced performance, Improved fan frame forward panels | 2 | Annex 16/I | 7/11-B | 14 | 90.8 | 96.5 | 5.7 | 83.5 | 91 | 7.5 | 93.2 | 100.2 | 7 | 267.5 | 287.7 | 20.2 | Valid for engines with or without HPC upgrade kit 38770. |  | 2022-05-24 | Engine manufacturer revised (08/01/2019: Recertification to Chapter 14 (31/07/2009: Recertification to Chapter 4, revised noise levels))
A14446 |  |  |  | Airbus S.A.S. | A319-111 |  |  |  |  | 67500 | 61000 | CFM International SA | CFM56-5B5/P | 25800, 27772 | /P enhanced performance, Improved fan frame forward panels | 2 | Annex 16/I | 7/11-B | 14 | 90.9 | 96.4 | 5.5 | 83.2 | 91 | 7.8 | 93.2 | 100.2 | 7 | 267.3 | 287.6 | 20.3 | Valid for engines with or without HPC upgrade kit 38770. | 2010-08-05 | 2022-05-24 | Engine manufacturer revised (08/01/2019: Recertification to Chapter 14)
A14445 |  |  |  | Airbus S.A.S. | A319-111 |  |  |  |  | 67000 | 62500 | CFM International SA | CFM56-5B5/P | 25800, 27772 | /P enhanced performance, Improved fan frame forward panels | 2 | Annex 16/I | 7/11-B | 14 | 90.9 | 96.4 | 5.5 | 83 | 90.9 | 7.9 | 93.5 | 100.2 | 6.7 | 267.4 | 287.5 | 20.1 | Valid for engines with or without HPC upgrade kit 38770. | 2010-08-05 | 2022-05-24 | Engine manufacturer revised (08/01/2019: Recertification to Chapter 14 (21/10/2015: Approach noise level revised))
A70755 |  |  |  | Airbus S.A.S. | A319-111 |  |  |  |  | 67000 | 61000 | CFM International SA | CFM56-5B5/P | 25800, 27772 | /P enhanced performance, Improved fan frame forward panels | 2 | Annex 16/I | 7/11-B | 14 | 90.9 | 96.4 | 5.5 | 83 | 90.9 | 7.9 | 93.2 | 100.2 | 7 | 267.1 | 287.5 | 20.4 | Valid for engines with or without HPC upgrade kit 38770. | 2015-10-21 | 2022-05-24 | Engine manufacturer revised (08/01/2019: Recertification to Chapter 14)
A14444 |  |  |  | Airbus S.A.S. | A319-111 |  |  |  |  | 66500 | 61000 | CFM International SA | CFM56-5B5/P | 25800, 27772 | /P enhanced performance, Improved fan frame forward panels | 2 | Annex 16/I | 7/11-B | 14 | 90.9 | 96.4 | 5.5 | 82.7 | 90.9 | 8.2 | 93.2 | 100.2 | 7 | 266.8 | 287.5 | 20.7 | Valid for engines with or without HPC upgrade kit 38770. | 2010-08-05 | 2022-05-24 | Engine manufacturer revised (08/01/2019: Recertification to Chapter 14)
A6927 | EASA.A.064.2 | 25 | 2024-02-28 | Airbus S.A.S. | A319-111 |  | 9 |  |  | 66000 | 62500 | CFM International SA | CFM56-5B5/P | 25800, 27772 | /P enhanced performance, Improved fan frame forward panels | 2 | Annex 16/I | 7/11-B | 14 | 90.9 | 96.3 | 5.4 | 82.4 | 90.8 | 8.4 | 93.5 | 100.1 | 6.6 | 266.8 | 287.2 | 20.4 | Valid for engines with or without HPC upgrade kit 38770. | 2007-12-20 | 2022-05-24 | Engine manufacturer revised (08/01/2019: Recertification to Chapter 14 (31/07/2009: Recertification to Chapter 4, revised noise levels))
A6587 | EASA.A.064.2 | 25 | 2024-02-28 | Airbus S.A.S. | A319-111 |  | 11 |  |  | 66000 | 61000 | CFM International SA | CFM56-5B5/P | 25800, 27772 | /P enhanced performance, Improved fan frame forward panels | 2 | Annex 16/I | 7/11-B | 14 | 90.9 | 96.3 | 5.4 | 82.4 | 90.8 | 8.4 | 93.2 | 100.1 | 6.9 | 266.5 | 287.2 | 20.7 | Valid for engines with or without HPC upgrade kit 38770. | 2007-10-04 | 2022-05-24 | Engine manufacturer revised (08/01/2019: Recertification to Chapter 14 (31/07/2009: Recertification to Chapter 4, revised noise levels))
A14443 |  |  |  | Airbus S.A.S. | A319-111 |  |  |  |  | 65500 | 61000 | CFM International SA | CFM56-5B5/P | 25800, 27772 | /P enhanced performance, Improved fan frame forward panels | 2 | Annex 16/I | 7/11-B | 14 | 90.9 | 96.3 | 5.4 | 82.2 | 90.8 | 8.6 | 93.2 | 100.1 | 6.9 | 266.3 | 287.2 | 20.9 | Valid for engines with or without HPC upgrade kit 38770. | 2010-08-05 | 2022-05-24 | Engine manufacturer revised (08/01/2019: Recertification to Chapter 14)
A14442 |  |  |  | Airbus S.A.S. | A319-111 |  |  |  |  | 65000 | 61000 | CFM International SA | CFM56-5B5/P | 25800, 27772 | /P enhanced performance, Improved fan frame forward panels | 2 | Annex 16/I | 7/11-B | 14 | 91 | 96.3 | 5.3 | 82 | 90.7 | 8.7 | 93.2 | 100.1 | 6.9 | 266.2 | 287.1 | 20.9 | Valid for engines with or without HPC upgrade kit 38770. | 2010-08-05 | 2022-05-24 | Engine manufacturer revised (08/01/2019: Recertification to Chapter 14)
A14441 |  |  |  | Airbus S.A.S. | A319-111 |  |  |  |  | 64500 | 61000 | CFM International SA | CFM56-5B5/P | 25800, 27772 | /P enhanced performance, Improved fan frame forward panels | 2 | Annex 16/I | 7/11-B | 14 | 91 | 96.3 | 5.3 | 81.7 | 90.7 | 9 | 93.2 | 100.1 | 6.9 | 265.9 | 287.1 | 21.2 | Valid for engines with or without HPC upgrade kit 38770. | 2010-08-05 | 2022-05-24 | Engine manufacturer revised (08/01/2019: Recertification to Chapter 14)
A6926 | EASA.A.064.2 | 25 | 2024-02-28 | Airbus S.A.S. | A319-111 |  | 8 |  |  | 64000 | 62500 | CFM International SA | CFM56-5B5/P | 25800, 27772 | /P enhanced performance, Improved fan frame forward panels | 2 | Annex 16/I | 7/11-B | 14 | 91 | 96.2 | 5.2 | 81.5 | 90.6 | 9.1 | 93.5 | 100 | 6.5 | 266 | 286.8 | 20.8 | Valid for engines with or without HPC upgrade kit 38770. | 2007-12-20 | 2022-05-24 | Engine manufacturer revised (08/01/2019: Recertification to Chapter 14 (31/07/2009: Recertification to Chapter 4, revised noise levels))
A340 | EASA.A.064.2 | 25 | 2024-02-28 | Airbus S.A.S. | A319-111 |  | 0 |  |  | 64000 | 61000 | CFM International SA | CFM56-5B5/P | 25800, 27772 | /P enhanced performance, Improved fan frame forward panels | 2 | Annex 16/I | 7/11-B | 14 | 91 | 96.2 | 5.2 | 81.5 | 90.6 | 9.1 | 93.2 | 100 | 6.8 | 265.7 | 286.8 | 21.1 | Valid for engines with or without HPC upgrade kit 38770. |  | 2022-05-24 | Engine manufacturer revised (08/01/2019: Recertification to Chapter 14 (31/07/2009: Recertification to Chapter 4, revised noise levels))
A14440 |  |  |  | Airbus S.A.S. | A319-111 |  |  |  |  | 63500 | 61000 | CFM International SA | CFM56-5B5/P | 25800, 27772 | /P enhanced performance, Improved fan frame forward panels | 2 | Annex 16/I | 7/11-B | 14 | 91 | 96.2 | 5.2 | 81.3 | 90.6 | 9.3 | 93.2 | 100 | 6.8 | 265.5 | 286.8 | 21.3 | Valid for engines with or without HPC upgrade kit 38770. | 2010-08-05 | 2022-05-24 | Engine manufacturer revised (08/01/2019: Recertification to Chapter 14)
A14439 |  |  |  | Airbus S.A.S. | A319-111 |  |  |  |  | 63000 | 61000 | CFM International SA | CFM56-5B5/P | 25800, 27772 | /P enhanced performance, Improved fan frame forward panels | 2 | Annex 16/I | 7/11-B | 14 | 91.1 | 96.2 | 5.1 | 81 | 90.6 | 9.6 | 93.2 | 100 | 6.8 | 265.3 | 286.8 | 21.5 | Valid for engines with or without HPC upgrade kit 38770. | 2010-08-05 | 2022-05-24 | Engine manufacturer revised (08/01/2019: Recertification to Chapter 14)
A14438 |  |  |  | Airbus S.A.S. | A319-111 |  |  |  |  | 62500 | 61000 | CFM International SA | CFM56-5B5/P | 25800, 27772 | /P enhanced performance, Improved fan frame forward panels | 2 | Annex 16/I | 7/11-B | 14 | 91.1 | 96.1 | 5 | 80.8 | 90.5 | 9.7 | 93.2 | 100 | 6.8 | 265.1 | 286.6 | 21.5 | Valid for engines with or without HPC upgrade kit 38770. | 2010-08-05 | 2022-05-24 | Engine manufacturer revised (08/01/2019: Recertification to Chapter 14)
A5785 | EASA.A.064.2 | 25 | 2024-02-28 | Airbus S.A.S. | A319-111 |  | 12 |  |  | 62000 | 61000 | CFM International SA | CFM56-5B5/P | 25800, 27772 | /P enhanced performance, Improved fan frame forward panels | 2 | Annex 16/I | 7/11-B | 14 | 91.1 | 96.1 | 5 | 80.5 | 90.5 | 10 | 93.2 | 99.9 | 6.7 | 264.8 | 286.5 | 21.7 | Valid for engines with or without HPC upgrade kit 38770. | 2007-04-20 | 2022-05-24 | Engine manufacturer revised (08/01/2019: Recertification to Chapter 14 (31/07/2009: Recertification to Chapter 4, revised noise levels))
A15257 |  |  |  | Airbus S.A.S. | A319-111 |  |  |  |  | 61500 | 61000 | CFM International SA | CFM56-5B5/P | 25800, 27772 | /P enhanced performance, Improved fan frame forward panels | 2 | Annex 16/I | 7/11-B | 14 | 91.1 | 96.1 | 5 | 80.3 | 90.4 | 10.1 | 93.2 | 99.9 | 6.7 | 264.6 | 286.4 | 21.8 | Valid for engines with or without HPC upgrade kit 38770. | 2010-11-08 | 2022-05-24 | Engine manufacturer revised (08/01/2019: Recertification to Chapter 14)
A15216 |  |  |  | Airbus S.A.S. | A319-111 |  |  |  |  | 61000 | 61000 | CFM International SA | CFM56-5B5/P | 25800, 27772 | /P enhanced performance, Improved fan frame forward panels | 2 | Annex 16/I | 7/11-B | 14 | 91.1 | 96.1 | 5 | 80.1 | 90.4 | 10.3 | 93.2 | 99.9 | 6.7 | 264.4 | 286.4 | 22 | Valid for engines with or without HPC upgrade kit 38770. | 2010-10-21 | 2022-05-24 | Engine manufacturer revised (08/01/2019: Recertification to Chapter 14)
A15258 |  |  |  | Airbus S.A.S. | A319-111 |  |  |  |  | 60500 | 58000 | CFM International SA | CFM56-5B5/P | 25800, 27772 | /P enhanced performance, Improved fan frame forward panels | 2 | Annex 16/I | 7/11-B | 14 | 91.2 | 96 | 4.8 | 79.9 | 90.3 | 10.4 | 92.9 | 99.8 | 6.9 | 264 | 286.1 | 22.1 | Valid for engines with or without HPC upgrade kit 38770. | 2010-11-08 | 2022-05-24 | Engine manufacturer revised (08/01/2019: Recertification to Chapter 14 (07/10/2014: Revised MLW and approach noise level))
A15168 |  |  |  | Airbus S.A.S. | A319-111 |  |  |  |  | 60000 | 58000 | CFM International SA | CFM56-5B5/P | 25800, 27772 | /P enhanced performance, Improved fan frame forward panels | 2 | Annex 16/I | 7/11-B | 14 | 91.2 | 96 | 4.8 | 79.6 | 90.3 | 10.7 | 92.9 | 99.8 | 6.9 | 263.7 | 286.1 | 22.4 | Valid for engines with or without HPC upgrade kit 38770. | 2010-09-07 | 2022-05-24 | Engine manufacturer revised (08/01/2019: Recertification to Chapter 14)
A11029 | EASA.A.064.2 | 25 | 2024-02-28 | Airbus S.A.S. | A319-111 |  | 2 |  |  | 75500 | 62500 | CFM International SA | CFM56-5B5/P | 25800, 27772, 34155 (32871, 33987) | /P enhanced performance, Improved fan frame forward panels, Basic NIP (Enhanced acoustic thrust reverser, Core chevron nozzle) | 2 | Annex 16/I | 7/11-B | 14 | 90.1 | 96.8 | 6.7 | 87.1 | 91.6 | 4.5 | 93.5 | 100.6 | 7.1 | 270.7 | 289 | 18.3 | Valid for engines with or without HPC upgrade kit 38770. | 2009-11-18 | 2022-05-24 | Engine manufacturer revised (08/01/2019: Recertification to Chapter 14)
A11030 | EASA.A.064.2 | 25 | 2024-02-28 | Airbus S.A.S. | A319-111 |  | 7 |  |  | 75500 | 61000 | CFM International SA | CFM56-5B5/P | 25800, 27772, 34155 (32871, 33987) | /P enhanced performance, Improved fan frame forward panels, Basic NIP (Enhanced acoustic thrust reverser, Core chevron nozzle) | 2 | Annex 16/I | 7/11-B | 14 | 90.1 | 96.8 | 6.7 | 87.1 | 91.6 | 4.5 | 93.2 | 100.6 | 7.4 | 270.4 | 289 | 18.6 | Valid for engines with or without HPC upgrade kit 38770. | 2009-11-18 | 2022-05-24 | Engine manufacturer revised (08/01/2019: Recertification to Chapter 14)
A11031 | EASA.A.064.2 | 25 | 2024-02-28 | Airbus S.A.S. | A319-111 |  | 6 |  |  | 73500 | 62500 | CFM International SA | CFM56-5B5/P | 25800, 27772, 34155 (32871, 33987) | /P enhanced performance, Improved fan frame forward panels, Basic NIP (Enhanced acoustic thrust reverser, Core chevron nozzle) | 2 | Annex 16/I | 7/11-B | 14 | 90.4 | 96.7 | 6.3 | 86.2 | 91.4 | 5.2 | 93.5 | 100.5 | 7 | 270.1 | 288.6 | 18.5 | Valid for engines with or without HPC upgrade kit 38770. | 2009-11-18 | 2022-05-24 | Engine manufacturer revised (08/01/2019: Recertification to Chapter 14)
A11032 | EASA.A.064.2 | 25 | 2024-02-28 | Airbus S.A.S. | A319-111 |  | 5 |  |  | 70000 | 62500 | CFM International SA | CFM56-5B5/P | 25800, 27772, 34155 (32871, 33987) | /P enhanced performance, Improved fan frame forward panels, Basic NIP (Enhanced acoustic thrust reverser, Core chevron nozzle) | 2 | Annex 16/I | 7/11-B | 14 | 90.8 | 96.6 | 5.8 | 84.3 | 91.2 | 6.9 | 93.5 | 100.3 | 6.8 | 268.6 | 288.1 | 19.5 | Valid for engines with or without HPC upgrade kit 38770. | 2009-11-18 | 2022-05-24 | Engine manufacturer revised (08/01/2019: Recertification to Chapter 14)
A11033 | EASA.A.064.2 | 25 | 2024-02-28 | Airbus S.A.S. | A319-111 |  | 1 |  |  | 70000 | 61000 | CFM International SA | CFM56-5B5/P | 25800, 27772, 34155 (32871, 33987) | /P enhanced performance, Improved fan frame forward panels, Basic NIP (Enhanced acoustic thrust reverser, Core chevron nozzle) | 2 | Annex 16/I | 7/11-B | 14 | 90.8 | 96.6 | 5.8 | 84.3 | 91.2 | 6.9 | 93.2 | 100.3 | 7.1 | 268.3 | 288.1 | 19.8 | Valid for engines with or without HPC upgrade kit 38770. | 2009-11-18 | 2022-05-24 | Engine manufacturer revised (08/01/2019: Recertification to Chapter 14)
A11034 | EASA.A.064.2 | 25 | 2024-02-28 | Airbus S.A.S. | A319-111 |  | 4 |  |  | 68000 | 62500 | CFM International SA | CFM56-5B5/P | 25800, 27772, 34155 (32871, 33987) | /P enhanced performance, Improved fan frame forward panels, Basic NIP (Enhanced acoustic thrust reverser, Core chevron nozzle) | 2 | Annex 16/I | 7/11-B | 14 | 90.8 | 96.5 | 5.7 | 83.5 | 91 | 7.5 | 93.5 | 100.2 | 6.7 | 267.8 | 287.7 | 19.9 | Valid for engines with or without HPC upgrade kit 38770. | 2009-11-18 | 2022-05-24 | Engine manufacturer revised (08/01/2019: Recertification to Chapter 14)
A11035 | EASA.A.064.2 | 25 | 2024-02-28 | Airbus S.A.S. | A319-111 |  | 3 |  |  | 68000 | 61000 | CFM International SA | CFM56-5B5/P | 25800, 27772, 34155 (32871, 33987) | /P enhanced performance, Improved fan frame forward panels, Basic NIP (Enhanced acoustic thrust reverser, Core chevron nozzle) | 2 | Annex 16/I | 7/11-B | 14 | 90.8 | 96.5 | 5.7 | 83.5 | 91 | 7.5 | 93.2 | 100.2 | 7 | 267.5 | 287.7 | 20.2 | Valid for engines with or without HPC upgrade kit 38770. | 2009-11-18 | 2022-05-24 | Engine manufacturer revised (08/01/2019: Recertification to Chapter 14)
A11036 | EASA.A.064.2 | 25 | 2024-02-28 | Airbus S.A.S. | A319-111 |  | 9 |  |  | 66000 | 62500 | CFM International SA | CFM56-5B5/P | 25800, 27772, 34155 (32871, 33987) | /P enhanced performance, Improved fan frame forward panels, Basic NIP (Enhanced acoustic thrust reverser, Core chevron nozzle) | 2 | Annex 16/I | 7/11-B | 14 | 90.9 | 96.3 | 5.4 | 82.4 | 90.8 | 8.4 | 93.5 | 100.1 | 6.6 | 266.8 | 287.2 | 20.4 | Valid for engines with or without HPC upgrade kit 38770. | 2009-11-18 | 2022-05-24 | Engine manufacturer revised (08/01/2019: Recertification to Chapter 14)
A11037 | EASA.A.064.2 | 25 | 2024-02-28 | Airbus S.A.S. | A319-111 |  | 11 |  |  | 66000 | 61000 | CFM International SA | CFM56-5B5/P | 25800, 27772, 34155 (32871, 33987) | /P enhanced performance, Improved fan frame forward panels, Basic NIP (Enhanced acoustic thrust reverser, Core chevron nozzle) | 2 | Annex 16/I | 7/11-B | 14 | 90.9 | 96.3 | 5.4 | 82.4 | 90.8 | 8.4 | 93.2 | 100.1 | 6.9 | 266.5 | 287.2 | 20.7 | Valid for engines with or without HPC upgrade kit 38770. | 2009-11-18 | 2022-05-24 | Engine manufacturer revised (08/01/2019: Recertification to Chapter 14)
A11038 | EASA.A.064.2 | 25 | 2024-02-28 | Airbus S.A.S. | A319-111 |  | 8 |  |  | 64000 | 62500 | CFM International SA | CFM56-5B5/P | 25800, 27772, 34155 (32871, 33987) | /P enhanced performance, Improved fan frame forward panels, Basic NIP (Enhanced acoustic thrust reverser, Core chevron nozzle) | 2 | Annex 16/I | 7/11-B | 14 | 91 | 96.2 | 5.2 | 81.5 | 90.6 | 9.1 | 93.5 | 100 | 6.5 | 266 | 286.8 | 20.8 | Valid for engines with or without HPC upgrade kit 38770. | 2009-11-18 | 2022-05-24 | Engine manufacturer revised (08/01/2019: Recertification to Chapter 14)
A11039 | EASA.A.064.2 | 25 | 2024-02-28 | Airbus S.A.S. | A319-111 |  | 0 |  |  | 64000 | 61000 | CFM International SA | CFM56-5B5/P | 25800, 27772, 34155 (32871, 33987) | /P enhanced performance, Improved fan frame forward panels, Basic NIP (Enhanced acoustic thrust reverser, Core chevron nozzle) | 2 | Annex 16/I | 7/11-B | 14 | 91 | 96.2 | 5.2 | 81.5 | 90.6 | 9.1 | 93.2 | 100 | 6.8 | 265.7 | 286.8 | 21.1 | Valid for engines with or without HPC upgrade kit 38770. | 2009-11-18 | 2022-05-24 | Engine manufacturer revised (08/01/2019: Recertification to Chapter 14)
A11040 | EASA.A.064.2 | 25 | 2024-02-28 | Airbus S.A.S. | A319-111 |  | 12 |  |  | 62000 | 61000 | CFM International SA | CFM56-5B5/P | 25800, 27772, 34155 (32871, 33987) | /P enhanced performance, Improved fan frame forward panels, Basic NIP (Enhanced acoustic thrust reverser, Core chevron nozzle) | 2 | Annex 16/I | 7/11-B | 14 | 91.1 | 96.1 | 5 | 80.5 | 90.5 | 10 | 93.2 | 99.9 | 6.7 | 264.8 | 286.5 | 21.7 | Valid for engines with or without HPC upgrade kit 38770. | 2009-11-18 | 2022-05-24 | Engine manufacturer revised (08/01/2019: Recertification to Chapter 14)
A15171 |  |  |  | Airbus S.A.S. | A319-111 |  |  |  |  | 60000 | 58000 | CFM International SA | CFM56-5B5/P | 25800, 27772, 34155 (32871, 33987) | /P enhanced performance, Improved fan frame forward panels, Basic NIP (Enhanced acoustic thrust reverser, Core chevron nozzle) | 2 | Annex 16/I | 7/11-B | 14 | 91.2 | 96 | 4.8 | 79.6 | 90.3 | 10.7 | 92.9 | 99.8 | 6.9 | 263.7 | 286.1 | 22.4 | Valid for engines with or without HPC upgrade kit 38770. | 2010-09-07 | 2022-05-24 | Engine manufacturer revised (08/01/2019: Recertification to Chapter 14)
A11017 | EASA.A.064.2 | 25 | 2024-02-28 | Airbus S.A.S. | A319-111 |  | 2 |  |  | 75500 | 62500 | CFM International SA | CFM56-5B5/P | 25800, 27772, 33987 | /P enhanced performance, Improved fan frame forward panels, Core chevron nozzle | 2 | Annex 16/I | 7/11-B | 14 | 90.1 | 96.8 | 6.7 | 87.1 | 91.6 | 4.5 | 93.5 | 100.6 | 7.1 | 270.7 | 289 | 18.3 | Valid for engines with or without HPC upgrade kit 38770. | 2009-11-18 | 2022-05-24 | Engine manufacturer revised (08/01/2019: Recertification to Chapter 14)
A11018 | EASA.A.064.2 | 25 | 2024-02-28 | Airbus S.A.S. | A319-111 |  | 7 |  |  | 75500 | 61000 | CFM International SA | CFM56-5B5/P | 25800, 27772, 33987 | /P enhanced performance, Improved fan frame forward panels, Core chevron nozzle | 2 | Annex 16/I | 7/11-B | 14 | 90.1 | 96.8 | 6.7 | 87.1 | 91.6 | 4.5 | 93.2 | 100.6 | 7.4 | 270.4 | 289 | 18.6 | Valid for engines with or without HPC upgrade kit 38770. | 2009-11-18 | 2022-05-24 | Engine manufacturer revised (08/01/2019: Recertification to Chapter 14)
A11019 | EASA.A.064.2 | 25 | 2024-02-28 | Airbus S.A.S. | A319-111 |  | 6 |  |  | 73500 | 62500 | CFM International SA | CFM56-5B5/P | 25800, 27772, 33987 | /P enhanced performance, Improved fan frame forward panels, Core chevron nozzle | 2 | Annex 16/I | 7/11-B | 14 | 90.4 | 96.7 | 6.3 | 86.2 | 91.4 | 5.2 | 93.5 | 100.5 | 7 | 270.1 | 288.6 | 18.5 | Valid for engines with or without HPC upgrade kit 38770. | 2009-11-18 | 2022-05-24 | Engine manufacturer revised (08/01/2019: Recertification to Chapter 14)
A11020 | EASA.A.064.2 | 25 | 2024-02-28 | Airbus S.A.S. | A319-111 |  | 5 |  |  | 70000 | 62500 | CFM International SA | CFM56-5B5/P | 25800, 27772, 33987 | /P enhanced performance, Improved fan frame forward panels, Core chevron nozzle | 2 | Annex 16/I | 7/11-B | 14 | 90.8 | 96.6 | 5.8 | 84.3 | 91.2 | 6.9 | 93.5 | 100.3 | 6.8 | 268.6 | 288.1 | 19.5 | Valid for engines with or without HPC upgrade kit 38770. | 2009-11-18 | 2022-05-24 | Engine manufacturer revised (08/01/2019: Recertification to Chapter 14)
A11021 | EASA.A.064.2 | 25 | 2024-02-28 | Airbus S.A.S. | A319-111 |  | 1 |  |  | 70000 | 61000 | CFM International SA | CFM56-5B5/P | 25800, 27772, 33987 | /P enhanced performance, Improved fan frame forward panels, Core chevron nozzle | 2 | Annex 16/I | 7/11-B | 14 | 90.8 | 96.6 | 5.8 | 84.3 | 91.2 | 6.9 | 93.2 | 100.3 | 7.1 | 268.3 | 288.1 | 19.8 | Valid for engines with or without HPC upgrade kit 38770. | 2009-11-18 | 2022-05-24 | Engine manufacturer revised (08/01/2019: Recertification to Chapter 14)
A11022 | EASA.A.064.2 | 25 | 2024-02-28 | Airbus S.A.S. | A319-111 |  | 4 |  |  | 68000 | 62500 | CFM International SA | CFM56-5B5/P | 25800, 27772, 33987 | /P enhanced performance, Improved fan frame forward panels, Core chevron nozzle | 2 | Annex 16/I | 7/11-B | 14 | 90.8 | 96.5 | 5.7 | 83.5 | 91 | 7.5 | 93.5 | 100.2 | 6.7 | 267.8 | 287.7 | 19.9 | Valid for engines with or without HPC upgrade kit 38770. | 2009-11-18 | 2022-05-24 | Engine manufacturer revised (08/01/2019: Recertification to Chapter 14)
A11023 | EASA.A.064.2 | 25 | 2024-02-28 | Airbus S.A.S. | A319-111 |  | 3 |  |  | 68000 | 61000 | CFM International SA | CFM56-5B5/P | 25800, 27772, 33987 | /P enhanced performance, Improved fan frame forward panels, Core chevron nozzle | 2 | Annex 16/I | 7/11-B | 14 | 90.8 | 96.5 | 5.7 | 83.5 | 91 | 7.5 | 93.2 | 100.2 | 7 | 267.5 | 287.7 | 20.2 | Valid for engines with or without HPC upgrade kit 38770. | 2009-11-18 | 2022-05-24 | Engine manufacturer revised (08/01/2019: Recertification to Chapter 14)
A11024 | EASA.A.064.2 | 25 | 2024-02-28 | Airbus S.A.S. | A319-111 |  | 9 |  |  | 66000 | 62500 | CFM International SA | CFM56-5B5/P | 25800, 27772, 33987 | /P enhanced performance, Improved fan frame forward panels, Core chevron nozzle | 2 | Annex 16/I | 7/11-B | 14 | 90.9 | 96.3 | 5.4 | 82.4 | 90.8 | 8.4 | 93.5 | 100.1 | 6.6 | 266.8 | 287.2 | 20.4 | Valid for engines with or without HPC upgrade kit 38770. | 2009-11-18 | 2022-05-24 | Engine manufacturer revised (08/01/2019: Recertification to Chapter 14)
A11025 | EASA.A.064.2 | 25 | 2024-02-28 | Airbus S.A.S. | A319-111 |  | 11 |  |  | 66000 | 61000 | CFM International SA | CFM56-5B5/P | 25800, 27772, 33987 | /P enhanced performance, Improved fan frame forward panels, Core chevron nozzle | 2 | Annex 16/I | 7/11-B | 14 | 90.9 | 96.3 | 5.4 | 82.4 | 90.8 | 8.4 | 93.2 | 100.1 | 6.9 | 266.5 | 287.2 | 20.7 | Valid for engines with or without HPC upgrade kit 38770. | 2009-11-18 | 2022-05-24 | Engine manufacturer revised (08/01/2019: Recertification to Chapter 14)
A11026 | EASA.A.064.2 | 25 | 2024-02-28 | Airbus S.A.S. | A319-111 |  | 8 |  |  | 64000 | 62500 | CFM International SA | CFM56-5B5/P | 25800, 27772, 33987 | /P enhanced performance, Improved fan frame forward panels, Core chevron nozzle | 2 | Annex 16/I | 7/11-B | 14 | 91 | 96.2 | 5.2 | 81.5 | 90.6 | 9.1 | 93.5 | 100 | 6.5 | 266 | 286.8 | 20.8 | Valid for engines with or without HPC upgrade kit 38770. | 2009-11-18 | 2022-05-24 | Engine manufacturer revised (08/01/2019: Recertification to Chapter 14)
A11027 | EASA.A.064.2 | 25 | 2024-02-28 | Airbus S.A.S. | A319-111 |  | 0 |  |  | 64000 | 61000 | CFM International SA | CFM56-5B5/P | 25800, 27772, 33987 | /P enhanced performance, Improved fan frame forward panels, Core chevron nozzle | 2 | Annex 16/I | 7/11-B | 14 | 91 | 96.2 | 5.2 | 81.5 | 90.6 | 9.1 | 93.2 | 100 | 6.8 | 265.7 | 286.8 | 21.1 | Valid for engines with or without HPC upgrade kit 38770. | 2009-11-18 | 2022-05-24 | Engine manufacturer revised (08/01/2019: Recertification to Chapter 14)
A11028 | EASA.A.064.2 | 25 | 2024-02-28 | Airbus S.A.S. | A319-111 |  | 12 |  |  | 62000 | 61000 | CFM International SA | CFM56-5B5/P | 25800, 27772, 33987 | /P enhanced performance, Improved fan frame forward panels, Core chevron nozzle | 2 | Annex 16/I | 7/11-B | 14 | 91.1 | 96.1 | 5 | 80.5 | 90.5 | 10 | 93.2 | 99.9 | 6.7 | 264.8 | 286.5 | 21.7 | Valid for engines with or without HPC upgrade kit 38770. | 2009-11-18 | 2022-05-24 | Engine manufacturer revised (08/01/2019: Recertification to Chapter 14)
A15170 |  |  |  | Airbus S.A.S. | A319-111 |  |  |  |  | 60000 | 58000 | CFM International SA | CFM56-5B5/P | 25800, 27772, 33987 | /P enhanced performance, Improved fan frame forward panels, Core chevron nozzle | 2 | Annex 16/I | 7/11-B | 14 | 91.2 | 96 | 4.8 | 79.6 | 90.3 | 10.7 | 92.9 | 99.8 | 6.9 | 263.7 | 286.1 | 22.4 | Valid for engines with or without HPC upgrade kit 38770. | 2010-09-07 | 2022-05-24 | Engine manufacturer revised (08/01/2019: Recertification to Chapter 14)
A11005 | EASA.A.064.2 | 25 | 2024-02-28 | Airbus S.A.S. | A319-111 |  | 2 |  |  | 75500 | 62500 | CFM International SA | CFM56-5B5/P | 25800, 27772, 32871 | /P enhanced performance, Improved fan frame forward panels, Enhanced acoustic thrust reverser | 2 | Annex 16/I | 7/11-B | 14 | 90.1 | 96.8 | 6.7 | 87.1 | 91.6 | 4.5 | 93.5 | 100.6 | 7.1 | 270.7 | 289 | 18.3 | Valid for engines with or without HPC upgrade kit 38770. | 2009-11-18 | 2022-05-24 | Engine manufacturer revised (08/01/2019: Recertification to Chapter 14)
A11006 | EASA.A.064.2 | 25 | 2024-02-28 | Airbus S.A.S. | A319-111 |  | 7 |  |  | 75500 | 61000 | CFM International SA | CFM56-5B5/P | 25800, 27772, 32871 | /P enhanced performance, Improved fan frame forward panels, Enhanced acoustic thrust reverser | 2 | Annex 16/I | 7/11-B | 14 | 90.1 | 96.8 | 6.7 | 87.1 | 91.6 | 4.5 | 93.2 | 100.6 | 7.4 | 270.4 | 289 | 18.6 | Valid for engines with or without HPC upgrade kit 38770. | 2009-11-18 | 2022-05-24 | Engine manufacturer revised (08/01/2019: Recertification to Chapter 14)
A11007 | EASA.A.064.2 | 25 | 2024-02-28 | Airbus S.A.S. | A319-111 |  | 6 |  |  | 73500 | 62500 | CFM International SA | CFM56-5B5/P | 25800, 27772, 32871 | /P enhanced performance, Improved fan frame forward panels, Enhanced acoustic thrust reverser | 2 | Annex 16/I | 7/11-B | 14 | 90.4 | 96.7 | 6.3 | 86.2 | 91.4 | 5.2 | 93.5 | 100.5 | 7 | 270.1 | 288.6 | 18.5 | Valid for engines with or without HPC upgrade kit 38770. | 2009-11-18 | 2022-05-24 | Engine manufacturer revised (08/01/2019: Recertification to Chapter 14)
A11008 | EASA.A.064.2 | 25 | 2024-02-28 | Airbus S.A.S. | A319-111 |  | 5 |  |  | 70000 | 62500 | CFM International SA | CFM56-5B5/P | 25800, 27772, 32871 | /P enhanced performance, Improved fan frame forward panels, Enhanced acoustic thrust reverser | 2 | Annex 16/I | 7/11-B | 14 | 90.8 | 96.6 | 5.8 | 84.3 | 91.2 | 6.9 | 93.5 | 100.3 | 6.8 | 268.6 | 288.1 | 19.5 | Valid for engines with or without HPC upgrade kit 38770. | 2009-11-18 | 2022-05-24 | Engine manufacturer revised (08/01/2019: Recertification to Chapter 14)
A11009 | EASA.A.064.2 | 25 | 2024-02-28 | Airbus S.A.S. | A319-111 |  | 1 |  |  | 70000 | 61000 | CFM International SA | CFM56-5B5/P | 25800, 27772, 32871 | /P enhanced performance, Improved fan frame forward panels, Enhanced acoustic thrust reverser | 2 | Annex 16/I | 7/11-B | 14 | 90.8 | 96.6 | 5.8 | 84.3 | 91.2 | 6.9 | 93.2 | 100.3 | 7.1 | 268.3 | 288.1 | 19.8 | Valid for engines with or without HPC upgrade kit 38770. | 2009-11-18 | 2022-05-24 | Engine manufacturer revised (08/01/2019: Recertification to Chapter 14)
A11010 | EASA.A.064.2 | 25 | 2024-02-28 | Airbus S.A.S. | A319-111 |  | 4 |  |  | 68000 | 62500 | CFM International SA | CFM56-5B5/P | 25800, 27772, 32871 | /P enhanced performance, Improved fan frame forward panels, Enhanced acoustic thrust reverser | 2 | Annex 16/I | 7/11-B | 14 | 90.8 | 96.5 | 5.7 | 83.5 | 91 | 7.5 | 93.5 | 100.2 | 6.7 | 267.8 | 287.7 | 19.9 | Valid for engines with or without HPC upgrade kit 38770. | 2009-11-18 | 2022-05-24 | Engine manufacturer revised (08/01/2019: Recertification to Chapter 14)
A11011 | EASA.A.064.2 | 25 | 2024-02-28 | Airbus S.A.S. | A319-111 |  | 3 |  |  | 68000 | 61000 | CFM International SA | CFM56-5B5/P | 25800, 27772, 32871 | /P enhanced performance, Improved fan frame forward panels, Enhanced acoustic thrust reverser | 2 | Annex 16/I | 7/11-B | 14 | 90.8 | 96.5 | 5.7 | 83.5 | 91 | 7.5 | 93.2 | 100.2 | 7 | 267.5 | 287.7 | 20.2 | Valid for engines with or without HPC upgrade kit 38770. | 2009-11-18 | 2022-05-24 | Engine manufacturer revised (08/01/2019: Recertification to Chapter 14)
A11012 | EASA.A.064.2 | 25 | 2024-02-28 | Airbus S.A.S. | A319-111 |  | 9 |  |  | 66000 | 62500 | CFM International SA | CFM56-5B5/P | 25800, 27772, 32871 | /P enhanced performance, Improved fan frame forward panels, Enhanced acoustic thrust reverser | 2 | Annex 16/I | 7/11-B | 14 | 90.9 | 96.3 | 5.4 | 82.4 | 90.8 | 8.4 | 93.5 | 100.1 | 6.6 | 266.8 | 287.2 | 20.4 | Valid for engines with or without HPC upgrade kit 38770. | 2009-11-18 | 2022-05-24 | Engine manufacturer revised (08/01/2019: Recertification to Chapter 14)
A11013 | EASA.A.064.2 | 25 | 2024-02-28 | Airbus S.A.S. | A319-111 |  | 11 |  |  | 66000 | 61000 | CFM International SA | CFM56-5B5/P | 25800, 27772, 32871 | /P enhanced performance, Improved fan frame forward panels, Enhanced acoustic thrust reverser | 2 | Annex 16/I | 7/11-B | 14 | 90.9 | 96.3 | 5.4 | 82.4 | 90.8 | 8.4 | 93.2 | 100.1 | 6.9 | 266.5 | 287.2 | 20.7 | Valid for engines with or without HPC upgrade kit 38770. | 2009-11-18 | 2022-05-24 | Engine manufacturer revised (08/01/2019: Recertification to Chapter 14)
A11014 | EASA.A.064.2 | 25 | 2024-02-28 | Airbus S.A.S. | A319-111 |  | 8 |  |  | 64000 | 62500 | CFM International SA | CFM56-5B5/P | 25800, 27772, 32871 | /P enhanced performance, Improved fan frame forward panels, Enhanced acoustic thrust reverser | 2 | Annex 16/I | 7/11-B | 14 | 91 | 96.2 | 5.2 | 81.5 | 90.6 | 9.1 | 93.5 | 100 | 6.5 | 266 | 286.8 | 20.8 | Valid for engines with or without HPC upgrade kit 38770. | 2009-11-18 | 2022-05-24 | Engine manufacturer revised (08/01/2019: Recertification to Chapter 14)
A11015 | EASA.A.064.2 | 25 | 2024-02-28 | Airbus S.A.S. | A319-111 |  | 0 |  |  | 64000 | 61000 | CFM International SA | CFM56-5B5/P | 25800, 27772, 32871 | /P enhanced performance, Improved fan frame forward panels, Enhanced acoustic thrust reverser | 2 | Annex 16/I | 7/11-B | 14 | 91 | 96.2 | 5.2 | 81.5 | 90.6 | 9.1 | 93.2 | 100 | 6.8 | 265.7 | 286.8 | 21.1 | Valid for engines with or without HPC upgrade kit 38770. | 2009-11-18 | 2022-05-24 | Engine manufacturer revised (08/01/2019: Recertification to Chapter 14)
A11016 | EASA.A.064.2 | 25 | 2024-02-28 | Airbus S.A.S. | A319-111 |  | 12 |  |  | 62000 | 61000 | CFM International SA | CFM56-5B5/P | 25800, 27772, 32871 | /P enhanced performance, Improved fan frame forward panels, Enhanced acoustic thrust reverser | 2 | Annex 16/I | 7/11-B | 14 | 91.1 | 96.1 | 5 | 80.5 | 90.5 | 10 | 93.2 | 99.9 | 6.7 | 264.8 | 286.5 | 21.7 | Valid for engines with or without HPC upgrade kit 38770. | 2009-11-18 | 2022-05-24 | Engine manufacturer revised (08/01/2019: Recertification to Chapter 14)
A15169 |  |  |  | Airbus S.A.S. | A319-111 |  |  |  |  | 60000 | 58000 | CFM International SA | CFM56-5B5/P | 25800, 27772, 32871 | /P enhanced performance, Improved fan frame forward panels, Enhanced acoustic thrust reverser | 2 | Annex 16/I | 7/11-B | 14 | 91.2 | 96 | 4.8 | 79.6 | 90.3 | 10.7 | 92.9 | 99.8 | 6.9 | 263.7 | 286.1 | 22.4 | Valid for engines with or without HPC upgrade kit 38770. | 2010-09-07 | 2022-05-24 | Engine manufacturer revised (08/01/2019: Recertification to Chapter 14)
A10091 | EASA.A.064.2 | 25 | 2024-02-28 | Airbus S.A.S. | A319-111 |  | 2 |  |  | 75500 | 62500 | CFM International SA | CFM56-5B5/P | 25800 | /P enhanced performance | 2 | Annex 16/I | 4/8 | 4 | 90.8 | 96.9 | 6.1 | 88.1 | 91.6 | 3.5 | 93.6 | 100.6 | 7 | 272.5 | 289.1 | 16.6 | Valid for engines with or without HPC upgrade kit 38770. | 2009-02-13 | 2022-05-24 | Engine manufacturer revised (31/07/2009: Note added "With or without Mod 38770 HPC upgrade kit")
A10090 | EASA.A.064.2 | 25 | 2024-02-28 | Airbus S.A.S. | A319-111 |  | 7 |  |  | 75500 | 61000 | CFM International SA | CFM56-5B5/P | 25800 | /P enhanced performance | 2 | Annex 16/I | 4/8 | 4 | 90.8 | 96.9 | 6.1 | 88.1 | 91.6 | 3.5 | 93.4 | 100.6 | 7.2 | 272.3 | 289.1 | 16.8 | Valid for engines with or without HPC upgrade kit 38770. | 2009-02-13 | 2022-05-24 | Engine manufacturer revised (31/07/2009: Note added "With or without Mod 38770 HPC upgrade kit")
A10089 | EASA.A.064.2 | 25 | 2024-02-28 | Airbus S.A.S. | A319-111 |  | 6 |  |  | 73500 | 62500 | CFM International SA | CFM56-5B5/P | 25800 | /P enhanced performance | 2 | Annex 16/I | 4/8 | 4 | 91.1 | 96.8 | 5.7 | 87.1 | 91.5 | 4.4 | 93.6 | 100.5 | 6.9 | 271.8 | 288.8 | 17 | Valid for engines with or without HPC upgrade kit 38770. | 2009-02-13 | 2022-05-24 | Engine manufacturer revised (31/07/2009: Note added "With or without Mod 38770 HPC upgrade kit")
A2240 | EASA.A.064.2 | 25 | 2024-02-28 | Airbus S.A.S. | A319-111 |  | 5 |  |  | 70000 | 62500 | CFM International SA | CFM56-5B5/P | 25800 | /P enhanced performance | 2 | Annex 16/I | 4/8 | 4 | 91.4 | 96.6 | 5.2 | 85.1 | 91.2 | 6.1 | 93.6 | 100.3 | 6.7 | 270.1 | 288.1 | 18 | Valid for engines with or without HPC upgrade kit 38770. |  | 2022-05-24 | Engine manufacturer revised (31/07/2009: Note added "With or without Mod 38770 HPC upgrade kit." (13/02/2009 Reference to Mod36521 "Recertification to Chapter 4" removed, noise levels revised))
A2241 | EASA.A.064.2 | 25 | 2024-02-28 | Airbus S.A.S. | A319-111 |  | 1 |  |  | 70000 | 61000 | CFM International SA | CFM56-5B5/P | 25800 | /P enhanced performance | 2 | Annex 16/I | 4/8 | 4 | 91.4 | 96.6 | 5.2 | 85.1 | 91.2 | 6.1 | 93.4 | 100.3 | 6.9 | 269.9 | 288.1 | 18.2 | Valid for engines with or without HPC upgrade kit 38770. |  | 2022-05-24 | Engine manufacturer revised (31/07/2009: Note added "With or without Mod 38770 HPC upgrade kit." (13/02/2009 Reference to Mod36521 "Recertification to Chapter 4" removed, noise levels revised))
A2242 | EASA.A.064.2 | 25 | 2024-02-28 | Airbus S.A.S. | A319-111 |  | 4 |  |  | 68000 | 62500 | CFM International SA | CFM56-5B5/P | 25800 | /P enhanced performance | 2 | Annex 16/I | 4/8 | 4 | 91.5 | 96.5 | 5 | 84.1 | 91 | 6.9 | 93.6 | 100.2 | 6.6 | 269.2 | 287.7 | 18.5 | Valid for engines with or without HPC upgrade kit 38770. |  | 2022-05-24 | Engine manufacturer revised (31/07/2009: Note added "With or without Mod 38770 HPC upgrade kit." (13/02/2009 Reference to Mod36521 "Recertification to Chapter 4" removed, noise levels revised))
A2243 | EASA.A.064.2 | 25 | 2024-02-28 | Airbus S.A.S. | A319-111 |  | 3 |  |  | 68000 | 61000 | CFM International SA | CFM56-5B5/P | 25800 | /P enhanced performance | 2 | Annex 16/I | 4/8 | 4 | 91.5 | 96.5 | 5 | 84.1 | 91 | 6.9 | 93.4 | 100.2 | 6.8 | 269 | 287.7 | 18.7 | Valid for engines with or without HPC upgrade kit 38770. |  | 2022-05-24 | Engine manufacturer revised (31/07/2009: Note added "With or without Mod 38770 HPC upgrade kit." (13/02/2009 Reference to Mod36521 "Recertification to Chapter 4" removed, noise levels revised))
A6941 | EASA.A.064.2 | 25 | 2024-02-28 | Airbus S.A.S. | A319-111 |  | 9 |  |  | 66000 | 62500 | CFM International SA | CFM56-5B5/P | 25800 | /P enhanced performance | 2 | Annex 16/I | 4/8 | 4 | 91.6 | 96.4 | 4.8 | 83.1 | 90.8 | 7.7 | 93.6 | 100.1 | 6.5 | 268.3 | 287.3 | 19 | Valid for engines with or without HPC upgrade kit 38770. | 2007-12-20 | 2022-05-24 | Engine manufacturer revised (31/07/2009: Note added "With or without Mod 38770 HPC upgrade kit." (13/02/2009 Reference to Mod36521 "Recertification to Chapter 4" removed, noise levels revised))
A6942 | EASA.A.064.2 | 25 | 2024-02-28 | Airbus S.A.S. | A319-111 |  | 11 |  |  | 66000 | 61000 | CFM International SA | CFM56-5B5/P | 25800 | /P enhanced performance | 2 | Annex 16/I | 4/8 | 4 | 91.6 | 96.4 | 4.8 | 83.1 | 90.8 | 7.7 | 93.4 | 100.1 | 6.7 | 268.1 | 287.3 | 19.2 | Valid for engines with or without HPC upgrade kit 38770. | 2007-12-20 | 2022-05-24 | Engine manufacturer revised (31/07/2009: Note added "With or without Mod 38770 HPC upgrade kit." (13/02/2009 Reference to Mod36521 "Recertification to Chapter 4" removed, noise levels revised))
A6940 | EASA.A.064.2 | 25 | 2024-02-28 | Airbus S.A.S. | A319-111 |  | 8 |  |  | 64000 | 62500 | CFM International SA | CFM56-5B5/P | 25800 | /P enhanced performance | 2 | Annex 16/I | 4/8 | 4 | 91.7 | 96.2 | 4.5 | 82.2 | 90.7 | 8.5 | 93.6 | 100 | 6.4 | 267.5 | 286.9 | 19.4 | Valid for engines with or without HPC upgrade kit 38770. | 2007-12-20 | 2022-05-24 | Engine manufacturer revised (31/07/2009: Note added "With or without Mod 38770 HPC upgrade kit." (13/02/2009 Reference to Mod36521 "Recertification to Chapter 4" removed, noise levels revised))
A2244 | EASA.A.064.2 | 25 | 2024-02-28 | Airbus S.A.S. | A319-111 |  | 0 |  |  | 64000 | 61000 | CFM International SA | CFM56-5B5/P | 25800 | /P enhanced performance | 2 | Annex 16/I | 4/8 | 4 | 91.7 | 96.2 | 4.5 | 82.2 | 90.7 | 8.5 | 93.4 | 100 | 6.6 | 267.3 | 286.9 | 19.6 | Valid for engines with or without HPC upgrade kit 38770. |  | 2022-05-24 | Engine manufacturer revised (31/07/2009: Note added "With or without Mod 38770 HPC upgrade kit." (13/02/2009 Reference to Mod36521 "Recertification to Chapter 4" removed, noise levels revised))
A6943 | EASA.A.064.2 | 25 | 2024-02-28 | Airbus S.A.S. | A319-111 |  | 12 |  |  | 62000 | 61000 | CFM International SA | CFM56-5B5/P | 25800 | /P enhanced performance | 2 | Annex 16/I | 4/8 | 4 | 91.8 | 96.1 | 4.3 | 81.2 | 90.5 | 9.3 | 93.4 | 99.9 | 6.5 | 266.4 | 286.5 | 20.1 | Valid for engines with or without HPC upgrade kit 38770. | 2007-12-20 | 2022-05-24 | Engine manufacturer revised (31/07/2009: Note added "With or without Mod 38770 HPC upgrade kit." (13/02/2009 Reference to Mod36521 "Recertification to Chapter 4" removed, noise levels revised))
A9578 | EASA.A.064.2 | 25 | 2024-02-28 | Airbus S.A.S. | A319-111 |  | 2 |  |  | 75500 | 62500 | CFM International SA | CFM56-5B5/P, CFM56-5B5/3 | 27772, with or without 32871 or 33987 or 34155 (32871 and 33987) | Engine intermix, Improved fan frame forward panels, with or without Enhanced acoustic thrust reverser or Core chevron nozzle or Basic NIP (Enhanced acoustic thrust reverser and Core chevron nozzle) | 2 | Annex 16/I | 7/11-B | 14 | 90.1 | 96.8 | 6.7 | 87.1 | 91.6 | 4.5 | 93.5 | 100.6 | 7.1 | 270.7 | 289 | 18.3 | Valid for CFM56-5B5/P engine (/P enhanced performance Mod 25800) with or without HPC upgrade kit 38770, and CFM56-5B5/3 (TIP Mod 37147) with or without performance improvement package (PIP Mod 152138). Both engines with 27772 (Improved fan frame forward panels). One or both engines without 34155 (Basic NIP). | 2008-08-28 | 2022-05-24 | Engine manufacturer revised (08/01/2019: Recertification to Chapter 14 (10/11/2009: Engine Modification field and description revised, Recertification to Chapter 4, revised noise levels))
A9579 | EASA.A.064.2 | 25 | 2024-02-28 | Airbus S.A.S. | A319-111 |  | 7 |  |  | 75500 | 61000 | CFM International SA | CFM56-5B5/P, CFM56-5B5/3 | 27772, with or without 32871 or 33987 or 34155 (32871 and 33987) | Engine intermix, Improved fan frame forward panels, with or without Enhanced acoustic thrust reverser or Core chevron nozzle or Basic NIP (Enhanced acoustic thrust reverser and Core chevron nozzle) | 2 | Annex 16/I | 7/11-B | 14 | 90.1 | 96.8 | 6.7 | 87.1 | 91.6 | 4.5 | 93.2 | 100.6 | 7.4 | 270.4 | 289 | 18.6 | Valid for CFM56-5B5/P engine (/P enhanced performance Mod 25800) with or without HPC upgrade kit 38770, and CFM56-5B5/3 (TIP Mod 37147) with or without performance improvement package (PIP Mod 152138). Both engines with 27772 (Improved fan frame forward panels). One or both engines without 34155 (Basic NIP). | 2008-08-28 | 2022-05-24 | Engine manufacturer revised (08/01/2019: Recertification to Chapter 14 (10/11/2009: Engine Modification field and description revised, Recertification to Chapter 4, revised noise levels))
A9580 | EASA.A.064.2 | 25 | 2024-02-28 | Airbus S.A.S. | A319-111 |  | 6 |  |  | 73500 | 62500 | CFM International SA | CFM56-5B5/P, CFM56-5B5/3 | 27772, with or without 32871 or 33987 or 34155 (32871 and 33987) | Engine intermix, Improved fan frame forward panels, with or without Enhanced acoustic thrust reverser or Core chevron nozzle or Basic NIP (Enhanced acoustic thrust reverser and Core chevron nozzle) | 2 | Annex 16/I | 7/11-B | 14 | 90.4 | 96.7 | 6.3 | 86.2 | 91.4 | 5.2 | 93.5 | 100.5 | 7 | 270.1 | 288.6 | 18.5 | Valid for CFM56-5B5/P engine (/P enhanced performance Mod 25800) with or without HPC upgrade kit 38770, and CFM56-5B5/3 (TIP Mod 37147) with or without performance improvement package (PIP Mod 152138). Both engines with 27772 (Improved fan frame forward panels). One or both engines without 34155 (Basic NIP). | 2008-08-28 | 2022-05-24 | Engine manufacturer revised (08/01/2019: Recertification to Chapter 14 (10/11/2009: Engine Modification field and description revised, Recertification to Chapter 4, revised noise levels))
A9581 | EASA.A.064.2 | 25 | 2024-02-28 | Airbus S.A.S. | A319-111 |  | 5 |  |  | 70000 | 62500 | CFM International SA | CFM56-5B5/P, CFM56-5B5/3 | 27772, with or without 32871 or 33987 or 34155 (32871 and 33987) | Engine intermix, Improved fan frame forward panels, with or without Enhanced acoustic thrust reverser or Core chevron nozzle or Basic NIP (Enhanced acoustic thrust reverser and Core chevron nozzle) | 2 | Annex 16/I | 7/11-B | 14 | 90.8 | 96.6 | 5.8 | 84.3 | 91.2 | 6.9 | 93.5 | 100.3 | 6.8 | 268.6 | 288.1 | 19.5 | Valid for CFM56-5B5/P engine (/P enhanced performance Mod 25800) with or without HPC upgrade kit 38770, and CFM56-5B5/3 (TIP Mod 37147) with or without performance improvement package (PIP Mod 152138). Both engines with 27772 (Improved fan frame forward panels). One or both engines without 34155 (Basic NIP). | 2008-08-28 | 2022-05-24 | Engine manufacturer revised (08/01/2019: Recertification to Chapter 14 (10/11/2009: Engine Modification field and description revised, Recertification to Chapter 4, revised noise levels))
A9582 | EASA.A.064.2 | 25 | 2024-02-28 | Airbus S.A.S. | A319-111 |  | 1 |  |  | 70000 | 61000 | CFM International SA | CFM56-5B5/P, CFM56-5B5/3 | 27772, with or without 32871 or 33987 or 34155 (32871 and 33987) | Engine intermix, Improved fan frame forward panels, with or without Enhanced acoustic thrust reverser or Core chevron nozzle or Basic NIP (Enhanced acoustic thrust reverser and Core chevron nozzle) | 2 | Annex 16/I | 7/11-B | 14 | 90.8 | 96.6 | 5.8 | 84.3 | 91.2 | 6.9 | 93.2 | 100.3 | 7.1 | 268.3 | 288.1 | 19.8 | Valid for CFM56-5B5/P engine (/P enhanced performance Mod 25800) with or without HPC upgrade kit 38770, and CFM56-5B5/3 (TIP Mod 37147) with or without performance improvement package (PIP Mod 152138). Both engines with 27772 (Improved fan frame forward panels). One or both engines without 34155 (Basic NIP). | 2008-08-28 | 2022-05-24 | Engine manufacturer revised (08/01/2019: Recertification to Chapter 14 (10/11/2009: Engine Modification field and description revised, Recertification to Chapter 4, revised noise levels))
A9583 | EASA.A.064.2 | 25 | 2024-02-28 | Airbus S.A.S. | A319-111 |  | 4 |  |  | 68000 | 62500 | CFM International SA | CFM56-5B5/P, CFM56-5B5/3 | 27772, with or without 32871 or 33987 or 34155 (32871 and 33987) | Engine intermix, Improved fan frame forward panels, with or without Enhanced acoustic thrust reverser or Core chevron nozzle or Basic NIP (Enhanced acoustic thrust reverser and Core chevron nozzle) | 2 | Annex 16/I | 7/11-B | 14 | 90.8 | 96.5 | 5.7 | 83.5 | 91 | 7.5 | 93.5 | 100.2 | 6.7 | 267.8 | 287.7 | 19.9 | Valid for CFM56-5B5/P engine (/P enhanced performance Mod 25800) with or without HPC upgrade kit 38770, and CFM56-5B5/3 (TIP Mod 37147) with or without performance improvement package (PIP Mod 152138). Both engines with 27772 (Improved fan frame forward panels). One or both engines without 34155 (Basic NIP). | 2008-08-28 | 2022-05-24 | Engine manufacturer revised (08/01/2019: Recertification to Chapter 14 (10/11/2009: Engine Modification field and description revised, Recertification to Chapter 4, revised noise levels))
A9584 | EASA.A.064.2 | 25 | 2024-02-28 | Airbus S.A.S. | A319-111 |  | 3 |  |  | 68000 | 61000 | CFM International SA | CFM56-5B5/P, CFM56-5B5/3 | 27772, with or without 32871 or 33987 or 34155 (32871 and 33987) | Engine intermix, Improved fan frame forward panels, with or without Enhanced acoustic thrust reverser or Core chevron nozzle or Basic NIP (Enhanced acoustic thrust reverser and Core chevron nozzle) | 2 | Annex 16/I | 7/11-B | 14 | 90.8 | 96.5 | 5.7 | 83.5 | 91 | 7.5 | 93.2 | 100.2 | 7 | 267.5 | 287.7 | 20.2 | Valid for CFM56-5B5/P engine (/P enhanced performance Mod 25800) with or without HPC upgrade kit 38770, and CFM56-5B5/3 (TIP Mod 37147) with or without performance improvement package (PIP Mod 152138). Both engines with 27772 (Improved fan frame forward panels). One or both engines without 34155 (Basic NIP). | 2008-08-28 | 2022-05-24 | Engine manufacturer revised (08/01/2019: Recertification to Chapter 14 (10/11/2009: Engine Modification field and description revised, Recertification to Chapter 4, revised noise levels))
A9585 | EASA.A.064.2 | 25 | 2024-02-28 | Airbus S.A.S. | A319-111 |  | 9 |  |  | 66000 | 62500 | CFM International SA | CFM56-5B5/P, CFM56-5B5/3 | 27772, with or without 32871 or 33987 or 34155 (32871 and 33987) | Engine intermix, Improved fan frame forward panels, with or without Enhanced acoustic thrust reverser or Core chevron nozzle or Basic NIP (Enhanced acoustic thrust reverser and Core chevron nozzle) | 2 | Annex 16/I | 7/11-B | 14 | 90.9 | 96.3 | 5.4 | 82.4 | 90.8 | 8.4 | 93.5 | 100.1 | 6.6 | 266.8 | 287.2 | 20.4 | Valid for CFM56-5B5/P engine (/P enhanced performance Mod 25800) with or without HPC upgrade kit 38770, and CFM56-5B5/3 (TIP Mod 37147) with or without performance improvement package (PIP Mod 152138). Both engines with 27772 (Improved fan frame forward panels). One or both engines without 34155 (Basic NIP). | 2008-08-28 | 2022-05-24 | Engine manufacturer revised (08/01/2019: Recertification to Chapter 14 (10/11/2009: Engine Modification field and description revised, Recertification to Chapter 4, revised noise levels))
A9586 | EASA.A.064.2 | 25 | 2024-02-28 | Airbus S.A.S. | A319-111 |  | 11 |  |  | 66000 | 61000 | CFM International SA | CFM56-5B5/P, CFM56-5B5/3 | 27772, with or without 32871 or 33987 or 34155 (32871 and 33987) | Engine intermix, Improved fan frame forward panels, with or without Enhanced acoustic thrust reverser or Core chevron nozzle or Basic NIP (Enhanced acoustic thrust reverser and Core chevron nozzle) | 2 | Annex 16/I | 7/11-B | 14 | 90.9 | 96.3 | 5.4 | 82.4 | 90.8 | 8.4 | 93.2 | 100.1 | 6.9 | 266.5 | 287.2 | 20.7 | Valid for CFM56-5B5/P engine (/P enhanced performance Mod 25800) with or without HPC upgrade kit 38770, and CFM56-5B5/3 (TIP Mod 37147) with or without performance improvement package (PIP Mod 152138). Both engines with 27772 (Improved fan frame forward panels). One or both engines without 34155 (Basic NIP). | 2008-08-28 | 2022-05-24 | Engine manufacturer revised (08/01/2019: Recertification to Chapter 14 (10/11/2009: Engine Modification field and description revised, Recertification to Chapter 4, revised noise levels))
A9587 | EASA.A.064.2 | 25 | 2024-02-28 | Airbus S.A.S. | A319-111 |  | 8 |  |  | 64000 | 62500 | CFM International SA | CFM56-5B5/P, CFM56-5B5/3 | 27772, with or without 32871 or 33987 or 34155 (32871 and 33987) | Engine intermix, Improved fan frame forward panels, with or without Enhanced acoustic thrust reverser or Core chevron nozzle or Basic NIP (Enhanced acoustic thrust reverser and Core chevron nozzle) | 2 | Annex 16/I | 7/11-B | 14 | 91 | 96.2 | 5.2 | 81.5 | 90.6 | 9.1 | 93.5 | 100 | 6.5 | 266 | 286.8 | 20.8 | Valid for CFM56-5B5/P engine (/P enhanced performance Mod 25800) with or without HPC upgrade kit 38770, and CFM56-5B5/3 (TIP Mod 37147) with or without performance improvement package (PIP Mod 152138). Both engines with 27772 (Improved fan frame forward panels). One or both engines without 34155 (Basic NIP). | 2008-08-28 | 2022-05-24 | Engine manufacturer revised (08/01/2019: Recertification to Chapter 14 (10/11/2009: Engine Modification field and description revised, Recertification to Chapter 4, revised noise levels))
A9588 | EASA.A.064.2 | 25 | 2024-02-28 | Airbus S.A.S. | A319-111 |  | 0 |  |  | 64000 | 61000 | CFM International SA | CFM56-5B5/P, CFM56-5B5/3 | 27772, with or without 32871 or 33987 or 34155 (32871 and 33987) | Engine intermix, Improved fan frame forward panels, with or without Enhanced acoustic thrust reverser or Core chevron nozzle or Basic NIP (Enhanced acoustic thrust reverser and Core chevron nozzle) | 2 | Annex 16/I | 7/11-B | 14 | 91 | 96.2 | 5.2 | 81.5 | 90.6 | 9.1 | 93.2 | 100 | 6.8 | 265.7 | 286.8 | 21.1 | Valid for CFM56-5B5/P engine (/P enhanced performance Mod 25800) with or without HPC upgrade kit 38770, and CFM56-5B5/3 (TIP Mod 37147) with or without performance improvement package (PIP Mod 152138). Both engines with 27772 (Improved fan frame forward panels). One or both engines without 34155 (Basic NIP). | 2008-08-28 | 2022-05-24 | Engine manufacturer revised (08/01/2019: Recertification to Chapter 14 (10/11/2009: Engine Modification field and description revised, Recertification to Chapter 4, revised noise levels))
A9589 | EASA.A.064.2 | 25 | 2024-02-28 | Airbus S.A.S. | A319-111 |  | 12 |  |  | 62000 | 61000 | CFM International SA | CFM56-5B5/P, CFM56-5B5/3 | 27772, with or without 32871 or 33987 or 34155 (32871 and 33987) | Engine intermix, Improved fan frame forward panels, with or without Enhanced acoustic thrust reverser or Core chevron nozzle or Basic NIP (Enhanced acoustic thrust reverser and Core chevron nozzle) | 2 | Annex 16/I | 7/11-B | 14 | 91.1 | 96.1 | 5 | 80.5 | 90.5 | 10 | 93.2 | 99.9 | 6.7 | 264.8 | 286.5 | 21.7 | Valid for CFM56-5B5/P engine (/P enhanced performance Mod 25800) with or without HPC upgrade kit 38770, and CFM56-5B5/3 (TIP Mod 37147) with or without performance improvement package (PIP Mod 152138). Both engines with 27772 (Improved fan frame forward panels). One or both engines without 34155 (Basic NIP). | 2008-08-28 | 2022-05-24 | Engine manufacturer revised (08/01/2019: Recertification to Chapter 14 (10/11/2009: Engine Modification field and description revised, Recertification to Chapter 4, revised noise levels))
A15172 |  |  |  | Airbus S.A.S. | A319-111 |  |  |  |  | 60000 | 58000 | CFM International SA | CFM56-5B5/P, CFM56-5B5/3 | 27772, with or without 32871 or 33987 or 34155 (32871 and 33987) | Engine intermix, Improved fan frame forward panels, with or without Enhanced acoustic thrust reverser or Core chevron nozzle or Basic NIP (Enhanced acoustic thrust reverser and Core chevron nozzle) | 2 | Annex 16/I | 7/11-B | 14 | 91.2 | 96 | 4.8 | 79.6 | 90.3 | 10.7 | 92.9 | 99.8 | 6.9 | 263.7 | 286.1 | 22.4 | Valid for CFM56-5B5/P engine (/P enhanced performance Mod 25800) with or without HPC upgrade kit 38770, and CFM56-5B5/3 (TIP Mod 37147) with or without performance improvement package (PIP Mod 152138). Both engines with 27772 (Improved fan frame forward panels). One or both engines without 34155 (Basic NIP). | 2010-09-07 | 2022-05-24 | Engine manufacturer revised (08/01/2019: Recertification to Chapter 14)
A10087 | EASA.A.064.2 | 25 | 2024-02-28 | Airbus S.A.S. | A319-111 |  | 2 |  |  | 75500 | 62500 | CFM International SA | CFM56-5B5/P, CFM56-5B5/3 | With or without 27772 or 32871 or 33987 | Engine intermix, with or without Improved fan frame forward panels or Enhanced acoustic thrust reverser or Core chevron nozzle | 2 | Annex 16/I | 3/7 | 4 | 90.8 | 96.9 | 6.1 | 88.1 | 91.6 | 3.5 | 93.6 | 100.6 | 7 | 272.5 | 289.1 | 16.6 | Valid for CFM56-5B5/P engine (/P enhanced performance Mod 25800) with or without HPC upgrade kit 38770, and CFM56-5B5/3 (TIP Mod 37147) with or without performance improvement package (PIP Mod 152138). One or both engines without 27772 (Improved fan frame forward panels). One or both engines without 34155 (Basic NIP). | 2009-02-13 | 2022-05-24 | Engine manufacturer revised (18/11/2009: Engine Modification field and description revised)
A10086 | EASA.A.064.2 | 25 | 2024-02-28 | Airbus S.A.S. | A319-111 |  | 7 |  |  | 75500 | 61000 | CFM International SA | CFM56-5B5/P, CFM56-5B5/3 | With or without 27772 or 32871 or 33987 | Engine intermix, with or without Improved fan frame forward panels or Enhanced acoustic thrust reverser or Core chevron nozzle | 2 | Annex 16/I | 3/7 | 4 | 90.8 | 96.9 | 6.1 | 88.1 | 91.6 | 3.5 | 93.4 | 100.6 | 7.2 | 272.3 | 289.1 | 16.8 | Valid for CFM56-5B5/P engine (/P enhanced performance Mod 25800) with or without HPC upgrade kit 38770, and CFM56-5B5/3 (TIP Mod 37147) with or without performance improvement package (PIP Mod 152138). One or both engines without 27772 (Improved fan frame forward panels). One or both engines without 34155 (Basic NIP). | 2009-02-13 | 2022-05-24 | Engine manufacturer revised (18/11/2009: Engine Modification field and description revised)
A10085 | EASA.A.064.2 | 25 | 2024-02-28 | Airbus S.A.S. | A319-111 |  | 6 |  |  | 73500 | 62500 | CFM International SA | CFM56-5B5/P, CFM56-5B5/3 | With or without 27772 or 32871 or 33987 | Engine intermix, with or without Improved fan frame forward panels or Enhanced acoustic thrust reverser or Core chevron nozzle | 2 | Annex 16/I | 3/7 | 4 | 91.1 | 96.8 | 5.7 | 87.1 | 91.5 | 4.4 | 93.6 | 100.5 | 6.9 | 271.8 | 288.8 | 17 | Valid for CFM56-5B5/P engine (/P enhanced performance Mod 25800) with or without HPC upgrade kit 38770, and CFM56-5B5/3 (TIP Mod 37147) with or without performance improvement package (PIP Mod 152138). One or both engines without 27772 (Improved fan frame forward panels). One or both engines without 34155 (Basic NIP). | 2009-02-13 | 2022-05-24 | Engine manufacturer revised (18/11/2009: Engine Modification field and description revised)
A9548 | EASA.A.064.2 | 25 | 2024-02-28 | Airbus S.A.S. | A319-111 |  | 5 |  |  | 70000 | 62500 | CFM International SA | CFM56-5B5/P, CFM56-5B5/3 | With or without 27772 or 32871 or 33987 | Engine intermix, with or without Improved fan frame forward panels or Enhanced acoustic thrust reverser or Core chevron nozzle | 2 | Annex 16/I | 3/7 | 4 | 91.4 | 96.6 | 5.2 | 85.1 | 91.2 | 6.1 | 93.6 | 100.3 | 6.7 | 270.1 | 288.1 | 18 | Valid for CFM56-5B5/P engine (/P enhanced performance Mod 25800) with or without HPC upgrade kit 38770, and CFM56-5B5/3 (TIP Mod 37147) with or without performance improvement package (PIP Mod 152138). One or both engines without 27772 (Improved fan frame forward panels). One or both engines without 34155 (Basic NIP). | 2008-08-28 | 2022-05-24 | Engine manufacturer revised (18/11/2009: Engine Modification field and description revised (13/02/2009 Reference to Mod36521 "Recertification to Chapter 4" removed, noise levels revised))
A9549 | EASA.A.064.2 | 25 | 2024-02-28 | Airbus S.A.S. | A319-111 |  | 1 |  |  | 70000 | 61000 | CFM International SA | CFM56-5B5/P, CFM56-5B5/3 | With or without 27772 or 32871 or 33987 | Engine intermix, with or without Improved fan frame forward panels or Enhanced acoustic thrust reverser or Core chevron nozzle | 2 | Annex 16/I | 3/7 | 4 | 91.4 | 96.6 | 5.2 | 85.1 | 91.2 | 6.1 | 93.4 | 100.3 | 6.9 | 269.9 | 288.1 | 18.2 | Valid for CFM56-5B5/P engine (/P enhanced performance Mod 25800) with or without HPC upgrade kit 38770, and CFM56-5B5/3 (TIP Mod 37147) with or without performance improvement package (PIP Mod 152138). One or both engines without 27772 (Improved fan frame forward panels). One or both engines without 34155 (Basic NIP). | 2008-08-28 | 2022-05-24 | Engine manufacturer revised (18/11/2009: Engine Modification field and description revised (13/02/2009 Reference to Mod36521 "Recertification to Chapter 4" removed, noise levels revised))
A9550 | EASA.A.064.2 | 25 | 2024-02-28 | Airbus S.A.S. | A319-111 |  | 4 |  |  | 68000 | 62500 | CFM International SA | CFM56-5B5/P, CFM56-5B5/3 | With or without 27772 or 32871 or 33987 | Engine intermix, with or without Improved fan frame forward panels or Enhanced acoustic thrust reverser or Core chevron nozzle | 2 | Annex 16/I | 3/7 | 4 | 91.5 | 96.5 | 5 | 84.1 | 91 | 6.9 | 93.6 | 100.2 | 6.6 | 269.2 | 287.7 | 18.5 | Valid for CFM56-5B5/P engine (/P enhanced performance Mod 25800) with or without HPC upgrade kit 38770, and CFM56-5B5/3 (TIP Mod 37147) with or without performance improvement package (PIP Mod 152138). One or both engines without 27772 (Improved fan frame forward panels). One or both engines without 34155 (Basic NIP). | 2008-08-28 | 2022-05-24 | Engine manufacturer revised (18/11/2009: Engine Modification field and description revised (13/02/2009 Reference to Mod36521 "Recertification to Chapter 4" removed, noise levels revised))
A9551 | EASA.A.064.2 | 25 | 2024-02-28 | Airbus S.A.S. | A319-111 |  | 3 |  |  | 68000 | 61000 | CFM International SA | CFM56-5B5/P, CFM56-5B5/3 | With or without 27772 or 32871 or 33987 | Engine intermix, with or without Improved fan frame forward panels or Enhanced acoustic thrust reverser or Core chevron nozzle | 2 | Annex 16/I | 3/7 | 4 | 91.5 | 96.5 | 5 | 84.1 | 91 | 6.9 | 93.4 | 100.2 | 6.8 | 269 | 287.7 | 18.7 | Valid for CFM56-5B5/P engine (/P enhanced performance Mod 25800) with or without HPC upgrade kit 38770, and CFM56-5B5/3 (TIP Mod 37147) with or without performance improvement package (PIP Mod 152138). One or both engines without 27772 (Improved fan frame forward panels). One or both engines without 34155 (Basic NIP). | 2008-08-28 | 2022-05-24 | Engine manufacturer revised (18/11/2009: Engine Modification field and description revised (13/02/2009 Reference to Mod36521 "Recertification to Chapter 4" removed, noise levels revised))
A9552 | EASA.A.064.2 | 25 | 2024-02-28 | Airbus S.A.S. | A319-111 |  | 9 |  |  | 66000 | 62500 | CFM International SA | CFM56-5B5/P, CFM56-5B5/3 | With or without 27772 or 32871 or 33987 | Engine intermix, with or without Improved fan frame forward panels or Enhanced acoustic thrust reverser or Core chevron nozzle | 2 | Annex 16/I | 3/7 | 4 | 91.6 | 96.4 | 4.8 | 83.1 | 90.8 | 7.7 | 93.6 | 100.1 | 6.5 | 268.3 | 287.3 | 19 | Valid for CFM56-5B5/P engine (/P enhanced performance Mod 25800) with or without HPC upgrade kit 38770, and CFM56-5B5/3 (TIP Mod 37147) with or without performance improvement package (PIP Mod 152138). One or both engines without 27772 (Improved fan frame forward panels). One or both engines without 34155 (Basic NIP). | 2008-08-28 | 2022-05-24 | Engine manufacturer revised (18/11/2009: Engine Modification field and description revised (13/02/2009 Reference to Mod36521 "Recertification to Chapter 4" removed, noise levels revised))
A9553 | EASA.A.064.2 | 25 | 2024-02-28 | Airbus S.A.S. | A319-111 |  | 11 |  |  | 66000 | 61000 | CFM International SA | CFM56-5B5/P, CFM56-5B5/3 | With or without 27772 or 32871 or 33987 | Engine intermix, with or without Improved fan frame forward panels or Enhanced acoustic thrust reverser or Core chevron nozzle | 2 | Annex 16/I | 3/7 | 4 | 91.6 | 96.4 | 4.8 | 83.1 | 90.8 | 7.7 | 93.4 | 100.1 | 6.7 | 268.1 | 287.3 | 19.2 | Valid for CFM56-5B5/P engine (/P enhanced performance Mod 25800) with or without HPC upgrade kit 38770, and CFM56-5B5/3 (TIP Mod 37147) with or without performance improvement package (PIP Mod 152138). One or both engines without 27772 (Improved fan frame forward panels). One or both engines without 34155 (Basic NIP). | 2008-08-28 | 2022-05-24 | Engine manufacturer revised (18/11/2009: Engine Modification field and description revised (13/02/2009 Reference to Mod36521 "Recertification to Chapter 4" removed, noise levels revised))
A9554 | EASA.A.064.2 | 25 | 2024-02-28 | Airbus S.A.S. | A319-111 |  | 8 |  |  | 64000 | 62500 | CFM International SA | CFM56-5B5/P, CFM56-5B5/3 | With or without 27772 or 32871 or 33987 | Engine intermix, with or without Improved fan frame forward panels or Enhanced acoustic thrust reverser or Core chevron nozzle | 2 | Annex 16/I | 3/7 | 4 | 91.7 | 96.2 | 4.5 | 82.2 | 90.7 | 8.5 | 93.6 | 100 | 6.4 | 267.5 | 286.9 | 19.4 | Valid for CFM56-5B5/P engine (/P enhanced performance Mod 25800) with or without HPC upgrade kit 38770, and CFM56-5B5/3 (TIP Mod 37147) with or without performance improvement package (PIP Mod 152138). One or both engines without 27772 (Improved fan frame forward panels). One or both engines without 34155 (Basic NIP). | 2008-08-28 | 2022-05-24 | Engine manufacturer revised (18/11/2009: Engine Modification field and description revised (13/02/2009 Reference to Mod36521 "Recertification to Chapter 4" removed, noise levels revised))
A9555 | EASA.A.064.2 | 25 | 2024-02-28 | Airbus S.A.S. | A319-111 |  | 0 |  |  | 64000 | 61000 | CFM International SA | CFM56-5B5/P, CFM56-5B5/3 | With or without 27772 or 32871 or 33987 | Engine intermix, with or without Improved fan frame forward panels or Enhanced acoustic thrust reverser or Core chevron nozzle | 2 | Annex 16/I | 3/7 | 4 | 91.7 | 96.2 | 4.5 | 82.2 | 90.7 | 8.5 | 93.4 | 100 | 6.6 | 267.3 | 286.9 | 19.6 | Valid for CFM56-5B5/P engine (/P enhanced performance Mod 25800) with or without HPC upgrade kit 38770, and CFM56-5B5/3 (TIP Mod 37147) with or without performance improvement package (PIP Mod 152138). One or both engines without 27772 (Improved fan frame forward panels). One or both engines without 34155 (Basic NIP). | 2008-08-28 | 2022-05-24 | Engine manufacturer revised (18/11/2009: Engine Modification field and description revised (13/02/2009 Reference to Mod36521 "Recertification to Chapter 4" removed, noise levels revised))
A9556 | EASA.A.064.2 | 25 | 2024-02-28 | Airbus S.A.S. | A319-111 |  | 12 |  |  | 62000 | 61000 | CFM International SA | CFM56-5B5/P, CFM56-5B5/3 | With or without 27772 or 32871 or 33987 | Engine intermix, with or without Improved fan frame forward panels or Enhanced acoustic thrust reverser or Core chevron nozzle | 2 | Annex 16/I | 3/7 | 4 | 91.8 | 96.1 | 4.3 | 81.2 | 90.5 | 9.3 | 93.4 | 99.9 | 6.5 | 266.4 | 286.5 | 20.1 | Valid for CFM56-5B5/P engine (/P enhanced performance Mod 25800) with or without HPC upgrade kit 38770, and CFM56-5B5/3 (TIP Mod 37147) with or without performance improvement package (PIP Mod 152138). One or both engines without 27772 (Improved fan frame forward panels). One or both engines without 34155 (Basic NIP). | 2008-08-28 | 2022-05-24 | Engine manufacturer revised (18/11/2009: Engine Modification field and description revised (13/02/2009 Reference to Mod36521 "Recertification to Chapter 4" removed, noise levels revised))
A14464 |  |  |  | Airbus S.A.S. | A319-111 |  |  |  |  | 67500 | 61000 | CFM International SA | CFM56-5B5/P, CFM56-5B5/3 | 27772 | Engine intermix, Improved fan frame forward panels | 2 | Annex 16/I | 7/11-B | 14 | 90.9 | 96.4 | 5.5 | 83.2 | 91 | 7.8 | 93.2 | 100.2 | 7 | 267.3 | 287.6 | 20.3 | Valid for CFM56-5B5/P engine (/P enhanced performance Mod 25800) with or without HPC upgrade kit 38770, and CFM56-5B5/3 (TIP Mod 37147) with or without performance improvement package (PIP Mod 152138). Both engines with 27772 (Improved fan frame forward panels). | 2010-08-05 | 2022-05-24 | Engine manufacturer revised (08/01/2019: Recertification to Chapter 14)
A70754 |  |  |  | Airbus S.A.S. | A319-111 |  |  |  |  | 67000 | 62500 | CFM International SA | CFM56-5B5/P, CFM56-5B5/3 | 27772 | Engine intermix, Improved fan frame forward panels | 2 | Annex 16/I | 7/11-B | 14 | 90.9 | 96.4 | 5.5 | 83 | 90.9 | 7.9 | 93.5 | 100.2 | 6.7 | 267.4 | 287.5 | 20.1 | Valid for CFM56-5B5/P engine (/P enhanced performance Mod 25800) with or without HPC upgrade kit 38770, and CFM56-5B5/3 (TIP Mod 37147) with or without performance improvement package (PIP Mod 152138). Both engines with 27772 (Improved fan frame forward panels). | 2015-10-21 | 2022-05-24 | Engine manufacturer revised (08/01/2019: Recertification to Chapter 14)
A14463 |  |  |  | Airbus S.A.S. | A319-111 |  |  |  |  | 67000 | 61000 | CFM International SA | CFM56-5B5/P, CFM56-5B5/3 | 27772 | Engine intermix, Improved fan frame forward panels | 2 | Annex 16/I | 7/11-B | 14 | 90.9 | 96.4 | 5.5 | 83 | 90.9 | 7.9 | 93.2 | 100.2 | 7 | 267.1 | 287.5 | 20.4 | Valid for CFM56-5B5/P engine (/P enhanced performance Mod 25800) with or without HPC upgrade kit 38770, and CFM56-5B5/3 (TIP Mod 37147) with or without performance improvement package (PIP Mod 152138). Both engines with 27772 (Improved fan frame forward panels). | 2010-08-05 | 2022-05-24 | Engine manufacturer revised (08/01/2019: Recertification to Chapter 14)
A14462 |  |  |  | Airbus S.A.S. | A319-111 |  |  |  |  | 66500 | 61000 | CFM International SA | CFM56-5B5/P, CFM56-5B5/3 | 27772 | Engine intermix, Improved fan frame forward panels | 2 | Annex 16/I | 7/11-B | 14 | 90.9 | 96.4 | 5.5 | 82.7 | 90.9 | 8.2 | 93.2 | 100.2 | 7 | 266.8 | 287.5 | 20.7 | Valid for CFM56-5B5/P engine (/P enhanced performance Mod 25800) with or without HPC upgrade kit 38770, and CFM56-5B5/3 (TIP Mod 37147) with or without performance improvement package (PIP Mod 152138). Both engines with 27772 (Improved fan frame forward panels). | 2010-08-05 | 2022-05-24 | Engine manufacturer revised (08/01/2019: Recertification to Chapter 14)
A14461 |  |  |  | Airbus S.A.S. | A319-111 |  |  |  |  | 65500 | 61000 | CFM International SA | CFM56-5B5/P, CFM56-5B5/3 | 27772 | Engine intermix, Improved fan frame forward panels | 2 | Annex 16/I | 7/11-B | 14 | 90.9 | 96.3 | 5.4 | 82.2 | 90.8 | 8.6 | 93.2 | 100.1 | 6.9 | 266.3 | 287.2 | 20.9 | Valid for CFM56-5B5/P engine (/P enhanced performance Mod 25800) with or without HPC upgrade kit 38770, and CFM56-5B5/3 (TIP Mod 37147) with or without performance improvement package (PIP Mod 152138). Both engines with 27772 (Improved fan frame forward panels). | 2010-08-05 | 2022-05-24 | Engine manufacturer revised (08/01/2019: Recertification to Chapter 14)
A14460 |  |  |  | Airbus S.A.S. | A319-111 |  |  |  |  | 65000 | 61000 | CFM International SA | CFM56-5B5/P, CFM56-5B5/3 | 27772 | Engine intermix, Improved fan frame forward panels | 2 | Annex 16/I | 7/11-B | 14 | 91 | 96.3 | 5.3 | 82 | 90.7 | 8.7 | 93.2 | 100.1 | 6.9 | 266.2 | 287.1 | 20.9 | Valid for CFM56-5B5/P engine (/P enhanced performance Mod 25800) with or without HPC upgrade kit 38770, and CFM56-5B5/3 (TIP Mod 37147) with or without performance improvement package (PIP Mod 152138). Both engines with 27772 (Improved fan frame forward panels). | 2010-08-05 | 2022-05-24 | Engine manufacturer revised (08/01/2019: Recertification to Chapter 14)
A14459 |  |  |  | Airbus S.A.S. | A319-111 |  |  |  |  | 64500 | 61000 | CFM International SA | CFM56-5B5/P, CFM56-5B5/3 | 27772 | Engine intermix, Improved fan frame forward panels | 2 | Annex 16/I | 7/11-B | 14 | 91 | 96.3 | 5.3 | 81.7 | 90.7 | 9 | 93.2 | 100.1 | 6.9 | 265.9 | 287.1 | 21.2 | Valid for CFM56-5B5/P engine (/P enhanced performance Mod 25800) with or without HPC upgrade kit 38770, and CFM56-5B5/3 (TIP Mod 37147) with or without performance improvement package (PIP Mod 152138). Both engines with 27772 (Improved fan frame forward panels). | 2010-08-05 | 2022-05-24 | Engine manufacturer revised (08/01/2019: Recertification to Chapter 14)
A14458 |  |  |  | Airbus S.A.S. | A319-111 |  |  |  |  | 63500 | 61000 | CFM International SA | CFM56-5B5/P, CFM56-5B5/3 | 27772 | Engine intermix, Improved fan frame forward panels | 2 | Annex 16/I | 7/11-B | 14 | 91 | 96.2 | 5.2 | 81.3 | 90.6 | 9.3 | 93.2 | 100 | 6.8 | 265.5 | 286.8 | 21.3 | Valid for CFM56-5B5/P engine (/P enhanced performance Mod 25800) with or without HPC upgrade kit 38770, and CFM56-5B5/3 (TIP Mod 37147) with or without performance improvement package (PIP Mod 152138). Both engines with 27772 (Improved fan frame forward panels). | 2010-08-05 | 2022-05-24 | Engine manufacturer revised (08/01/2019: Recertification to Chapter 14)
A14457 |  |  |  | Airbus S.A.S. | A319-111 |  |  |  |  | 63000 | 61000 | CFM International SA | CFM56-5B5/P, CFM56-5B5/3 | 27772 | Engine intermix, Improved fan frame forward panels | 2 | Annex 16/I | 7/11-B | 14 | 91.1 | 96.2 | 5.1 | 81 | 90.6 | 9.6 | 93.2 | 100 | 6.8 | 265.3 | 286.8 | 21.5 | Valid for CFM56-5B5/P engine (/P enhanced performance Mod 25800) with or without HPC upgrade kit 38770, and CFM56-5B5/3 (TIP Mod 37147) with or without performance improvement package (PIP Mod 152138). Both engines with 27772 (Improved fan frame forward panels). | 2010-08-05 | 2022-05-24 | Engine manufacturer revised (08/01/2019: Recertification to Chapter 14)
A14456 |  |  |  | Airbus S.A.S. | A319-111 |  |  |  |  | 62500 | 61000 | CFM International SA | CFM56-5B5/P, CFM56-5B5/3 | 27772 | Engine intermix, Improved fan frame forward panels | 2 | Annex 16/I | 7/11-B | 14 | 91.1 | 96.1 | 5 | 80.8 | 90.5 | 9.7 | 93.2 | 100 | 6.8 | 265.1 | 286.6 | 21.5 | Valid for CFM56-5B5/P engine (/P enhanced performance Mod 25800) with or without HPC upgrade kit 38770, and CFM56-5B5/3 (TIP Mod 37147) with or without performance improvement package (PIP Mod 152138). Both engines with 27772 (Improved fan frame forward panels). | 2010-08-05 | 2022-05-24 | Engine manufacturer revised (08/01/2019: Recertification to Chapter 14)
A15261 |  |  |  | Airbus S.A.S. | A319-111 |  |  |  |  | 61500 | 61000 | CFM International SA | CFM56-5B5/P, CFM56-5B5/3 | 27772 | Engine intermix, Improved fan frame forward panels | 2 | Annex 16/I | 7/11-B | 14 | 91.1 | 96.1 | 5 | 80.3 | 90.4 | 10.1 | 93.2 | 99.9 | 6.7 | 264.6 | 286.4 | 21.8 | Valid for CFM56-5B5/P engine (/P enhanced performance Mod 25800) with or without HPC upgrade kit 38770, and CFM56-5B5/3 (TIP Mod 37147) with or without performance improvement package (PIP Mod 152138). Both engines with 27772 (Improved fan frame forward panels). | 2010-11-08 | 2022-05-24 | Engine manufacturer revised (08/01/2019: Recertification to Chapter 14)
A15218 |  |  |  | Airbus S.A.S. | A319-111 |  |  |  |  | 61000 | 61000 | CFM International SA | CFM56-5B5/P, CFM56-5B5/3 | 27772 | Engine intermix, Improved fan frame forward panels | 2 | Annex 16/I | 7/11-B | 14 | 91.1 | 96.1 | 5 | 80.1 | 90.4 | 10.3 | 93.2 | 99.9 | 6.7 | 264.4 | 286.4 | 22 | Valid for CFM56-5B5/P engine (/P enhanced performance Mod 25800) with or without HPC upgrade kit 38770, and CFM56-5B5/3 (TIP Mod 37147) with or without performance improvement package (PIP Mod 152138). Both engines with 27772 (Improved fan frame forward panels). | 2010-10-21 | 2022-05-24 | Engine manufacturer revised (08/01/2019: Recertification to Chapter 14)
A15262 |  |  |  | Airbus S.A.S. | A319-111 |  |  |  |  | 60500 | 58000 | CFM International SA | CFM56-5B5/P, CFM56-5B5/3 | 27772 | Engine intermix, Improved fan frame forward panels | 2 | Annex 16/I | 7/11-B | 14 | 91.2 | 96 | 4.8 | 79.9 | 90.3 | 10.4 | 92.9 | 99.8 | 6.9 | 264 | 286.1 | 22.1 | Valid for CFM56-5B5/P engine (/P enhanced performance Mod 25800) with or without HPC upgrade kit 38770, and CFM56-5B5/3 (TIP Mod 37147) with or without performance improvement package (PIP Mod 152138). Both engines with 27772 (Improved fan frame forward panels). | 2010-11-08 | 2022-05-24 | Engine manufacturer revised (08/01/2019: Recertification to Chapter 14 (07/10/2014: Revised MLW and approach noise level))
A10257 | EASA.A.064.2 | 25 | 2024-02-28 | Airbus S.A.S. | A319-111 |  | 2 |  |  | 75500 | 62500 | CFM International SA | CFM56-5B5 |  |  | 2 | Annex 16/I | 4/8 | 4 | 90.6 | 96.9 | 6.3 | 87.6 | 91.6 | 4 | 92.6 | 100.6 | 8 | 270.8 | 289.1 | 18.3 |  | 2009-05-09 | 2022-05-24 | Engine manufacturer revised
A10258 | EASA.A.064.2 | 25 | 2024-02-28 | Airbus S.A.S. | A319-111 |  | 7 |  |  | 75500 | 61000 | CFM International SA | CFM56-5B5 |  |  | 2 | Annex 16/I | 4/8 | 4 | 90.6 | 96.9 | 6.3 | 87.6 | 91.6 | 4 | 92.4 | 100.6 | 8.2 | 270.6 | 289.1 | 18.5 |  | 2009-05-09 | 2022-05-24 | Engine manufacturer revised
A10259 | EASA.A.064.2 | 25 | 2024-02-28 | Airbus S.A.S. | A319-111 |  | 6 |  |  | 73500 | 62500 | CFM International SA | CFM56-5B5 |  |  | 2 | Annex 16/I | 4/8 | 4 | 90.8 | 96.8 | 6 | 86.5 | 91.5 | 5 | 92.6 | 100.5 | 7.9 | 269.9 | 288.8 | 18.9 |  | 2009-05-09 | 2022-05-24 | Engine manufacturer revised
A334 | EASA.A.064.2 | 25 | 2024-02-28 | Airbus S.A.S. | A319-111 |  | 5 |  |  | 70000 | 62500 | CFM International SA | CFM56-5B5 |  |  | 2 | Annex 16/I | 4/8 | 4 | 91.2 | 96.6 | 5.4 | 84.7 | 91.2 | 6.5 | 92.6 | 100.3 | 7.7 | 268.5 | 288.1 | 19.6 |  |  | 2022-05-24 | Engine manufacturer revised (09/05/2009: Changed Chapter and Noise levels)
A331 | EASA.A.064.2 | 25 | 2024-02-28 | Airbus S.A.S. | A319-111 |  | 1 |  |  | 70000 | 61000 | CFM International SA | CFM56-5B5 |  |  | 2 | Annex 16/I | 4/8 | 4 | 91.2 | 96.6 | 5.4 | 84.7 | 91.2 | 6.5 | 92.4 | 100.3 | 7.9 | 268.3 | 288.1 | 19.8 |  |  | 2022-05-24 | Engine manufacturer revised (09/05/2009: Changed Chapter and Noise levels)
A333 | EASA.A.064.2 | 25 | 2024-02-28 | Airbus S.A.S. | A319-111 |  | 4 |  |  | 68000 | 62500 | CFM International SA | CFM56-5B5 |  |  | 2 | Annex 16/I | 4/8 | 4 | 91.3 | 96.5 | 5.2 | 83.8 | 91 | 7.2 | 92.6 | 100.2 | 7.6 | 267.7 | 287.7 | 20 |  |  | 2022-05-24 | Engine manufacturer revised (09/05/2009: Changed Chapter and Noise levels)
A332 | EASA.A.064.2 | 25 | 2024-02-28 | Airbus S.A.S. | A319-111 |  | 3 |  |  | 68000 | 61000 | CFM International SA | CFM56-5B5 |  |  | 2 | Annex 16/I | 4/8 | 4 | 91.3 | 96.5 | 5.2 | 83.8 | 91 | 7.2 | 92.4 | 100.2 | 7.8 | 267.5 | 287.7 | 20.2 |  |  | 2022-05-24 | Engine manufacturer revised (09/05/2009: Changed Chapter and Noise levels)
A6904 | EASA.A.064.2 | 25 | 2024-02-28 | Airbus S.A.S. | A319-111 |  | 9 |  |  | 66000 | 62500 | CFM International SA | CFM56-5B5 |  |  | 2 | Annex 16/I | 4/8 | 4 | 91.3 | 96.4 | 5.1 | 82.8 | 90.8 | 8 | 92.6 | 100.1 | 7.5 | 266.7 | 287.3 | 20.6 |  | 2007-12-20 | 2022-05-24 | Engine manufacturer revised (09/05/2009: Changed Chapter and Noise levels)
A6905 | EASA.A.064.2 | 25 | 2024-02-28 | Airbus S.A.S. | A319-111 |  | 11 |  |  | 66000 | 61000 | CFM International SA | CFM56-5B5 |  |  | 2 | Annex 16/I | 4/8 | 4 | 91.3 | 96.4 | 5.1 | 82.8 | 90.8 | 8 | 92.4 | 100.1 | 7.7 | 266.5 | 287.3 | 20.8 |  | 2007-12-20 | 2022-05-24 | Engine manufacturer revised (09/05/2009: Changed Chapter and Noise levels)
A6903 | EASA.A.064.2 | 25 | 2024-02-28 | Airbus S.A.S. | A319-111 |  | 8 |  |  | 64000 | 62500 | CFM International SA | CFM56-5B5 |  |  | 2 | Annex 16/I | 4/8 | 4 | 91.4 | 96.2 | 4.8 | 81.9 | 90.7 | 8.8 | 92.6 | 100 | 7.4 | 265.9 | 286.9 | 21 |  | 2007-12-20 | 2022-05-24 | Engine manufacturer revised (09/05/2009: Changed Chapter and Noise levels)
A330 | EASA.A.064.2 | 25 | 2024-02-28 | Airbus S.A.S. | A319-111 |  | 0 |  |  | 64000 | 61000 | CFM International SA | CFM56-5B5 |  |  | 2 | Annex 16/I | 4/8 | 4 | 91.4 | 96.2 | 4.8 | 81.9 | 90.7 | 8.8 | 92.4 | 100 | 7.6 | 265.7 | 286.9 | 21.2 |  |  | 2022-05-24 | Engine manufacturer revised (09/05/2009: Changed Chapter and Noise levels)
A6906 | EASA.A.064.2 | 25 | 2024-02-28 | Airbus S.A.S. | A319-111 |  | 12 |  |  | 62000 | 61000 | CFM International SA | CFM56-5B5 |  |  | 2 | Annex 16/I | 4/8 | 4 | 91.5 | 96.1 | 4.6 | 81 | 90.5 | 9.5 | 92.4 | 99.9 | 7.5 | 264.9 | 286.5 | 21.6 |  | 2007-12-20 | 2022-05-24 | Engine manufacturer revised (09/05/2009: Changed Chapter and Noise levels)
A11195 | EASA.A.064.2 | 25 | 2024-02-28 | Airbus S.A.S. | A319-112 |  | 10 | 28238, 28162, 28342 | Corporate Jet configuration | 76500 | 62500 | CFM International SA | CFM56-5B6/3 | 37147, 27772, 34155 (32871, 33987) | Technology Insertion Program (TIP), Improved fan frame forward panels, Basic NIP (Enhanced acoustic thrust reverser, Core chevron nozzle) | 2 | Annex 16/I | 7/11-B | 14 | 91.4 | 96.9 | 5.5 | 86.9 | 91.7 | 4.8 | 93.7 | 100.6 | 6.9 | 272 | 289.2 | 17.2 | Valid for engines with or without performance improvement package (PIP Mod 152138). | 2009-11-10 | 2022-05-24 | Engine manufacturer revised (08/01/2019: Recertification to Chapter 14 (13/06/2011: Reference to PIP mod added to note))
A11181 | EASA.A.064.2 | 25 | 2024-02-28 | Airbus S.A.S. | A319-112 |  | 10 | 28238, 28162, 28342 | Corporate Jet configuration | 76500 | 62500 | CFM International SA | CFM56-5B6/3 | 37147, 27772, 33987 | Technology Insertion Program (TIP), Improved fan frame forward panels, Core chevron nozzle | 2 | Annex 16/I | 7/11-B | 14 | 91.4 | 96.9 | 5.5 | 86.9 | 91.7 | 4.8 | 93.7 | 100.6 | 6.9 | 272 | 289.2 | 17.2 | Valid for engines with or without performance improvement package (PIP Mod 152138). | 2009-11-10 | 2022-05-24 | Engine manufacturer revised (08/01/2019: Recertification to Chapter 14 (13/06/2011: Reference to PIP mod added to note))
A11167 | EASA.A.064.2 | 25 | 2024-02-28 | Airbus S.A.S. | A319-112 |  | 10 | 28238, 28162, 28342 | Corporate Jet configuration | 76500 | 62500 | CFM International SA | CFM56-5B6/3 | 37147, 27772, 32871 | Technology Insertion Program (TIP), Improved fan frame forward panels, Enhanced acoustic thrust reverser | 2 | Annex 16/I | 7/11-B | 14 | 91.4 | 96.9 | 5.5 | 86.9 | 91.7 | 4.8 | 93.7 | 100.6 | 6.9 | 272 | 289.2 | 17.2 | Valid for engines with or without performance improvement package (PIP Mod 152138). | 2009-11-10 | 2022-05-24 | Engine manufacturer revised (08/01/2019: Recertification to Chapter 14 (13/06/2011: Reference to PIP mod added to note))
A10799 | EASA.A.064.2 | 25 | 2024-02-28 | Airbus S.A.S. | A319-112 |  | 10 | 28238, 28162, 28342 | Corporate Jet configuration | 76500 | 62500 | CFM International SA | CFM56-5B6/3 | 37147, 27772 | Technology Insertion Program (TIP), Improved fan frame forward panels | 2 | Annex 16/I | 7/11-B | 14 | 91.4 | 96.9 | 5.5 | 86.9 | 91.7 | 4.8 | 93.7 | 100.6 | 6.9 | 272 | 289.2 | 17.2 | Valid for engines with or without performance improvement package (PIP Mod 152138). | 2009-07-31 | 2022-05-24 | Engine manufacturer revised (08/01/2019: Recertification to Chapter 14 (13/06/2011: Reference to PIP mod added to note))
A13180 | EASA.A.064.2 | 25 | 2024-02-28 | Airbus S.A.S. | A319-112 |  | 10 | 28238, 28162, 28342 | Corporate Jet configuration | 76500 | 62500 | CFM International SA | CFM56-5B6/P | 25800, 27772, 34155 (32871, 33987) | /P enhanced performance, Improved fan frame forward panels, Basic NIP (Enhanced acoustic thrust reverser, Core chevron nozzle) | 2 | Annex 16/I | 7/11-B | 14 | 91.4 | 96.9 | 5.5 | 86.9 | 91.7 | 4.8 | 93.7 | 100.6 | 6.9 | 272 | 289.2 | 17.2 | Valid for engines with or without HPC upgrade kit 38770. | 2009-12-09 | 2022-05-24 | Engine manufacturer revised (08/01/2019: Recertification to Chapter 14)
A13179 | EASA.A.064.2 | 25 | 2024-02-28 | Airbus S.A.S. | A319-112 |  | 10 | 28238, 28162, 28342 | Corporate Jet configuration | 76500 | 62500 | CFM International SA | CFM56-5B6/P | 25800, 27772, 33987 | /P enhanced performance, Improved fan frame forward panels, Core chevron nozzle | 2 | Annex 16/I | 7/11-B | 14 | 91.4 | 96.9 | 5.5 | 86.9 | 91.7 | 4.8 | 93.7 | 100.6 | 6.9 | 272 | 289.2 | 17.2 | Valid for engines with or without HPC upgrade kit 38770. | 2009-12-09 | 2022-05-24 | Engine manufacturer revised (08/01/2019: Recertification to Chapter 14)
A13178 | EASA.A.064.2 | 25 | 2024-02-28 | Airbus S.A.S. | A319-112 |  | 10 | 28238, 28162, 28342 | Corporate Jet configuration | 76500 | 62500 | CFM International SA | CFM56-5B6/P | 25800, 27772, 32871 | /P enhanced performance, Improved fan frame forward panels, Enhanced acoustic thrust reverser | 2 | Annex 16/I | 7/11-B | 14 | 91.4 | 96.9 | 5.5 | 86.9 | 91.7 | 4.8 | 93.7 | 100.6 | 6.9 | 272 | 289.2 | 17.2 | Valid for engines with or without HPC upgrade kit 38770. | 2009-12-09 | 2022-05-24 | Engine manufacturer revised (08/01/2019: Recertification to Chapter 14)
A10801 | EASA.A.064.2 | 25 | 2024-02-28 | Airbus S.A.S. | A319-112 |  | 10 | 28238, 28162, 28342 | Corporate Jet configuration | 76500 | 62500 | CFM International SA | CFM56-5B6/P | 25800, 27772 | /P enhanced performance, Improved fan frame forward panels | 2 | Annex 16/I | 7/11-B | 14 | 91.4 | 96.9 | 5.5 | 86.9 | 91.7 | 4.8 | 93.7 | 100.6 | 6.9 | 272 | 289.2 | 17.2 | Valid for engines with or without HPC upgrade kit 38770. | 2009-07-31 | 2022-05-24 | Engine manufacturer revised (08/01/2019: Recertification to Chapter 14)
A13037 | EASA.A.064.2 | 25 | 2024-02-28 | Airbus S.A.S. | A319-112 |  | 10 | 28238, 28162, 28342 | Corporate Jet configuration | 76500 | 62500 | CFM International SA | CFM56-5B6/P, CFM56-5B6/3 | 27772, with or without 32871 or 33987 or 34155 (32871 and 33987) | Engine intermix, Improved fan frame forward panels, with or without Enhanced acoustic thrust reverser or Core chevron nozzle or Basic NIP (Enhanced acoustic thrust reverser and Core chevron nozzle) | 2 | Annex 16/I | 7/11-B | 14 | 91.4 | 96.9 | 5.5 | 86.9 | 91.7 | 4.8 | 93.7 | 100.6 | 6.9 | 272 | 289.2 | 17.2 | Valid for CFM56-5B6/P engine (/P enhanced performance Mod 25800) with or without HPC upgrade kit 38770, and CFM56-5B6/3 (TIP Mod 37147) with or without performance improvement package (PIP Mod 152138). Both engines with 27772 (Improved fan frame forward panels). One or both engines without 34155 (Basic NIP). | 2009-11-10 | 2022-05-24 | Engine manufacturer revised (08/01/2019: Recertification to Chapter 14)
A15441 | EASA.A.064.2 | 25 | 2024-02-28 | Airbus S.A.S. | A319-112 |  | 10 | 28238, 28162, 28342 | Corporate Jet configuration | 76500 | 62500 | CFM International SA | CFM56-5B6/2P | 25800, (26610 or 27727) | /P enhanced performance, DAC IIC combustor | 2 | Annex 16/I | 5/9 | 4 | 91.7 | 96.9 | 5.2 | 87 | 91.7 | 4.7 | 94 | 100.6 | 6.6 | 272.7 | 289.2 | 16.5 |  | 2010-11-16 | 2022-05-24 | Engine manufacturer revised
A15442 | EASA.A.064.2 | 25 | 2024-02-28 | Airbus S.A.S. | A319-112 |  | 10 | 28238, 28162, 28342 | Corporate Jet configuration | 76500 | 62500 | CFM International SA | CFM56-5B6/2P | 25800, (26610 or 27727), 27772 | /P enhanced performance, DAC IIC combustor | 2 | Annex 16/I | 5/9 | 4 | 91.7 | 96.9 | 5.2 | 87 | 91.7 | 4.7 | 94 | 100.6 | 6.6 | 272.7 | 289.2 | 16.5 |  | 2010-11-16 | 2022-05-24 | Engine manufacturer revised
A15443 | EASA.A.064.2 | 25 | 2024-02-28 | Airbus S.A.S. | A319-112 |  | 10 | 28238, 28162, 28342 | Corporate Jet configuration | 76500 | 62500 | CFM International SA | CFM56-5B6/2P | 25800, (26610 or 27727), 27772, 32871 | /P enhanced performance, DAC IIC combustor | 2 | Annex 16/I | 5/9 | 4 | 91.7 | 96.9 | 5.2 | 87 | 91.7 | 4.7 | 94 | 100.6 | 6.6 | 272.7 | 289.2 | 16.5 |  | 2010-11-16 | 2022-05-24 | Engine manufacturer revised
A15444 | EASA.A.064.2 | 25 | 2024-02-28 | Airbus S.A.S. | A319-112 |  | 10 | 28238, 28162, 28342 | Corporate Jet configuration | 76500 | 62500 | CFM International SA | CFM56-5B6/2P | 25800, (26610 or 27727), 27772, 33987 | /P enhanced performance, DAC IIC combustor | 2 | Annex 16/I | 5/9 | 4 | 91.7 | 96.9 | 5.2 | 87 | 91.7 | 4.7 | 94 | 100.6 | 6.6 | 272.7 | 289.2 | 16.5 |  | 2010-11-16 | 2022-05-24 | Engine manufacturer revised
A15445 | EASA.A.064.2 | 25 | 2024-02-28 | Airbus S.A.S. | A319-112 |  | 10 | 28238, 28162, 28342 | Corporate Jet configuration | 76500 | 62500 | CFM International SA | CFM56-5B6/2P | 25800, (26610 or 27727), 27772, 34155 (32871, 33987) | /P enhanced performance, DAC IIC combustor | 2 | Annex 16/I | 5/9 | 4 | 91.7 | 96.9 | 5.2 | 87 | 91.7 | 4.7 | 94 | 100.6 | 6.6 | 272.7 | 289.2 | 16.5 |  | 2010-11-16 | 2022-05-24 | Engine manufacturer revised
A15446 | EASA.A.064.2 | 25 | 2024-02-28 | Airbus S.A.S. | A319-112 |  | 10 | 28238, 28162, 28342 | Corporate Jet configuration | 76500 | 62500 | CFM International SA | CFM56-5B6/2P | 25800, (26610 or 27727), 32871 | /P enhanced performance, DAC IIC combustor | 2 | Annex 16/I | 5/9 | 4 | 91.7 | 96.9 | 5.2 | 87 | 91.7 | 4.7 | 94 | 100.6 | 6.6 | 272.7 | 289.2 | 16.5 |  | 2010-11-16 | 2022-05-24 | Engine manufacturer revised
A15447 | EASA.A.064.2 | 25 | 2024-02-28 | Airbus S.A.S. | A319-112 |  | 10 | 28238, 28162, 28342 | Corporate Jet configuration | 76500 | 62500 | CFM International SA | CFM56-5B6/2P | 25800, (26610 or 27727), 33987 | /P enhanced performance, DAC IIC combustor | 2 | Annex 16/I | 5/9 | 4 | 91.7 | 96.9 | 5.2 | 87 | 91.7 | 4.7 | 94 | 100.6 | 6.6 | 272.7 | 289.2 | 16.5 |  | 2010-11-16 | 2022-05-24 | Engine manufacturer revised
A71579 | EASA.A.064.2 | 25 | 2024-02-28 | Airbus S.A.S. | A319-112 |  | 10 | 28238, 28162, 28342, 160080 | Corporate Jet configuration, Sharklets | 76500 | 62500 | CFM International SA | CFM56-5B6/P | 25800, 27772, 34155 (32871, 33987) | /P enhanced performance, Improved fan frame forward panels, Basic NIP (Enhanced acoustic thrust reverser, Core chevron nozzle) | 2 | Annex 16/I | 7/11-B | 14 | 91.4 | 96.9 | 5.5 | 86.1 | 91.7 | 5.6 | 93.7 | 100.6 | 6.9 | 271.2 | 289.2 | 18 | Valid for engines with or without HPC upgrade kit 38770. | 2016-07-25 | 2022-05-24 | Engine manufacturer revised (08/01/2019: Recertification to Chapter 14)
A71753 | EASA.A.064.2 | 25 | 2024-02-28 | Airbus S.A.S. | A319-112 |  | 10 | 28238, 28162, 28342, 160080 | Corporate Jet configuration, Sharklets | 76500 | 62500 | CFM International SA | CFM56-5B6/P | 25800, 27772, 33987 | /P enhanced performance, Improved fan frame forward panels, Core chevron nozzle | 2 | Annex 16/I | 7/11-B | 14 | 91.4 | 96.9 | 5.5 | 86.1 | 91.7 | 5.6 | 93.7 | 100.6 | 6.9 | 271.2 | 289.2 | 18 | Valid for engines with or without HPC upgrade kit 38770. | 2016-07-25 | 2022-05-24 | Engine manufacturer revised (08/01/2019: Recertification to Chapter 14)
A71578 | EASA.A.064.2 | 25 | 2024-02-28 | Airbus S.A.S. | A319-112 |  | 10 | 28238, 28162, 28342, 160080 | Corporate Jet configuration, Sharklets | 76500 | 62500 | CFM International SA | CFM56-5B6/P | 25800, 27772, 32871 | /P enhanced performance, Improved fan frame forward panels, Enhanced acoustic thrust reverser | 2 | Annex 16/I | 7/11-B | 14 | 91.4 | 96.9 | 5.5 | 86.1 | 91.7 | 5.6 | 93.7 | 100.6 | 6.9 | 271.2 | 289.2 | 18 | Valid for engines with or without HPC upgrade kit 38770. |  | 2022-05-24 | Engine manufacturer revised (08/01/2019: Recertification to Chapter 14)
A71580 | EASA.A.064.2 | 25 | 2024-02-28 | Airbus S.A.S. | A319-112 |  | 10 | 28238, 28162, 28342, 160080 | Corporate Jet configuration, Sharklets | 76500 | 62500 | CFM International SA | CFM56-5B6/P | 25800, 27772, 32871, 33987 | /P enhanced performance, Improved fan frame forward panels, Enhanced acoustic thrust reverser (on engine 1 only), Core chevron nozzle (on engine 2 only) | 2 | Annex 16/I | 7/11-B | 14 | 91.4 | 96.9 | 5.5 | 86.1 | 91.7 | 5.6 | 93.7 | 100.6 | 6.9 | 271.2 | 289.2 | 18 | Valid for engines with or without HPC upgrade kit 38770. | 2016-07-25 | 2022-05-24 | Engine manufacturer revised (08/01/2019: Recertification to Chapter 14)
A71577 | EASA.A.064.2 | 25 | 2024-02-28 | Airbus S.A.S. | A319-112 |  | 10 | 28238, 28162, 28342, 160080 | Corporate Jet configuration, Sharklets | 76500 | 62500 | CFM International SA | CFM56-5B6/P | 25800, 27772 | /P enhanced performance, Improved fan frame forward panels | 2 | Annex 16/I | 7/11-B | 14 | 91.4 | 96.9 | 5.5 | 86.1 | 91.7 | 5.6 | 93.7 | 100.6 | 6.9 | 271.2 | 289.2 | 18 | Valid for engines with or without HPC upgrade kit 38770. | 2016-07-25 | 2022-05-24 | Engine manufacturer revised (08/01/2019: Recertification to Chapter 14 (25/07/2016: Revised mod number within notes field))
A71593 | EASA.A.064.2 | 25 | 2024-02-28 | Airbus S.A.S. | A319-112 |  | 10 | 28238, 28162, 28342, 160080 | Corporate Jet configuration, Sharklets | 75500 | 62500 | CFM International SA | CFM56-5B6/P, CFM56-5B6/3 | 27772, with or without 32871 or 33987 or 34155 (32871 and 33987) | Engine intermix, Improved fan frame forward panels, with or without Enhanced acoustic thrust reverser or Core chevron nozzle or Basic NIP (Enhanced acoustic thrust reverser and Core chevron nozzle) | 2 | Annex 16/I | 7/11-B | 14 | 91.4 | 96.8 | 5.4 | 86.1 | 91.6 | 5.5 | 93.7 | 100.6 | 6.9 | 271.2 | 289 | 17.8 | Valid for CFM56-5B6/P engine (/P enhanced performance Mod 25800) with or without HPC upgrade kit 38770, and CFM56-5B6/3 (TIP Mod 37147) with or without performance improvement package (PIP Mod 152138). Both engines with 27772 (Improved fan frame forward panels). | 2016-07-26 | 2022-05-24 | Engine manufacturer revised (08/01/2019: Recertification to Chapter 14)
A71597 | EASA.A.064.2 | 25 | 2024-02-28 | Airbus S.A.S. | A319-112 |  | 10 | 28238, 28162, 28342, 160080 | Corporate Jet configuration, Sharklets | 76500 | 62500 | CFM International SA | CFM56-5B6/3 | 37147, 27772, 34155 (32871, 33987) | Technology Insertion Program (TIP), Improved fan frame forward panels, Basic NIP (Enhanced acoustic thrust reverser, Core chevron nozzle) | 2 | Annex 16/I | 7/11-B | 14 | 91.4 | 96.9 | 5.5 | 86.1 | 91.7 | 5.6 | 93.7 | 100.6 | 6.9 | 271.2 | 289.2 | 18 | Valid for engines with or without performance improvement package (PIP Mod 152138). | 2016-07-25 | 2022-05-24 | Engine manufacturer revised (08/01/2019: Recertification to Chapter 14)
A71596 | EASA.A.064.2 | 25 | 2024-02-28 | Airbus S.A.S. | A319-112 |  | 10 | 28238, 28162, 28342, 160080 | Corporate Jet configuration, Sharklets | 76500 | 62500 | CFM International SA | CFM56-5B6/3 | 37147, 27772, 33987 | Technology Insertion Program (TIP), Improved fan frame forward panels, Core chevron nozzle | 2 | Annex 16/I | 7/11-B | 14 | 91.4 | 96.9 | 5.5 | 86.1 | 91.7 | 5.6 | 93.7 | 100.6 | 6.9 | 271.2 | 289.2 | 18 | Valid for engines with or without performance improvement package (PIP Mod 152138). | 2016-07-25 | 2022-05-24 | Engine manufacturer revised (08/01/2019: Recertification to Chapter 14)
A71595 | EASA.A.064.2 | 25 | 2024-02-28 | Airbus S.A.S. | A319-112 |  | 10 | 28238, 28162, 28342, 160080 | Corporate Jet configuration, Sharklets | 76500 | 62500 | CFM International SA | CFM56-5B6/3 | 37147, 27772, 32871 | Technology Insertion Program (TIP), Improved fan frame forward panels, Enhanced acoustic thrust reverser | 2 | Annex 16/I | 7/11-B | 14 | 91.4 | 96.9 | 5.5 | 86.1 | 91.7 | 5.6 | 93.7 | 100.6 | 6.9 | 271.2 | 289.2 | 18 | Valid for engines with or without performance improvement package (PIP Mod 152138). | 2016-07-25 | 2022-05-24 | Engine manufacturer revised (08/01/2019: Recertification to Chapter 14)
A71598 | EASA.A.064.2 | 25 | 2024-02-28 | Airbus S.A.S. | A319-112 |  | 10 | 28238, 28162, 28342, 160080 | Corporate Jet configuration, Sharklets | 76500 | 62500 | CFM International SA | CFM56-5B6/3 | 37147, 27772, 32871, 33987 | Technology Insertion Program (TIP), Improved fan frame forward panels, Enhanced acoustic thrust reverser (on engine 1 only), Core chevron nozzle (on engine 2 only) | 2 | Annex 16/I | 7/11-B | 14 | 91.4 | 96.9 | 5.5 | 86.1 | 91.7 | 5.6 | 93.7 | 100.6 | 6.9 | 271.2 | 289.2 | 18 | Valid for engines with or without performance improvement package (PIP Mod 152138). | 2016-07-25 | 2022-05-24 | Engine manufacturer revised (08/01/2019: Recertification to Chapter 14)
A71594 | EASA.A.064.2 | 25 | 2024-02-28 | Airbus S.A.S. | A319-112 |  | 10 | 28238, 28162, 28342, 160080 | Corporate Jet configuration, Sharklets | 76500 | 62500 | CFM International SA | CFM56-5B6/3 | 37147, 27772 | Technology Insertion Program (TIP), Improved fan frame forward panels | 2 | Annex 16/I | 7/11-B | 14 | 91.4 | 96.9 | 5.5 | 86.1 | 91.7 | 5.6 | 93.7 | 100.6 | 6.9 | 271.2 | 289.2 | 18 | Valid for engines with or without performance improvement package (PIP Mod 152138). | 2016-07-26 | 2022-11-24 | Notes field updated (24/05/2022: Engine manufacturer revised (08/01/2019: Recertification to Chapter 14))
A18286 | EASA.A.064.2 | 25 | 2024-02-28 | Airbus S.A.S. | A319-112 |  | 10 | 28238, 28162, 28342, 160500 or 160080 | Corporate Jet configuration, Sharklets | 76500 | 62500 | CFM International SA | CFM56-5B6/3 | 37147, 27772 | Technology Insertion Program (TIP), Improved fan frame forward panels | 2 | Annex 16/I | 7/11-B | 14 | 91.4 | 96.9 | 5.5 | 86.1 | 91.7 | 5.6 | 93.7 | 100.6 | 6.9 | 271.2 | 289.2 | 18 | Valid for engines with or without performance improvement package (PIP Mod 152138). | 2012-09-14 | 2022-11-24 | Notes field updated (24/05/2022: Engine manufacturer revised (08/01/2019: Recertification to Chapter 14 (02/10/2013: Added mod 160080 (02/10/2013: Noise levels revised))))
A70902 | EASA.A.064.2 | 25 | 2024-02-28 | Airbus S.A.S. | A319-112 |  | 2 | 160080 | Sharklets | 75500 | 62500 | CFM International SA | CFM56-5B6/P | 25800, 27772, 34155 (32871, 33987) | /P enhanced performance, Improved fan frame forward panels, Basic NIP (Enhanced acoustic thrust reverser, Core chevron nozzle) | 2 | Annex 16/I | 7/11-B | 14 | 91.4 | 96.8 | 5.4 | 85.7 | 91.6 | 5.9 | 93.7 | 100.6 | 6.9 | 270.8 | 289 | 18.2 | Valid for engines with or without HPC upgrade kit 38770. Valid also for Corporate Jet configuration (Mods 28238, 28162 and 28342). | 2015-10-26 | 2022-05-24 | Engine manufacturer revised (08/01/2019: Recertification to Chapter 14 (25/07/2016: Revised mod number within notes field))
A70903 | EASA.A.064.2 | 25 | 2024-02-28 | Airbus S.A.S. | A319-112 |  | 7 | 160080 | Sharklets | 75500 | 61000 | CFM International SA | CFM56-5B6/P | 25800, 27772, 34155 (32871, 33987) | /P enhanced performance, Improved fan frame forward panels, Basic NIP (Enhanced acoustic thrust reverser, Core chevron nozzle) | 2 | Annex 16/I | 7/11-B | 14 | 91.4 | 96.8 | 5.4 | 85.7 | 91.6 | 5.9 | 93.4 | 100.6 | 7.2 | 270.5 | 289 | 18.5 | Valid for engines with or without HPC upgrade kit 38770. Valid also for Corporate Jet configuration (Mods 28238, 28162 and 28342). | 2015-10-26 | 2022-05-24 | Engine manufacturer revised (08/01/2019: Recertification to Chapter 14 (25/07/2016: Revised mod number within notes field))
A70904 | EASA.A.064.2 | 25 | 2024-02-28 | Airbus S.A.S. | A319-112 |  | 6 | 160080 | Sharklets | 73500 | 62500 | CFM International SA | CFM56-5B6/P | 25800, 27772, 34155 (32871, 33987) | /P enhanced performance, Improved fan frame forward panels, Basic NIP (Enhanced acoustic thrust reverser, Core chevron nozzle) | 2 | Annex 16/I | 7/11-B | 14 | 91.5 | 96.7 | 5.2 | 84.9 | 91.4 | 6.5 | 93.7 | 100.5 | 6.8 | 270.1 | 288.6 | 18.5 | Valid for engines with or without HPC upgrade kit 38770. Valid also for Corporate Jet configuration (Mods 28238, 28162 and 28342). | 2015-10-26 | 2022-05-24 | Engine manufacturer revised (08/01/2019: Recertification to Chapter 14 (25/07/2016: Revised mod number within notes field))
A70905 | EASA.A.064.2 | 25 | 2024-02-28 | Airbus S.A.S. | A319-112 |  | 5 | 160080 | Sharklets | 70000 | 62500 | CFM International SA | CFM56-5B6/P | 25800, 27772, 34155 (32871, 33987) | /P enhanced performance, Improved fan frame forward panels, Basic NIP (Enhanced acoustic thrust reverser, Core chevron nozzle) | 2 | Annex 16/I | 7/11-B | 14 | 91.7 | 96.6 | 4.9 | 83.3 | 91.2 | 7.9 | 93.7 | 100.3 | 6.6 | 268.7 | 288.1 | 19.4 | Valid for engines with or without HPC upgrade kit 38770. Valid also for Corporate Jet configuration (Mods 28238, 28162 and 28342). | 2015-10-26 | 2022-05-24 | Engine manufacturer revised (08/01/2019: Recertification to Chapter 14 (25/07/2016: Revised mod number within notes field))
A70906 | EASA.A.064.2 | 25 | 2024-02-28 | Airbus S.A.S. | A319-112 |  | 1 | 160080 | Sharklets | 70000 | 61000 | CFM International SA | CFM56-5B6/P | 25800, 27772, 34155 (32871, 33987) | /P enhanced performance, Improved fan frame forward panels, Basic NIP (Enhanced acoustic thrust reverser, Core chevron nozzle) | 2 | Annex 16/I | 7/11-B | 14 | 91.7 | 96.6 | 4.9 | 83.3 | 91.2 | 7.9 | 93.4 | 100.3 | 6.9 | 268.4 | 288.1 | 19.7 | Valid for engines with or without HPC upgrade kit 38770. Valid also for Corporate Jet configuration (Mods 28238, 28162 and 28342). | 2015-10-26 | 2022-05-24 | Engine manufacturer revised (08/01/2019: Recertification to Chapter 14 (25/07/2016: Revised mod number within notes field))
A70907 | EASA.A.064.2 | 25 | 2024-02-28 | Airbus S.A.S. | A319-112 |  | 4 | 160080 | Sharklets | 68000 | 62500 | CFM International SA | CFM56-5B6/P | 25800, 27772, 34155 (32871, 33987) | /P enhanced performance, Improved fan frame forward panels, Basic NIP (Enhanced acoustic thrust reverser, Core chevron nozzle) | 2 | Annex 16/I | 7/11-B | 14 | 91.8 | 96.5 | 4.7 | 82.4 | 91 | 8.6 | 93.7 | 100.2 | 6.5 | 267.9 | 287.7 | 19.8 | Valid for engines with or without HPC upgrade kit 38770. Valid also for Corporate Jet configuration (Mods 28238, 28162 and 28342). | 2015-10-26 | 2022-05-24 | Engine manufacturer revised (08/01/2019: Recertification to Chapter 14 (25/07/2016: Revised mod number within notes field))
A70908 | EASA.A.064.2 | 25 | 2024-02-28 | Airbus S.A.S. | A319-112 |  | 3 | 160080 | Sharklets | 68000 | 61000 | CFM International SA | CFM56-5B6/P | 25800, 27772, 34155 (32871, 33987) | /P enhanced performance, Improved fan frame forward panels, Basic NIP (Enhanced acoustic thrust reverser, Core chevron nozzle) | 2 | Annex 16/I | 7/11-B | 14 | 91.8 | 96.5 | 4.7 | 82.4 | 91 | 8.6 | 93.4 | 100.2 | 6.8 | 267.6 | 287.7 | 20.1 | Valid for engines with or without HPC upgrade kit 38770. Valid also for Corporate Jet configuration (Mods 28238, 28162 and 28342). | 2015-10-26 | 2022-05-24 | Engine manufacturer revised (08/01/2019: Recertification to Chapter 14 (25/07/2016: Revised mod number within notes field))
A70909 | EASA.A.064.2 | 25 | 2024-02-28 | Airbus S.A.S. | A319-112 |  | 9 | 160080 | Sharklets | 66000 | 62500 | CFM International SA | CFM56-5B6/P | 25800, 27772, 34155 (32871, 33987) | /P enhanced performance, Improved fan frame forward panels, Basic NIP (Enhanced acoustic thrust reverser, Core chevron nozzle) | 2 | Annex 16/I | 7/11-B | 14 | 91.9 | 96.3 | 4.4 | 81.6 | 90.8 | 9.2 | 93.7 | 100.1 | 6.4 | 267.2 | 287.2 | 20 | Valid for engines with or without HPC upgrade kit 38770. Valid also for Corporate Jet configuration (Mods 28238, 28162 and 28342). | 2015-10-26 | 2022-05-24 | Engine manufacturer revised (08/01/2019: Recertification to Chapter 14 (25/07/2016: Revised mod number within notes field))
A70910 | EASA.A.064.2 | 25 | 2024-02-28 | Airbus S.A.S. | A319-112 |  | 11 | 160080 | Sharklets | 66000 | 61000 | CFM International SA | CFM56-5B6/P | 25800, 27772, 34155 (32871, 33987) | /P enhanced performance, Improved fan frame forward panels, Basic NIP (Enhanced acoustic thrust reverser, Core chevron nozzle) | 2 | Annex 16/I | 7/11-B | 14 | 91.9 | 96.3 | 4.4 | 81.6 | 90.8 | 9.2 | 93.4 | 100.1 | 6.7 | 266.9 | 287.2 | 20.3 | Valid for engines with or without HPC upgrade kit 38770. Valid also for Corporate Jet configuration (Mods 28238, 28162 and 28342). | 2015-10-26 | 2022-05-24 | Engine manufacturer revised (08/01/2019: Recertification to Chapter 14 (25/07/2016: Revised mod number within notes field))
A70911 | EASA.A.064.2 | 25 | 2024-02-28 | Airbus S.A.S. | A319-112 |  | 8 | 160080 | Sharklets | 64000 | 62500 | CFM International SA | CFM56-5B6/P | 25800, 27772, 34155 (32871, 33987) | /P enhanced performance, Improved fan frame forward panels, Basic NIP (Enhanced acoustic thrust reverser, Core chevron nozzle) | 2 | Annex 16/I | 7/11-B | 14 | 92 | 96.2 | 4.2 | 80.8 | 90.6 | 9.8 | 93.7 | 100 | 6.3 | 266.5 | 286.8 | 20.3 | Valid for engines with or without HPC upgrade kit 38770. Valid also for Corporate Jet configuration (Mods 28238, 28162 and 28342). | 2015-10-26 | 2022-05-24 | Engine manufacturer revised (08/01/2019: Recertification to Chapter 14 (25/07/2016: Revised mod number within notes field))
A70912 | EASA.A.064.2 | 25 | 2024-02-28 | Airbus S.A.S. | A319-112 |  | 0 | 160080 | Sharklets | 64000 | 61000 | CFM International SA | CFM56-5B6/P | 25800, 27772, 34155 (32871, 33987) | /P enhanced performance, Improved fan frame forward panels, Basic NIP (Enhanced acoustic thrust reverser, Core chevron nozzle) | 2 | Annex 16/I | 7/11-B | 14 | 92 | 96.2 | 4.2 | 80.8 | 90.6 | 9.8 | 93.4 | 100 | 6.6 | 266.2 | 286.8 | 20.6 | Valid for engines with or without HPC upgrade kit 38770. Valid also for Corporate Jet configuration (Mods 28238, 28162 and 28342). | 2015-10-26 | 2022-05-24 | Engine manufacturer revised (08/01/2019: Recertification to Chapter 14 (25/07/2016: Revised mod number within notes field))
A70913 | EASA.A.064.2 | 25 | 2024-02-28 | Airbus S.A.S. | A319-112 |  | 12 | 160080 | Sharklets | 62000 | 61000 | CFM International SA | CFM56-5B6/P | 25800, 27772, 34155 (32871, 33987) | /P enhanced performance, Improved fan frame forward panels, Basic NIP (Enhanced acoustic thrust reverser, Core chevron nozzle) | 2 | Annex 16/I | 7/11-B | 14 | 92.1 | 96.1 | 4 | 80 | 90.5 | 10.5 | 93.4 | 99.9 | 6.5 | 265.5 | 286.5 | 21 | Valid for engines with or without HPC upgrade kit 38770. Valid also for Corporate Jet configuration (Mods 28238, 28162 and 28342). | 2015-10-26 | 2022-05-24 | Engine manufacturer revised (08/01/2019: Recertification to Chapter 14 (25/07/2016: Revised mod number within notes field))
A70901 | EASA.A.064.2 | 25 | 2024-02-28 | Airbus S.A.S. | A319-112 |  | 2 | 160080 | Sharklets | 75500 | 62500 | CFM International SA | CFM56-5B6/P | 25800, 27772, 33987 | /P enhanced performance, Improved fan frame forward panels, Core chevron nozzle | 2 | Annex 16/I | 7/11-B | 14 | 91.4 | 96.8 | 5.4 | 85.7 | 91.6 | 5.9 | 93.7 | 100.6 | 6.9 | 270.8 | 289 | 18.2 | Valid for engines with or without HPC upgrade kit 38770. Valid also for Corporate Jet configuration (Mods 28238, 28162 and 28342). | 2015-10-26 | 2022-05-24 | Engine manufacturer revised (08/01/2019: Recertification to Chapter 14 (25/07/2016: Revised mod number within notes field))
A71386 | EASA.A.064.2 | 25 | 2024-02-28 | Airbus S.A.S. | A319-112 |  | 7 | 160080 | Sharklets | 75500 | 61000 | CFM International SA | CFM56-5B6/P | 25800, 27772, 33987 | /P enhanced performance, Improved fan frame forward panels, Core chevron nozzle | 2 | Annex 16/I | 7/11-B | 14 | 91.4 | 96.8 | 5.4 | 85.7 | 91.6 | 5.9 | 93.4 | 100.6 | 7.2 | 270.5 | 289 | 18.5 | Valid for engines with or without HPC upgrade kit 38770. Valid also for Corporate Jet configuration (Mods 28238, 28162 and 28342). | 2015-10-26 | 2022-05-24 | Engine manufacturer revised (08/01/2019: Recertification to Chapter 14 (25/07/2016: Revised mod number within notes field))
A71387 | EASA.A.064.2 | 25 | 2024-02-28 | Airbus S.A.S. | A319-112 |  | 6 | 160080 | Sharklets | 73500 | 62500 | CFM International SA | CFM56-5B6/P | 25800, 27772, 33987 | /P enhanced performance, Improved fan frame forward panels, Core chevron nozzle | 2 | Annex 16/I | 7/11-B | 14 | 91.5 | 96.7 | 5.2 | 84.9 | 91.4 | 6.5 | 93.7 | 100.5 | 6.8 | 270.1 | 288.6 | 18.5 | Valid for engines with or without HPC upgrade kit 38770. Valid also for Corporate Jet configuration (Mods 28238, 28162 and 28342). | 2015-10-26 | 2022-05-24 | Engine manufacturer revised (08/01/2019: Recertification to Chapter 14 (25/07/2016: Revised mod number within notes field))
A71388 | EASA.A.064.2 | 25 | 2024-02-28 | Airbus S.A.S. | A319-112 |  | 5 | 160080 | Sharklets | 70000 | 62500 | CFM International SA | CFM56-5B6/P | 25800, 27772, 33987 | /P enhanced performance, Improved fan frame forward panels, Core chevron nozzle | 2 | Annex 16/I | 7/11-B | 14 | 91.7 | 96.6 | 4.9 | 83.3 | 91.2 | 7.9 | 93.7 | 100.3 | 6.6 | 268.7 | 288.1 | 19.4 | Valid for engines with or without HPC upgrade kit 38770. Valid also for Corporate Jet configuration (Mods 28238, 28162 and 28342). | 2015-10-26 | 2022-05-24 | Engine manufacturer revised (08/01/2019: Recertification to Chapter 14 (25/07/2016: Revised mod number within notes field))
A71389 | EASA.A.064.2 | 25 | 2024-02-28 | Airbus S.A.S. | A319-112 |  | 1 | 160080 | Sharklets | 70000 | 61000 | CFM International SA | CFM56-5B6/P | 25800, 27772, 33987 | /P enhanced performance, Improved fan frame forward panels, Core chevron nozzle | 2 | Annex 16/I | 7/11-B | 14 | 91.7 | 96.6 | 4.9 | 83.3 | 91.2 | 7.9 | 93.4 | 100.3 | 6.9 | 268.4 | 288.1 | 19.7 | Valid for engines with or without HPC upgrade kit 38770. Valid also for Corporate Jet configuration (Mods 28238, 28162 and 28342). | 2015-10-26 | 2022-05-24 | Engine manufacturer revised (08/01/2019: Recertification to Chapter 14 (25/07/2016: Revised mod number within notes field))
A71390 | EASA.A.064.2 | 25 | 2024-02-28 | Airbus S.A.S. | A319-112 |  | 4 | 160080 | Sharklets | 68000 | 62500 | CFM International SA | CFM56-5B6/P | 25800, 27772, 33987 | /P enhanced performance, Improved fan frame forward panels, Core chevron nozzle | 2 | Annex 16/I | 7/11-B | 14 | 91.8 | 96.5 | 4.7 | 82.4 | 91 | 8.6 | 93.7 | 100.2 | 6.5 | 267.9 | 287.7 | 19.8 | Valid for engines with or without HPC upgrade kit 38770. Valid also for Corporate Jet configuration (Mods 28238, 28162 and 28342). | 2015-10-26 | 2022-05-24 | Engine manufacturer revised (08/01/2019: Recertification to Chapter 14 (25/07/2016: Revised mod number within notes field))
A71391 | EASA.A.064.2 | 25 | 2024-02-28 | Airbus S.A.S. | A319-112 |  | 3 | 160080 | Sharklets | 68000 | 61000 | CFM International SA | CFM56-5B6/P | 25800, 27772, 33987 | /P enhanced performance, Improved fan frame forward panels, Core chevron nozzle | 2 | Annex 16/I | 7/11-B | 14 | 91.8 | 96.5 | 4.7 | 82.4 | 91 | 8.6 | 93.4 | 100.2 | 6.8 | 267.6 | 287.7 | 20.1 | Valid for engines with or without HPC upgrade kit 38770. Valid also for Corporate Jet configuration (Mods 28238, 28162 and 28342). | 2015-10-26 | 2022-05-24 | Engine manufacturer revised (08/01/2019: Recertification to Chapter 14 (25/07/2016: Revised mod number within notes field))
A71392 | EASA.A.064.2 | 25 | 2024-02-28 | Airbus S.A.S. | A319-112 |  | 9 | 160080 | Sharklets | 66000 | 62500 | CFM International SA | CFM56-5B6/P | 25800, 27772, 33987 | /P enhanced performance, Improved fan frame forward panels, Core chevron nozzle | 2 | Annex 16/I | 7/11-B | 14 | 91.9 | 96.3 | 4.4 | 81.6 | 90.8 | 9.2 | 93.7 | 100.1 | 6.4 | 267.2 | 287.2 | 20 | Valid for engines with or without HPC upgrade kit 38770. Valid also for Corporate Jet configuration (Mods 28238, 28162 and 28342). | 2015-10-26 | 2022-05-24 | Engine manufacturer revised (08/01/2019: Recertification to Chapter 14 (25/07/2016: Revised mod number within notes field))
A71393 | EASA.A.064.2 | 25 | 2024-02-28 | Airbus S.A.S. | A319-112 |  | 11 | 160080 | Sharklets | 66000 | 61000 | CFM International SA | CFM56-5B6/P | 25800, 27772, 33987 | /P enhanced performance, Improved fan frame forward panels, Core chevron nozzle | 2 | Annex 16/I | 7/11-B | 14 | 91.9 | 96.3 | 4.4 | 81.6 | 90.8 | 9.2 | 93.4 | 100.1 | 6.7 | 266.9 | 287.2 | 20.3 | Valid for engines with or without HPC upgrade kit 38770. Valid also for Corporate Jet configuration (Mods 28238, 28162 and 28342). | 2015-10-26 | 2022-05-24 | Engine manufacturer revised (08/01/2019: Recertification to Chapter 14 (25/07/2016: Revised mod number within notes field))
A71394 | EASA.A.064.2 | 25 | 2024-02-28 | Airbus S.A.S. | A319-112 |  | 8 | 160080 | Sharklets | 64000 | 62500 | CFM International SA | CFM56-5B6/P | 25800, 27772, 33987 | /P enhanced performance, Improved fan frame forward panels, Core chevron nozzle | 2 | Annex 16/I | 7/11-B | 14 | 92 | 96.2 | 4.2 | 80.8 | 90.6 | 9.8 | 93.7 | 100 | 6.3 | 266.5 | 286.8 | 20.3 | Valid for engines with or without HPC upgrade kit 38770. Valid also for Corporate Jet configuration (Mods 28238, 28162 and 28342). | 2015-10-26 | 2022-05-24 | Engine manufacturer revised (08/01/2019: Recertification to Chapter 14 (25/07/2016: Revised mod number within notes field))
A71395 | EASA.A.064.2 | 25 | 2024-02-28 | Airbus S.A.S. | A319-112 |  | 0 | 160080 | Sharklets | 64000 | 61000 | CFM International SA | CFM56-5B6/P | 25800, 27772, 33987 | /P enhanced performance, Improved fan frame forward panels, Core chevron nozzle | 2 | Annex 16/I | 7/11-B | 14 | 92 | 96.2 | 4.2 | 80.8 | 90.6 | 9.8 | 93.4 | 100 | 6.6 | 266.2 | 286.8 | 20.6 | Valid for engines with or without HPC upgrade kit 38770. Valid also for Corporate Jet configuration (Mods 28238, 28162 and 28342). | 2015-10-26 | 2022-05-24 | Engine manufacturer revised (08/01/2019: Recertification to Chapter 14 (25/07/2016: Revised mod number within notes field))
A71396 | EASA.A.064.2 | 25 | 2024-02-28 | Airbus S.A.S. | A319-112 |  | 12 | 160080 | Sharklets | 62000 | 61000 | CFM International SA | CFM56-5B6/P | 25800, 27772, 33987 | /P enhanced performance, Improved fan frame forward panels, Core chevron nozzle | 2 | Annex 16/I | 7/11-B | 14 | 92.1 | 96.1 | 4 | 80 | 90.5 | 10.5 | 93.4 | 99.9 | 6.5 | 265.5 | 286.5 | 21 | Valid for engines with or without HPC upgrade kit 38770. Valid also for Corporate Jet configuration (Mods 28238, 28162 and 28342). | 2015-10-26 | 2022-05-24 | Engine manufacturer revised (08/01/2019: Recertification to Chapter 14 (25/07/2016: Revised mod number within notes field))
A70889 | EASA.A.064.2 | 25 | 2024-02-28 | Airbus S.A.S. | A319-112 |  | 2 | 160080 | Sharklets | 75500 | 62500 | CFM International SA | CFM56-5B6/P | 25800, 27772, 32871 | /P enhanced performance, Improved fan frame forward panels, Enhanced acoustic thrust reverser | 2 | Annex 16/I | 7/11-B | 14 | 91.4 | 96.8 | 5.4 | 85.7 | 91.6 | 5.9 | 93.7 | 100.6 | 6.9 | 270.8 | 289 | 18.2 | Valid for engines with or without HPC upgrade kit 38770. Valid also for Corporate Jet configuration (Mods 28238, 28162 and 28342). | 2015-10-26 | 2022-05-24 | Engine manufacturer revised (08/01/2019: Recertification to Chapter 14 (25/07/2016: Revised mod number within notes field))
A70890 | EASA.A.064.2 | 25 | 2024-02-28 | Airbus S.A.S. | A319-112 |  | 7 | 160080 | Sharklets | 75500 | 61000 | CFM International SA | CFM56-5B6/P | 25800, 27772, 32871 | /P enhanced performance, Improved fan frame forward panels, Enhanced acoustic thrust reverser | 2 | Annex 16/I | 7/11-B | 14 | 91.4 | 96.8 | 5.4 | 85.7 | 91.6 | 5.9 | 93.4 | 100.6 | 7.2 | 270.5 | 289 | 18.5 | Valid for engines with or without HPC upgrade kit 38770. Valid also for Corporate Jet configuration (Mods 28238, 28162 and 28342). | 2015-10-26 | 2022-05-24 | Engine manufacturer revised (08/01/2019: Recertification to Chapter 14 (25/07/2016: Revised mod number within notes field))
A70891 | EASA.A.064.2 | 25 | 2024-02-28 | Airbus S.A.S. | A319-112 |  | 6 | 160080 | Sharklets | 73500 | 62500 | CFM International SA | CFM56-5B6/P | 25800, 27772, 32871 | /P enhanced performance, Improved fan frame forward panels, Enhanced acoustic thrust reverser | 2 | Annex 16/I | 7/11-B | 14 | 91.5 | 96.7 | 5.2 | 84.9 | 91.4 | 6.5 | 93.7 | 100.5 | 6.8 | 270.1 | 288.6 | 18.5 | Valid for engines with or without HPC upgrade kit 38770. Valid also for Corporate Jet configuration (Mods 28238, 28162 and 28342). | 2015-10-26 | 2022-05-24 | Engine manufacturer revised (08/01/2019: Recertification to Chapter 14 (25/07/2016: Revised mod number within notes field))
A70892 | EASA.A.064.2 | 25 | 2024-02-28 | Airbus S.A.S. | A319-112 |  | 5 | 160080 | Sharklets | 70000 | 62500 | CFM International SA | CFM56-5B6/P | 25800, 27772, 32871 | /P enhanced performance, Improved fan frame forward panels, Enhanced acoustic thrust reverser | 2 | Annex 16/I | 7/11-B | 14 | 91.7 | 96.6 | 4.9 | 83.3 | 91.2 | 7.9 | 93.7 | 100.3 | 6.6 | 268.7 | 288.1 | 19.4 | Valid for engines with or without HPC upgrade kit 38770. Valid also for Corporate Jet configuration (Mods 28238, 28162 and 28342). | 2015-10-26 | 2022-05-24 | Engine manufacturer revised (08/01/2019: Recertification to Chapter 14 (25/07/2016: Revised mod number within notes field))
A70893 | EASA.A.064.2 | 25 | 2024-02-28 | Airbus S.A.S. | A319-112 |  | 1 | 160080 | Sharklets | 70000 | 61000 | CFM International SA | CFM56-5B6/P | 25800, 27772, 32871 | /P enhanced performance, Improved fan frame forward panels, Enhanced acoustic thrust reverser | 2 | Annex 16/I | 7/11-B | 14 | 91.7 | 96.6 | 4.9 | 83.3 | 91.2 | 7.9 | 93.4 | 100.3 | 6.9 | 268.4 | 288.1 | 19.7 | Valid for engines with or without HPC upgrade kit 38770. Valid also for Corporate Jet configuration (Mods 28238, 28162 and 28342). | 2015-10-26 | 2022-05-24 | Engine manufacturer revised (08/01/2019: Recertification to Chapter 14 (25/07/2016: Revised mod number within notes field))
A70894 | EASA.A.064.2 | 25 | 2024-02-28 | Airbus S.A.S. | A319-112 |  | 4 | 160080 | Sharklets | 68000 | 62500 | CFM International SA | CFM56-5B6/P | 25800, 27772, 32871 | /P enhanced performance, Improved fan frame forward panels, Enhanced acoustic thrust reverser | 2 | Annex 16/I | 7/11-B | 14 | 91.8 | 96.5 | 4.7 | 82.4 | 91 | 8.6 | 93.7 | 100.2 | 6.5 | 267.9 | 287.7 | 19.8 | Valid for engines with or without HPC upgrade kit 38770. Valid also for Corporate Jet configuration (Mods 28238, 28162 and 28342). | 2015-10-26 | 2022-05-24 | Engine manufacturer revised (08/01/2019: Recertification to Chapter 14 (25/07/2016: Revised mod number within notes field))
A70895 | EASA.A.064.2 | 25 | 2024-02-28 | Airbus S.A.S. | A319-112 |  | 3 | 160080 | Sharklets | 68000 | 61000 | CFM International SA | CFM56-5B6/P | 25800, 27772, 32871 | /P enhanced performance, Improved fan frame forward panels, Enhanced acoustic thrust reverser | 2 | Annex 16/I | 7/11-B | 14 | 91.8 | 96.5 | 4.7 | 82.4 | 91 | 8.6 | 93.4 | 100.2 | 6.8 | 267.6 | 287.7 | 20.1 | Valid for engines with or without HPC upgrade kit 38770. Valid also for Corporate Jet configuration (Mods 28238, 28162 and 28342). | 2015-10-26 | 2022-05-24 | Engine manufacturer revised (08/01/2019: Recertification to Chapter 14 (25/07/2016: Revised mod number within notes field))
A70896 | EASA.A.064.2 | 25 | 2024-02-28 | Airbus S.A.S. | A319-112 |  | 9 | 160080 | Sharklets | 66000 | 62500 | CFM International SA | CFM56-5B6/P | 25800, 27772, 32871 | /P enhanced performance, Improved fan frame forward panels, Enhanced acoustic thrust reverser | 2 | Annex 16/I | 7/11-B | 14 | 91.9 | 96.3 | 4.4 | 81.6 | 90.8 | 9.2 | 93.7 | 100.1 | 6.4 | 267.2 | 287.2 | 20 | Valid for engines with or without HPC upgrade kit 38770. Valid also for Corporate Jet configuration (Mods 28238, 28162 and 28342). | 2015-10-26 | 2022-05-24 | Engine manufacturer revised (08/01/2019: Recertification to Chapter 14 (25/07/2016: Revised mod number within notes field))
A70897 | EASA.A.064.2 | 25 | 2024-02-28 | Airbus S.A.S. | A319-112 |  | 11 | 160080 | Sharklets | 66000 | 61000 | CFM International SA | CFM56-5B6/P | 25800, 27772, 32871 | /P enhanced performance, Improved fan frame forward panels, Enhanced acoustic thrust reverser | 2 | Annex 16/I | 7/11-B | 14 | 91.9 | 96.3 | 4.4 | 81.6 | 90.8 | 9.2 | 93.4 | 100.1 | 6.7 | 266.9 | 287.2 | 20.3 | Valid for engines with or without HPC upgrade kit 38770. Valid also for Corporate Jet configuration (Mods 28238, 28162 and 28342). | 2015-10-26 | 2022-05-24 | Engine manufacturer revised (08/01/2019: Recertification to Chapter 14 (25/07/2016: Revised mod number within notes field))
A70898 | EASA.A.064.2 | 25 | 2024-02-28 | Airbus S.A.S. | A319-112 |  | 8 | 160080 | Sharklets | 64000 | 62500 | CFM International SA | CFM56-5B6/P | 25800, 27772, 32871 | /P enhanced performance, Improved fan frame forward panels, Enhanced acoustic thrust reverser | 2 | Annex 16/I | 7/11-B | 14 | 92 | 96.2 | 4.2 | 80.8 | 90.6 | 9.8 | 93.7 | 100 | 6.3 | 266.5 | 286.8 | 20.3 | Valid for engines with or without HPC upgrade kit 38770. Valid also for Corporate Jet configuration (Mods 28238, 28162 and 28342). | 2015-10-26 | 2022-05-24 | Engine manufacturer revised (08/01/2019: Recertification to Chapter 14 (25/07/2016: Revised mod number within notes field))
A70899 | EASA.A.064.2 | 25 | 2024-02-28 | Airbus S.A.S. | A319-112 |  | 0 | 160080 | Sharklets | 64000 | 61000 | CFM International SA | CFM56-5B6/P | 25800, 27772, 32871 | /P enhanced performance, Improved fan frame forward panels, Enhanced acoustic thrust reverser | 2 | Annex 16/I | 7/11-B | 14 | 92 | 96.2 | 4.2 | 80.8 | 90.6 | 9.8 | 93.4 | 100 | 6.6 | 266.2 | 286.8 | 20.6 | Valid for engines with or without HPC upgrade kit 38770. Valid also for Corporate Jet configuration (Mods 28238, 28162 and 28342). | 2015-10-26 | 2022-05-24 | Engine manufacturer revised (08/01/2019: Recertification to Chapter 14 (25/07/2016: Revised mod number within notes field))
A70900 | EASA.A.064.2 | 25 | 2024-02-28 | Airbus S.A.S. | A319-112 |  | 12 | 160080 | Sharklets | 62000 | 61000 | CFM International SA | CFM56-5B6/P | 25800, 27772, 32871 | /P enhanced performance, Improved fan frame forward panels, Enhanced acoustic thrust reverser | 2 | Annex 16/I | 7/11-B | 14 | 92.1 | 96.1 | 4 | 80 | 90.5 | 10.5 | 93.4 | 99.9 | 6.5 | 265.5 | 286.5 | 21 | Valid for engines with or without HPC upgrade kit 38770. Valid also for Corporate Jet configuration (Mods 28238, 28162 and 28342). | 2015-10-26 | 2022-05-24 | Engine manufacturer revised (08/01/2019: Recertification to Chapter 14 (25/07/2016: Revised mod number within notes field))
A71581 | EASA.A.064.2 | 25 | 2024-02-28 | Airbus S.A.S. | A319-112 |  | 2 | 160080 | Sharklets | 75500 | 62500 | CFM International SA | CFM56-5B6/P | 25800, 27772, 32871, 33987 | /P enhanced performance, Improved fan frame forward panels, Enhanced acoustic thrust reverser (on engine 1 only), Core chevron nozzle (on engine 2 only) | 2 | Annex 16/I | 7/11-B | 14 | 91.4 | 96.8 | 5.4 | 85.7 | 91.6 | 5.9 | 93.7 | 100.6 | 6.9 | 270.8 | 289 | 18.2 | Valid for engines with or without HPC upgrade kit 38770. Valid also for Corporate Jet configuration (Mods 28238, 28162 and 28342). | 2016-07-25 | 2022-05-24 | Engine manufacturer revised (08/01/2019: Recertification to Chapter 14)
A71582 | EASA.A.064.2 | 25 | 2024-02-28 | Airbus S.A.S. | A319-112 |  | 7 | 160080 | Sharklets | 75500 | 61000 | CFM International SA | CFM56-5B6/P | 25800, 27772, 32871, 33987 | /P enhanced performance, Improved fan frame forward panels, Enhanced acoustic thrust reverser (on engine 1 only), Core chevron nozzle (on engine 2 only) | 2 | Annex 16/I | 7/11-B | 14 | 91.4 | 96.8 | 5.4 | 85.7 | 91.6 | 5.9 | 93.4 | 100.6 | 7.2 | 270.5 | 289 | 18.5 | Valid for engines with or without HPC upgrade kit 38770. Valid also for Corporate Jet configuration (Mods 28238, 28162 and 28342). | 2016-07-25 | 2022-05-24 | Engine manufacturer revised (08/01/2019: Recertification to Chapter 14)
A71583 | EASA.A.064.2 | 25 | 2024-02-28 | Airbus S.A.S. | A319-112 |  | 6 | 160080 | Sharklets | 73500 | 62500 | CFM International SA | CFM56-5B6/P | 25800, 27772, 32871, 33987 | /P enhanced performance, Improved fan frame forward panels, Enhanced acoustic thrust reverser (on engine 1 only), Core chevron nozzle (on engine 2 only) | 2 | Annex 16/I | 7/11-B | 14 | 91.5 | 96.7 | 5.2 | 84.9 | 91.4 | 6.5 | 93.7 | 100.5 | 6.8 | 270.1 | 288.6 | 18.5 | Valid for engines with or without HPC upgrade kit 38770. Valid also for Corporate Jet configuration (Mods 28238, 28162 and 28342). | 2016-07-25 | 2022-05-24 | Engine manufacturer revised (08/01/2019: Recertification to Chapter 14)
A71584 | EASA.A.064.2 | 25 | 2024-02-28 | Airbus S.A.S. | A319-112 |  | 5 | 160080 | Sharklets | 70000 | 62500 | CFM International SA | CFM56-5B6/P | 25800, 27772, 32871, 33987 | /P enhanced performance, Improved fan frame forward panels, Enhanced acoustic thrust reverser (on engine 1 only), Core chevron nozzle (on engine 2 only) | 2 | Annex 16/I | 7/11-B | 14 | 91.7 | 96.6 | 4.9 | 83.3 | 91.2 | 7.9 | 93.7 | 100.3 | 6.6 | 268.7 | 288.1 | 19.4 | Valid for engines with or without HPC upgrade kit 38770. Valid also for Corporate Jet configuration (Mods 28238, 28162 and 28342). | 2016-07-25 | 2022-05-24 | Engine manufacturer revised (08/01/2019: Recertification to Chapter 14)
A71585 | EASA.A.064.2 | 25 | 2024-02-28 | Airbus S.A.S. | A319-112 |  | 1 | 160080 | Sharklets | 70000 | 61000 | CFM International SA | CFM56-5B6/P | 25800, 27772, 32871, 33987 | /P enhanced performance, Improved fan frame forward panels, Enhanced acoustic thrust reverser (on engine 1 only), Core chevron nozzle (on engine 2 only) | 2 | Annex 16/I | 7/11-B | 14 | 91.7 | 96.6 | 4.9 | 83.3 | 91.2 | 7.9 | 93.4 | 100.3 | 6.9 | 268.4 | 288.1 | 19.7 | Valid for engines with or without HPC upgrade kit 38770. Valid also for Corporate Jet configuration (Mods 28238, 28162 and 28342). | 2016-07-25 | 2022-05-24 | Engine manufacturer revised (08/01/2019: Recertification to Chapter 14)
A71586 | EASA.A.064.2 | 25 | 2024-02-28 | Airbus S.A.S. | A319-112 |  | 4 | 160080 | Sharklets | 68000 | 62500 | CFM International SA | CFM56-5B6/P | 25800, 27772, 32871, 33987 | /P enhanced performance, Improved fan frame forward panels, Enhanced acoustic thrust reverser (on engine 1 only), Core chevron nozzle (on engine 2 only) | 2 | Annex 16/I | 7/11-B | 14 | 91.8 | 96.5 | 4.7 | 82.4 | 91 | 8.6 | 93.7 | 100.2 | 6.5 | 267.9 | 287.7 | 19.8 | Valid for engines with or without HPC upgrade kit 38770. Valid also for Corporate Jet configuration (Mods 28238, 28162 and 28342). | 2016-07-25 | 2022-05-24 | Engine manufacturer revised (08/01/2019: Recertification to Chapter 14)
A71587 | EASA.A.064.2 | 25 | 2024-02-28 | Airbus S.A.S. | A319-112 |  | 3 | 160080 | Sharklets | 68000 | 61000 | CFM International SA | CFM56-5B6/P | 25800, 27772, 32871, 33987 | /P enhanced performance, Improved fan frame forward panels, Enhanced acoustic thrust reverser (on engine 1 only), Core chevron nozzle (on engine 2 only) | 2 | Annex 16/I | 7/11-B | 14 | 91.8 | 96.5 | 4.7 | 82.4 | 91 | 8.6 | 93.4 | 100.2 | 6.8 | 267.6 | 287.7 | 20.1 | Valid for engines with or without HPC upgrade kit 38770. Valid also for Corporate Jet configuration (Mods 28238, 28162 and 28342). | 2016-07-25 | 2022-05-24 | Engine manufacturer revised (08/01/2019: Recertification to Chapter 14)
A71588 | EASA.A.064.2 | 25 | 2024-02-28 | Airbus S.A.S. | A319-112 |  | 9 | 160080 | Sharklets | 66000 | 62500 | CFM International SA | CFM56-5B6/P | 25800, 27772, 32871, 33987 | /P enhanced performance, Improved fan frame forward panels, Enhanced acoustic thrust reverser (on engine 1 only), Core chevron nozzle (on engine 2 only) | 2 | Annex 16/I | 7/11-B | 14 | 91.9 | 96.3 | 4.4 | 81.6 | 90.8 | 9.2 | 93.7 | 100.1 | 6.4 | 267.2 | 287.2 | 20 | Valid for engines with or without HPC upgrade kit 38770. Valid also for Corporate Jet configuration (Mods 28238, 28162 and 28342). | 2016-07-25 | 2022-05-24 | Engine manufacturer revised (08/01/2019: Recertification to Chapter 14)
A71589 | EASA.A.064.2 | 25 | 2024-02-28 | Airbus S.A.S. | A319-112 |  | 11 | 160080 | Sharklets | 66000 | 61000 | CFM International SA | CFM56-5B6/P | 25800, 27772, 32871, 33987 | /P enhanced performance, Improved fan frame forward panels, Enhanced acoustic thrust reverser (on engine 1 only), Core chevron nozzle (on engine 2 only) | 2 | Annex 16/I | 7/11-B | 14 | 91.9 | 96.3 | 4.4 | 81.6 | 90.8 | 9.2 | 93.4 | 100.1 | 6.7 | 266.9 | 287.2 | 20.3 | Valid for engines with or without HPC upgrade kit 38770. Valid also for Corporate Jet configuration (Mods 28238, 28162 and 28342). | 2016-07-25 | 2022-05-24 | Engine manufacturer revised (08/01/2019: Recertification to Chapter 14)
A71590 | EASA.A.064.2 | 25 | 2024-02-28 | Airbus S.A.S. | A319-112 |  | 8 | 160080 | Sharklets | 64000 | 62500 | CFM International SA | CFM56-5B6/P | 25800, 27772, 32871, 33987 | /P enhanced performance, Improved fan frame forward panels, Enhanced acoustic thrust reverser (on engine 1 only), Core chevron nozzle (on engine 2 only) | 2 | Annex 16/I | 7/11-B | 14 | 92 | 96.2 | 4.2 | 80.8 | 90.6 | 9.8 | 93.7 | 100 | 6.3 | 266.5 | 286.8 | 20.3 | Valid for engines with or without HPC upgrade kit 38770. Valid also for Corporate Jet configuration (Mods 28238, 28162 and 28342). | 2016-07-25 | 2022-05-24 | Engine manufacturer revised (08/01/2019: Recertification to Chapter 14)
A71591 | EASA.A.064.2 | 25 | 2024-02-28 | Airbus S.A.S. | A319-112 |  | 0 | 160080 | Sharklets | 64000 | 61000 | CFM International SA | CFM56-5B6/P | 25800, 27772, 32871, 33987 | /P enhanced performance, Improved fan frame forward panels, Enhanced acoustic thrust reverser (on engine 1 only), Core chevron nozzle (on engine 2 only) | 2 | Annex 16/I | 7/11-B | 14 | 92 | 96.2 | 4.2 | 80.8 | 90.6 | 9.8 | 93.4 | 100 | 6.6 | 266.2 | 286.8 | 20.6 | Valid for engines with or without HPC upgrade kit 38770. Valid also for Corporate Jet configuration (Mods 28238, 28162 and 28342). | 2016-07-25 | 2022-05-24 | Engine manufacturer revised (08/01/2019: Recertification to Chapter 14)
A71592 | EASA.A.064.2 | 25 | 2024-02-28 | Airbus S.A.S. | A319-112 |  | 12 | 160080 | Sharklets | 62000 | 61000 | CFM International SA | CFM56-5B6/P | 25800, 27772, 32871, 33987 | /P enhanced performance, Improved fan frame forward panels, Enhanced acoustic thrust reverser (on engine 1 only), Core chevron nozzle (on engine 2 only) | 2 | Annex 16/I | 7/11-B | 14 | 92.1 | 96.1 | 4 | 80 | 90.5 | 10.5 | 93.4 | 99.9 | 6.5 | 265.5 | 286.5 | 21 | Valid for engines with or without HPC upgrade kit 38770. Valid also for Corporate Jet configuration (Mods 28238, 28162 and 28342). | 2016-07-25 | 2022-05-24 | Engine manufacturer revised (08/01/2019: Recertification to Chapter 14)
A70877 | EASA.A.064.2 | 25 | 2024-02-28 | Airbus S.A.S. | A319-112 |  | 2 | 160080 | Sharklets | 75500 | 62500 | CFM International SA | CFM56-5B6/P | 25800, 27772 | /P enhanced performance, Improved fan frame forward panels | 2 | Annex 16/I | 7/11-B | 14 | 91.4 | 96.8 | 5.4 | 85.7 | 91.6 | 5.9 | 93.7 | 100.6 | 6.9 | 270.8 | 289 | 18.2 | Valid for engines with or without HPC upgrade kit 38770. Valid also for Corporate Jet configuration (Mods 28238, 28162 and 28342). | 2015-10-26 | 2022-05-24 | Engine manufacturer revised (08/01/2019: Recertification to Chapter 14 (25/07/2016: Revised mod number within notes field))
A70878 | EASA.A.064.2 | 25 | 2024-02-28 | Airbus S.A.S. | A319-112 |  | 7 | 160080 | Sharklets | 75500 | 61000 | CFM International SA | CFM56-5B6/P | 25800, 27772 | /P enhanced performance, Improved fan frame forward panels | 2 | Annex 16/I | 7/11-B | 14 | 91.4 | 96.8 | 5.4 | 85.7 | 91.6 | 5.9 | 93.4 | 100.6 | 7.2 | 270.5 | 289 | 18.5 | Valid for engines with or without HPC upgrade kit 38770. Valid also for Corporate Jet configuration (Mods 28238, 28162 and 28342). | 2015-10-26 | 2022-05-24 | Engine manufacturer revised (08/01/2019: Recertification to Chapter 14 (25/07/2016: Revised mod number within notes field))
A70879 | EASA.A.064.2 | 25 | 2024-02-28 | Airbus S.A.S. | A319-112 |  | 6 | 160080 | Sharklets | 73500 | 62500 | CFM International SA | CFM56-5B6/P | 25800, 27772 | /P enhanced performance, Improved fan frame forward panels | 2 | Annex 16/I | 7/11-B | 14 | 91.5 | 96.7 | 5.2 | 84.9 | 91.4 | 6.5 | 93.7 | 100.5 | 6.8 | 270.1 | 288.6 | 18.5 | Valid for engines with or without HPC upgrade kit 38770. Valid also for Corporate Jet configuration (Mods 28238, 28162 and 28342). | 2015-10-26 | 2022-05-24 | Engine manufacturer revised (08/01/2019: Recertification to Chapter 14 (25/07/2016: Revised mod number within notes field))
A70880 | EASA.A.064.2 | 25 | 2024-02-28 | Airbus S.A.S. | A319-112 |  | 5 | 160080 | Sharklets | 70000 | 62500 | CFM International SA | CFM56-5B6/P | 25800, 27772 | /P enhanced performance, Improved fan frame forward panels | 2 | Annex 16/I | 7/11-B | 14 | 91.7 | 96.6 | 4.9 | 83.3 | 91.2 | 7.9 | 93.7 | 100.3 | 6.6 | 268.7 | 288.1 | 19.4 | Valid for engines with or without HPC upgrade kit 38770. Valid also for Corporate Jet configuration (Mods 28238, 28162 and 28342). | 2015-10-26 | 2022-05-24 | Engine manufacturer revised (08/01/2019: Recertification to Chapter 14 (25/07/2016: Revised mod number within notes field))
A70881 | EASA.A.064.2 | 25 | 2024-02-28 | Airbus S.A.S. | A319-112 |  | 1 | 160080 | Sharklets | 70000 | 61000 | CFM International SA | CFM56-5B6/P | 25800, 27772 | /P enhanced performance, Improved fan frame forward panels | 2 | Annex 16/I | 7/11-B | 14 | 91.7 | 96.6 | 4.9 | 83.3 | 91.2 | 7.9 | 93.4 | 100.3 | 6.9 | 268.4 | 288.1 | 19.7 | Valid for engines with or without HPC upgrade kit 38770. Valid also for Corporate Jet configuration (Mods 28238, 28162 and 28342). | 2015-10-26 | 2022-05-24 | Engine manufacturer revised (08/01/2019: Recertification to Chapter 14 (25/07/2016: Revised mod number within notes field))
A70882 | EASA.A.064.2 | 25 | 2024-02-28 | Airbus S.A.S. | A319-112 |  | 4 | 160080 | Sharklets | 68000 | 62500 | CFM International SA | CFM56-5B6/P | 25800, 27772 | /P enhanced performance, Improved fan frame forward panels | 2 | Annex 16/I | 7/11-B | 14 | 91.8 | 96.5 | 4.7 | 82.4 | 91 | 8.6 | 93.7 | 100.2 | 6.5 | 267.9 | 287.7 | 19.8 | Valid for engines with or without HPC upgrade kit 38770. Valid also for Corporate Jet configuration (Mods 28238, 28162 and 28342). | 2015-10-26 | 2022-05-24 | Engine manufacturer revised (08/01/2019: Recertification to Chapter 14 (25/07/2016: Revised mod number within notes field))
A70883 | EASA.A.064.2 | 25 | 2024-02-28 | Airbus S.A.S. | A319-112 |  | 3 | 160080 | Sharklets | 68000 | 61000 | CFM International SA | CFM56-5B6/P | 25800, 27772 | /P enhanced performance, Improved fan frame forward panels | 2 | Annex 16/I | 7/11-B | 14 | 91.8 | 96.5 | 4.7 | 82.4 | 91 | 8.6 | 93.4 | 100.2 | 6.8 | 267.6 | 287.7 | 20.1 | Valid for engines with or without HPC upgrade kit 38770. Valid also for Corporate Jet configuration (Mods 28238, 28162 and 28342). | 2015-10-26 | 2022-05-24 | Engine manufacturer revised (08/01/2019: Recertification to Chapter 14 (25/07/2016: Revised mod number within notes field))
A70884 | EASA.A.064.2 | 25 | 2024-02-28 | Airbus S.A.S. | A319-112 |  | 9 | 160080 | Sharklets | 66000 | 62500 | CFM International SA | CFM56-5B6/P | 25800, 27772 | /P enhanced performance, Improved fan frame forward panels | 2 | Annex 16/I | 7/11-B | 14 | 91.9 | 96.3 | 4.4 | 81.6 | 90.8 | 9.2 | 93.7 | 100.1 | 6.4 | 267.2 | 287.2 | 20 | Valid for engines with or without HPC upgrade kit 38770. Valid also for Corporate Jet configuration (Mods 28238, 28162 and 28342). | 2015-10-26 | 2022-05-24 | Engine manufacturer revised (08/01/2019: Recertification to Chapter 14 (25/07/2016: Revised mod number within notes field))
A70885 | EASA.A.064.2 | 25 | 2024-02-28 | Airbus S.A.S. | A319-112 |  | 11 | 160080 | Sharklets | 66000 | 61000 | CFM International SA | CFM56-5B6/P | 25800, 27772 | /P enhanced performance, Improved fan frame forward panels | 2 | Annex 16/I | 7/11-B | 14 | 91.9 | 96.3 | 4.4 | 81.6 | 90.8 | 9.2 | 93.4 | 100.1 | 6.7 | 266.9 | 287.2 | 20.3 | Valid for engines with or without HPC upgrade kit 38770. Valid also for Corporate Jet configuration (Mods 28238, 28162 and 28342). | 2015-10-26 | 2022-05-24 | Engine manufacturer revised (08/01/2019: Recertification to Chapter 14 (25/07/2016: Revised mod number within notes field))
A70886 | EASA.A.064.2 | 25 | 2024-02-28 | Airbus S.A.S. | A319-112 |  | 8 | 160080 | Sharklets | 64000 | 62500 | CFM International SA | CFM56-5B6/P | 25800, 27772 | /P enhanced performance, Improved fan frame forward panels | 2 | Annex 16/I | 7/11-B | 14 | 92 | 96.2 | 4.2 | 80.8 | 90.6 | 9.8 | 93.7 | 100 | 6.3 | 266.5 | 286.8 | 20.3 | Valid for engines with or without HPC upgrade kit 38770. Valid also for Corporate Jet configuration (Mods 28238, 28162 and 28342). | 2015-10-26 | 2022-05-24 | Engine manufacturer revised (08/01/2019: Recertification to Chapter 14 (25/07/2016: Revised mod number within notes field))
A70887 | EASA.A.064.2 | 25 | 2024-02-28 | Airbus S.A.S. | A319-112 |  | 0 | 160080 | Sharklets | 64000 | 61000 | CFM International SA | CFM56-5B6/P | 25800, 27772 | /P enhanced performance, Improved fan frame forward panels | 2 | Annex 16/I | 7/11-B | 14 | 92 | 96.2 | 4.2 | 80.8 | 90.6 | 9.8 | 93.4 | 100 | 6.6 | 266.2 | 286.8 | 20.6 | Valid for engines with or without HPC upgrade kit 38770. Valid also for Corporate Jet configuration (Mods 28238, 28162 and 28342). | 2015-10-26 | 2022-05-24 | Engine manufacturer revised (08/01/2019: Recertification to Chapter 14 (25/07/2016: Revised mod number within notes field))
A70888 | EASA.A.064.2 | 25 | 2024-02-28 | Airbus S.A.S. | A319-112 |  | 12 | 160080 | Sharklets | 62000 | 61000 | CFM International SA | CFM56-5B6/P | 25800, 27772 | /P enhanced performance, Improved fan frame forward panels | 2 | Annex 16/I | 7/11-B | 14 | 92.1 | 96.1 | 4 | 80 | 90.5 | 10.5 | 93.4 | 99.9 | 6.5 | 265.5 | 286.5 | 21 | Valid for engines with or without HPC upgrade kit 38770. Valid also for Corporate Jet configuration (Mods 28238, 28162 and 28342). | 2015-10-26 | 2022-05-24 | Engine manufacturer revised (08/01/2019: Recertification to Chapter 14 (25/07/2016: Revised mod number within notes field))
A70914 | EASA.A.064.2 | 25 | 2024-02-28 | Airbus S.A.S. | A319-112 |  | 2 | 160080 | Sharklets | 75500 | 62500 | CFM International SA | CFM56-5B6/P, CFM56-5B6/3 | 27772, with or without 32871 or 33987 or 34155 (32871 and 33987) | Engine intermix, Improved fan frame forward panels, with or without Enhanced acoustic thrust reverser or Core chevron nozzle or Basic NIP (Enhanced acoustic thrust reverser and Core chevron nozzle) | 2 | Annex 16/I | 7/11-B | 14 | 91.4 | 96.8 | 5.4 | 85.7 | 91.6 | 5.9 | 93.7 | 100.6 | 6.9 | 270.8 | 289 | 18.2 | Valid for CFM56-5B6/P engine (/P enhanced performance Mod 25800) with or without HPC upgrade kit 38770, and CFM56-5B6/3 (TIP Mod 37147) with or without performance improvement package (PIP Mod 152138). Both engines with 27772 (Improved fan frame forward panels). With or without 34155 (Basic NIP). Valid also for Corporate Jet configuration (Mods 28238, 28162 and 28342). | 2015-10-26 | 2022-05-24 | Engine manufacturer revised (08/01/2019: Recertification to Chapter 14 (26/07/2016: Revised note))
A70915 | EASA.A.064.2 | 25 | 2024-02-28 | Airbus S.A.S. | A319-112 |  | 7 | 160080 | Sharklets | 75500 | 61000 | CFM International SA | CFM56-5B6/P, CFM56-5B6/3 | 27772, with or without 32871 or 33987 or 34155 (32871 and 33987) | Engine intermix, Improved fan frame forward panels, with or without Enhanced acoustic thrust reverser or Core chevron nozzle or Basic NIP (Enhanced acoustic thrust reverser and Core chevron nozzle) | 2 | Annex 16/I | 7/11-B | 14 | 91.4 | 96.8 | 5.4 | 85.7 | 91.6 | 5.9 | 93.4 | 100.6 | 7.2 | 270.5 | 289 | 18.5 | Valid for CFM56-5B6/P engine (/P enhanced performance Mod 25800) with or without HPC upgrade kit 38770, and CFM56-5B6/3 (TIP Mod 37147) with or without performance improvement package (PIP Mod 152138). Both engines with 27772 (Improved fan frame forward panels). With or without 34155 (Basic NIP). Valid also for Corporate Jet configuration (Mods 28238, 28162 and 28342). | 2015-10-26 | 2022-05-24 | Engine manufacturer revised (08/01/2019: Recertification to Chapter 14 (26/07/2016: Revised note))
A70916 | EASA.A.064.2 | 25 | 2024-02-28 | Airbus S.A.S. | A319-112 |  | 6 | 160080 | Sharklets | 73500 | 62500 | CFM International SA | CFM56-5B6/P, CFM56-5B6/3 | 27772, with or without 32871 or 33987 or 34155 (32871 and 33987) | Engine intermix, Improved fan frame forward panels, with or without Enhanced acoustic thrust reverser or Core chevron nozzle or Basic NIP (Enhanced acoustic thrust reverser and Core chevron nozzle) | 2 | Annex 16/I | 7/11-B | 14 | 91.5 | 96.7 | 5.2 | 84.9 | 91.4 | 6.5 | 93.7 | 100.5 | 6.8 | 270.1 | 288.6 | 18.5 | Valid for CFM56-5B6/P engine (/P enhanced performance Mod 25800) with or without HPC upgrade kit 38770, and CFM56-5B6/3 (TIP Mod 37147) with or without performance improvement package (PIP Mod 152138). Both engines with 27772 (Improved fan frame forward panels). With or without 34155 (Basic NIP). Valid also for Corporate Jet configuration (Mods 28238, 28162 and 28342). | 2015-10-26 | 2022-05-24 | Engine manufacturer revised (08/01/2019: Recertification to Chapter 14 (26/07/2016: Revised note))
A70917 | EASA.A.064.2 | 25 | 2024-02-28 | Airbus S.A.S. | A319-112 |  | 5 | 160080 | Sharklets | 70000 | 62500 | CFM International SA | CFM56-5B6/P, CFM56-5B6/3 | 27772, with or without 32871 or 33987 or 34155 (32871 and 33987) | Engine intermix, Improved fan frame forward panels, with or without Enhanced acoustic thrust reverser or Core chevron nozzle or Basic NIP (Enhanced acoustic thrust reverser and Core chevron nozzle) | 2 | Annex 16/I | 7/11-B | 14 | 91.7 | 96.6 | 4.9 | 83.3 | 91.2 | 7.9 | 93.7 | 100.3 | 6.6 | 268.7 | 288.1 | 19.4 | Valid for CFM56-5B6/P engine (/P enhanced performance Mod 25800) with or without HPC upgrade kit 38770, and CFM56-5B6/3 (TIP Mod 37147) with or without performance improvement package (PIP Mod 152138). Both engines with 27772 (Improved fan frame forward panels). With or without 34155 (Basic NIP). Valid also for Corporate Jet configuration (Mods 28238, 28162 and 28342). | 2015-10-26 | 2022-05-24 | Engine manufacturer revised (08/01/2019: Recertification to Chapter 14 (26/07/2016: Revised note))
A70918 | EASA.A.064.2 | 25 | 2024-02-28 | Airbus S.A.S. | A319-112 |  | 1 | 160080 | Sharklets | 70000 | 61000 | CFM International SA | CFM56-5B6/P, CFM56-5B6/3 | 27772, with or without 32871 or 33987 or 34155 (32871 and 33987) | Engine intermix, Improved fan frame forward panels, with or without Enhanced acoustic thrust reverser or Core chevron nozzle or Basic NIP (Enhanced acoustic thrust reverser and Core chevron nozzle) | 2 | Annex 16/I | 7/11-B | 14 | 91.7 | 96.6 | 4.9 | 83.3 | 91.2 | 7.9 | 93.4 | 100.3 | 6.9 | 268.4 | 288.1 | 19.7 | Valid for CFM56-5B6/P engine (/P enhanced performance Mod 25800) with or without HPC upgrade kit 38770, and CFM56-5B6/3 (TIP Mod 37147) with or without performance improvement package (PIP Mod 152138). Both engines with 27772 (Improved fan frame forward panels). With or without 34155 (Basic NIP). Valid also for Corporate Jet configuration (Mods 28238, 28162 and 28342). | 2015-10-26 | 2022-05-24 | Engine manufacturer revised (08/01/2019: Recertification to Chapter 14 (26/07/2016: Revised note))
A70919 | EASA.A.064.2 | 25 | 2024-02-28 | Airbus S.A.S. | A319-112 |  | 4 | 160080 | Sharklets | 68000 | 62500 | CFM International SA | CFM56-5B6/P, CFM56-5B6/3 | 27772, with or without 32871 or 33987 or 34155 (32871 and 33987) | Engine intermix, Improved fan frame forward panels, with or without Enhanced acoustic thrust reverser or Core chevron nozzle or Basic NIP (Enhanced acoustic thrust reverser and Core chevron nozzle) | 2 | Annex 16/I | 7/11-B | 14 | 91.8 | 96.5 | 4.7 | 82.4 | 91 | 8.6 | 93.7 | 100.2 | 6.5 | 267.9 | 287.7 | 19.8 | Valid for CFM56-5B6/P engine (/P enhanced performance Mod 25800) with or without HPC upgrade kit 38770, and CFM56-5B6/3 (TIP Mod 37147) with or without performance improvement package (PIP Mod 152138). Both engines with 27772 (Improved fan frame forward panels). With or without 34155 (Basic NIP). Valid also for Corporate Jet configuration (Mods 28238, 28162 and 28342). | 2015-10-26 | 2022-05-24 | Engine manufacturer revised (08/01/2019: Recertification to Chapter 14 (26/07/2016: Revised note))
A70920 | EASA.A.064.2 | 25 | 2024-02-28 | Airbus S.A.S. | A319-112 |  | 3 | 160080 | Sharklets | 68000 | 61000 | CFM International SA | CFM56-5B6/P, CFM56-5B6/3 | 27772, with or without 32871 or 33987 or 34155 (32871 and 33987) | Engine intermix, Improved fan frame forward panels, with or without Enhanced acoustic thrust reverser or Core chevron nozzle or Basic NIP (Enhanced acoustic thrust reverser and Core chevron nozzle) | 2 | Annex 16/I | 7/11-B | 14 | 91.8 | 96.5 | 4.7 | 82.4 | 91 | 8.6 | 93.4 | 100.2 | 6.8 | 267.6 | 287.7 | 20.1 | Valid for CFM56-5B6/P engine (/P enhanced performance Mod 25800) with or without HPC upgrade kit 38770, and CFM56-5B6/3 (TIP Mod 37147) with or without performance improvement package (PIP Mod 152138). Both engines with 27772 (Improved fan frame forward panels). With or without 34155 (Basic NIP). Valid also for Corporate Jet configuration (Mods 28238, 28162 and 28342). | 2015-10-26 | 2022-05-24 | Engine manufacturer revised (08/01/2019: Recertification to Chapter 14 (26/07/2016: Revised note))
A70921 | EASA.A.064.2 | 25 | 2024-02-28 | Airbus S.A.S. | A319-112 |  | 9 | 160080 | Sharklets | 66000 | 62500 | CFM International SA | CFM56-5B6/P, CFM56-5B6/3 | 27772, with or without 32871 or 33987 or 34155 (32871 and 33987) | Engine intermix, Improved fan frame forward panels, with or without Enhanced acoustic thrust reverser or Core chevron nozzle or Basic NIP (Enhanced acoustic thrust reverser and Core chevron nozzle) | 2 | Annex 16/I | 7/11-B | 14 | 91.9 | 96.3 | 4.4 | 81.6 | 90.8 | 9.2 | 93.7 | 100.1 | 6.4 | 267.2 | 287.2 | 20 | Valid for CFM56-5B6/P engine (/P enhanced performance Mod 25800) with or without HPC upgrade kit 38770, and CFM56-5B6/3 (TIP Mod 37147) with or without performance improvement package (PIP Mod 152138). Both engines with 27772 (Improved fan frame forward panels). With or without 34155 (Basic NIP). Valid also for Corporate Jet configuration (Mods 28238, 28162 and 28342). | 2015-10-26 | 2022-05-24 | Engine manufacturer revised (08/01/2019: Recertification to Chapter 14 (26/07/2016: Revised note))
A70922 | EASA.A.064.2 | 25 | 2024-02-28 | Airbus S.A.S. | A319-112 |  | 11 | 160080 | Sharklets | 66000 | 61000 | CFM International SA | CFM56-5B6/P, CFM56-5B6/3 | 27772, with or without 32871 or 33987 or 34155 (32871 and 33987) | Engine intermix, Improved fan frame forward panels, with or without Enhanced acoustic thrust reverser or Core chevron nozzle or Basic NIP (Enhanced acoustic thrust reverser and Core chevron nozzle) | 2 | Annex 16/I | 7/11-B | 14 | 91.9 | 96.3 | 4.4 | 81.6 | 90.8 | 9.2 | 93.4 | 100.1 | 6.7 | 266.9 | 287.2 | 20.3 | Valid for CFM56-5B6/P engine (/P enhanced performance Mod 25800) with or without HPC upgrade kit 38770, and CFM56-5B6/3 (TIP Mod 37147) with or without performance improvement package (PIP Mod 152138). Both engines with 27772 (Improved fan frame forward panels). With or without 34155 (Basic NIP). Valid also for Corporate Jet configuration (Mods 28238, 28162 and 28342). | 2015-10-26 | 2022-05-24 | Engine manufacturer revised (08/01/2019: Recertification to Chapter 14 (26/07/2016: Revised note))
A70923 | EASA.A.064.2 | 25 | 2024-02-28 | Airbus S.A.S. | A319-112 |  | 8 | 160080 | Sharklets | 64000 | 62500 | CFM International SA | CFM56-5B6/P, CFM56-5B6/3 | 27772, with or without 32871 or 33987 or 34155 (32871 and 33987) | Engine intermix, Improved fan frame forward panels, with or without Enhanced acoustic thrust reverser or Core chevron nozzle or Basic NIP (Enhanced acoustic thrust reverser and Core chevron nozzle) | 2 | Annex 16/I | 7/11-B | 14 | 92 | 96.2 | 4.2 | 80.8 | 90.6 | 9.8 | 93.7 | 100 | 6.3 | 266.5 | 286.8 | 20.3 | Valid for CFM56-5B6/P engine (/P enhanced performance Mod 25800) with or without HPC upgrade kit 38770, and CFM56-5B6/3 (TIP Mod 37147) with or without performance improvement package (PIP Mod 152138). Both engines with 27772 (Improved fan frame forward panels). With or without 34155 (Basic NIP). Valid also for Corporate Jet configuration (Mods 28238, 28162 and 28342). | 2015-10-26 | 2022-05-24 | Engine manufacturer revised (08/01/2019: Recertification to Chapter 14 (26/07/2016: Revised note))
A70924 | EASA.A.064.2 | 25 | 2024-02-28 | Airbus S.A.S. | A319-112 |  | 0 | 160080 | Sharklets | 64000 | 61000 | CFM International SA | CFM56-5B6/P, CFM56-5B6/3 | 27772, with or without 32871 or 33987 or 34155 (32871 and 33987) | Engine intermix, Improved fan frame forward panels, with or without Enhanced acoustic thrust reverser or Core chevron nozzle or Basic NIP (Enhanced acoustic thrust reverser and Core chevron nozzle) | 2 | Annex 16/I | 7/11-B | 14 | 92 | 96.2 | 4.2 | 80.8 | 90.6 | 9.8 | 93.4 | 100 | 6.6 | 266.2 | 286.8 | 20.6 | Valid for CFM56-5B6/P engine (/P enhanced performance Mod 25800) with or without HPC upgrade kit 38770, and CFM56-5B6/3 (TIP Mod 37147) with or without performance improvement package (PIP Mod 152138). Both engines with 27772 (Improved fan frame forward panels). With or without 34155 (Basic NIP). Valid also for Corporate Jet configuration (Mods 28238, 28162 and 28342). | 2015-10-26 | 2022-05-24 | Engine manufacturer revised (08/01/2019: Recertification to Chapter 14 (26/07/2016: Revised note))
A70925 | EASA.A.064.2 | 25 | 2024-02-28 | Airbus S.A.S. | A319-112 |  | 12 | 160080 | Sharklets | 62000 | 61000 | CFM International SA | CFM56-5B6/P, CFM56-5B6/3 | 27772, with or without 32871 or 33987 or 34155 (32871 and 33987) | Engine intermix, Improved fan frame forward panels, with or without Enhanced acoustic thrust reverser or Core chevron nozzle or Basic NIP (Enhanced acoustic thrust reverser and Core chevron nozzle) | 2 | Annex 16/I | 7/11-B | 14 | 92.1 | 96.1 | 4 | 80 | 90.5 | 10.5 | 93.4 | 99.9 | 6.5 | 265.5 | 286.5 | 21 | Valid for CFM56-5B6/P engine (/P enhanced performance Mod 25800) with or without HPC upgrade kit 38770, and CFM56-5B6/3 (TIP Mod 37147) with or without performance improvement package (PIP Mod 152138). Both engines with 27772 (Improved fan frame forward panels). With or without 34155 (Basic NIP). Valid also for Corporate Jet configuration (Mods 28238, 28162 and 28342). | 2015-10-26 | 2022-05-24 | Engine manufacturer revised (08/01/2019: Recertification to Chapter 14 (26/07/2016: Revised note))
A70974 | EASA.A.064.2 | 25 | 2024-02-28 | Airbus S.A.S. | A319-112 |  | 2 | 160080 | Sharklets | 75500 | 62500 | CFM International SA | CFM56-5B6/P, CFM56-5B6/3 | 27772, with or without 32871, with or without 33987 | Engine intermix, Improved fan frame forward panels with or without Enhanced acoustic thrust reverser or Core chevron nozzle | 2 | Annex 16/I | 7/11-B | 14 | 91.4 | 96.8 | 5.4 | 85.7 | 91.6 | 5.9 | 93.7 | 100.6 | 6.9 | 270.8 | 289 | 18.2 | Valid for CFM56-5B6/P engine (/P enhanced performance Mod 25800) with or without HPC upgrade kit 38770, and CFM56-5B6/3 (TIP Mod 37147) with or without performance improvement package (PIP Mod 152138). One or both engines without 34155 (Basic NIP). | 2015-10-26 | 2022-05-24 | Engine manufacturer revised (08/01/2019: Recertification to Chapter 14 (26/07/2016: Revised engine modification number and description, revised note))
A70975 | EASA.A.064.2 | 25 | 2024-02-28 | Airbus S.A.S. | A319-112 |  | 7 | 160080 | Sharklets | 75500 | 61000 | CFM International SA | CFM56-5B6/P, CFM56-5B6/3 | 27772, with or without 32871, with or without 33987 | Engine intermix, Improved fan frame forward panels with or without Enhanced acoustic thrust reverser or Core chevron nozzle | 2 | Annex 16/I | 7/11-B | 14 | 91.4 | 96.8 | 5.4 | 85.7 | 91.6 | 5.9 | 93.4 | 100.6 | 7.2 | 270.5 | 289 | 18.5 | Valid for CFM56-5B6/P engine (/P enhanced performance Mod 25800) with or without HPC upgrade kit 38770, and CFM56-5B6/3 (TIP Mod 37147) with or without performance improvement package (PIP Mod 152138). Both engines with 27772 (Improved fan frame forward panels). One or both engines without 34155 (Basic NIP). | 2015-10-26 | 2022-05-24 | Engine manufacturer revised (08/01/2019: Recertification to Chapter 14, notes field revised (26/07/2016: Revised engine modification number and description, revised note))
A70976 | EASA.A.064.2 | 25 | 2024-02-28 | Airbus S.A.S. | A319-112 |  | 6 | 160080 | Sharklets | 73500 | 62500 | CFM International SA | CFM56-5B6/P, CFM56-5B6/3 | 27772, with or without 32871, with or without 33987 | Engine intermix, Improved fan frame forward panels with or without Enhanced acoustic thrust reverser or Core chevron nozzle | 2 | Annex 16/I | 7/11-B | 14 | 91.5 | 96.7 | 5.2 | 84.9 | 91.4 | 6.5 | 93.7 | 100.5 | 6.8 | 270.1 | 288.6 | 18.5 | Valid for CFM56-5B6/P engine (/P enhanced performance Mod 25800) with or without HPC upgrade kit 38770, and CFM56-5B6/3 (TIP Mod 37147) with or without performance improvement package (PIP Mod 152138). Both engines with 27772 (Improved fan frame forward panels). One or both engines without 34155 (Basic NIP). | 2015-10-26 | 2022-05-24 | Engine manufacturer revised (08/01/2019: Recertification to Chapter 14, notes field revised (26/07/2016: Revised engine modification number and description, revised note))
A70977 | EASA.A.064.2 | 25 | 2024-02-28 | Airbus S.A.S. | A319-112 |  | 5 | 160080 | Sharklets | 70000 | 62500 | CFM International SA | CFM56-5B6/P, CFM56-5B6/3 | 27772, with or without 32871, with or without 33987 | Engine intermix, Improved fan frame forward panels with or without Enhanced acoustic thrust reverser or Core chevron nozzle | 2 | Annex 16/I | 7/11-B | 14 | 91.7 | 96.6 | 4.9 | 83.3 | 91.2 | 7.9 | 93.7 | 100.3 | 6.6 | 268.7 | 288.1 | 19.4 | Valid for CFM56-5B6/P engine (/P enhanced performance Mod 25800) with or without HPC upgrade kit 38770, and CFM56-5B6/3 (TIP Mod 37147) with or without performance improvement package (PIP Mod 152138). Both engines with 27772 (Improved fan frame forward panels). One or both engines without 34155 (Basic NIP). | 2015-10-26 | 2022-05-24 | Engine manufacturer revised (08/01/2019: Recertification to Chapter 14, notes field revised (26/07/2016: Revised engine modification number and description, revised note))
A70978 | EASA.A.064.2 | 25 | 2024-02-28 | Airbus S.A.S. | A319-112 |  | 1 | 160080 | Sharklets | 70000 | 61000 | CFM International SA | CFM56-5B6/P, CFM56-5B6/3 | 27772, with or without 32871, with or without 33987 | Engine intermix, Improved fan frame forward panels with or without Enhanced acoustic thrust reverser or Core chevron nozzle | 2 | Annex 16/I | 7/11-B | 14 | 91.7 | 96.6 | 4.9 | 83.3 | 91.2 | 7.9 | 93.4 | 100.3 | 6.9 | 268.4 | 288.1 | 19.7 | Valid for CFM56-5B6/P engine (/P enhanced performance Mod 25800) with or without HPC upgrade kit 38770, and CFM56-5B6/3 (TIP Mod 37147) with or without performance improvement package (PIP Mod 152138). Both engines with 27772 (Improved fan frame forward panels). One or both engines without 34155 (Basic NIP). | 2015-10-26 | 2022-05-24 | Engine manufacturer revised (08/01/2019: Recertification to Chapter 14, notes field revised (26/07/2016: Revised engine modification number and description, revised note))
A70979 | EASA.A.064.2 | 25 | 2024-02-28 | Airbus S.A.S. | A319-112 |  | 4 | 160080 | Sharklets | 68000 | 62500 | CFM International SA | CFM56-5B6/P, CFM56-5B6/3 | 27772, with or without 32871, with or without 33987 | Engine intermix, Improved fan frame forward panels with or without Enhanced acoustic thrust reverser or Core chevron nozzle | 2 | Annex 16/I | 7/11-B | 14 | 91.8 | 96.5 | 4.7 | 82.4 | 91 | 8.6 | 93.7 | 100.2 | 6.5 | 267.9 | 287.7 | 19.8 | Valid for CFM56-5B6/P engine (/P enhanced performance Mod 25800) with or without HPC upgrade kit 38770, and CFM56-5B6/3 (TIP Mod 37147) with or without performance improvement package (PIP Mod 152138). Both engines with 27772 (Improved fan frame forward panels). One or both engines without 34155 (Basic NIP). | 2015-10-26 | 2022-05-24 | Engine manufacturer revised (08/01/2019: Recertification to Chapter 14, notes field revised (26/07/2016: Revised engine modification number and description, revised note))
A70980 | EASA.A.064.2 | 25 | 2024-02-28 | Airbus S.A.S. | A319-112 |  | 3 | 160080 | Sharklets | 68000 | 61000 | CFM International SA | CFM56-5B6/P, CFM56-5B6/3 | 27772, with or without 32871, with or without 33987 | Engine intermix, Improved fan frame forward panels with or without Enhanced acoustic thrust reverser or Core chevron nozzle | 2 | Annex 16/I | 7/11-B | 14 | 91.8 | 96.5 | 4.7 | 82.4 | 91 | 8.6 | 93.4 | 100.2 | 6.8 | 267.6 | 287.7 | 20.1 | Valid for CFM56-5B6/P engine (/P enhanced performance Mod 25800) with or without HPC upgrade kit 38770, and CFM56-5B6/3 (TIP Mod 37147) with or without performance improvement package (PIP Mod 152138). Both engines with 27772 (Improved fan frame forward panels). One or both engines without 34155 (Basic NIP). | 2015-10-26 | 2022-05-24 | Engine manufacturer revised (08/01/2019: Recertification to Chapter 14, notes field revised (26/07/2016: Revised engine modification number and description, revised note))
A70981 | EASA.A.064.2 | 25 | 2024-02-28 | Airbus S.A.S. | A319-112 |  | 9 | 160080 | Sharklets | 66000 | 62500 | CFM International SA | CFM56-5B6/P, CFM56-5B6/3 | 27772, with or without 32871, with or without 33987 | Engine intermix, Improved fan frame forward panels with or without Enhanced acoustic thrust reverser or Core chevron nozzle | 2 | Annex 16/I | 7/11-B | 14 | 91.9 | 96.3 | 4.4 | 81.6 | 90.8 | 9.2 | 93.7 | 100.1 | 6.4 | 267.2 | 287.2 | 20 | Valid for CFM56-5B6/P engine (/P enhanced performance Mod 25800) with or without HPC upgrade kit 38770, and CFM56-5B6/3 (TIP Mod 37147) with or without performance improvement package (PIP Mod 152138). Both engines with 27772 (Improved fan frame forward panels). One or both engines without 34155 (Basic NIP). | 2015-10-26 | 2022-05-24 | Engine manufacturer revised (08/01/2019: Recertification to Chapter 14, notes field revised (26/07/2016: Revised engine modification number and description, revised note))
A70982 | EASA.A.064.2 | 25 | 2024-02-28 | Airbus S.A.S. | A319-112 |  | 11 | 160080 | Sharklets | 66000 | 61000 | CFM International SA | CFM56-5B6/P, CFM56-5B6/3 | 27772, with or without 32871, with or without 33987 | Engine intermix, Improved fan frame forward panels with or without Enhanced acoustic thrust reverser or Core chevron nozzle | 2 | Annex 16/I | 7/11-B | 14 | 91.9 | 96.3 | 4.4 | 81.6 | 90.8 | 9.2 | 93.4 | 100.1 | 6.7 | 266.9 | 287.2 | 20.3 | Valid for CFM56-5B6/P engine (/P enhanced performance Mod 25800) with or without HPC upgrade kit 38770, and CFM56-5B6/3 (TIP Mod 37147) with or without performance improvement package (PIP Mod 152138). Both engines with 27772 (Improved fan frame forward panels). One or both engines without 34155 (Basic NIP). | 2015-10-26 | 2022-05-24 | Engine manufacturer revised (08/01/2019: Recertification to Chapter 14, notes field revised (26/07/2016: Revised engine modification number and description, revised note))
A70983 | EASA.A.064.2 | 25 | 2024-02-28 | Airbus S.A.S. | A319-112 |  | 8 | 160080 | Sharklets | 64000 | 62500 | CFM International SA | CFM56-5B6/P, CFM56-5B6/3 | 27772, with or without 32871, with or without 33987 | Engine intermix, Improved fan frame forward panels with or without Enhanced acoustic thrust reverser or Core chevron nozzle | 2 | Annex 16/I | 7/11-B | 14 | 92 | 96.2 | 4.2 | 80.8 | 90.6 | 9.8 | 93.7 | 100 | 6.3 | 266.5 | 286.8 | 20.3 | Valid for CFM56-5B6/P engine (/P enhanced performance Mod 25800) with or without HPC upgrade kit 38770, and CFM56-5B6/3 (TIP Mod 37147) with or without performance improvement package (PIP Mod 152138). Both engines with 27772 (Improved fan frame forward panels). One or both engines without 34155 (Basic NIP). | 2015-10-26 | 2022-05-24 | Engine manufacturer revised (08/01/2019: Recertification to Chapter 14, notes field revised (26/07/2016: Revised engine modification number and description, revised note))
A70984 | EASA.A.064.2 | 25 | 2024-02-28 | Airbus S.A.S. | A319-112 |  | 0 | 160080 | Sharklets | 64000 | 61000 | CFM International SA | CFM56-5B6/P, CFM56-5B6/3 | 27772, with or without 32871, with or without 33987 | Engine intermix, Improved fan frame forward panels with or without Enhanced acoustic thrust reverser or Core chevron nozzle | 2 | Annex 16/I | 7/11-B | 14 | 92 | 96.2 | 4.2 | 80.8 | 90.6 | 9.8 | 93.4 | 100 | 6.6 | 266.2 | 286.8 | 20.6 | Valid for CFM56-5B6/P engine (/P enhanced performance Mod 25800) with or without HPC upgrade kit 38770, and CFM56-5B6/3 (TIP Mod 37147) with or without performance improvement package (PIP Mod 152138). Both engines with 27772 (Improved fan frame forward panels). One or both engines without 34155 (Basic NIP). | 2015-10-26 | 2022-05-24 | Engine manufacturer revised (08/01/2019: Recertification to Chapter 14, notes field revised (26/07/2016: Revised engine modification number and description, revised note))
A70985 | EASA.A.064.2 | 25 | 2024-02-28 | Airbus S.A.S. | A319-112 |  | 12 | 160080 | Sharklets | 62000 | 61000 | CFM International SA | CFM56-5B6/P, CFM56-5B6/3 | 27772, with or without 32871, with or without 33987 | Engine intermix, Improved fan frame forward panels with or without Enhanced acoustic thrust reverser or Core chevron nozzle | 2 | Annex 16/I | 7/11-B | 14 | 92.1 | 96.1 | 4 | 80 | 90.5 | 10.5 | 93.4 | 99.9 | 6.5 | 265.5 | 286.5 | 21 | Valid for CFM56-5B6/P engine (/P enhanced performance Mod 25800) with or without HPC upgrade kit 38770, and CFM56-5B6/3 (TIP Mod 37147) with or without performance improvement package (PIP Mod 152138). Both engines with 27772 (Improved fan frame forward panels). One or both engines without 34155 (Basic NIP). | 2015-10-26 | 2022-05-24 | Engine manufacturer revised (08/01/2019: Recertification to Chapter 14, notes field revised (26/07/2016: Revised engine modification number and description, revised note))
A70962 | EASA.A.064.2 | 25 | 2024-02-28 | Airbus S.A.S. | A319-112 |  | 2 | 160080 | Sharklets | 75500 | 62500 | CFM International SA | CFM56-5B6/3 | 37147, 27772, 34155 (32871, 33987) | Technology Insertion Program (TIP), Improved fan frame forward panels, Basic NIP (Enhanced acoustic thrust reverser, Core chevron nozzle) | 2 | Annex 16/I | 7/11-B | 14 | 91.4 | 96.8 | 5.4 | 85.7 | 91.6 | 5.9 | 93.7 | 100.6 | 6.9 | 270.8 | 289 | 18.2 | Valid for engines with or without performance improvement package (PIP Mod 152138), Valid also for Corporate Jet configuration (Mods 28238, 28162 and 28342). | 2015-10-26 | 2022-05-24 | Engine manufacturer revised (08/01/2019: Recertification to Chapter 14 (25/07/2016: Revised mod number within notes field))
A70963 | EASA.A.064.2 | 25 | 2024-02-28 | Airbus S.A.S. | A319-112 |  | 7 | 160080 | Sharklets | 75500 | 61000 | CFM International SA | CFM56-5B6/3 | 37147, 27772, 34155 (32871, 33987) | Technology Insertion Program (TIP), Improved fan frame forward panels, Basic NIP (Enhanced acoustic thrust reverser, Core chevron nozzle) | 2 | Annex 16/I | 7/11-B | 14 | 91.4 | 96.8 | 5.4 | 85.7 | 91.6 | 5.9 | 93.4 | 100.6 | 7.2 | 270.5 | 289 | 18.5 | Valid for engines with or without performance improvement package (PIP Mod 152138), Valid also for Corporate Jet configuration (Mods 28238, 28162 and 28342). | 2015-10-26 | 2022-05-24 | Engine manufacturer revised (08/01/2019: Recertification to Chapter 14 (25/07/2016: Revised mod number within notes field))
A70964 | EASA.A.064.2 | 25 | 2024-02-28 | Airbus S.A.S. | A319-112 |  | 6 | 160080 | Sharklets | 73500 | 62500 | CFM International SA | CFM56-5B6/3 | 37147, 27772, 34155 (32871, 33987) | Technology Insertion Program (TIP), Improved fan frame forward panels, Basic NIP (Enhanced acoustic thrust reverser, Core chevron nozzle) | 2 | Annex 16/I | 7/11-B | 14 | 91.5 | 96.7 | 5.2 | 84.9 | 91.4 | 6.5 | 93.7 | 100.5 | 6.8 | 270.1 | 288.6 | 18.5 | Valid for engines with or without performance improvement package (PIP Mod 152138), Valid also for Corporate Jet configuration (Mods 28238, 28162 and 28342). | 2015-10-26 | 2022-05-24 | Engine manufacturer revised (08/01/2019: Recertification to Chapter 14 (25/07/2016: Revised mod number within notes field))
A70965 | EASA.A.064.2 | 25 | 2024-02-28 | Airbus S.A.S. | A319-112 |  | 5 | 160080 | Sharklets | 70000 | 62500 | CFM International SA | CFM56-5B6/3 | 37147, 27772, 34155 (32871, 33987) | Technology Insertion Program (TIP), Improved fan frame forward panels, Basic NIP (Enhanced acoustic thrust reverser, Core chevron nozzle) | 2 | Annex 16/I | 7/11-B | 14 | 91.7 | 96.6 | 4.9 | 83.3 | 91.2 | 7.9 | 93.7 | 100.3 | 6.6 | 268.7 | 288.1 | 19.4 | Valid for engines with or without performance improvement package (PIP Mod 152138), Valid also for Corporate Jet configuration (Mods 28238, 28162 and 28342). | 2015-10-26 | 2022-05-24 | Engine manufacturer revised (08/01/2019: Recertification to Chapter 14 (25/07/2016: Revised mod number within notes field))
A70966 | EASA.A.064.2 | 25 | 2024-02-28 | Airbus S.A.S. | A319-112 |  | 1 | 160080 | Sharklets | 70000 | 61000 | CFM International SA | CFM56-5B6/3 | 37147, 27772, 34155 (32871, 33987) | Technology Insertion Program (TIP), Improved fan frame forward panels, Basic NIP (Enhanced acoustic thrust reverser, Core chevron nozzle) | 2 | Annex 16/I | 7/11-B | 14 | 91.7 | 96.6 | 4.9 | 83.3 | 91.2 | 7.9 | 93.4 | 100.3 | 6.9 | 268.4 | 288.1 | 19.7 | Valid for engines with or without performance improvement package (PIP Mod 152138), Valid also for Corporate Jet configuration (Mods 28238, 28162 and 28342). | 2015-10-26 | 2022-05-24 | Engine manufacturer revised (08/01/2019: Recertification to Chapter 14 (25/07/2016: Revised mod number within notes field))
A70967 | EASA.A.064.2 | 25 | 2024-02-28 | Airbus S.A.S. | A319-112 |  | 4 | 160080 | Sharklets | 68000 | 62500 | CFM International SA | CFM56-5B6/3 | 37147, 27772, 34155 (32871, 33987) | Technology Insertion Program (TIP), Improved fan frame forward panels, Basic NIP (Enhanced acoustic thrust reverser, Core chevron nozzle) | 2 | Annex 16/I | 7/11-B | 14 | 91.8 | 96.5 | 4.7 | 82.4 | 91 | 8.6 | 93.7 | 100.2 | 6.5 | 267.9 | 287.7 | 19.8 | Valid for engines with or without performance improvement package (PIP Mod 152138), Valid also for Corporate Jet configuration (Mods 28238, 28162 and 28342). | 2015-10-26 | 2022-05-24 | Engine manufacturer revised (08/01/2019: Recertification to Chapter 14 (25/07/2016: Revised mod number within notes field))
A70968 | EASA.A.064.2 | 25 | 2024-02-28 | Airbus S.A.S. | A319-112 |  | 3 | 160080 | Sharklets | 68000 | 61000 | CFM International SA | CFM56-5B6/3 | 37147, 27772, 34155 (32871, 33987) | Technology Insertion Program (TIP), Improved fan frame forward panels, Basic NIP (Enhanced acoustic thrust reverser, Core chevron nozzle) | 2 | Annex 16/I | 7/11-B | 14 | 91.8 | 96.5 | 4.7 | 82.4 | 91 | 8.6 | 93.4 | 100.2 | 6.8 | 267.6 | 287.7 | 20.1 | Valid for engines with or without performance improvement package (PIP Mod 152138), Valid also for Corporate Jet configuration (Mods 28238, 28162 and 28342). | 2015-10-26 | 2022-05-24 | Engine manufacturer revised (08/01/2019: Recertification to Chapter 14 (25/07/2016: Revised mod number within notes field))
A70969 | EASA.A.064.2 | 25 | 2024-02-28 | Airbus S.A.S. | A319-112 |  | 9 | 160080 | Sharklets | 66000 | 62500 | CFM International SA | CFM56-5B6/3 | 37147, 27772, 34155 (32871, 33987) | Technology Insertion Program (TIP), Improved fan frame forward panels, Basic NIP (Enhanced acoustic thrust reverser, Core chevron nozzle) | 2 | Annex 16/I | 7/11-B | 14 | 91.9 | 96.3 | 4.4 | 81.6 | 90.8 | 9.2 | 93.7 | 100.1 | 6.4 | 267.2 | 287.2 | 20 | Valid for engines with or without performance improvement package (PIP Mod 152138), Valid also for Corporate Jet configuration (Mods 28238, 28162 and 28342). | 2015-10-26 | 2022-05-24 | Engine manufacturer revised (08/01/2019: Recertification to Chapter 14 (25/07/2016: Revised mod number within notes field))
A70970 | EASA.A.064.2 | 25 | 2024-02-28 | Airbus S.A.S. | A319-112 |  | 11 | 160080 | Sharklets | 66000 | 61000 | CFM International SA | CFM56-5B6/3 | 37147, 27772, 34155 (32871, 33987) | Technology Insertion Program (TIP), Improved fan frame forward panels, Basic NIP (Enhanced acoustic thrust reverser, Core chevron nozzle) | 2 | Annex 16/I | 7/11-B | 14 | 91.9 | 96.3 | 4.4 | 81.6 | 90.8 | 9.2 | 93.4 | 100.1 | 6.7 | 266.9 | 287.2 | 20.3 | Valid for engines with or without performance improvement package (PIP Mod 152138), Valid also for Corporate Jet configuration (Mods 28238, 28162 and 28342). | 2015-10-26 | 2022-05-24 | Engine manufacturer revised (08/01/2019: Recertification to Chapter 14 (25/07/2016: Revised mod number within notes field))
A70971 | EASA.A.064.2 | 25 | 2024-02-28 | Airbus S.A.S. | A319-112 |  | 8 | 160080 | Sharklets | 64000 | 62500 | CFM International SA | CFM56-5B6/3 | 37147, 27772, 34155 (32871, 33987) | Technology Insertion Program (TIP), Improved fan frame forward panels, Basic NIP (Enhanced acoustic thrust reverser, Core chevron nozzle) | 2 | Annex 16/I | 7/11-B | 14 | 92 | 96.2 | 4.2 | 80.8 | 90.6 | 9.8 | 93.7 | 100 | 6.3 | 266.5 | 286.8 | 20.3 | Valid for engines with or without performance improvement package (PIP Mod 152138), Valid also for Corporate Jet configuration (Mods 28238, 28162 and 28342). | 2015-10-26 | 2022-05-24 | Engine manufacturer revised (08/01/2019: Recertification to Chapter 14 (25/07/2016: Revised mod number within notes field))
A70972 | EASA.A.064.2 | 25 | 2024-02-28 | Airbus S.A.S. | A319-112 |  | 0 | 160080 | Sharklets | 64000 | 61000 | CFM International SA | CFM56-5B6/3 | 37147, 27772, 34155 (32871, 33987) | Technology Insertion Program (TIP), Improved fan frame forward panels, Basic NIP (Enhanced acoustic thrust reverser, Core chevron nozzle) | 2 | Annex 16/I | 7/11-B | 14 | 92 | 96.2 | 4.2 | 80.8 | 90.6 | 9.8 | 93.4 | 100 | 6.6 | 266.2 | 286.8 | 20.6 | Valid for engines with or without performance improvement package (PIP Mod 152138), Valid also for Corporate Jet configuration (Mods 28238, 28162 and 28342). | 2015-10-26 | 2022-05-24 | Engine manufacturer revised (08/01/2019: Recertification to Chapter 14 (25/07/2016: Revised mod number within notes field))
A70973 | EASA.A.064.2 | 25 | 2024-02-28 | Airbus S.A.S. | A319-112 |  | 12 | 160080 | Sharklets | 62000 | 61000 | CFM International SA | CFM56-5B6/3 | 37147, 27772, 34155 (32871, 33987) | Technology Insertion Program (TIP), Improved fan frame forward panels, Basic NIP (Enhanced acoustic thrust reverser, Core chevron nozzle) | 2 | Annex 16/I | 7/11-B | 14 | 92.1 | 96.1 | 4 | 80 | 90.5 | 10.5 | 93.4 | 99.9 | 6.5 | 265.5 | 286.5 | 21 | Valid for engines with or without performance improvement package (PIP Mod 152138), Valid also for Corporate Jet configuration (Mods 28238, 28162 and 28342). | 2015-10-26 | 2022-05-24 | Engine manufacturer revised (08/01/2019: Recertification to Chapter 14 (25/07/2016: Revised mod number within notes field))
A70950 | EASA.A.064.2 | 25 | 2024-02-28 | Airbus S.A.S. | A319-112 |  | 2 | 160080 | Sharklets | 75500 | 62500 | CFM International SA | CFM56-5B6/3 | 37147, 27772, 33987 | Technology Insertion Program (TIP), Improved fan frame forward panels, Core chevron nozzle | 2 | Annex 16/I | 7/11-B | 14 | 91.4 | 96.8 | 5.4 | 85.7 | 91.6 | 5.9 | 93.7 | 100.6 | 6.9 | 270.8 | 289 | 18.2 | Valid for engines with or without performance improvement package (PIP Mod 152138), Valid also for Corporate Jet configuration (Mods 28238, 28162 and 28342). | 2015-10-26 | 2022-05-24 | Engine manufacturer revised (08/01/2019: Recertification to Chapter 14 (25/07/2016: Revised mod number within notes field))
A70951 | EASA.A.064.2 | 25 | 2024-02-28 | Airbus S.A.S. | A319-112 |  | 7 | 160080 | Sharklets | 75500 | 61000 | CFM International SA | CFM56-5B6/3 | 37147, 27772, 33987 | Technology Insertion Program (TIP), Improved fan frame forward panels, Core chevron nozzle | 2 | Annex 16/I | 7/11-B | 14 | 91.4 | 96.8 | 5.4 | 85.7 | 91.6 | 5.9 | 93.4 | 100.6 | 7.2 | 270.5 | 289 | 18.5 | Valid for engines with or without performance improvement package (PIP Mod 152138), Valid also for Corporate Jet configuration (Mods 28238, 28162 and 28342). | 2015-10-26 | 2022-05-24 | Engine manufacturer revised (08/01/2019: Recertification to Chapter 14 (25/07/2016: Revised mod number within notes field))
A70952 | EASA.A.064.2 | 25 | 2024-02-28 | Airbus S.A.S. | A319-112 |  | 6 | 160080 | Sharklets | 73500 | 62500 | CFM International SA | CFM56-5B6/3 | 37147, 27772, 33987 | Technology Insertion Program (TIP), Improved fan frame forward panels, Core chevron nozzle | 2 | Annex 16/I | 7/11-B | 14 | 91.5 | 96.7 | 5.2 | 84.9 | 91.4 | 6.5 | 93.7 | 100.5 | 6.8 | 270.1 | 288.6 | 18.5 | Valid for engines with or without performance improvement package (PIP Mod 152138), Valid also for Corporate Jet configuration (Mods 28238, 28162 and 28342). | 2015-10-26 | 2022-05-24 | Engine manufacturer revised (08/01/2019: Recertification to Chapter 14 (25/07/2016: Revised mod number within notes field))
A70953 | EASA.A.064.2 | 25 | 2024-02-28 | Airbus S.A.S. | A319-112 |  | 5 | 160080 | Sharklets | 70000 | 62500 | CFM International SA | CFM56-5B6/3 | 37147, 27772, 33987 | Technology Insertion Program (TIP), Improved fan frame forward panels, Core chevron nozzle | 2 | Annex 16/I | 7/11-B | 14 | 91.7 | 96.6 | 4.9 | 83.3 | 91.2 | 7.9 | 93.7 | 100.3 | 6.6 | 268.7 | 288.1 | 19.4 | Valid for engines with or without performance improvement package (PIP Mod 152138), Valid also for Corporate Jet configuration (Mods 28238, 28162 and 28342). | 2015-10-26 | 2022-05-24 | Engine manufacturer revised (08/01/2019: Recertification to Chapter 14 (25/07/2016: Revised mod number within notes field))
A70954 | EASA.A.064.2 | 25 | 2024-02-28 | Airbus S.A.S. | A319-112 |  | 1 | 160080 | Sharklets | 70000 | 61000 | CFM International SA | CFM56-5B6/3 | 37147, 27772, 33987 | Technology Insertion Program (TIP), Improved fan frame forward panels, Core chevron nozzle | 2 | Annex 16/I | 7/11-B | 14 | 91.7 | 96.6 | 4.9 | 83.3 | 91.2 | 7.9 | 93.4 | 100.3 | 6.9 | 268.4 | 288.1 | 19.7 | Valid for engines with or without performance improvement package (PIP Mod 152138), Valid also for Corporate Jet configuration (Mods 28238, 28162 and 28342). | 2015-10-26 | 2022-05-24 | Engine manufacturer revised (08/01/2019: Recertification to Chapter 14 (25/07/2016: Revised mod number within notes field))
A70955 | EASA.A.064.2 | 25 | 2024-02-28 | Airbus S.A.S. | A319-112 |  | 4 | 160080 | Sharklets | 68000 | 62500 | CFM International SA | CFM56-5B6/3 | 37147, 27772, 33987 | Technology Insertion Program (TIP), Improved fan frame forward panels, Core chevron nozzle | 2 | Annex 16/I | 7/11-B | 14 | 91.8 | 96.5 | 4.7 | 82.4 | 91 | 8.6 | 93.7 | 100.2 | 6.5 | 267.9 | 287.7 | 19.8 | Valid for engines with or without performance improvement package (PIP Mod 152138), Valid also for Corporate Jet configuration (Mods 28238, 28162 and 28342). | 2015-10-26 | 2022-05-24 | Engine manufacturer revised (08/01/2019: Recertification to Chapter 14 (25/07/2016: Revised mod number within notes field))
A70956 | EASA.A.064.2 | 25 | 2024-02-28 | Airbus S.A.S. | A319-112 |  | 3 | 160080 | Sharklets | 68000 | 61000 | CFM International SA | CFM56-5B6/3 | 37147, 27772, 33987 | Technology Insertion Program (TIP), Improved fan frame forward panels, Core chevron nozzle | 2 | Annex 16/I | 7/11-B | 14 | 91.8 | 96.5 | 4.7 | 82.4 | 91 | 8.6 | 93.4 | 100.2 | 6.8 | 267.6 | 287.7 | 20.1 | Valid for engines with or without performance improvement package (PIP Mod 152138), Valid also for Corporate Jet configuration (Mods 28238, 28162 and 28342). | 2015-10-26 | 2022-05-24 | Engine manufacturer revised (08/01/2019: Recertification to Chapter 14 (25/07/2016: Revised mod number within notes field))
A70957 | EASA.A.064.2 | 25 | 2024-02-28 | Airbus S.A.S. | A319-112 |  | 9 | 160080 | Sharklets | 66000 | 62500 | CFM International SA | CFM56-5B6/3 | 37147, 27772, 33987 | Technology Insertion Program (TIP), Improved fan frame forward panels, Core chevron nozzle | 2 | Annex 16/I | 7/11-B | 14 | 91.9 | 96.3 | 4.4 | 81.6 | 90.8 | 9.2 | 93.7 | 100.1 | 6.4 | 267.2 | 287.2 | 20 | Valid for engines with or without performance improvement package (PIP Mod 152138), Valid also for Corporate Jet configuration (Mods 28238, 28162 and 28342). | 2015-10-26 | 2022-05-24 | Engine manufacturer revised (08/01/2019: Recertification to Chapter 14 (25/07/2016: Revised mod number within notes field))
A70958 | EASA.A.064.2 | 25 | 2024-02-28 | Airbus S.A.S. | A319-112 |  | 11 | 160080 | Sharklets | 66000 | 61000 | CFM International SA | CFM56-5B6/3 | 37147, 27772, 33987 | Technology Insertion Program (TIP), Improved fan frame forward panels, Core chevron nozzle | 2 | Annex 16/I | 7/11-B | 14 | 91.9 | 96.3 | 4.4 | 81.6 | 90.8 | 9.2 | 93.4 | 100.1 | 6.7 | 266.9 | 287.2 | 20.3 | Valid for engines with or without performance improvement package (PIP Mod 152138), Valid also for Corporate Jet configuration (Mods 28238, 28162 and 28342). | 2015-10-26 | 2022-05-24 | Engine manufacturer revised (08/01/2019: Recertification to Chapter 14 (25/07/2016: Revised mod number within notes field))
A70959 | EASA.A.064.2 | 25 | 2024-02-28 | Airbus S.A.S. | A319-112 |  | 8 | 160080 | Sharklets | 64000 | 62500 | CFM International SA | CFM56-5B6/3 | 37147, 27772, 33987 | Technology Insertion Program (TIP), Improved fan frame forward panels, Core chevron nozzle | 2 | Annex 16/I | 7/11-B | 14 | 92 | 96.2 | 4.2 | 80.8 | 90.6 | 9.8 | 93.7 | 100 | 6.3 | 266.5 | 286.8 | 20.3 | Valid for engines with or without performance improvement package (PIP Mod 152138), Valid also for Corporate Jet configuration (Mods 28238, 28162 and 28342). | 2015-10-26 | 2022-05-24 | Engine manufacturer revised (08/01/2019: Recertification to Chapter 14 (25/07/2016: Revised mod number within notes field))
A70960 | EASA.A.064.2 | 25 | 2024-02-28 | Airbus S.A.S. | A319-112 |  | 0 | 160080 | Sharklets | 64000 | 61000 | CFM International SA | CFM56-5B6/3 | 37147, 27772, 33987 | Technology Insertion Program (TIP), Improved fan frame forward panels, Core chevron nozzle | 2 | Annex 16/I | 7/11-B | 14 | 92 | 96.2 | 4.2 | 80.8 | 90.6 | 9.8 | 93.4 | 100 | 6.6 | 266.2 | 286.8 | 20.6 | Valid for engines with or without performance improvement package (PIP Mod 152138), Valid also for Corporate Jet configuration (Mods 28238, 28162 and 28342). | 2015-10-26 | 2022-05-24 | Engine manufacturer revised (08/01/2019: Recertification to Chapter 14 (25/07/2016: Revised mod number within notes field))
A70961 | EASA.A.064.2 | 25 | 2024-02-28 | Airbus S.A.S. | A319-112 |  | 12 | 160080 | Sharklets | 62000 | 61000 | CFM International SA | CFM56-5B6/3 | 37147, 27772, 33987 | Technology Insertion Program (TIP), Improved fan frame forward panels, Core chevron nozzle | 2 | Annex 16/I | 7/11-B | 14 | 92.1 | 96.1 | 4 | 80 | 90.5 | 10.5 | 93.4 | 99.9 | 6.5 | 265.5 | 286.5 | 21 | Valid for engines with or without performance improvement package (PIP Mod 152138), Valid also for Corporate Jet configuration (Mods 28238, 28162 and 28342). | 2015-10-26 | 2022-05-24 | Engine manufacturer revised (08/01/2019: Recertification to Chapter 14 (25/07/2016: Revised mod number within notes field))
A70938 | EASA.A.064.2 | 25 | 2024-02-28 | Airbus S.A.S. | A319-112 |  | 2 | 160080 | Sharklets | 75500 | 62500 | CFM International SA | CFM56-5B6/3 | 37147, 27772, 32871 | Technology Insertion Program (TIP), Improved fan frame forward panels, Enhanced acoustic thrust reverser | 2 | Annex 16/I | 7/11-B | 14 | 91.4 | 96.8 | 5.4 | 85.7 | 91.6 | 5.9 | 93.7 | 100.6 | 6.9 | 270.8 | 289 | 18.2 | Valid for engines with or without performance improvement package (PIP Mod 152138), Valid also for Corporate Jet configuration (Mods 28238, 28162 and 28342). | 2015-10-26 | 2022-05-24 | Engine manufacturer revised (08/01/2019: Recertification to Chapter 14 (25/07/2016: Revised mod number within notes field))
A70939 | EASA.A.064.2 | 25 | 2024-02-28 | Airbus S.A.S. | A319-112 |  | 7 | 160080 | Sharklets | 75500 | 61000 | CFM International SA | CFM56-5B6/3 | 37147, 27772, 32871 | Technology Insertion Program (TIP), Improved fan frame forward panels, Enhanced acoustic thrust reverser | 2 | Annex 16/I | 7/11-B | 14 | 91.4 | 96.8 | 5.4 | 85.7 | 91.6 | 5.9 | 93.4 | 100.6 | 7.2 | 270.5 | 289 | 18.5 | Valid for engines with or without performance improvement package (PIP Mod 152138), Valid also for Corporate Jet configuration (Mods 28238, 28162 and 28342). | 2015-10-26 | 2022-05-24 | Engine manufacturer revised (08/01/2019: Recertification to Chapter 14 (25/07/2016: Revised mod number within notes field))
A70940 | EASA.A.064.2 | 25 | 2024-02-28 | Airbus S.A.S. | A319-112 |  | 6 | 160080 | Sharklets | 73500 | 62500 | CFM International SA | CFM56-5B6/3 | 37147, 27772, 32871 | Technology Insertion Program (TIP), Improved fan frame forward panels, Enhanced acoustic thrust reverser | 2 | Annex 16/I | 7/11-B | 14 | 91.5 | 96.7 | 5.2 | 84.9 | 91.4 | 6.5 | 93.7 | 100.5 | 6.8 | 270.1 | 288.6 | 18.5 | Valid for engines with or without performance improvement package (PIP Mod 152138), Valid also for Corporate Jet configuration (Mods 28238, 28162 and 28342). | 2015-10-26 | 2022-05-24 | Engine manufacturer revised (08/01/2019: Recertification to Chapter 14 (25/07/2016: Revised mod number within notes field))
A70941 | EASA.A.064.2 | 25 | 2024-02-28 | Airbus S.A.S. | A319-112 |  | 5 | 160080 | Sharklets | 70000 | 62500 | CFM International SA | CFM56-5B6/3 | 37147, 27772, 32871 | Technology Insertion Program (TIP), Improved fan frame forward panels, Enhanced acoustic thrust reverser | 2 | Annex 16/I | 7/11-B | 14 | 91.7 | 96.6 | 4.9 | 83.3 | 91.2 | 7.9 | 93.7 | 100.3 | 6.6 | 268.7 | 288.1 | 19.4 | Valid for engines with or without performance improvement package (PIP Mod 152138), Valid also for Corporate Jet configuration (Mods 28238, 28162 and 28342). | 2015-10-26 | 2022-05-24 | Engine manufacturer revised (08/01/2019: Recertification to Chapter 14 (25/07/2016: Revised mod number within notes field))
A70942 | EASA.A.064.2 | 25 | 2024-02-28 | Airbus S.A.S. | A319-112 |  | 1 | 160080 | Sharklets | 70000 | 61000 | CFM International SA | CFM56-5B6/3 | 37147, 27772, 32871 | Technology Insertion Program (TIP), Improved fan frame forward panels, Enhanced acoustic thrust reverser | 2 | Annex 16/I | 7/11-B | 14 | 91.7 | 96.6 | 4.9 | 83.3 | 91.2 | 7.9 | 93.4 | 100.3 | 6.9 | 268.4 | 288.1 | 19.7 | Valid for engines with or without performance improvement package (PIP Mod 152138), Valid also for Corporate Jet configuration (Mods 28238, 28162 and 28342). | 2015-10-26 | 2022-05-24 | Engine manufacturer revised (08/01/2019: Recertification to Chapter 14 (25/07/2016: Revised mod number within notes field))
A70943 | EASA.A.064.2 | 25 | 2024-02-28 | Airbus S.A.S. | A319-112 |  | 4 | 160080 | Sharklets | 68000 | 62500 | CFM International SA | CFM56-5B6/3 | 37147, 27772, 32871 | Technology Insertion Program (TIP), Improved fan frame forward panels, Enhanced acoustic thrust reverser | 2 | Annex 16/I | 7/11-B | 14 | 91.8 | 96.5 | 4.7 | 82.4 | 91 | 8.6 | 93.7 | 100.2 | 6.5 | 267.9 | 287.7 | 19.8 | Valid for engines with or without performance improvement package (PIP Mod 152138), Valid also for Corporate Jet configuration (Mods 28238, 28162 and 28342). | 2015-10-26 | 2022-05-24 | Engine manufacturer revised (08/01/2019: Recertification to Chapter 14 (25/07/2016: Revised mod number within notes field))
A70944 | EASA.A.064.2 | 25 | 2024-02-28 | Airbus S.A.S. | A319-112 |  | 3 | 160080 | Sharklets | 68000 | 61000 | CFM International SA | CFM56-5B6/3 | 37147, 27772, 32871 | Technology Insertion Program (TIP), Improved fan frame forward panels, Enhanced acoustic thrust reverser | 2 | Annex 16/I | 7/11-B | 14 | 91.8 | 96.5 | 4.7 | 82.4 | 91 | 8.6 | 93.4 | 100.2 | 6.8 | 267.6 | 287.7 | 20.1 | Valid for engines with or without performance improvement package (PIP Mod 152138), Valid also for Corporate Jet configuration (Mods 28238, 28162 and 28342). | 2015-10-26 | 2022-05-24 | Engine manufacturer revised (08/01/2019: Recertification to Chapter 14 (25/07/2016: Revised mod number within notes field))
A70945 | EASA.A.064.2 | 25 | 2024-02-28 | Airbus S.A.S. | A319-112 |  | 9 | 160080 | Sharklets | 66000 | 62500 | CFM International SA | CFM56-5B6/3 | 37147, 27772, 32871 | Technology Insertion Program (TIP), Improved fan frame forward panels, Enhanced acoustic thrust reverser | 2 | Annex 16/I | 7/11-B | 14 | 91.9 | 96.3 | 4.4 | 81.6 | 90.8 | 9.2 | 93.7 | 100.1 | 6.4 | 267.2 | 287.2 | 20 | Valid for engines with or without performance improvement package (PIP Mod 152138), Valid also for Corporate Jet configuration (Mods 28238, 28162 and 28342). | 2015-10-26 | 2022-05-24 | Engine manufacturer revised (08/01/2019: Recertification to Chapter 14 (25/07/2016: Revised mod number within notes field))
A70946 | EASA.A.064.2 | 25 | 2024-02-28 | Airbus S.A.S. | A319-112 |  | 11 | 160080 | Sharklets | 66000 | 61000 | CFM International SA | CFM56-5B6/3 | 37147, 27772, 32871 | Technology Insertion Program (TIP), Improved fan frame forward panels, Enhanced acoustic thrust reverser | 2 | Annex 16/I | 7/11-B | 14 | 91.9 | 96.3 | 4.4 | 81.6 | 90.8 | 9.2 | 93.4 | 100.1 | 6.7 | 266.9 | 287.2 | 20.3 | Valid for engines with or without performance improvement package (PIP Mod 152138), Valid also for Corporate Jet configuration (Mods 28238, 28162 and 28342). | 2015-10-26 | 2022-05-24 | Engine manufacturer revised (08/01/2019: Recertification to Chapter 14 (25/07/2016: Revised mod number within notes field))
A70947 | EASA.A.064.2 | 25 | 2024-02-28 | Airbus S.A.S. | A319-112 |  | 8 | 160080 | Sharklets | 64000 | 62500 | CFM International SA | CFM56-5B6/3 | 37147, 27772, 32871 | Technology Insertion Program (TIP), Improved fan frame forward panels, Enhanced acoustic thrust reverser | 2 | Annex 16/I | 7/11-B | 14 | 92 | 96.2 | 4.2 | 80.8 | 90.6 | 9.8 | 93.7 | 100 | 6.3 | 266.5 | 286.8 | 20.3 | Valid for engines with or without performance improvement package (PIP Mod 152138), Valid also for Corporate Jet configuration (Mods 28238, 28162 and 28342). | 2015-10-26 | 2022-05-24 | Engine manufacturer revised (08/01/2019: Recertification to Chapter 14 (25/07/2016: Revised mod number within notes field))
A70948 | EASA.A.064.2 | 25 | 2024-02-28 | Airbus S.A.S. | A319-112 |  | 0 | 160080 | Sharklets | 64000 | 61000 | CFM International SA | CFM56-5B6/3 | 37147, 27772, 32871 | Technology Insertion Program (TIP), Improved fan frame forward panels, Enhanced acoustic thrust reverser | 2 | Annex 16/I | 7/11-B | 14 | 92 | 96.2 | 4.2 | 80.8 | 90.6 | 9.8 | 93.4 | 100 | 6.6 | 266.2 | 286.8 | 20.6 | Valid for engines with or without performance improvement package (PIP Mod 152138), Valid also for Corporate Jet configuration (Mods 28238, 28162 and 28342). | 2015-10-26 | 2022-05-24 | Engine manufacturer revised (08/01/2019: Recertification to Chapter 14 (25/07/2016: Revised mod number within notes field))
A70949 | EASA.A.064.2 | 25 | 2024-02-28 | Airbus S.A.S. | A319-112 |  | 12 | 160080 | Sharklets | 62000 | 61000 | CFM International SA | CFM56-5B6/3 | 37147, 27772, 32871 | Technology Insertion Program (TIP), Improved fan frame forward panels, Enhanced acoustic thrust reverser | 2 | Annex 16/I | 7/11-B | 14 | 92.1 | 96.1 | 4 | 80 | 90.5 | 10.5 | 93.4 | 99.9 | 6.5 | 265.5 | 286.5 | 21 | Valid for engines with or without performance improvement package (PIP Mod 152138), Valid also for Corporate Jet configuration (Mods 28238, 28162 and 28342). | 2015-10-26 | 2022-05-24 | Engine manufacturer revised (08/01/2019: Recertification to Chapter 14 (25/07/2016: Revised mod number within notes field))
A71754 | EASA.A.064.2 | 25 | 2024-02-28 | Airbus S.A.S. | A319-112 |  | 2 | 160080 | Sharklets | 75500 | 62500 | CFM International SA | CFM56-5B6/3 | 37147, 27772, 32871, 33987 | Technology Insertion Program (TIP), Improved fan frame forward panels, Enhanced acoustic thrust reverser (on engine 1 only), Core chevron nozzle (on engine 2 only) | 2 | Annex 16/I | 7/11-B | 14 | 91.4 | 96.8 | 5.4 | 85.7 | 91.6 | 5.9 | 93.7 | 100.6 | 6.9 | 270.8 | 289 | 18.2 | Valid for engines with or without performance improvement package (PIP Mod 152138), Valid also for Corporate Jet configuration (Mods 28238, 28162 and 28342). | 2016-07-25 | 2022-05-24 | Engine manufacturer revised (08/01/2019: Recertification to Chapter 14)
A71755 | EASA.A.064.2 | 25 | 2024-02-28 | Airbus S.A.S. | A319-112 |  | 7 | 160080 | Sharklets | 75500 | 61000 | CFM International SA | CFM56-5B6/3 | 37147, 27772, 32871, 33987 | Technology Insertion Program (TIP), Improved fan frame forward panels, Enhanced acoustic thrust reverser (on engine 1 only), Core chevron nozzle (on engine 2 only) | 2 | Annex 16/I | 7/11-B | 14 | 91.4 | 96.8 | 5.4 | 85.7 | 91.6 | 5.9 | 93.4 | 100.6 | 7.2 | 270.5 | 289 | 18.5 | Valid for engines with or without performance improvement package (PIP Mod 152138), Valid also for Corporate Jet configuration (Mods 28238, 28162 and 28342). | 2016-07-25 | 2022-05-24 | Engine manufacturer revised (08/01/2019: Recertification to Chapter 14)
A71756 | EASA.A.064.2 | 25 | 2024-02-28 | Airbus S.A.S. | A319-112 |  | 6 | 160080 | Sharklets | 73500 | 62500 | CFM International SA | CFM56-5B6/3 | 37147, 27772, 32871, 33987 | Technology Insertion Program (TIP), Improved fan frame forward panels, Enhanced acoustic thrust reverser (on engine 1 only), Core chevron nozzle (on engine 2 only) | 2 | Annex 16/I | 7/11-B | 14 | 91.5 | 96.7 | 5.2 | 84.9 | 91.4 | 6.5 | 93.7 | 100.5 | 6.8 | 270.1 | 288.6 | 18.5 | Valid for engines with or without performance improvement package (PIP Mod 152138), Valid also for Corporate Jet configuration (Mods 28238, 28162 and 28342). | 2016-07-25 | 2022-05-24 | Engine manufacturer revised (08/01/2019: Recertification to Chapter 14)
A71757 | EASA.A.064.2 | 25 | 2024-02-28 | Airbus S.A.S. | A319-112 |  | 5 | 160080 | Sharklets | 70000 | 62500 | CFM International SA | CFM56-5B6/3 | 37147, 27772, 32871, 33987 | Technology Insertion Program (TIP), Improved fan frame forward panels, Enhanced acoustic thrust reverser (on engine 1 only), Core chevron nozzle (on engine 2 only) | 2 | Annex 16/I | 7/11-B | 14 | 91.7 | 96.6 | 4.9 | 83.3 | 91.2 | 7.9 | 93.7 | 100.3 | 6.6 | 268.7 | 288.1 | 19.4 | Valid for engines with or without performance improvement package (PIP Mod 152138), Valid also for Corporate Jet configuration (Mods 28238, 28162 and 28342). | 2016-07-25 | 2022-05-24 | Engine manufacturer revised (08/01/2019: Recertification to Chapter 14)
A71758 | EASA.A.064.2 | 25 | 2024-02-28 | Airbus S.A.S. | A319-112 |  | 1 | 160080 | Sharklets | 70000 | 61000 | CFM International SA | CFM56-5B6/3 | 37147, 27772, 32871, 33987 | Technology Insertion Program (TIP), Improved fan frame forward panels, Enhanced acoustic thrust reverser (on engine 1 only), Core chevron nozzle (on engine 2 only) | 2 | Annex 16/I | 7/11-B | 14 | 91.7 | 96.6 | 4.9 | 83.3 | 91.2 | 7.9 | 93.4 | 100.3 | 6.9 | 268.4 | 288.1 | 19.7 | Valid for engines with or without performance improvement package (PIP Mod 152138), Valid also for Corporate Jet configuration (Mods 28238, 28162 and 28342). | 2016-07-25 | 2022-05-24 | Engine manufacturer revised (08/01/2019: Recertification to Chapter 14)
A71759 | EASA.A.064.2 | 25 | 2024-02-28 | Airbus S.A.S. | A319-112 |  | 4 | 160080 | Sharklets | 68000 | 62500 | CFM International SA | CFM56-5B6/3 | 37147, 27772, 32871, 33987 | Technology Insertion Program (TIP), Improved fan frame forward panels, Enhanced acoustic thrust reverser (on engine 1 only), Core chevron nozzle (on engine 2 only) | 2 | Annex 16/I | 7/11-B | 14 | 91.8 | 96.5 | 4.7 | 82.4 | 91 | 8.6 | 93.7 | 100.2 | 6.5 | 267.9 | 287.7 | 19.8 | Valid for engines with or without performance improvement package (PIP Mod 152138), Valid also for Corporate Jet configuration (Mods 28238, 28162 and 28342). | 2016-07-25 | 2022-05-24 | Engine manufacturer revised (08/01/2019: Recertification to Chapter 14)
A71760 | EASA.A.064.2 | 25 | 2024-02-28 | Airbus S.A.S. | A319-112 |  | 3 | 160080 | Sharklets | 68000 | 61000 | CFM International SA | CFM56-5B6/3 | 37147, 27772, 32871, 33987 | Technology Insertion Program (TIP), Improved fan frame forward panels, Enhanced acoustic thrust reverser (on engine 1 only), Core chevron nozzle (on engine 2 only) | 2 | Annex 16/I | 7/11-B | 14 | 91.8 | 96.5 | 4.7 | 82.4 | 91 | 8.6 | 93.4 | 100.2 | 6.8 | 267.6 | 287.7 | 20.1 | Valid for engines with or without performance improvement package (PIP Mod 152138), Valid also for Corporate Jet configuration (Mods 28238, 28162 and 28342). | 2016-07-25 | 2022-05-24 | Engine manufacturer revised (08/01/2019: Recertification to Chapter 14)
A71761 | EASA.A.064.2 | 25 | 2024-02-28 | Airbus S.A.S. | A319-112 |  | 9 | 160080 | Sharklets | 66000 | 62500 | CFM International SA | CFM56-5B6/3 | 37147, 27772, 32871, 33987 | Technology Insertion Program (TIP), Improved fan frame forward panels, Enhanced acoustic thrust reverser (on engine 1 only), Core chevron nozzle (on engine 2 only) | 2 | Annex 16/I | 7/11-B | 14 | 91.9 | 96.3 | 4.4 | 81.6 | 90.8 | 9.2 | 93.7 | 100.1 | 6.4 | 267.2 | 287.2 | 20 | Valid for engines with or without performance improvement package (PIP Mod 152138), Valid also for Corporate Jet configuration (Mods 28238, 28162 and 28342). | 2016-07-25 | 2022-05-24 | Engine manufacturer revised (08/01/2019: Recertification to Chapter 14)
A71762 | EASA.A.064.2 | 25 | 2024-02-28 | Airbus S.A.S. | A319-112 |  | 11 | 160080 | Sharklets | 66000 | 61000 | CFM International SA | CFM56-5B6/3 | 37147, 27772, 32871, 33987 | Technology Insertion Program (TIP), Improved fan frame forward panels, Enhanced acoustic thrust reverser (on engine 1 only), Core chevron nozzle (on engine 2 only) | 2 | Annex 16/I | 7/11-B | 14 | 91.9 | 96.3 | 4.4 | 81.6 | 90.8 | 9.2 | 93.4 | 100.1 | 6.7 | 266.9 | 287.2 | 20.3 | Valid for engines with or without performance improvement package (PIP Mod 152138), Valid also for Corporate Jet configuration (Mods 28238, 28162 and 28342). | 2016-07-25 | 2022-05-24 | Engine manufacturer revised (08/01/2019: Recertification to Chapter 14)
A71763 | EASA.A.064.2 | 25 | 2024-02-28 | Airbus S.A.S. | A319-112 |  | 8 | 160080 | Sharklets | 64000 | 62500 | CFM International SA | CFM56-5B6/3 | 37147, 27772, 32871, 33987 | Technology Insertion Program (TIP), Improved fan frame forward panels, Enhanced acoustic thrust reverser (on engine 1 only), Core chevron nozzle (on engine 2 only) | 2 | Annex 16/I | 7/11-B | 14 | 92 | 96.2 | 4.2 | 80.8 | 90.6 | 9.8 | 93.7 | 100 | 6.3 | 266.5 | 286.8 | 20.3 | Valid for engines with or without performance improvement package (PIP Mod 152138), Valid also for Corporate Jet configuration (Mods 28238, 28162 and 28342). | 2016-07-25 | 2022-05-24 | Engine manufacturer revised (08/01/2019: Recertification to Chapter 14)
A71764 | EASA.A.064.2 | 25 | 2024-02-28 | Airbus S.A.S. | A319-112 |  | 0 | 160080 | Sharklets | 64000 | 61000 | CFM International SA | CFM56-5B6/3 | 37147, 27772, 32871, 33987 | Technology Insertion Program (TIP), Improved fan frame forward panels, Enhanced acoustic thrust reverser (on engine 1 only), Core chevron nozzle (on engine 2 only) | 2 | Annex 16/I | 7/11-B | 14 | 92 | 96.2 | 4.2 | 80.8 | 90.6 | 9.8 | 93.4 | 100 | 6.6 | 266.2 | 286.8 | 20.6 | Valid for engines with or without performance improvement package (PIP Mod 152138), Valid also for Corporate Jet configuration (Mods 28238, 28162 and 28342). | 2016-07-25 | 2022-05-24 | Engine manufacturer revised (08/01/2019: Recertification to Chapter 14)
A71765 | EASA.A.064.2 | 25 | 2024-02-28 | Airbus S.A.S. | A319-112 |  | 12 | 160080 | Sharklets | 62000 | 61000 | CFM International SA | CFM56-5B6/3 | 37147, 27772, 32871, 33987 | Technology Insertion Program (TIP), Improved fan frame forward panels, Enhanced acoustic thrust reverser (on engine 1 only), Core chevron nozzle (on engine 2 only) | 2 | Annex 16/I | 7/11-B | 14 | 92.1 | 96.1 | 4 | 80 | 90.5 | 10.5 | 93.4 | 99.9 | 6.5 | 265.5 | 286.5 | 21 | Valid for engines with or without performance improvement package (PIP Mod 152138), Valid also for Corporate Jet configuration (Mods 28238, 28162 and 28342). | 2016-07-25 | 2022-05-24 | Engine manufacturer revised (08/01/2019: Recertification to Chapter 14)
A70926 | EASA.A.064.2 | 25 | 2024-02-28 | Airbus S.A.S. | A319-112 |  | 2 | 160080 | Sharklets | 75500 | 62500 | CFM International SA | CFM56-5B6/3 | 37147, 27772 | Technology Insertion Program (TIP), Improved fan frame forward panels | 2 | Annex 16/I | 7/11-B | 14 | 91.4 | 96.8 | 5.4 | 85.7 | 91.6 | 5.9 | 93.7 | 100.6 | 6.9 | 270.8 | 289 | 18.2 | Valid also for Corporate Jet configuration (Mods 28238, 28162 and 28342). Valid for engines with or without performance improvement package (PIP Mod 152138). | 2015-10-26 | 2022-11-24 | Notes field updated (24/05/2022: Engine manufacturer revised (08/01/2019: Recertification to Chapter 14 (25/07/2016: Revised mod number within notes field)))
A18295 | EASA.A.064.2 | 25 | 2024-02-28 | Airbus S.A.S. | A319-112 |  | 2 | 160500 or 160080 | Sharklets | 75500 | 62500 | CFM International SA | CFM56-5B6/3 | 37147, 27772 | Technology Insertion Program (TIP), Improved fan frame forward panels | 2 | Annex 16/I | 7/11-B | 14 | 91.4 | 96.8 | 5.4 | 85.7 | 91.6 | 5.9 | 93.7 | 100.6 | 6.9 | 270.8 | 289 | 18.2 | Valid for engines with or without performance improvement package (PIP Mod 152138). | 2012-09-14 | 2022-11-24 | Notes field updated (24/05/2022: Engine manufacturer revised (08/01/2019: Recertification to Chapter 14 (02/10/2013: Added mod 160080 (02/10/2013: Noise levels revised))))
A70927 | EASA.A.064.2 | 25 | 2024-02-28 | Airbus S.A.S. | A319-112 |  | 7 | 160080 | Sharklets | 75500 | 61000 | CFM International SA | CFM56-5B6/3 | 37147, 27772 | Technology Insertion Program (TIP), Improved fan frame forward panels | 2 | Annex 16/I | 7/11-B | 14 | 91.4 | 96.8 | 5.4 | 85.7 | 91.6 | 5.9 | 93.4 | 100.6 | 7.2 | 270.5 | 289 | 18.5 | Valid also for Corporate Jet configuration (Mods 28238, 28162 and 28342). Valid for engines with or without performance improvement package (PIP Mod 152138). | 2015-10-26 | 2022-11-24 | Notes field updated (24/05/2022: Engine manufacturer revised (08/01/2019: Recertification to Chapter 14 (25/07/2016: Revised mod number within notes field)))
A18296 | EASA.A.064.2 | 25 | 2024-02-28 | Airbus S.A.S. | A319-112 |  | 7 | 160500 or 160080 | Sharklets | 75500 | 61000 | CFM International SA | CFM56-5B6/3 | 37147, 27772 | Technology Insertion Program (TIP), Improved fan frame forward panels | 2 | Annex 16/I | 7/11-B | 14 | 91.4 | 96.8 | 5.4 | 85.7 | 91.6 | 5.9 | 93.4 | 100.6 | 7.2 | 270.5 | 289 | 18.5 | Valid for engines with or without performance improvement package (PIP Mod 152138). | 2012-09-14 | 2022-11-24 | Notes field updated (24/05/2022: Engine manufacturer revised (08/01/2019: Recertification to Chapter 14 (02/10/2013: Added mod 160080 (02/10/2013: Noise levels revised))))
A70928 | EASA.A.064.2 | 25 | 2024-02-28 | Airbus S.A.S. | A319-112 |  | 6 | 160080 | Sharklets | 73500 | 62500 | CFM International SA | CFM56-5B6/3 | 37147, 27772 | Technology Insertion Program (TIP), Improved fan frame forward panels | 2 | Annex 16/I | 7/11-B | 14 | 91.5 | 96.7 | 5.2 | 84.9 | 91.4 | 6.5 | 93.7 | 100.5 | 6.8 | 270.1 | 288.6 | 18.5 | Valid also for Corporate Jet configuration (Mods 28238, 28162 and 28342). Valid for engines with or without performance improvement package (PIP Mod 152138). | 2015-10-26 | 2022-11-24 | Notes field updated (24/05/2022: Engine manufacturer revised (08/01/2019: Recertification to Chapter 14 (25/07/2016: Revised mod number within notes field)))
A18297 | EASA.A.064.2 | 25 | 2024-02-28 | Airbus S.A.S. | A319-112 |  | 6 | 160500 or 160080 | Sharklets | 73500 | 62500 | CFM International SA | CFM56-5B6/3 | 37147, 27772 | Technology Insertion Program (TIP), Improved fan frame forward panels | 2 | Annex 16/I | 7/11-B | 14 | 91.5 | 96.7 | 5.2 | 84.9 | 91.4 | 6.5 | 93.7 | 100.5 | 6.8 | 270.1 | 288.6 | 18.5 | Valid for engines with or without performance improvement package (PIP Mod 152138). | 2012-09-14 | 2022-11-24 | Notes field updated (24/05/2022: Engine manufacturer revised (08/01/2019: Recertification to Chapter 14 (02/10/2013: Added mod 160080 (02/10/2013: Noise levels revised))))
A70929 | EASA.A.064.2 | 25 | 2024-02-28 | Airbus S.A.S. | A319-112 |  | 5 | 160080 | Sharklets | 70000 | 62500 | CFM International SA | CFM56-5B6/3 | 37147, 27772 | Technology Insertion Program (TIP), Improved fan frame forward panels | 2 | Annex 16/I | 7/11-B | 14 | 91.7 | 96.6 | 4.9 | 83.3 | 91.2 | 7.9 | 93.7 | 100.3 | 6.6 | 268.7 | 288.1 | 19.4 | Valid also for Corporate Jet configuration (Mods 28238, 28162 and 28342). Valid for engines with or without performance improvement package (PIP Mod 152138). | 2015-10-26 | 2022-11-24 | Notes field updated (24/05/2022: Engine manufacturer revised (08/01/2019: Recertification to Chapter 14 (25/07/2016: Revised mod number within notes field)))
A18299 | EASA.A.064.2 | 25 | 2024-02-28 | Airbus S.A.S. | A319-112 |  | 5 | 160500 or 160080 | Sharklets | 70000 | 62500 | CFM International SA | CFM56-5B6/3 | 37147, 27772 | Technology Insertion Program (TIP), Improved fan frame forward panels | 2 | Annex 16/I | 7/11-B | 14 | 91.7 | 96.6 | 4.9 | 83.3 | 91.2 | 7.9 | 93.7 | 100.3 | 6.6 | 268.7 | 288.1 | 19.4 | Valid for engines with or without performance improvement package (PIP Mod 152138). | 2012-09-14 | 2022-11-24 | Notes field updated (24/05/2022: Engine manufacturer revised (08/01/2019: Recertification to Chapter 14 (02/10/2013: Added mod 160080 (02/10/2013: Noise levels revised))))
A70930 | EASA.A.064.2 | 25 | 2024-02-28 | Airbus S.A.S. | A319-112 |  | 1 | 160080 | Sharklets | 70000 | 61000 | CFM International SA | CFM56-5B6/3 | 37147, 27772 | Technology Insertion Program (TIP), Improved fan frame forward panels | 2 | Annex 16/I | 7/11-B | 14 | 91.7 | 96.6 | 4.9 | 83.3 | 91.2 | 7.9 | 93.4 | 100.3 | 6.9 | 268.4 | 288.1 | 19.7 | Valid also for Corporate Jet configuration (Mods 28238, 28162 and 28342). Valid for engines with or without performance improvement package (PIP Mod 152138). | 2015-10-26 | 2022-11-24 | Notes field updated (24/05/2022: Engine manufacturer revised (08/01/2019: Recertification to Chapter 14 (25/07/2016: Revised mod number within notes field)))
A18300 | EASA.A.064.2 | 25 | 2024-02-28 | Airbus S.A.S. | A319-112 |  | 1 | 160500 or 160080 | Sharklets | 70000 | 61000 | CFM International SA | CFM56-5B6/3 | 37147, 27772 | Technology Insertion Program (TIP), Improved fan frame forward panels | 2 | Annex 16/I | 7/11-B | 14 | 91.7 | 96.6 | 4.9 | 83.3 | 91.2 | 7.9 | 93.4 | 100.3 | 6.9 | 268.4 | 288.1 | 19.7 | Valid for engines with or without performance improvement package (PIP Mod 152138). | 2012-09-14 | 2022-11-24 | Notes field updated (24/05/2022: Engine manufacturer revised (08/01/2019: Recertification to Chapter 14 (02/10/2013: Added mod 160080 (02/10/2013: Noise levels revised))))
A70931 | EASA.A.064.2 | 25 | 2024-02-28 | Airbus S.A.S. | A319-112 |  | 4 | 160080 | Sharklets | 68000 | 62500 | CFM International SA | CFM56-5B6/3 | 37147, 27772 | Technology Insertion Program (TIP), Improved fan frame forward panels | 2 | Annex 16/I | 7/11-B | 14 | 91.8 | 96.5 | 4.7 | 82.4 | 91 | 8.6 | 93.7 | 100.2 | 6.5 | 267.9 | 287.7 | 19.8 | Valid also for Corporate Jet configuration (Mods 28238, 28162 and 28342). Valid for engines with or without performance improvement package (PIP Mod 152138). | 2015-10-26 | 2022-11-24 | Notes field updated (24/05/2022: Engine manufacturer revised (08/01/2019: Recertification to Chapter 14 (25/07/2016: Revised mod number within notes field)))
A18301 | EASA.A.064.2 | 25 | 2024-02-28 | Airbus S.A.S. | A319-112 |  | 4 | 160500 or 160080 | Sharklets | 68000 | 62500 | CFM International SA | CFM56-5B6/3 | 37147, 27772 | Technology Insertion Program (TIP), Improved fan frame forward panels | 2 | Annex 16/I | 7/11-B | 14 | 91.8 | 96.5 | 4.7 | 82.4 | 91 | 8.6 | 93.7 | 100.2 | 6.5 | 267.9 | 287.7 | 19.8 | Valid for engines with or without performance improvement package (PIP Mod 152138). | 2012-09-14 | 2022-11-24 | Notes field updated (24/05/2022: Engine manufacturer revised (08/01/2019: Recertification to Chapter 14 (02/10/2013: Added mod 160080 (02/10/2013: Noise levels revised))))
A70932 | EASA.A.064.2 | 25 | 2024-02-28 | Airbus S.A.S. | A319-112 |  | 3 | 160080 | Sharklets | 68000 | 61000 | CFM International SA | CFM56-5B6/3 | 37147, 27772 | Technology Insertion Program (TIP), Improved fan frame forward panels | 2 | Annex 16/I | 7/11-B | 14 | 91.8 | 96.5 | 4.7 | 82.4 | 91 | 8.6 | 93.4 | 100.2 | 6.8 | 267.6 | 287.7 | 20.1 | Valid also for Corporate Jet configuration (Mods 28238, 28162 and 28342). Valid for engines with or without performance improvement package (PIP Mod 152138). | 2015-10-26 | 2022-11-24 | Notes field updated (24/05/2022: Engine manufacturer revised (08/01/2019: Recertification to Chapter 14 (25/07/2016: Revised mod number within notes field)))
A18302 | EASA.A.064.2 | 25 | 2024-02-28 | Airbus S.A.S. | A319-112 |  | 3 | 160500 or 160080 | Sharklets | 68000 | 61000 | CFM International SA | CFM56-5B6/3 | 37147, 27772 | Technology Insertion Program (TIP), Improved fan frame forward panels | 2 | Annex 16/I | 7/11-B | 14 | 91.8 | 96.5 | 4.7 | 82.4 | 91 | 8.6 | 93.4 | 100.2 | 6.8 | 267.6 | 287.7 | 20.1 | Valid for engines with or without performance improvement package (PIP Mod 152138). | 2012-09-14 | 2022-11-24 | Notes field updated (24/05/2022: Engine manufacturer revised (08/01/2019: Recertification to Chapter 14 (02/10/2013: Added mod 160080 (02/10/2013: Noise levels revised))))
A70933 | EASA.A.064.2 | 25 | 2024-02-28 | Airbus S.A.S. | A319-112 |  | 9 | 160080 | Sharklets | 66000 | 62500 | CFM International SA | CFM56-5B6/3 | 37147, 27772 | Technology Insertion Program (TIP), Improved fan frame forward panels | 2 | Annex 16/I | 7/11-B | 14 | 91.9 | 96.3 | 4.4 | 81.6 | 90.8 | 9.2 | 93.7 | 100.1 | 6.4 | 267.2 | 287.2 | 20 | Valid also for Corporate Jet configuration (Mods 28238, 28162 and 28342). Valid for engines with or without performance improvement package (PIP Mod 152138). | 2015-10-26 | 2022-11-24 | Notes field updated (24/05/2022: Engine manufacturer revised (08/01/2019: Recertification to Chapter 14 (25/07/2016: Revised mod number within notes field)))
A18303 | EASA.A.064.2 | 25 | 2024-02-28 | Airbus S.A.S. | A319-112 |  | 9 | 160500 or 160080 | Sharklets | 66000 | 62500 | CFM International SA | CFM56-5B6/3 | 37147, 27772 | Technology Insertion Program (TIP), Improved fan frame forward panels | 2 | Annex 16/I | 7/11-B | 14 | 91.9 | 96.3 | 4.4 | 81.6 | 90.8 | 9.2 | 93.7 | 100.1 | 6.4 | 267.2 | 287.2 | 20 | Valid for engines with or without performance improvement package (PIP Mod 152138). | 2012-09-14 | 2022-11-24 | Notes field updated (24/05/2022: Engine manufacturer revised (08/01/2019: Recertification to Chapter 14 (02/10/2013: Added mod 160080 (02/10/2013: Noise levels revised))))
A70934 | EASA.A.064.2 | 25 | 2024-02-28 | Airbus S.A.S. | A319-112 |  | 11 | 160080 | Sharklets | 66000 | 61000 | CFM International SA | CFM56-5B6/3 | 37147, 27772 | Technology Insertion Program (TIP), Improved fan frame forward panels | 2 | Annex 16/I | 7/11-B | 14 | 91.9 | 96.3 | 4.4 | 81.6 | 90.8 | 9.2 | 93.4 | 100.1 | 6.7 | 266.9 | 287.2 | 20.3 | Valid also for Corporate Jet configuration (Mods 28238, 28162 and 28342). Valid for engines with or without performance improvement package (PIP Mod 152138). | 2015-10-26 | 2022-11-24 | Notes field updated (24/05/2022: Engine manufacturer revised (08/01/2019: Recertification to Chapter 14 (25/07/2016: Revised mod number within notes field)))
A18304 | EASA.A.064.2 | 25 | 2024-02-28 | Airbus S.A.S. | A319-112 |  | 11 | 160500 or 160080 | Sharklets | 66000 | 61000 | CFM International SA | CFM56-5B6/3 | 37147, 27772 | Technology Insertion Program (TIP), Improved fan frame forward panels | 2 | Annex 16/I | 7/11-B | 14 | 91.9 | 96.3 | 4.4 | 81.6 | 90.8 | 9.2 | 93.4 | 100.1 | 6.7 | 266.9 | 287.2 | 20.3 | Valid for engines with or without performance improvement package (PIP Mod 152138). | 2012-09-14 | 2022-11-24 | Notes field updated (24/05/2022: Engine manufacturer revised (08/01/2019: Recertification to Chapter 14 (02/10/2013: Added mod 160080 (02/10/2013: Noise levels revised))))
A70935 | EASA.A.064.2 | 25 | 2024-02-28 | Airbus S.A.S. | A319-112 |  | 8 | 160080 | Sharklets | 64000 | 62500 | CFM International SA | CFM56-5B6/3 | 37147, 27772 | Technology Insertion Program (TIP), Improved fan frame forward panels | 2 | Annex 16/I | 7/11-B | 14 | 92 | 96.2 | 4.2 | 80.8 | 90.6 | 9.8 | 93.7 | 100 | 6.3 | 266.5 | 286.8 | 20.3 | Valid also for Corporate Jet configuration (Mods 28238, 28162 and 28342). Valid for engines with or without performance improvement package (PIP Mod 152138). | 2015-10-26 | 2022-11-24 | Notes field updated (24/05/2022: Engine manufacturer revised (08/01/2019: Recertification to Chapter 14 (25/07/2016: Revised mod number within notes field)))
A18305 | EASA.A.064.2 | 25 | 2024-02-28 | Airbus S.A.S. | A319-112 |  | 8 | 160500 or 160080 | Sharklets | 64000 | 62500 | CFM International SA | CFM56-5B6/3 | 37147, 27772 | Technology Insertion Program (TIP), Improved fan frame forward panels | 2 | Annex 16/I | 7/11-B | 14 | 92 | 96.2 | 4.2 | 80.8 | 90.6 | 9.8 | 93.7 | 100 | 6.3 | 266.5 | 286.8 | 20.3 | Valid for engines with or without performance improvement package (PIP Mod 152138). | 2012-09-14 | 2022-11-24 | Notes field updated (24/05/2022: Engine manufacturer revised (08/01/2019: Recertification to Chapter 14 (02/10/2013: Added mod 160080 (02/10/2013: Noise levels revised))))
A70936 | EASA.A.064.2 | 25 | 2024-02-28 | Airbus S.A.S. | A319-112 |  | 0 | 160080 | Sharklets | 64000 | 61000 | CFM International SA | CFM56-5B6/3 | 37147, 27772 | Technology Insertion Program (TIP), Improved fan frame forward panels | 2 | Annex 16/I | 7/11-B | 14 | 92 | 96.2 | 4.2 | 80.8 | 90.6 | 9.8 | 93.4 | 100 | 6.6 | 266.2 | 286.8 | 20.6 | Valid also for Corporate Jet configuration (Mods 28238, 28162 and 28342). Valid for engines with or without performance improvement package (PIP Mod 152138). | 2015-10-26 | 2022-11-24 | Notes field updated (24/05/2022: Engine manufacturer revised (08/01/2019: Recertification to Chapter 14 (25/07/2016: Revised mod number within notes field)))
A70937 | EASA.A.064.2 | 25 | 2024-02-28 | Airbus S.A.S. | A319-112 |  | 12 | 160080 | Sharklets | 62000 | 61000 | CFM International SA | CFM56-5B6/3 | 37147, 27772 | Technology Insertion Program (TIP), Improved fan frame forward panels | 2 | Annex 16/I | 7/11-B | 14 | 92.1 | 96.1 | 4 | 80 | 90.5 | 10.5 | 93.4 | 99.9 | 6.5 | 265.5 | 286.5 | 21 | Valid also for Corporate Jet configuration (Mods 28238, 28162 and 28342). Valid for engines with or without performance improvement package (PIP Mod 152138). | 2015-10-26 | 2022-11-24 | Notes field updated (24/05/2022: Engine manufacturer revised (08/01/2019: Recertification to Chapter 14 (25/07/2016: Revised mod number within notes field)))
A18307 | EASA.A.064.2 | 25 | 2024-02-28 | Airbus S.A.S. | A319-112 |  | 12 | 160500 or 160080 | Sharklets | 62000 | 61000 | CFM International SA | CFM56-5B6/3 | 37147, 27772 | Technology Insertion Program (TIP), Improved fan frame forward panels | 2 | Annex 16/I | 7/11-B | 14 | 92.1 | 96.1 | 4 | 80 | 90.5 | 10.5 | 93.4 | 99.9 | 6.5 | 265.5 | 286.5 | 21 | Valid for engines with or without performance improvement package (PIP Mod 152138). | 2012-09-14 | 2022-11-24 | Notes field updated (24/05/2022: Engine manufacturer revised (08/01/2019: Recertification to Chapter 14 (02/10/2013: Added mod 160080 (02/10/2013: Noise levels revised))))
A11221 | EASA.A.064.2 | 25 | 2024-02-28 | Airbus S.A.S. | A319-112 |  | 2 |  |  | 75500 | 62500 | CFM International SA | CFM56-5B6/2P | 25800, 25530, 33987 | /P enhanced performance, DAC II FN combustor, Core chevron nozzle | 2 | Annex 16/I | 4/8 | 4 | 92.7 | 96.9 | 4.2 | 87.3 | 91.6 | 4.3 | 94.5 | 100.6 | 6.1 | 274.5 | 289.1 | 14.6 |  | 2009-11-10 | 2022-05-24 | Engine manufacturer revised
A11222 | EASA.A.064.2 | 25 | 2024-02-28 | Airbus S.A.S. | A319-112 |  | 7 |  |  | 75500 | 61000 | CFM International SA | CFM56-5B6/2P | 25800, 25530, 33987 | /P enhanced performance, DAC II FN combustor, Core chevron nozzle | 2 | Annex 16/I | 4/8 | 4 | 92.7 | 96.9 | 4.2 | 87.3 | 91.6 | 4.3 | 94.2 | 100.6 | 6.4 | 274.2 | 289.1 | 14.9 |  | 2009-11-10 | 2022-05-24 | Engine manufacturer revised
A11223 | EASA.A.064.2 | 25 | 2024-02-28 | Airbus S.A.S. | A319-112 |  | 6 |  |  | 73500 | 62500 | CFM International SA | CFM56-5B6/2P | 25800, 25530, 33987 | /P enhanced performance, DAC II FN combustor, Core chevron nozzle | 2 | Annex 16/I | 4/8 | 4 | 92.8 | 96.8 | 4 | 86.5 | 91.5 | 5 | 94.5 | 100.5 | 6 | 273.8 | 288.8 | 15 |  | 2009-11-10 | 2022-05-24 | Engine manufacturer revised
A11224 | EASA.A.064.2 | 25 | 2024-02-28 | Airbus S.A.S. | A319-112 |  | 5 |  |  | 70000 | 62500 | CFM International SA | CFM56-5B6/2P | 25800, 25530, 33987 | /P enhanced performance, DAC II FN combustor, Core chevron nozzle | 2 | Annex 16/I | 4/8 | 4 | 92.9 | 96.6 | 3.7 | 85 | 91.2 | 6.2 | 94.5 | 100.3 | 5.8 | 272.4 | 288.1 | 15.7 |  | 2009-11-10 | 2022-05-24 | Engine manufacturer revised
A11225 | EASA.A.064.2 | 25 | 2024-02-28 | Airbus S.A.S. | A319-112 |  | 1 |  |  | 70000 | 61000 | CFM International SA | CFM56-5B6/2P | 25800, 25530, 33987 | /P enhanced performance, DAC II FN combustor, Core chevron nozzle | 2 | Annex 16/I | 4/8 | 4 | 92.9 | 96.6 | 3.7 | 85 | 91.2 | 6.2 | 94.2 | 100.3 | 6.1 | 272.1 | 288.1 | 16 |  | 2009-11-10 | 2022-05-24 | Engine manufacturer revised
A11226 | EASA.A.064.2 | 25 | 2024-02-28 | Airbus S.A.S. | A319-112 |  | 4 |  |  | 68000 | 62500 | CFM International SA | CFM56-5B6/2P | 25800, 25530, 33987 | /P enhanced performance, DAC II FN combustor, Core chevron nozzle | 2 | Annex 16/I | 4/8 | 4 | 93 | 96.5 | 3.5 | 84.1 | 91 | 6.9 | 94.5 | 100.2 | 5.7 | 271.6 | 287.7 | 16.1 |  | 2009-11-10 | 2022-05-24 | Engine manufacturer revised
A11227 | EASA.A.064.2 | 25 | 2024-02-28 | Airbus S.A.S. | A319-112 |  | 3 |  |  | 68000 | 61000 | CFM International SA | CFM56-5B6/2P | 25800, 25530, 33987 | /P enhanced performance, DAC II FN combustor, Core chevron nozzle | 2 | Annex 16/I | 4/8 | 4 | 93 | 96.5 | 3.5 | 84.1 | 91 | 6.9 | 94.2 | 100.2 | 6 | 271.3 | 287.7 | 16.4 |  | 2009-11-10 | 2022-05-24 | Engine manufacturer revised
A11228 | EASA.A.064.2 | 25 | 2024-02-28 | Airbus S.A.S. | A319-112 |  | 9 |  |  | 66000 | 62500 | CFM International SA | CFM56-5B6/2P | 25800, 25530, 33987 | /P enhanced performance, DAC II FN combustor, Core chevron nozzle | 2 | Annex 16/I | 4/8 | 4 | 93.1 | 96.4 | 3.3 | 83.2 | 90.8 | 7.6 | 94.5 | 100.1 | 5.6 | 270.8 | 287.3 | 16.5 |  | 2009-11-10 | 2022-05-24 | Engine manufacturer revised
A11229 | EASA.A.064.2 | 25 | 2024-02-28 | Airbus S.A.S. | A319-112 |  | 11 |  |  | 66000 | 61000 | CFM International SA | CFM56-5B6/2P | 25800, 25530, 33987 | /P enhanced performance, DAC II FN combustor, Core chevron nozzle | 2 | Annex 16/I | 4/8 | 4 | 93.1 | 96.4 | 3.3 | 83.2 | 90.8 | 7.6 | 94.2 | 100.1 | 5.9 | 270.5 | 287.3 | 16.8 |  | 2009-11-10 | 2022-05-24 | Engine manufacturer revised
A11230 | EASA.A.064.2 | 25 | 2024-02-28 | Airbus S.A.S. | A319-112 |  | 8 |  |  | 64000 | 62500 | CFM International SA | CFM56-5B6/2P | 25800, 25530, 33987 | /P enhanced performance, DAC II FN combustor, Core chevron nozzle | 2 | Annex 16/I | 4/8 | 4 | 93.2 | 96.2 | 3 | 82.4 | 90.7 | 8.3 | 94.5 | 100 | 5.5 | 270.1 | 286.9 | 16.8 |  | 2009-11-10 | 2022-05-24 | Engine manufacturer revised
A11231 | EASA.A.064.2 | 25 | 2024-02-28 | Airbus S.A.S. | A319-112 |  | 0 |  |  | 64000 | 61000 | CFM International SA | CFM56-5B6/2P | 25800, 25530, 33987 | /P enhanced performance, DAC II FN combustor, Core chevron nozzle | 2 | Annex 16/I | 4/8 | 4 | 93.2 | 96.2 | 3 | 82.4 | 90.7 | 8.3 | 94.2 | 100 | 5.8 | 269.8 | 286.9 | 17.1 |  | 2009-11-10 | 2022-05-24 | Engine manufacturer revised
A11232 | EASA.A.064.2 | 25 | 2024-02-28 | Airbus S.A.S. | A319-112 |  | 12 |  |  | 62000 | 61000 | CFM International SA | CFM56-5B6/2P | 25800, 25530, 33987 | /P enhanced performance, DAC II FN combustor, Core chevron nozzle | 2 | Annex 16/I | 4/8 | 4 | 93.3 | 96.1 | 2.8 | 81.5 | 90.5 | 9 | 94.2 | 99.9 | 5.7 | 269 | 286.5 | 17.5 |  | 2009-11-10 | 2022-05-24 | Engine manufacturer revised
A11209 | EASA.A.064.2 | 25 | 2024-02-28 | Airbus S.A.S. | A319-112 |  | 2 |  |  | 75500 | 62500 | CFM International SA | CFM56-5B6/2P | 25800, 25530, 32871 | /P enhanced performance, DAC II FN combustor, Enhanced acoustic thrust reverser | 2 | Annex 16/I | 4/8 | 4 | 92.7 | 96.9 | 4.2 | 87.3 | 91.6 | 4.3 | 94.5 | 100.6 | 6.1 | 274.5 | 289.1 | 14.6 |  | 2009-11-10 | 2022-05-24 | Engine manufacturer revised
A11210 | EASA.A.064.2 | 25 | 2024-02-28 | Airbus S.A.S. | A319-112 |  | 7 |  |  | 75500 | 61000 | CFM International SA | CFM56-5B6/2P | 25800, 25530, 32871 | /P enhanced performance, DAC II FN combustor, Enhanced acoustic thrust reverser | 2 | Annex 16/I | 4/8 | 4 | 92.7 | 96.9 | 4.2 | 87.3 | 91.6 | 4.3 | 94.2 | 100.6 | 6.4 | 274.2 | 289.1 | 14.9 |  | 2009-11-10 | 2022-05-24 | Engine manufacturer revised
A11211 | EASA.A.064.2 | 25 | 2024-02-28 | Airbus S.A.S. | A319-112 |  | 6 |  |  | 73500 | 62500 | CFM International SA | CFM56-5B6/2P | 25800, 25530, 32871 | /P enhanced performance, DAC II FN combustor, Enhanced acoustic thrust reverser | 2 | Annex 16/I | 4/8 | 4 | 92.8 | 96.8 | 4 | 86.5 | 91.5 | 5 | 94.5 | 100.5 | 6 | 273.8 | 288.8 | 15 |  | 2009-11-10 | 2022-05-24 | Engine manufacturer revised
A11212 | EASA.A.064.2 | 25 | 2024-02-28 | Airbus S.A.S. | A319-112 |  | 5 |  |  | 70000 | 62500 | CFM International SA | CFM56-5B6/2P | 25800, 25530, 32871 | /P enhanced performance, DAC II FN combustor, Enhanced acoustic thrust reverser | 2 | Annex 16/I | 4/8 | 4 | 92.9 | 96.6 | 3.7 | 85 | 91.2 | 6.2 | 94.5 | 100.3 | 5.8 | 272.4 | 288.1 | 15.7 |  | 2009-11-10 | 2022-05-24 | Engine manufacturer revised
A11213 | EASA.A.064.2 | 25 | 2024-02-28 | Airbus S.A.S. | A319-112 |  | 1 |  |  | 70000 | 61000 | CFM International SA | CFM56-5B6/2P | 25800, 25530, 32871 | /P enhanced performance, DAC II FN combustor, Enhanced acoustic thrust reverser | 2 | Annex 16/I | 4/8 | 4 | 92.9 | 96.6 | 3.7 | 85 | 91.2 | 6.2 | 94.2 | 100.3 | 6.1 | 272.1 | 288.1 | 16 |  | 2009-11-10 | 2022-05-24 | Engine manufacturer revised
A11214 | EASA.A.064.2 | 25 | 2024-02-28 | Airbus S.A.S. | A319-112 |  | 4 |  |  | 68000 | 62500 | CFM International SA | CFM56-5B6/2P | 25800, 25530, 32871 | /P enhanced performance, DAC II FN combustor, Enhanced acoustic thrust reverser | 2 | Annex 16/I | 4/8 | 4 | 93 | 96.5 | 3.5 | 84.1 | 91 | 6.9 | 94.5 | 100.2 | 5.7 | 271.6 | 287.7 | 16.1 |  | 2009-11-10 | 2022-05-24 | Engine manufacturer revised
A11215 | EASA.A.064.2 | 25 | 2024-02-28 | Airbus S.A.S. | A319-112 |  | 3 |  |  | 68000 | 61000 | CFM International SA | CFM56-5B6/2P | 25800, 25530, 32871 | /P enhanced performance, DAC II FN combustor, Enhanced acoustic thrust reverser | 2 | Annex 16/I | 4/8 | 4 | 93 | 96.5 | 3.5 | 84.1 | 91 | 6.9 | 94.2 | 100.2 | 6 | 271.3 | 287.7 | 16.4 |  | 2009-11-10 | 2022-05-24 | Engine manufacturer revised
A11216 | EASA.A.064.2 | 25 | 2024-02-28 | Airbus S.A.S. | A319-112 |  | 9 |  |  | 66000 | 62500 | CFM International SA | CFM56-5B6/2P | 25800, 25530, 32871 | /P enhanced performance, DAC II FN combustor, Enhanced acoustic thrust reverser | 2 | Annex 16/I | 4/8 | 4 | 93.1 | 96.4 | 3.3 | 83.2 | 90.8 | 7.6 | 94.5 | 100.1 | 5.6 | 270.8 | 287.3 | 16.5 |  | 2009-11-10 | 2022-05-24 | Engine manufacturer revised
A11217 | EASA.A.064.2 | 25 | 2024-02-28 | Airbus S.A.S. | A319-112 |  | 11 |  |  | 66000 | 61000 | CFM International SA | CFM56-5B6/2P | 25800, 25530, 32871 | /P enhanced performance, DAC II FN combustor, Enhanced acoustic thrust reverser | 2 | Annex 16/I | 4/8 | 4 | 93.1 | 96.4 | 3.3 | 83.2 | 90.8 | 7.6 | 94.2 | 100.1 | 5.9 | 270.5 | 287.3 | 16.8 |  | 2009-11-10 | 2022-05-24 | Engine manufacturer revised
A11218 | EASA.A.064.2 | 25 | 2024-02-28 | Airbus S.A.S. | A319-112 |  | 8 |  |  | 64000 | 62500 | CFM International SA | CFM56-5B6/2P | 25800, 25530, 32871 | /P enhanced performance, DAC II FN combustor, Enhanced acoustic thrust reverser | 2 | Annex 16/I | 4/8 | 4 | 93.2 | 96.2 | 3 | 82.4 | 90.7 | 8.3 | 94.5 | 100 | 5.5 | 270.1 | 286.9 | 16.8 |  | 2009-11-10 | 2022-05-24 | Engine manufacturer revised
A11219 | EASA.A.064.2 | 25 | 2024-02-28 | Airbus S.A.S. | A319-112 |  | 0 |  |  | 64000 | 61000 | CFM International SA | CFM56-5B6/2P | 25800, 25530, 32871 | /P enhanced performance, DAC II FN combustor, Enhanced acoustic thrust reverser | 2 | Annex 16/I | 4/8 | 4 | 93.2 | 96.2 | 3 | 82.4 | 90.7 | 8.3 | 94.2 | 100 | 5.8 | 269.8 | 286.9 | 17.1 |  | 2009-11-10 | 2022-05-24 | Engine manufacturer revised
A11220 | EASA.A.064.2 | 25 | 2024-02-28 | Airbus S.A.S. | A319-112 |  | 12 |  |  | 62000 | 61000 | CFM International SA | CFM56-5B6/2P | 25800, 25530, 32871 | /P enhanced performance, DAC II FN combustor, Enhanced acoustic thrust reverser | 2 | Annex 16/I | 4/8 | 4 | 93.3 | 96.1 | 2.8 | 81.5 | 90.5 | 9 | 94.2 | 99.9 | 5.7 | 269 | 286.5 | 17.5 |  | 2009-11-10 | 2022-05-24 | Engine manufacturer revised
A376 | EASA.A.064.2 | 25 | 2024-02-28 | Airbus S.A.S. | A319-112 |  | 2 |  |  | 75500 | 62500 | CFM International SA | CFM56-5B6/2P | 25800, (26610 or 27727) | /P enhanced performance, DAC IIC combustor | 2 | Annex 16/I | 5/9 | 4 | 91.7 | 96.9 | 5.2 | 86.6 | 91.6 | 5 | 94 | 100.6 | 6.6 | 272.3 | 289.1 | 16.8 |  |  | 2022-05-24 | Engine manufacturer revised (16/11/2010: Engine modification status revised (29/07/2009 Changed cert basis from Chapter 3 to 4, noise levels revised))
A356 | EASA.A.064.2 | 25 | 2024-02-28 | Airbus S.A.S. | A319-112 |  | 7 |  |  | 75500 | 61000 | CFM International SA | CFM56-5B6/2P | 25800, (26610 or 27727) | /P enhanced performance, DAC IIC combustor | 2 | Annex 16/I | 5/9 | 4 | 91.7 | 96.9 | 5.2 | 86.6 | 91.6 | 5 | 93.9 | 100.6 | 6.7 | 272.2 | 289.1 | 16.9 |  |  | 2022-05-24 | Engine manufacturer revised (16/11/2010: Engine modification status revised (29/07/2009 Changed cert basis from Chapter 3 to 4, noise levels revised))
A353 | EASA.A.064.2 | 25 | 2024-02-28 | Airbus S.A.S. | A319-112 |  | 6 |  |  | 73500 | 62500 | CFM International SA | CFM56-5B6/2P | 25800, (26610 or 27727) | /P enhanced performance, DAC IIC combustor | 2 | Annex 16/I | 5/9 | 4 | 91.8 | 96.8 | 5 | 85.7 | 91.5 | 5.8 | 94 | 100.5 | 6.5 | 271.5 | 288.8 | 17.3 |  |  | 2022-05-24 | Engine manufacturer revised (16/11/2010: Engine modification status revised (29/07/2009 Changed cert basis from Chapter 3 to 4, noise levels revised))
A375 | EASA.A.064.2 | 25 | 2024-02-28 | Airbus S.A.S. | A319-112 |  | 5 |  |  | 70000 | 62500 | CFM International SA | CFM56-5B6/2P | 25800, (26610 or 27727) | /P enhanced performance, DAC IIC combustor | 2 | Annex 16/I | 5/9 | 4 | 92 | 96.6 | 4.6 | 84.2 | 91.2 | 7 | 94 | 100.3 | 6.3 | 270.2 | 288.1 | 17.9 |  |  | 2022-05-24 | Engine manufacturer revised (16/11/2010: Engine modification status revised (29/07/2009 Changed cert basis from Chapter 3 to 4, noise levels revised))
A380 | EASA.A.064.2 | 25 | 2024-02-28 | Airbus S.A.S. | A319-112 |  | 1 |  |  | 70000 | 61000 | CFM International SA | CFM56-5B6/2P | 25800, (26610 or 27727) | /P enhanced performance, DAC IIC combustor | 2 | Annex 16/I | 5/9 | 4 | 92 | 96.6 | 4.6 | 84.2 | 91.2 | 7 | 93.9 | 100.3 | 6.4 | 270.1 | 288.1 | 18 |  |  | 2022-05-24 | Engine manufacturer revised (16/11/2010: Engine modification status revised (29/07/2009 Changed cert basis from Chapter 3 to 4, noise levels revised))
A378 | EASA.A.064.2 | 25 | 2024-02-28 | Airbus S.A.S. | A319-112 |  | 4 |  |  | 68000 | 62500 | CFM International SA | CFM56-5B6/2P | 25800, (26610 or 27727) | /P enhanced performance, DAC IIC combustor | 2 | Annex 16/I | 5/9 | 4 | 92.1 | 96.5 | 4.4 | 83.4 | 91 | 7.6 | 94 | 100.2 | 6.2 | 269.5 | 287.7 | 18.2 |  |  | 2022-05-24 | Engine manufacturer revised (16/11/2010: Engine modification status revised (29/07/2009 Changed cert basis from Chapter 3 to 4, noise levels revised))
A379 | EASA.A.064.2 | 25 | 2024-02-28 | Airbus S.A.S. | A319-112 |  | 3 |  |  | 68000 | 61000 | CFM International SA | CFM56-5B6/2P | 25800, (26610 or 27727) | /P enhanced performance, DAC IIC combustor | 2 | Annex 16/I | 5/9 | 4 | 92.1 | 96.5 | 4.4 | 83.4 | 91 | 7.6 | 93.9 | 100.2 | 6.3 | 269.4 | 287.7 | 18.3 |  |  | 2022-05-24 | Engine manufacturer revised (16/11/2010: Engine modification status revised (29/07/2009 Changed cert basis from Chapter 3 to 4, noise levels revised))
A7070 | EASA.A.064.2 | 25 | 2024-02-28 | Airbus S.A.S. | A319-112 |  | 9 |  |  | 66000 | 62500 | CFM International SA | CFM56-5B6/2P | 25800, (26610 or 27727) | /P enhanced performance, DAC IIC combustor | 2 | Annex 16/I | 5/9 | 4 | 92.2 | 96.4 | 4.2 | 82.5 | 90.8 | 8.3 | 94 | 100.1 | 6.1 | 268.7 | 287.3 | 18.6 |  | 2008-01-27 | 2022-05-24 | Engine manufacturer revised (16/11/2010: Engine modification status revised (29/07/2009 Changed cert basis from Chapter 3 to 4, noise levels revised))
A7071 | EASA.A.064.2 | 25 | 2024-02-28 | Airbus S.A.S. | A319-112 |  | 11 |  |  | 66000 | 61000 | CFM International SA | CFM56-5B6/2P | 25800, (26610 or 27727) | /P enhanced performance, DAC IIC combustor | 2 | Annex 16/I | 5/9 | 4 | 92.2 | 96.4 | 4.2 | 82.5 | 90.8 | 8.3 | 93.9 | 100.1 | 6.2 | 268.6 | 287.3 | 18.7 |  | 2008-01-27 | 2022-05-24 | Engine manufacturer revised (16/11/2010: Engine modification status revised (29/07/2009 Changed cert basis from Chapter 3 to 4, noise levels revised))
A7069 | EASA.A.064.2 | 25 | 2024-02-28 | Airbus S.A.S. | A319-112 |  | 8 |  |  | 64000 | 62500 | CFM International SA | CFM56-5B6/2P | 25800, (26610 or 27727) | /P enhanced performance, DAC IIC combustor | 2 | Annex 16/I | 5/9 | 4 | 92.3 | 96.2 | 3.9 | 81.7 | 90.7 | 9 | 94 | 100 | 6 | 268 | 286.9 | 18.9 |  | 2008-01-27 | 2022-05-24 | Engine manufacturer revised (16/11/2010: Engine modification status revised (29/07/2009 Changed cert basis from Chapter 3 to 4, noise levels revised))
A377 | EASA.A.064.2 | 25 | 2024-02-28 | Airbus S.A.S. | A319-112 |  | 0 |  |  | 64000 | 61000 | CFM International SA | CFM56-5B6/2P | 25800, (26610 or 27727) | /P enhanced performance, DAC IIC combustor | 2 | Annex 16/I | 5/9 | 4 | 92.3 | 96.2 | 3.9 | 81.7 | 90.7 | 9 | 93.9 | 100 | 6.1 | 267.9 | 286.9 | 19 |  |  | 2022-05-24 | Engine manufacturer revised (16/11/2010: Engine modification status revised (29/07/2009 Changed cert basis from Chapter 3 to 4, noise levels revised))
A7072 | EASA.A.064.2 | 25 | 2024-02-28 | Airbus S.A.S. | A319-112 |  | 12 |  |  | 62000 | 61000 | CFM International SA | CFM56-5B6/2P | 25800, (26610 or 27727) | /P enhanced performance, DAC IIC combustor | 2 | Annex 16/I | 5/9 | 4 | 92.4 | 96.1 | 3.7 | 80.8 | 90.5 | 9.7 | 93.9 | 99.9 | 6 | 267.1 | 286.5 | 19.4 |  | 2008-01-27 | 2022-05-24 | Engine manufacturer revised (16/11/2010: Engine modification status revised (29/07/2009 Changed cert basis from Chapter 3 to 4, noise levels revised))
A11281 | EASA.A.064.2 | 25 | 2024-02-28 | Airbus S.A.S. | A319-112 |  | 2 |  |  | 75500 | 62500 | CFM International SA | CFM56-5B6/2P | 25800, (26610 or 27727), 33987 | /P enhanced performance, DAC IIC combustor, Core chevron nozzle | 2 | Annex 16/I | 5/9 | 4 | 91.7 | 96.9 | 5.2 | 86.6 | 91.6 | 5 | 94 | 100.6 | 6.6 | 272.3 | 289.1 | 16.8 |  | 2009-11-10 | 2022-05-24 | Engine manufacturer revised (16/11/2010: Engine modification status revised)
A11282 | EASA.A.064.2 | 25 | 2024-02-28 | Airbus S.A.S. | A319-112 |  | 7 |  |  | 75500 | 61000 | CFM International SA | CFM56-5B6/2P | 25800, (26610 or 27727), 33987 | /P enhanced performance, DAC IIC combustor, Core chevron nozzle | 2 | Annex 16/I | 5/9 | 4 | 91.7 | 96.9 | 5.2 | 86.6 | 91.6 | 5 | 93.9 | 100.6 | 6.7 | 272.2 | 289.1 | 16.9 |  | 2009-11-10 | 2022-05-24 | Engine manufacturer revised (16/11/2010: Engine modification status revised)
A11283 | EASA.A.064.2 | 25 | 2024-02-28 | Airbus S.A.S. | A319-112 |  | 6 |  |  | 73500 | 62500 | CFM International SA | CFM56-5B6/2P | 25800, (26610 or 27727), 33987 | /P enhanced performance, DAC IIC combustor, Core chevron nozzle | 2 | Annex 16/I | 5/9 | 4 | 91.8 | 96.8 | 5 | 85.7 | 91.5 | 5.8 | 94 | 100.5 | 6.5 | 271.5 | 288.8 | 17.3 |  | 2009-11-10 | 2022-05-24 | Engine manufacturer revised (16/11/2010: Engine modification status revised)
A11284 | EASA.A.064.2 | 25 | 2024-02-28 | Airbus S.A.S. | A319-112 |  | 5 |  |  | 70000 | 62500 | CFM International SA | CFM56-5B6/2P | 25800, (26610 or 27727), 33987 | /P enhanced performance, DAC IIC combustor, Core chevron nozzle | 2 | Annex 16/I | 5/9 | 4 | 92 | 96.6 | 4.6 | 84.2 | 91.2 | 7 | 94 | 100.3 | 6.3 | 270.2 | 288.1 | 17.9 |  | 2009-11-10 | 2022-05-24 | Engine manufacturer revised (16/11/2010: Engine modification status revised)
A11285 | EASA.A.064.2 | 25 | 2024-02-28 | Airbus S.A.S. | A319-112 |  | 1 |  |  | 70000 | 61000 | CFM International SA | CFM56-5B6/2P | 25800, (26610 or 27727), 33987 | /P enhanced performance, DAC IIC combustor, Core chevron nozzle | 2 | Annex 16/I | 5/9 | 4 | 92 | 96.6 | 4.6 | 84.2 | 91.2 | 7 | 93.9 | 100.3 | 6.4 | 270.1 | 288.1 | 18 |  | 2009-11-10 | 2022-05-24 | Engine manufacturer revised (16/11/2010: Engine modification status revised)
A11286 | EASA.A.064.2 | 25 | 2024-02-28 | Airbus S.A.S. | A319-112 |  | 4 |  |  | 68000 | 62500 | CFM International SA | CFM56-5B6/2P | 25800, (26610 or 27727), 33987 | /P enhanced performance, DAC IIC combustor, Core chevron nozzle | 2 | Annex 16/I | 5/9 | 4 | 92.1 | 96.5 | 4.4 | 83.4 | 91 | 7.6 | 94 | 100.2 | 6.2 | 269.5 | 287.7 | 18.2 |  | 2009-11-10 | 2022-05-24 | Engine manufacturer revised (16/11/2010: Engine modification status revised)
A11287 | EASA.A.064.2 | 25 | 2024-02-28 | Airbus S.A.S. | A319-112 |  | 3 |  |  | 68000 | 61000 | CFM International SA | CFM56-5B6/2P | 25800, (26610 or 27727), 33987 | /P enhanced performance, DAC IIC combustor, Core chevron nozzle | 2 | Annex 16/I | 5/9 | 4 | 92.1 | 96.5 | 4.4 | 83.4 | 91 | 7.6 | 93.9 | 100.2 | 6.3 | 269.4 | 287.7 | 18.3 |  | 2009-11-10 | 2022-05-24 | Engine manufacturer revised (16/11/2010: Engine modification status revised)
A11288 | EASA.A.064.2 | 25 | 2024-02-28 | Airbus S.A.S. | A319-112 |  | 9 |  |  | 66000 | 62500 | CFM International SA | CFM56-5B6/2P | 25800, (26610 or 27727), 33987 | /P enhanced performance, DAC IIC combustor, Core chevron nozzle | 2 | Annex 16/I | 5/9 | 4 | 92.2 | 96.4 | 4.2 | 82.5 | 90.8 | 8.3 | 94 | 100.1 | 6.1 | 268.7 | 287.3 | 18.6 |  | 2009-11-10 | 2022-05-24 | Engine manufacturer revised (16/11/2010: Engine modification status revised)
A11289 | EASA.A.064.2 | 25 | 2024-02-28 | Airbus S.A.S. | A319-112 |  | 11 |  |  | 66000 | 61000 | CFM International SA | CFM56-5B6/2P | 25800, (26610 or 27727), 33987 | /P enhanced performance, DAC IIC combustor, Core chevron nozzle | 2 | Annex 16/I | 5/9 | 4 | 92.2 | 96.4 | 4.2 | 82.5 | 90.8 | 8.3 | 93.9 | 100.1 | 6.2 | 268.6 | 287.3 | 18.7 |  | 2009-11-10 | 2022-05-24 | Engine manufacturer revised (16/11/2010: Engine modification status revised)
A11290 | EASA.A.064.2 | 25 | 2024-02-28 | Airbus S.A.S. | A319-112 |  | 8 |  |  | 64000 | 62500 | CFM International SA | CFM56-5B6/2P | 25800, (26610 or 27727), 33987 | /P enhanced performance, DAC IIC combustor, Core chevron nozzle | 2 | Annex 16/I | 5/9 | 4 | 92.3 | 96.2 | 3.9 | 81.7 | 90.7 | 9 | 94 | 100 | 6 | 268 | 286.9 | 18.9 |  | 2009-11-10 | 2022-05-24 | Engine manufacturer revised (16/11/2010: Engine modification status revised)
A11291 | EASA.A.064.2 | 25 | 2024-02-28 | Airbus S.A.S. | A319-112 |  | 0 |  |  | 64000 | 61000 | CFM International SA | CFM56-5B6/2P | 25800, (26610 or 27727), 33987 | /P enhanced performance, DAC IIC combustor, Core chevron nozzle | 2 | Annex 16/I | 5/9 | 4 | 92.3 | 96.2 | 3.9 | 81.7 | 90.7 | 9 | 93.9 | 100 | 6.1 | 267.9 | 286.9 | 19 |  | 2009-11-10 | 2022-05-24 | Engine manufacturer revised (16/11/2010: Engine modification status revised)
A11292 | EASA.A.064.2 | 25 | 2024-02-28 | Airbus S.A.S. | A319-112 |  | 12 |  |  | 62000 | 61000 | CFM International SA | CFM56-5B6/2P | 25800, (26610 or 27727), 33987 | /P enhanced performance, DAC IIC combustor, Core chevron nozzle | 2 | Annex 16/I | 5/9 | 4 | 92.4 | 96.1 | 3.7 | 80.8 | 90.5 | 9.7 | 93.9 | 99.9 | 6 | 267.1 | 286.5 | 19.4 |  | 2009-11-10 | 2022-05-24 | Engine manufacturer revised (16/11/2010: Engine modification status revised)
A11269 | EASA.A.064.2 | 25 | 2024-02-28 | Airbus S.A.S. | A319-112 |  | 2 |  |  | 75500 | 62500 | CFM International SA | CFM56-5B6/2P | 25800, (26610 or 27727), 32871 | /P enhanced performance, DAC IIC combustor, Enhanced acoustic thrust reverser | 2 | Annex 16/I | 5/9 | 4 | 91.7 | 96.9 | 5.2 | 86.6 | 91.6 | 5 | 94 | 100.6 | 6.6 | 272.3 | 289.1 | 16.8 |  | 2009-11-10 | 2022-05-24 | Engine manufacturer revised (16/11/2010: Engine modification status revised)
A11270 | EASA.A.064.2 | 25 | 2024-02-28 | Airbus S.A.S. | A319-112 |  | 7 |  |  | 75500 | 61000 | CFM International SA | CFM56-5B6/2P | 25800, (26610 or 27727), 32871 | /P enhanced performance, DAC IIC combustor, Enhanced acoustic thrust reverser | 2 | Annex 16/I | 5/9 | 4 | 91.7 | 96.9 | 5.2 | 86.6 | 91.6 | 5 | 93.9 | 100.6 | 6.7 | 272.2 | 289.1 | 16.9 |  | 2009-11-10 | 2022-05-24 | Engine manufacturer revised (16/11/2010: Engine modification status revised)
A11271 | EASA.A.064.2 | 25 | 2024-02-28 | Airbus S.A.S. | A319-112 |  | 6 |  |  | 73500 | 62500 | CFM International SA | CFM56-5B6/2P | 25800, (26610 or 27727), 32871 | /P enhanced performance, DAC IIC combustor, Enhanced acoustic thrust reverser | 2 | Annex 16/I | 5/9 | 4 | 91.8 | 96.8 | 5 | 85.7 | 91.5 | 5.8 | 94 | 100.5 | 6.5 | 271.5 | 288.8 | 17.3 |  | 2009-11-10 | 2022-05-24 | Engine manufacturer revised (16/11/2010: Engine modification status revised)
A11272 | EASA.A.064.2 | 25 | 2024-02-28 | Airbus S.A.S. | A319-112 |  | 5 |  |  | 70000 | 62500 | CFM International SA | CFM56-5B6/2P | 25800, (26610 or 27727), 32871 | /P enhanced performance, DAC IIC combustor, Enhanced acoustic thrust reverser | 2 | Annex 16/I | 5/9 | 4 | 92 | 96.6 | 4.6 | 84.2 | 91.2 | 7 | 94 | 100.3 | 6.3 | 270.2 | 288.1 | 17.9 |  | 2009-11-10 | 2022-05-24 | Engine manufacturer revised (16/11/2010: Engine modification status revised)
A11273 | EASA.A.064.2 | 25 | 2024-02-28 | Airbus S.A.S. | A319-112 |  | 1 |  |  | 70000 | 61000 | CFM International SA | CFM56-5B6/2P | 25800, (26610 or 27727), 32871 | /P enhanced performance, DAC IIC combustor, Enhanced acoustic thrust reverser | 2 | Annex 16/I | 5/9 | 4 | 92 | 96.6 | 4.6 | 84.2 | 91.2 | 7 | 93.9 | 100.3 | 6.4 | 270.1 | 288.1 | 18 |  | 2009-11-10 | 2022-05-24 | Engine manufacturer revised (16/11/2010: Engine modification status revised)
A11274 | EASA.A.064.2 | 25 | 2024-02-28 | Airbus S.A.S. | A319-112 |  | 4 |  |  | 68000 | 62500 | CFM International SA | CFM56-5B6/2P | 25800, (26610 or 27727), 32871 | /P enhanced performance, DAC IIC combustor, Enhanced acoustic thrust reverser | 2 | Annex 16/I | 5/9 | 4 | 92.1 | 96.5 | 4.4 | 83.4 | 91 | 7.6 | 94 | 100.2 | 6.2 | 269.5 | 287.7 | 18.2 |  | 2009-11-10 | 2022-05-24 | Engine manufacturer revised (16/11/2010: Engine modification status revised)
A11275 | EASA.A.064.2 | 25 | 2024-02-28 | Airbus S.A.S. | A319-112 |  | 3 |  |  | 68000 | 61000 | CFM International SA | CFM56-5B6/2P | 25800, (26610 or 27727), 32871 | /P enhanced performance, DAC IIC combustor, Enhanced acoustic thrust reverser | 2 | Annex 16/I | 5/9 | 4 | 92.1 | 96.5 | 4.4 | 83.4 | 91 | 7.6 | 93.9 | 100.2 | 6.3 | 269.4 | 287.7 | 18.3 |  | 2009-11-10 | 2022-05-24 | Engine manufacturer revised (16/11/2010: Engine modification status revised)
A11276 | EASA.A.064.2 | 25 | 2024-02-28 | Airbus S.A.S. | A319-112 |  | 9 |  |  | 66000 | 62500 | CFM International SA | CFM56-5B6/2P | 25800, (26610 or 27727), 32871 | /P enhanced performance, DAC IIC combustor, Enhanced acoustic thrust reverser | 2 | Annex 16/I | 5/9 | 4 | 92.2 | 96.4 | 4.2 | 82.5 | 90.8 | 8.3 | 94 | 100.1 | 6.1 | 268.7 | 287.3 | 18.6 |  | 2009-11-10 | 2022-05-24 | Engine manufacturer revised (16/11/2010: Engine modification status revised)
A11277 | EASA.A.064.2 | 25 | 2024-02-28 | Airbus S.A.S. | A319-112 |  | 11 |  |  | 66000 | 61000 | CFM International SA | CFM56-5B6/2P | 25800, (26610 or 27727), 32871 | /P enhanced performance, DAC IIC combustor, Enhanced acoustic thrust reverser | 2 | Annex 16/I | 5/9 | 4 | 92.2 | 96.4 | 4.2 | 82.5 | 90.8 | 8.3 | 93.9 | 100.1 | 6.2 | 268.6 | 287.3 | 18.7 |  | 2009-11-10 | 2022-05-24 | Engine manufacturer revised (16/11/2010: Engine modification status revised)
A11278 | EASA.A.064.2 | 25 | 2024-02-28 | Airbus S.A.S. | A319-112 |  | 8 |  |  | 64000 | 62500 | CFM International SA | CFM56-5B6/2P | 25800, (26610 or 27727), 32871 | /P enhanced performance, DAC IIC combustor, Enhanced acoustic thrust reverser | 2 | Annex 16/I | 5/9 | 4 | 92.3 | 96.2 | 3.9 | 81.7 | 90.7 | 9 | 94 | 100 | 6 | 268 | 286.9 | 18.9 |  | 2009-11-10 | 2022-05-24 | Engine manufacturer revised (16/11/2010: Engine modification status revised)
A11279 | EASA.A.064.2 | 25 | 2024-02-28 | Airbus S.A.S. | A319-112 |  | 0 |  |  | 64000 | 61000 | CFM International SA | CFM56-5B6/2P | 25800, (26610 or 27727), 32871 | /P enhanced performance, DAC IIC combustor, Enhanced acoustic thrust reverser | 2 | Annex 16/I | 5/9 | 4 | 92.3 | 96.2 | 3.9 | 81.7 | 90.7 | 9 | 93.9 | 100 | 6.1 | 267.9 | 286.9 | 19 |  | 2009-11-10 | 2022-05-24 | Engine manufacturer revised (16/11/2010: Engine modification status revised)
A11280 | EASA.A.064.2 | 25 | 2024-02-28 | Airbus S.A.S. | A319-112 |  | 12 |  |  | 62000 | 61000 | CFM International SA | CFM56-5B6/2P | 25800, (26610 or 27727), 32871 | /P enhanced performance, DAC IIC combustor, Enhanced acoustic thrust reverser | 2 | Annex 16/I | 5/9 | 4 | 92.4 | 96.1 | 3.7 | 80.8 | 90.5 | 9.7 | 93.9 | 99.9 | 6 | 267.1 | 286.5 | 19.4 |  | 2009-11-10 | 2022-05-24 | Engine manufacturer revised (16/11/2010: Engine modification status revised)
A2252 | EASA.A.064.2 | 25 | 2024-02-28 | Airbus S.A.S. | A319-112 |  | 2 |  |  | 75500 | 62500 | CFM International SA | CFM56-5B6/2P | 25800, (26610 or 27727), 27772 | /P enhanced performance, DAC IIC combustor, Improved fan frame forward panels | 2 | Annex 16/I | 5/9 | 4 | 91.7 | 96.9 | 5.2 | 86.6 | 91.6 | 5 | 94 | 100.6 | 6.6 | 272.3 | 289.1 | 16.8 |  |  | 2022-05-24 | Engine manufacturer revised (16/11/2010: Engine modification status revised (29/07/2009 Changed cert basis from Chapter 3 to 4, noise levels revised))
A2257 | EASA.A.064.2 | 25 | 2024-02-28 | Airbus S.A.S. | A319-112 |  | 7 |  |  | 75500 | 61000 | CFM International SA | CFM56-5B6/2P | 25800, (26610 or 27727), 27772 | /P enhanced performance, DAC IIC combustor, Improved fan frame forward panels | 2 | Annex 16/I | 5/9 | 4 | 91.7 | 96.9 | 5.2 | 86.6 | 91.6 | 5 | 93.9 | 100.6 | 6.7 | 272.2 | 289.1 | 16.9 |  |  | 2022-05-24 | Engine manufacturer revised (16/11/2010: Engine modification status revised (29/07/2009 Changed cert basis from Chapter 3 to 4, noise levels revised))
A2256 | EASA.A.064.2 | 25 | 2024-02-28 | Airbus S.A.S. | A319-112 |  | 6 |  |  | 73500 | 62500 | CFM International SA | CFM56-5B6/2P | 25800, (26610 or 27727), 27772 | /P enhanced performance, DAC IIC combustor, Improved fan frame forward panels | 2 | Annex 16/I | 5/9 | 4 | 91.8 | 96.8 | 5 | 85.7 | 91.5 | 5.8 | 94 | 100.5 | 6.5 | 271.5 | 288.8 | 17.3 |  |  | 2022-05-24 | Engine manufacturer revised (16/11/2010: Engine modification status revised (29/07/2009 Changed cert basis from Chapter 3 to 4, noise levels revised))
A2255 | EASA.A.064.2 | 25 | 2024-02-28 | Airbus S.A.S. | A319-112 |  | 5 |  |  | 70000 | 62500 | CFM International SA | CFM56-5B6/2P | 25800, (26610 or 27727), 27772 | /P enhanced performance, DAC IIC combustor, Improved fan frame forward panels | 2 | Annex 16/I | 5/9 | 4 | 92 | 96.6 | 4.6 | 84.2 | 91.2 | 7 | 94 | 100.3 | 6.3 | 270.2 | 288.1 | 17.9 |  |  | 2022-05-24 | Engine manufacturer revised (16/11/2010: Engine modification status revised (29/07/2009 Changed cert basis from Chapter 3 to 4, noise levels revised))
A2251 | EASA.A.064.2 | 25 | 2024-02-28 | Airbus S.A.S. | A319-112 |  | 1 |  |  | 70000 | 61000 | CFM International SA | CFM56-5B6/2P | 25800, (26610 or 27727), 27772 | /P enhanced performance, DAC IIC combustor, Improved fan frame forward panels | 2 | Annex 16/I | 5/9 | 4 | 92 | 96.6 | 4.6 | 84.2 | 91.2 | 7 | 93.9 | 100.3 | 6.4 | 270.1 | 288.1 | 18 |  |  | 2022-05-24 | Engine manufacturer revised (16/11/2010: Engine modification status revised (29/07/2009 Changed cert basis from Chapter 3 to 4, noise levels revised))
A2254 | EASA.A.064.2 | 25 | 2024-02-28 | Airbus S.A.S. | A319-112 |  | 4 |  |  | 68000 | 62500 | CFM International SA | CFM56-5B6/2P | 25800, (26610 or 27727), 27772 | /P enhanced performance, DAC IIC combustor, Improved fan frame forward panels | 2 | Annex 16/I | 5/9 | 4 | 92.1 | 96.5 | 4.4 | 83.4 | 91 | 7.6 | 94 | 100.2 | 6.2 | 269.5 | 287.7 | 18.2 |  |  | 2022-05-24 | Engine manufacturer revised (16/11/2010: Engine modification status revised (29/07/2009 Changed cert basis from Chapter 3 to 4, noise levels revised))
A2253 | EASA.A.064.2 | 25 | 2024-02-28 | Airbus S.A.S. | A319-112 |  | 3 |  |  | 68000 | 61000 | CFM International SA | CFM56-5B6/2P | 25800, (26610 or 27727), 27772 | /P enhanced performance, DAC IIC combustor, Improved fan frame forward panels | 2 | Annex 16/I | 5/9 | 4 | 92.1 | 96.5 | 4.4 | 83.4 | 91 | 7.6 | 93.9 | 100.2 | 6.3 | 269.4 | 287.7 | 18.3 |  |  | 2022-05-24 | Engine manufacturer revised (16/11/2010: Engine modification status revised (29/07/2009 Changed cert basis from Chapter 3 to 4, noise levels revised))
A8546 | EASA.A.064.2 | 25 | 2024-02-28 | Airbus S.A.S. | A319-112 |  | 9 |  |  | 66000 | 62500 | CFM International SA | CFM56-5B6/2P | 25800, (26610 or 27727), 27772 | /P enhanced performance, DAC IIC combustor, Improved fan frame forward panels | 2 | Annex 16/I | 5/9 | 4 | 92.2 | 96.4 | 4.2 | 82.5 | 90.8 | 8.3 | 94 | 100.1 | 6.1 | 268.7 | 287.3 | 18.6 |  | 2008-01-27 | 2022-05-24 | Engine manufacturer revised (16/11/2010: Engine modification status revised (29/07/2009 Changed cert basis from Chapter 3 to 4, noise levels revised, 19/03/2008 Record number changed from A2250 to A8546))
A8547 | EASA.A.064.2 | 25 | 2024-02-28 | Airbus S.A.S. | A319-112 |  | 11 |  |  | 66000 | 61000 | CFM International SA | CFM56-5B6/2P | 25800, (26610 or 27727), 27772 | /P enhanced performance, DAC IIC combustor, Improved fan frame forward panels | 2 | Annex 16/I | 5/9 | 4 | 92.2 | 96.4 | 4.2 | 82.5 | 90.8 | 8.3 | 93.9 | 100.1 | 6.2 | 268.6 | 287.3 | 18.7 |  | 2008-01-27 | 2022-05-24 | Engine manufacturer revised (16/11/2010: Engine modification status revised (29/07/2009 Changed cert basis from Chapter 3 to 4, noise levels revised, 19/03/2008 Record number changed from A2250 to A8547))
A8548 | EASA.A.064.2 | 25 | 2024-02-28 | Airbus S.A.S. | A319-112 |  | 8 |  |  | 64000 | 62500 | CFM International SA | CFM56-5B6/2P | 25800, (26610 or 27727), 27772 | /P enhanced performance, DAC IIC combustor, Improved fan frame forward panels | 2 | Annex 16/I | 5/9 | 4 | 92.3 | 96.2 | 3.9 | 81.7 | 90.7 | 9 | 94 | 100 | 6 | 268 | 286.9 | 18.9 |  | 2008-01-27 | 2022-05-24 | Engine manufacturer revised (16/11/2010: Engine modification status revised (29/07/2009 Changed cert basis from Chapter 3 to 4, noise levels revised, 19/03/2008 Record number changed from A2250 to A8548))
A2250 | EASA.A.064.2 | 25 | 2024-02-28 | Airbus S.A.S. | A319-112 |  | 0 |  |  | 64000 | 61000 | CFM International SA | CFM56-5B6/2P | 25800, (26610 or 27727), 27772 | /P enhanced performance, DAC IIC combustor, Improved fan frame forward panels | 2 | Annex 16/I | 5/9 | 4 | 92.3 | 96.2 | 3.9 | 81.7 | 90.7 | 9 | 93.9 | 100 | 6.1 | 267.9 | 286.9 | 19 |  |  | 2022-05-24 | Engine manufacturer revised (16/11/2010: Engine modification status revised (29/07/2009 Changed cert basis from Chapter 3 to 4, noise levels revised))
A8549 | EASA.A.064.2 | 25 | 2024-02-28 | Airbus S.A.S. | A319-112 |  | 12 |  |  | 62000 | 61000 | CFM International SA | CFM56-5B6/2P | 25800, (26610 or 27727), 27772 | /P enhanced performance, DAC IIC combustor, Improved fan frame forward panels | 2 | Annex 16/I | 5/9 | 4 | 92.4 | 96.1 | 3.7 | 80.8 | 90.5 | 9.7 | 93.9 | 99.9 | 6 | 267.1 | 286.5 | 19.4 |  | 2008-01-27 | 2022-05-24 | Engine manufacturer revised (16/11/2010: Engine modification status revised (29/07/2009 Changed cert basis from Chapter 3 to 4, noise levels revised, 19/03/2008 Record number changed from A2250 to A8549))
A11257 | EASA.A.064.2 | 25 | 2024-02-28 | Airbus S.A.S. | A319-112 |  | 2 |  |  | 75500 | 62500 | CFM International SA | CFM56-5B6/2P | 25800, (26610 or 27727), 27772, 34155 (32871, 33987) | /P enhanced performance, DAC IIC combustor, Improved fan frame forward panels, Basic NIP (Enhanced acoustic thrust reverser, Core chevron nozzle) | 2 | Annex 16/I | 5/9 | 4 | 91.7 | 96.9 | 5.2 | 86.6 | 91.6 | 5 | 94 | 100.6 | 6.6 | 272.3 | 289.1 | 16.8 |  | 2009-11-10 | 2022-05-24 | Engine manufacturer revised (16/11/2010: Engine modification status revised)
A11258 | EASA.A.064.2 | 25 | 2024-02-28 | Airbus S.A.S. | A319-112 |  | 7 |  |  | 75500 | 61000 | CFM International SA | CFM56-5B6/2P | 25800, (26610 or 27727), 27772, 34155 (32871, 33987) | /P enhanced performance, DAC IIC combustor, Improved fan frame forward panels, Basic NIP (Enhanced acoustic thrust reverser, Core chevron nozzle) | 2 | Annex 16/I | 5/9 | 4 | 91.7 | 96.9 | 5.2 | 86.6 | 91.6 | 5 | 93.9 | 100.6 | 6.7 | 272.2 | 289.1 | 16.9 |  | 2009-11-10 | 2022-05-24 | Engine manufacturer revised (16/11/2010: Engine modification status revised)
A11259 | EASA.A.064.2 | 25 | 2024-02-28 | Airbus S.A.S. | A319-112 |  | 6 |  |  | 73500 | 62500 | CFM International SA | CFM56-5B6/2P | 25800, (26610 or 27727), 27772, 34155 (32871, 33987) | /P enhanced performance, DAC IIC combustor, Improved fan frame forward panels, Basic NIP (Enhanced acoustic thrust reverser, Core chevron nozzle) | 2 | Annex 16/I | 5/9 | 4 | 91.8 | 96.8 | 5 | 85.7 | 91.5 | 5.8 | 94 | 100.5 | 6.5 | 271.5 | 288.8 | 17.3 |  | 2009-11-10 | 2022-05-24 | Engine manufacturer revised (16/11/2010: Engine modification status revised)
A11260 | EASA.A.064.2 | 25 | 2024-02-28 | Airbus S.A.S. | A319-112 |  | 5 |  |  | 70000 | 62500 | CFM International SA | CFM56-5B6/2P | 25800, (26610 or 27727), 27772, 34155 (32871, 33987) | /P enhanced performance, DAC IIC combustor, Improved fan frame forward panels, Basic NIP (Enhanced acoustic thrust reverser, Core chevron nozzle) | 2 | Annex 16/I | 5/9 | 4 | 92 | 96.6 | 4.6 | 84.2 | 91.2 | 7 | 94 | 100.3 | 6.3 | 270.2 | 288.1 | 17.9 |  | 2009-11-10 | 2022-05-24 | Engine manufacturer revised (16/11/2010: Engine modification status revised)
A11261 | EASA.A.064.2 | 25 | 2024-02-28 | Airbus S.A.S. | A319-112 |  | 1 |  |  | 70000 | 61000 | CFM International SA | CFM56-5B6/2P | 25800, (26610 or 27727), 27772, 34155 (32871, 33987) | /P enhanced performance, DAC IIC combustor, Improved fan frame forward panels, Basic NIP (Enhanced acoustic thrust reverser, Core chevron nozzle) | 2 | Annex 16/I | 5/9 | 4 | 92 | 96.6 | 4.6 | 84.2 | 91.2 | 7 | 93.9 | 100.3 | 6.4 | 270.1 | 288.1 | 18 |  | 2009-11-10 | 2022-05-24 | Engine manufacturer revised (16/11/2010: Engine modification status revised)
A11262 | EASA.A.064.2 | 25 | 2024-02-28 | Airbus S.A.S. | A319-112 |  | 4 |  |  | 68000 | 62500 | CFM International SA | CFM56-5B6/2P | 25800, (26610 or 27727), 27772, 34155 (32871, 33987) | /P enhanced performance, DAC IIC combustor, Improved fan frame forward panels, Basic NIP (Enhanced acoustic thrust reverser, Core chevron nozzle) | 2 | Annex 16/I | 5/9 | 4 | 92.1 | 96.5 | 4.4 | 83.4 | 91 | 7.6 | 94 | 100.2 | 6.2 | 269.5 | 287.7 | 18.2 |  | 2009-11-10 | 2022-05-24 | Engine manufacturer revised (16/11/2010: Engine modification status revised)
A11263 | EASA.A.064.2 | 25 | 2024-02-28 | Airbus S.A.S. | A319-112 |  | 3 |  |  | 68000 | 61000 | CFM International SA | CFM56-5B6/2P | 25800, (26610 or 27727), 27772, 34155 (32871, 33987) | /P enhanced performance, DAC IIC combustor, Improved fan frame forward panels, Basic NIP (Enhanced acoustic thrust reverser, Core chevron nozzle) | 2 | Annex 16/I | 5/9 | 4 | 92.1 | 96.5 | 4.4 | 83.4 | 91 | 7.6 | 93.9 | 100.2 | 6.3 | 269.4 | 287.7 | 18.3 |  | 2009-11-10 | 2022-05-24 | Engine manufacturer revised (16/11/2010: Engine modification status revised)
A11264 | EASA.A.064.2 | 25 | 2024-02-28 | Airbus S.A.S. | A319-112 |  | 9 |  |  | 66000 | 62500 | CFM International SA | CFM56-5B6/2P | 25800, (26610 or 27727), 27772, 34155 (32871, 33987) | /P enhanced performance, DAC IIC combustor, Improved fan frame forward panels, Basic NIP (Enhanced acoustic thrust reverser, Core chevron nozzle) | 2 | Annex 16/I | 5/9 | 4 | 92.2 | 96.4 | 4.2 | 82.5 | 90.8 | 8.3 | 94 | 100.1 | 6.1 | 268.7 | 287.3 | 18.6 |  | 2009-11-10 | 2022-05-24 | Engine manufacturer revised (16/11/2010: Engine modification status revised)
A11265 | EASA.A.064.2 | 25 | 2024-02-28 | Airbus S.A.S. | A319-112 |  | 11 |  |  | 66000 | 61000 | CFM International SA | CFM56-5B6/2P | 25800, (26610 or 27727), 27772, 34155 (32871, 33987) | /P enhanced performance, DAC IIC combustor, Improved fan frame forward panels, Basic NIP (Enhanced acoustic thrust reverser, Core chevron nozzle) | 2 | Annex 16/I | 5/9 | 4 | 92.2 | 96.4 | 4.2 | 82.5 | 90.8 | 8.3 | 93.9 | 100.1 | 6.2 | 268.6 | 287.3 | 18.7 |  | 2009-11-10 | 2022-05-24 | Engine manufacturer revised (16/11/2010: Engine modification status revised)
A11266 | EASA.A.064.2 | 25 | 2024-02-28 | Airbus S.A.S. | A319-112 |  | 8 |  |  | 64000 | 62500 | CFM International SA | CFM56-5B6/2P | 25800, (26610 or 27727), 27772, 34155 (32871, 33987) | /P enhanced performance, DAC IIC combustor, Improved fan frame forward panels, Basic NIP (Enhanced acoustic thrust reverser, Core chevron nozzle) | 2 | Annex 16/I | 5/9 | 4 | 92.3 | 96.2 | 3.9 | 81.7 | 90.7 | 9 | 94 | 100 | 6 | 268 | 286.9 | 18.9 |  | 2009-11-10 | 2022-05-24 | Engine manufacturer revised (16/11/2010: Engine modification status revised)
A11267 | EASA.A.064.2 | 25 | 2024-02-28 | Airbus S.A.S. | A319-112 |  | 0 |  |  | 64000 | 61000 | CFM International SA | CFM56-5B6/2P | 25800, (26610 or 27727), 27772, 34155 (32871, 33987) | /P enhanced performance, DAC IIC combustor, Improved fan frame forward panels, Basic NIP (Enhanced acoustic thrust reverser, Core chevron nozzle) | 2 | Annex 16/I | 5/9 | 4 | 92.3 | 96.2 | 3.9 | 81.7 | 90.7 | 9 | 93.9 | 100 | 6.1 | 267.9 | 286.9 | 19 |  | 2009-11-10 | 2022-05-24 | Engine manufacturer revised (16/11/2010: Engine modification status revised)
A11268 | EASA.A.064.2 | 25 | 2024-02-28 | Airbus S.A.S. | A319-112 |  | 12 |  |  | 62000 | 61000 | CFM International SA | CFM56-5B6/2P | 25800, (26610 or 27727), 27772, 34155 (32871, 33987) | /P enhanced performance, DAC IIC combustor, Improved fan frame forward panels, Basic NIP (Enhanced acoustic thrust reverser, Core chevron nozzle) | 2 | Annex 16/I | 5/9 | 4 | 92.4 | 96.1 | 3.7 | 80.8 | 90.5 | 9.7 | 93.9 | 99.9 | 6 | 267.1 | 286.5 | 19.4 |  | 2009-11-10 | 2022-05-24 | Engine manufacturer revised (16/11/2010: Engine modification status revised)
A11245 | EASA.A.064.2 | 25 | 2024-02-28 | Airbus S.A.S. | A319-112 |  | 2 |  |  | 75500 | 62500 | CFM International SA | CFM56-5B6/2P | 25800, (26610 or 27727), 27772, 33987 | /P enhanced performance, DAC IIC combustor, Improved fan frame forward panels, Core chevron nozzle | 2 | Annex 16/I | 5/9 | 4 | 91.7 | 96.9 | 5.2 | 86.6 | 91.6 | 5 | 94 | 100.6 | 6.6 | 272.3 | 289.1 | 16.8 |  | 2009-11-10 | 2022-05-24 | Engine manufacturer revised (16/11/2010: Engine modification status revised)
A11246 | EASA.A.064.2 | 25 | 2024-02-28 | Airbus S.A.S. | A319-112 |  | 7 |  |  | 75500 | 61000 | CFM International SA | CFM56-5B6/2P | 25800, (26610 or 27727), 27772, 33987 | /P enhanced performance, DAC IIC combustor, Improved fan frame forward panels, Core chevron nozzle | 2 | Annex 16/I | 5/9 | 4 | 91.7 | 96.9 | 5.2 | 86.6 | 91.6 | 5 | 93.9 | 100.6 | 6.7 | 272.2 | 289.1 | 16.9 |  | 2009-11-10 | 2022-05-24 | Engine manufacturer revised (16/11/2010: Engine modification status revised)
A11247 | EASA.A.064.2 | 25 | 2024-02-28 | Airbus S.A.S. | A319-112 |  | 6 |  |  | 73500 | 62500 | CFM International SA | CFM56-5B6/2P | 25800, (26610 or 27727), 27772, 33987 | /P enhanced performance, DAC IIC combustor, Improved fan frame forward panels, Core chevron nozzle | 2 | Annex 16/I | 5/9 | 4 | 91.8 | 96.8 | 5 | 85.7 | 91.5 | 5.8 | 94 | 100.5 | 6.5 | 271.5 | 288.8 | 17.3 |  | 2009-11-10 | 2022-05-24 | Engine manufacturer revised (16/11/2010: Engine modification status revised)
A11248 | EASA.A.064.2 | 25 | 2024-02-28 | Airbus S.A.S. | A319-112 |  | 5 |  |  | 70000 | 62500 | CFM International SA | CFM56-5B6/2P | 25800, (26610 or 27727), 27772, 33987 | /P enhanced performance, DAC IIC combustor, Improved fan frame forward panels, Core chevron nozzle | 2 | Annex 16/I | 5/9 | 4 | 92 | 96.6 | 4.6 | 84.2 | 91.2 | 7 | 94 | 100.3 | 6.3 | 270.2 | 288.1 | 17.9 |  | 2009-11-10 | 2022-05-24 | Engine manufacturer revised (16/11/2010: Engine modification status revised)
A11249 | EASA.A.064.2 | 25 | 2024-02-28 | Airbus S.A.S. | A319-112 |  | 1 |  |  | 70000 | 61000 | CFM International SA | CFM56-5B6/2P | 25800, (26610 or 27727), 27772, 33987 | /P enhanced performance, DAC IIC combustor, Improved fan frame forward panels, Core chevron nozzle | 2 | Annex 16/I | 5/9 | 4 | 92 | 96.6 | 4.6 | 84.2 | 91.2 | 7 | 93.9 | 100.3 | 6.4 | 270.1 | 288.1 | 18 |  | 2009-11-10 | 2022-05-24 | Engine manufacturer revised (16/11/2010: Engine modification status revised)
A11250 | EASA.A.064.2 | 25 | 2024-02-28 | Airbus S.A.S. | A319-112 |  | 4 |  |  | 68000 | 62500 | CFM International SA | CFM56-5B6/2P | 25800, (26610 or 27727), 27772, 33987 | /P enhanced performance, DAC IIC combustor, Improved fan frame forward panels, Core chevron nozzle | 2 | Annex 16/I | 5/9 | 4 | 92.1 | 96.5 | 4.4 | 83.4 | 91 | 7.6 | 94 | 100.2 | 6.2 | 269.5 | 287.7 | 18.2 |  | 2009-11-10 | 2022-05-24 | Engine manufacturer revised (16/11/2010: Engine modification status revised)
A11251 | EASA.A.064.2 | 25 | 2024-02-28 | Airbus S.A.S. | A319-112 |  | 3 |  |  | 68000 | 61000 | CFM International SA | CFM56-5B6/2P | 25800, (26610 or 27727), 27772, 33987 | /P enhanced performance, DAC IIC combustor, Improved fan frame forward panels, Core chevron nozzle | 2 | Annex 16/I | 5/9 | 4 | 92.1 | 96.5 | 4.4 | 83.4 | 91 | 7.6 | 93.9 | 100.2 | 6.3 | 269.4 | 287.7 | 18.3 |  | 2009-11-10 | 2022-05-24 | Engine manufacturer revised (16/11/2010: Engine modification status revised)
A11252 | EASA.A.064.2 | 25 | 2024-02-28 | Airbus S.A.S. | A319-112 |  | 9 |  |  | 66000 | 62500 | CFM International SA | CFM56-5B6/2P | 25800, (26610 or 27727), 27772, 33987 | /P enhanced performance, DAC IIC combustor, Improved fan frame forward panels, Core chevron nozzle | 2 | Annex 16/I | 5/9 | 4 | 92.2 | 96.4 | 4.2 | 82.5 | 90.8 | 8.3 | 94 | 100.1 | 6.1 | 268.7 | 287.3 | 18.6 |  | 2009-11-10 | 2022-05-24 | Engine manufacturer revised (16/11/2010: Engine modification status revised)
A11253 | EASA.A.064.2 | 25 | 2024-02-28 | Airbus S.A.S. | A319-112 |  | 11 |  |  | 66000 | 61000 | CFM International SA | CFM56-5B6/2P | 25800, (26610 or 27727), 27772, 33987 | /P enhanced performance, DAC IIC combustor, Improved fan frame forward panels, Core chevron nozzle | 2 | Annex 16/I | 5/9 | 4 | 92.2 | 96.4 | 4.2 | 82.5 | 90.8 | 8.3 | 93.9 | 100.1 | 6.2 | 268.6 | 287.3 | 18.7 |  | 2009-11-10 | 2022-05-24 | Engine manufacturer revised (16/11/2010: Engine modification status revised)
A11254 | EASA.A.064.2 | 25 | 2024-02-28 | Airbus S.A.S. | A319-112 |  | 8 |  |  | 64000 | 62500 | CFM International SA | CFM56-5B6/2P | 25800, (26610 or 27727), 27772, 33987 | /P enhanced performance, DAC IIC combustor, Improved fan frame forward panels, Core chevron nozzle | 2 | Annex 16/I | 5/9 | 4 | 92.3 | 96.2 | 3.9 | 81.7 | 90.7 | 9 | 94 | 100 | 6 | 268 | 286.9 | 18.9 |  | 2009-11-10 | 2022-05-24 | Engine manufacturer revised (16/11/2010: Engine modification status revised)
A11255 | EASA.A.064.2 | 25 | 2024-02-28 | Airbus S.A.S. | A319-112 |  | 0 |  |  | 64000 | 61000 | CFM International SA | CFM56-5B6/2P | 25800, (26610 or 27727), 27772, 33987 | /P enhanced performance, DAC IIC combustor, Improved fan frame forward panels, Core chevron nozzle | 2 | Annex 16/I | 5/9 | 4 | 92.3 | 96.2 | 3.9 | 81.7 | 90.7 | 9 | 93.9 | 100 | 6.1 | 267.9 | 286.9 | 19 |  | 2009-11-10 | 2022-05-24 | Engine manufacturer revised (16/11/2010: Engine modification status revised)
A11256 | EASA.A.064.2 | 25 | 2024-02-28 | Airbus S.A.S. | A319-112 |  | 12 |  |  | 62000 | 61000 | CFM International SA | CFM56-5B6/2P | 25800, (26610 or 27727), 27772, 33987 | /P enhanced performance, DAC IIC combustor, Improved fan frame forward panels, Core chevron nozzle | 2 | Annex 16/I | 5/9 | 4 | 92.4 | 96.1 | 3.7 | 80.8 | 90.5 | 9.7 | 93.9 | 99.9 | 6 | 267.1 | 286.5 | 19.4 |  | 2009-11-10 | 2022-05-24 | Engine manufacturer revised (16/11/2010: Engine modification status revised)
A11233 | EASA.A.064.2 | 25 | 2024-02-28 | Airbus S.A.S. | A319-112 |  | 2 |  |  | 75500 | 62500 | CFM International SA | CFM56-5B6/2P | 25800, (26610 or 27727), 27772, 32871 | /P enhanced performance, DAC IIC combustor, Improved fan frame forward panels, Enhanced acoustic thrust reverser | 2 | Annex 16/I | 5/9 | 4 | 91.7 | 96.9 | 5.2 | 86.6 | 91.6 | 5 | 94 | 100.6 | 6.6 | 272.3 | 289.1 | 16.8 |  | 2009-11-10 | 2022-05-24 | Engine manufacturer revised (16/11/2010: Engine modification status revised)
A11234 | EASA.A.064.2 | 25 | 2024-02-28 | Airbus S.A.S. | A319-112 |  | 7 |  |  | 75500 | 61000 | CFM International SA | CFM56-5B6/2P | 25800, (26610 or 27727), 27772, 32871 | /P enhanced performance, DAC IIC combustor, Improved fan frame forward panels, Enhanced acoustic thrust reverser | 2 | Annex 16/I | 5/9 | 4 | 91.7 | 96.9 | 5.2 | 86.6 | 91.6 | 5 | 93.9 | 100.6 | 6.7 | 272.2 | 289.1 | 16.9 |  | 2009-11-10 | 2022-05-24 | Engine manufacturer revised (16/11/2010: Engine modification status revised)
A11235 | EASA.A.064.2 | 25 | 2024-02-28 | Airbus S.A.S. | A319-112 |  | 6 |  |  | 73500 | 62500 | CFM International SA | CFM56-5B6/2P | 25800, (26610 or 27727), 27772, 32871 | /P enhanced performance, DAC IIC combustor, Improved fan frame forward panels, Enhanced acoustic thrust reverser | 2 | Annex 16/I | 5/9 | 4 | 91.8 | 96.8 | 5 | 85.7 | 91.5 | 5.8 | 94 | 100.5 | 6.5 | 271.5 | 288.8 | 17.3 |  | 2009-11-10 | 2022-05-24 | Engine manufacturer revised (16/11/2010: Engine modification status revised)
A11236 | EASA.A.064.2 | 25 | 2024-02-28 | Airbus S.A.S. | A319-112 |  | 5 |  |  | 70000 | 62500 | CFM International SA | CFM56-5B6/2P | 25800, (26610 or 27727), 27772, 32871 | /P enhanced performance, DAC IIC combustor, Improved fan frame forward panels, Enhanced acoustic thrust reverser | 2 | Annex 16/I | 5/9 | 4 | 92 | 96.6 | 4.6 | 84.2 | 91.2 | 7 | 94 | 100.3 | 6.3 | 270.2 | 288.1 | 17.9 |  | 2009-11-10 | 2022-05-24 | Engine manufacturer revised (16/11/2010: Engine modification status revised)
A11237 | EASA.A.064.2 | 25 | 2024-02-28 | Airbus S.A.S. | A319-112 |  | 1 |  |  | 70000 | 61000 | CFM International SA | CFM56-5B6/2P | 25800, (26610 or 27727), 27772, 32871 | /P enhanced performance, DAC IIC combustor, Improved fan frame forward panels, Enhanced acoustic thrust reverser | 2 | Annex 16/I | 5/9 | 4 | 92 | 96.6 | 4.6 | 84.2 | 91.2 | 7 | 93.9 | 100.3 | 6.4 | 270.1 | 288.1 | 18 |  | 2009-11-10 | 2022-05-24 | Engine manufacturer revised (16/11/2010: Engine modification status revised)
A11238 | EASA.A.064.2 | 25 | 2024-02-28 | Airbus S.A.S. | A319-112 |  | 4 |  |  | 68000 | 62500 | CFM International SA | CFM56-5B6/2P | 25800, (26610 or 27727), 27772, 32871 | /P enhanced performance, DAC IIC combustor, Improved fan frame forward panels, Enhanced acoustic thrust reverser | 2 | Annex 16/I | 5/9 | 4 | 92.1 | 96.5 | 4.4 | 83.4 | 91 | 7.6 | 94 | 100.2 | 6.2 | 269.5 | 287.7 | 18.2 |  | 2009-11-10 | 2022-05-24 | Engine manufacturer revised (16/11/2010: Engine modification status revised)
A11239 | EASA.A.064.2 | 25 | 2024-02-28 | Airbus S.A.S. | A319-112 |  | 3 |  |  | 68000 | 61000 | CFM International SA | CFM56-5B6/2P | 25800, (26610 or 27727), 27772, 32871 | /P enhanced performance, DAC IIC combustor, Improved fan frame forward panels, Enhanced acoustic thrust reverser | 2 | Annex 16/I | 5/9 | 4 | 92.1 | 96.5 | 4.4 | 83.4 | 91 | 7.6 | 93.9 | 100.2 | 6.3 | 269.4 | 287.7 | 18.3 |  | 2009-11-10 | 2022-05-24 | Engine manufacturer revised (16/11/2010: Engine modification status revised)
A11240 | EASA.A.064.2 | 25 | 2024-02-28 | Airbus S.A.S. | A319-112 |  | 9 |  |  | 66000 | 62500 | CFM International SA | CFM56-5B6/2P | 25800, (26610 or 27727), 27772, 32871 | /P enhanced performance, DAC IIC combustor, Improved fan frame forward panels, Enhanced acoustic thrust reverser | 2 | Annex 16/I | 5/9 | 4 | 92.2 | 96.4 | 4.2 | 82.5 | 90.8 | 8.3 | 94 | 100.1 | 6.1 | 268.7 | 287.3 | 18.6 |  | 2009-11-10 | 2022-05-24 | Engine manufacturer revised (16/11/2010: Engine modification status revised)
A11241 | EASA.A.064.2 | 25 | 2024-02-28 | Airbus S.A.S. | A319-112 |  | 11 |  |  | 66000 | 61000 | CFM International SA | CFM56-5B6/2P | 25800, (26610 or 27727), 27772, 32871 | /P enhanced performance, DAC IIC combustor, Improved fan frame forward panels, Enhanced acoustic thrust reverser | 2 | Annex 16/I | 5/9 | 4 | 92.2 | 96.4 | 4.2 | 82.5 | 90.8 | 8.3 | 93.9 | 100.1 | 6.2 | 268.6 | 287.3 | 18.7 |  | 2009-11-10 | 2022-05-24 | Engine manufacturer revised (16/11/2010: Engine modification status revised)
A11242 | EASA.A.064.2 | 25 | 2024-02-28 | Airbus S.A.S. | A319-112 |  | 8 |  |  | 64000 | 62500 | CFM International SA | CFM56-5B6/2P | 25800, (26610 or 27727), 27772, 32871 | /P enhanced performance, DAC IIC combustor, Improved fan frame forward panels, Enhanced acoustic thrust reverser | 2 | Annex 16/I | 5/9 | 4 | 92.3 | 96.2 | 3.9 | 81.7 | 90.7 | 9 | 94 | 100 | 6 | 268 | 286.9 | 18.9 |  | 2009-11-10 | 2022-05-24 | Engine manufacturer revised (16/11/2010: Engine modification status revised)
A11243 | EASA.A.064.2 | 25 | 2024-02-28 | Airbus S.A.S. | A319-112 |  | 0 |  |  | 64000 | 61000 | CFM International SA | CFM56-5B6/2P | 25800, (26610 or 27727), 27772, 32871 | /P enhanced performance, DAC IIC combustor, Improved fan frame forward panels, Enhanced acoustic thrust reverser | 2 | Annex 16/I | 5/9 | 4 | 92.3 | 96.2 | 3.9 | 81.7 | 90.7 | 9 | 93.9 | 100 | 6.1 | 267.9 | 286.9 | 19 |  | 2009-11-10 | 2022-05-24 | Engine manufacturer revised (16/11/2010: Engine modification status revised)
A11244 | EASA.A.064.2 | 25 | 2024-02-28 | Airbus S.A.S. | A319-112 |  | 12 |  |  | 62000 | 61000 | CFM International SA | CFM56-5B6/2P | 25800, (26610 or 27727), 27772, 32871 | /P enhanced performance, DAC IIC combustor, Improved fan frame forward panels, Enhanced acoustic thrust reverser | 2 | Annex 16/I | 5/9 | 4 | 92.4 | 96.1 | 3.7 | 80.8 | 90.5 | 9.7 | 93.9 | 99.9 | 6 | 267.1 | 286.5 | 19.4 |  | 2009-11-10 | 2022-05-24 | Engine manufacturer revised (16/11/2010: Engine modification status revised)
A10797 | EASA.A.064.2 | 25 | 2024-02-28 | Airbus S.A.S. | A319-112 |  | 2 |  |  | 75500 | 62500 | CFM International SA | CFM56-5B6/2P | 25800, 25530 | /P enhanced performance, DAC II FN combustor | 2 | Annex 16/I | 4/8 | 4 | 92.7 | 96.9 | 4.2 | 87.3 | 91.6 | 4.3 | 94.5 | 100.6 | 6.1 | 274.5 | 289.1 | 14.6 |  | 2009-07-31 | 2022-05-24 | Engine manufacturer revised
A10798 | EASA.A.064.2 | 25 | 2024-02-28 | Airbus S.A.S. | A319-112 |  | 7 |  |  | 75500 | 61000 | CFM International SA | CFM56-5B6/2P | 25800, 25530 | /P enhanced performance, DAC II FN combustor | 2 | Annex 16/I | 4/8 | 4 | 92.7 | 96.9 | 4.2 | 87.3 | 91.6 | 4.3 | 94.2 | 100.6 | 6.4 | 274.2 | 289.1 | 14.9 |  | 2009-07-31 | 2022-05-24 | Engine manufacturer revised
A369 | EASA.A.064.2 | 25 | 2024-02-28 | Airbus S.A.S. | A319-112 |  | 6 |  |  | 73500 | 62500 | CFM International SA | CFM56-5B6/2P | 25800, 25530 | /P enhanced performance, DAC II FN combustor | 2 | Annex 16/I | 4/8 | 4 | 92.8 | 96.8 | 4 | 86.5 | 91.5 | 5 | 94.5 | 100.5 | 6 | 273.8 | 288.8 | 15 |  |  | 2022-05-24 | Engine manufacturer revised (31/07/2009: Changed cert basis from Chapter 3 to 4, noise levels revised)
A372 | EASA.A.064.2 | 25 | 2024-02-28 | Airbus S.A.S. | A319-112 |  | 5 |  |  | 70000 | 62500 | CFM International SA | CFM56-5B6/2P | 25800, 25530 | /P enhanced performance, DAC II FN combustor | 2 | Annex 16/I | 4/8 | 4 | 92.9 | 96.6 | 3.7 | 85 | 91.2 | 6.2 | 94.5 | 100.3 | 5.8 | 272.4 | 288.1 | 15.7 |  |  | 2022-05-24 | Engine manufacturer revised (31/07/2009: Changed cert basis from Chapter 3 to 4, noise levels revised)
A374 | EASA.A.064.2 | 25 | 2024-02-28 | Airbus S.A.S. | A319-112 |  | 1 |  |  | 70000 | 61000 | CFM International SA | CFM56-5B6/2P | 25800, 25530 | /P enhanced performance, DAC II FN combustor | 2 | Annex 16/I | 4/8 | 4 | 92.9 | 96.6 | 3.7 | 85 | 91.2 | 6.2 | 94.2 | 100.3 | 6.1 | 272.1 | 288.1 | 16 |  |  | 2022-05-24 | Engine manufacturer revised (31/07/2009: Changed cert basis from Chapter 3 to 4, noise levels revised)
A373 | EASA.A.064.2 | 25 | 2024-02-28 | Airbus S.A.S. | A319-112 |  | 4 |  |  | 68000 | 62500 | CFM International SA | CFM56-5B6/2P | 25800, 25530 | /P enhanced performance, DAC II FN combustor | 2 | Annex 16/I | 4/8 | 4 | 93 | 96.5 | 3.5 | 84.1 | 91 | 6.9 | 94.5 | 100.2 | 5.7 | 271.6 | 287.7 | 16.1 |  |  | 2022-05-24 | Engine manufacturer revised (31/07/2009: Changed cert basis from Chapter 3 to 4, noise levels revised)
A370 | EASA.A.064.2 | 25 | 2024-02-28 | Airbus S.A.S. | A319-112 |  | 3 |  |  | 68000 | 61000 | CFM International SA | CFM56-5B6/2P | 25800, 25530 | /P enhanced performance, DAC II FN combustor | 2 | Annex 16/I | 4/8 | 4 | 93 | 96.5 | 3.5 | 84.1 | 91 | 6.9 | 94.2 | 100.2 | 6 | 271.3 | 287.7 | 16.4 |  |  | 2022-05-24 | Engine manufacturer revised (31/07/2009: Changed cert basis from Chapter 3 to 4, noise levels revised)
A7039 | EASA.A.064.2 | 25 | 2024-02-28 | Airbus S.A.S. | A319-112 |  | 9 |  |  | 66000 | 62500 | CFM International SA | CFM56-5B6/2P | 25800, 25530 | /P enhanced performance, DAC II FN combustor | 2 | Annex 16/I | 4/8 | 4 | 93.1 | 96.4 | 3.3 | 83.2 | 90.8 | 7.6 | 94.5 | 100.1 | 5.6 | 270.8 | 287.3 | 16.5 |  | 2008-01-27 | 2022-05-24 | Engine manufacturer revised (31/07/2009: Changed cert basis from Chapter 3 to 4, noise levels revised)
A7040 | EASA.A.064.2 | 25 | 2024-02-28 | Airbus S.A.S. | A319-112 |  | 11 |  |  | 66000 | 61000 | CFM International SA | CFM56-5B6/2P | 25800, 25530 | /P enhanced performance, DAC II FN combustor | 2 | Annex 16/I | 4/8 | 4 | 93.1 | 96.4 | 3.3 | 83.2 | 90.8 | 7.6 | 94.2 | 100.1 | 5.9 | 270.5 | 287.3 | 16.8 |  | 2008-01-27 | 2022-05-24 | Engine manufacturer revised (31/07/2009: Changed cert basis from Chapter 3 to 4, noise levels revised)
A7038 | EASA.A.064.2 | 25 | 2024-02-28 | Airbus S.A.S. | A319-112 |  | 8 |  |  | 64000 | 62500 | CFM International SA | CFM56-5B6/2P | 25800, 25530 | /P enhanced performance, DAC II FN combustor | 2 | Annex 16/I | 4/8 | 4 | 93.2 | 96.2 | 3 | 82.4 | 90.7 | 8.3 | 94.5 | 100 | 5.5 | 270.1 | 286.9 | 16.8 |  | 2008-01-27 | 2022-05-24 | Engine manufacturer revised (31/07/2009: Changed cert basis from Chapter 3 to 4, noise levels revised)
A371 | EASA.A.064.2 | 25 | 2024-02-28 | Airbus S.A.S. | A319-112 |  | 0 |  |  | 64000 | 61000 | CFM International SA | CFM56-5B6/2P | 25800, 25530 | /P enhanced performance, DAC II FN combustor | 2 | Annex 16/I | 4/8 | 4 | 93.2 | 96.2 | 3 | 82.4 | 90.7 | 8.3 | 94.2 | 100 | 5.8 | 269.8 | 286.9 | 17.1 |  |  | 2022-05-24 | Engine manufacturer revised (31/07/2009: Changed cert basis from Chapter 3 to 4, noise levels revised)
A7041 | EASA.A.064.2 | 25 | 2024-02-28 | Airbus S.A.S. | A319-112 |  | 12 |  |  | 62000 | 61000 | CFM International SA | CFM56-5B6/2P | 25800, 25530 | /P enhanced performance, DAC II FN combustor | 2 | Annex 16/I | 4/8 | 4 | 93.3 | 96.1 | 2.8 | 81.5 | 90.5 | 9 | 94.2 | 99.9 | 5.7 | 269 | 286.5 | 17.5 |  | 2008-01-27 | 2022-05-24 | Engine manufacturer revised (31/07/2009: Changed cert basis from Chapter 3 to 4, noise levels revised)
A74199 | EASA.A.064.2 | 25 | 2024-02-28 | Airbus S.A.S. | A319-112 |  | 2 |  |  | 75500 | 62500 | CFM International SA | CFM56-5B6/2P, CFM56-5B6/3 | Engine intermix | CFM56-5B6/2P with 25800, (26610 or 27727) and 27772 (/P enhanced performance, DAC IIC combustor, Improved fan frame forward panels); CFM56-5B6/3 with 37147 and 27772 (Technology Insertion Program (TIP), Improved fan frame forward panels) | 2 | Annex 16/I | 4/8 | 4 | 91.7 | 96.9 | 5.2 | 86.6 | 91.6 | 5 | 94 | 100.6 | 6.6 | 272.3 | 289.1 | 16.8 | Valid for CFM56-5B6/3 with or without performance improvement package (PIP Mod 152138), Valid also for Corporate Jet configuration (Mods 28238, 28162 and 28342). | 2018-11-20 | 2022-05-24 | Engine manufacturer revised
A74200 | EASA.A.064.2 | 25 | 2024-02-28 | Airbus S.A.S. | A319-112 |  | 7 |  |  | 75500 | 61000 | CFM International SA | CFM56-5B6/2P, CFM56-5B6/3 | Engine intermix | CFM56-5B6/2P with 25800, (26610 or 27727) and 27772 (/P enhanced performance, DAC IIC combustor, Improved fan frame forward panels); CFM56-5B6/3 with 37147 and 27772 (Technology Insertion Program (TIP), Improved fan frame forward panels) | 2 | Annex 16/I | 4/8 | 4 | 91.7 | 96.9 | 5.2 | 86.6 | 91.6 | 5 | 93.9 | 100.6 | 6.7 | 272.2 | 289.1 | 16.9 | Valid for CFM56-5B6/3 with or without performance improvement package (PIP Mod 152138), Valid also for Corporate Jet configuration (Mods 28238, 28162 and 28342). | 2018-11-20 | 2022-05-24 | Engine manufacturer revised
A74201 | EASA.A.064.2 | 25 | 2024-02-28 | Airbus S.A.S. | A319-112 |  | 6 |  |  | 73500 | 62500 | CFM International SA | CFM56-5B6/2P, CFM56-5B6/3 | Engine intermix | CFM56-5B6/2P with 25800, (26610 or 27727) and 27772 (/P enhanced performance, DAC IIC combustor, Improved fan frame forward panels); CFM56-5B6/3 with 37147 and 27772 (Technology Insertion Program (TIP), Improved fan frame forward panels) | 2 | Annex 16/I | 4/8 | 4 | 91.8 | 96.8 | 5 | 85.7 | 91.5 | 5.8 | 94 | 100.5 | 6.5 | 271.5 | 288.8 | 17.3 | Valid for CFM56-5B6/3 with or without performance improvement package (PIP Mod 152138), Valid also for Corporate Jet configuration (Mods 28238, 28162 and 28342). | 2018-11-20 | 2022-05-24 | Engine manufacturer revised
A74202 | EASA.A.064.2 | 25 | 2024-02-28 | Airbus S.A.S. | A319-112 |  | 5 |  |  | 70000 | 62500 | CFM International SA | CFM56-5B6/2P, CFM56-5B6/3 | Engine intermix | CFM56-5B6/2P with 25800, (26610 or 27727) and 27772 (/P enhanced performance, DAC IIC combustor, Improved fan frame forward panels); CFM56-5B6/3 with 37147 and 27772 (Technology Insertion Program (TIP), Improved fan frame forward panels) | 2 | Annex 16/I | 4/8 | 4 | 92 | 96.6 | 4.6 | 84.2 | 91.2 | 7 | 94 | 100.3 | 6.3 | 270.2 | 288.1 | 17.9 | Valid for CFM56-5B6/3 with or without performance improvement package (PIP Mod 152138), Valid also for Corporate Jet configuration (Mods 28238, 28162 and 28342). | 2018-11-20 | 2022-05-24 | Engine manufacturer revised
A74203 | EASA.A.064.2 | 25 | 2024-02-28 | Airbus S.A.S. | A319-112 |  | 1 |  |  | 70000 | 61000 | CFM International SA | CFM56-5B6/2P, CFM56-5B6/3 | Engine intermix | CFM56-5B6/2P with 25800, (26610 or 27727) and 27772 (/P enhanced performance, DAC IIC combustor, Improved fan frame forward panels); CFM56-5B6/3 with 37147 and 27772 (Technology Insertion Program (TIP), Improved fan frame forward panels) | 2 | Annex 16/I | 4/8 | 4 | 92 | 96.6 | 4.6 | 84.2 | 91.2 | 7 | 93.9 | 100.3 | 6.4 | 270.1 | 288.1 | 18 | Valid for CFM56-5B6/3 with or without performance improvement package (PIP Mod 152138), Valid also for Corporate Jet configuration (Mods 28238, 28162 and 28342). | 2018-11-20 | 2022-05-24 | Engine manufacturer revised
A74204 | EASA.A.064.2 | 25 | 2024-02-28 | Airbus S.A.S. | A319-112 |  | 4 |  |  | 68000 | 62500 | CFM International SA | CFM56-5B6/2P, CFM56-5B6/3 | Engine intermix | CFM56-5B6/2P with 25800, (26610 or 27727) and 27772 (/P enhanced performance, DAC IIC combustor, Improved fan frame forward panels); CFM56-5B6/3 with 37147 and 27772 (Technology Insertion Program (TIP), Improved fan frame forward panels) | 2 | Annex 16/I | 4/8 | 4 | 92.1 | 96.5 | 4.4 | 83.4 | 91 | 7.6 | 94 | 100.2 | 6.2 | 269.5 | 287.7 | 18.2 | Valid for CFM56-5B6/3 with or without performance improvement package (PIP Mod 152138), Valid also for Corporate Jet configuration (Mods 28238, 28162 and 28342). | 2018-11-20 | 2022-05-24 | Engine manufacturer revised
A74205 | EASA.A.064.2 | 25 | 2024-02-28 | Airbus S.A.S. | A319-112 |  | 3 |  |  | 68000 | 61000 | CFM International SA | CFM56-5B6/2P, CFM56-5B6/3 | Engine intermix | CFM56-5B6/2P with 25800, (26610 or 27727) and 27772 (/P enhanced performance, DAC IIC combustor, Improved fan frame forward panels); CFM56-5B6/3 with 37147 and 27772 (Technology Insertion Program (TIP), Improved fan frame forward panels) | 2 | Annex 16/I | 4/8 | 4 | 92.1 | 96.5 | 4.4 | 83.4 | 91 | 7.6 | 93.9 | 100.2 | 6.3 | 269.4 | 287.7 | 18.3 | Valid for CFM56-5B6/3 with or without performance improvement package (PIP Mod 152138), Valid also for Corporate Jet configuration (Mods 28238, 28162 and 28342). | 2018-11-20 | 2022-05-24 | Engine manufacturer revised
A74206 | EASA.A.064.2 | 25 | 2024-02-28 | Airbus S.A.S. | A319-112 |  | 9 |  |  | 66000 | 62500 | CFM International SA | CFM56-5B6/2P, CFM56-5B6/3 | Engine intermix | CFM56-5B6/2P with 25800, (26610 or 27727) and 27772 (/P enhanced performance, DAC IIC combustor, Improved fan frame forward panels); CFM56-5B6/3 with 37147 and 27772 (Technology Insertion Program (TIP), Improved fan frame forward panels) | 2 | Annex 16/I | 4/8 | 4 | 92.2 | 96.4 | 4.2 | 82.5 | 90.8 | 8.3 | 94 | 100.1 | 6.1 | 268.7 | 287.3 | 18.6 | Valid for CFM56-5B6/3 with or without performance improvement package (PIP Mod 152138), Valid also for Corporate Jet configuration (Mods 28238, 28162 and 28342). | 2018-11-20 | 2022-05-24 | Engine manufacturer revised
A74207 | EASA.A.064.2 | 25 | 2024-02-28 | Airbus S.A.S. | A319-112 |  | 11 |  |  | 66000 | 61000 | CFM International SA | CFM56-5B6/2P, CFM56-5B6/3 | Engine intermix | CFM56-5B6/2P with 25800, (26610 or 27727) and 27772 (/P enhanced performance, DAC IIC combustor, Improved fan frame forward panels); CFM56-5B6/3 with 37147 and 27772 (Technology Insertion Program (TIP), Improved fan frame forward panels) | 2 | Annex 16/I | 4/8 | 4 | 92.2 | 96.4 | 4.2 | 82.5 | 90.8 | 8.3 | 93.9 | 100.1 | 6.2 | 268.6 | 287.3 | 18.7 | Valid for CFM56-5B6/3 with or without performance improvement package (PIP Mod 152138), Valid also for Corporate Jet configuration (Mods 28238, 28162 and 28342). | 2018-11-20 | 2022-05-24 | Engine manufacturer revised
A74208 | EASA.A.064.2 | 25 | 2024-02-28 | Airbus S.A.S. | A319-112 |  | 8 |  |  | 64000 | 62500 | CFM International SA | CFM56-5B6/2P, CFM56-5B6/3 | Engine intermix | CFM56-5B6/2P with 25800, (26610 or 27727) and 27772 (/P enhanced performance, DAC IIC combustor, Improved fan frame forward panels); CFM56-5B6/3 with 37147 and 27772 (Technology Insertion Program (TIP), Improved fan frame forward panels) | 2 | Annex 16/I | 4/8 | 4 | 92.3 | 96.2 | 3.9 | 81.7 | 90.7 | 9 | 94 | 100 | 6 | 268 | 286.9 | 18.9 | Valid for CFM56-5B6/3 with or without performance improvement package (PIP Mod 152138), Valid also for Corporate Jet configuration (Mods 28238, 28162 and 28342). | 2018-11-20 | 2022-05-24 | Engine manufacturer revised
A74209 | EASA.A.064.2 | 25 | 2024-02-28 | Airbus S.A.S. | A319-112 |  | 0 |  |  | 64000 | 61000 | CFM International SA | CFM56-5B6/2P, CFM56-5B6/3 | Engine intermix | CFM56-5B6/2P with 25800, (26610 or 27727) and 27772 (/P enhanced performance, DAC IIC combustor, Improved fan frame forward panels); CFM56-5B6/3 with 37147 and 27772 (Technology Insertion Program (TIP), Improved fan frame forward panels) | 2 | Annex 16/I | 4/8 | 4 | 92.3 | 96.2 | 3.9 | 81.7 | 90.7 | 9 | 93.9 | 100 | 6.1 | 267.9 | 286.9 | 19 | Valid for CFM56-5B6/3 with or without performance improvement package (PIP Mod 152138), Valid also for Corporate Jet configuration (Mods 28238, 28162 and 28342). | 2018-11-20 | 2022-05-24 | Engine manufacturer revised
A74210 | EASA.A.064.2 | 25 | 2024-02-28 | Airbus S.A.S. | A319-112 |  | 12 |  |  | 62000 | 61000 | CFM International SA | CFM56-5B6/2P, CFM56-5B6/3 | Engine intermix | CFM56-5B6/2P with 25800, (26610 or 27727) and 27772 (/P enhanced performance, DAC IIC combustor, Improved fan frame forward panels); CFM56-5B6/3 with 37147 and 27772 (Technology Insertion Program (TIP), Improved fan frame forward panels) | 2 | Annex 16/I | 4/8 | 4 | 92.4 | 96.1 | 3.7 | 80.8 | 90.5 | 9.7 | 93.9 | 99.9 | 6 | 267.1 | 286.5 | 19.4 | Valid for CFM56-5B6/3 with or without performance improvement package (PIP Mod 152138), Valid also for Corporate Jet configuration (Mods 28238, 28162 and 28342). | 2018-11-20 | 2022-05-24 | Engine manufacturer revised
A11383 | EASA.A.064.2 | 25 | 2024-02-28 | Airbus S.A.S. | A319-112 |  | 2 |  |  | 75500 | 62500 | CFM International SA | CFM56-5B6/3 | 37147, 33987 | Technology Insertion Program (TIP), Core chevron nozzle | 2 | Annex 16/I | 4/8 | 4 | 92.2 | 96.9 | 4.7 | 87.3 | 91.6 | 4.3 | 93.6 | 100.6 | 7 | 273.1 | 289.1 | 16 | Valid for engines with or without performance improvement package (PIP Mod 152138). | 2009-11-10 | 2022-05-24 | Engine manufacturer revised (13/06/2011: Reference to PIP mod added to note)
A11384 | EASA.A.064.2 | 25 | 2024-02-28 | Airbus S.A.S. | A319-112 |  | 7 |  |  | 75500 | 61000 | CFM International SA | CFM56-5B6/3 | 37147, 33987 | Technology Insertion Program (TIP), Core chevron nozzle | 2 | Annex 16/I | 4/8 | 4 | 92.2 | 96.9 | 4.7 | 87.3 | 91.6 | 4.3 | 93.4 | 100.6 | 7.2 | 272.9 | 289.1 | 16.2 | Valid for engines with or without performance improvement package (PIP Mod 152138). | 2009-11-10 | 2022-05-24 | Engine manufacturer revised (13/06/2011: Reference to PIP mod added to note)
A11385 | EASA.A.064.2 | 25 | 2024-02-28 | Airbus S.A.S. | A319-112 |  | 6 |  |  | 73500 | 62500 | CFM International SA | CFM56-5B6/3 | 37147, 33987 | Technology Insertion Program (TIP), Core chevron nozzle | 2 | Annex 16/I | 4/8 | 4 | 92.3 | 96.8 | 4.5 | 86.4 | 91.5 | 5.1 | 93.6 | 100.5 | 6.9 | 272.3 | 288.8 | 16.5 | Valid for engines with or without performance improvement package (PIP Mod 152138). | 2009-11-10 | 2022-05-24 | Engine manufacturer revised (13/06/2011: Reference to PIP mod added to note)
A11386 | EASA.A.064.2 | 25 | 2024-02-28 | Airbus S.A.S. | A319-112 |  | 5 |  |  | 70000 | 62500 | CFM International SA | CFM56-5B6/3 | 37147, 33987 | Technology Insertion Program (TIP), Core chevron nozzle | 2 | Annex 16/I | 4/8 | 4 | 92.5 | 96.6 | 4.1 | 84.7 | 91.2 | 6.5 | 93.6 | 100.3 | 6.7 | 270.8 | 288.1 | 17.3 | Valid for engines with or without performance improvement package (PIP Mod 152138). | 2009-11-10 | 2022-05-24 | Engine manufacturer revised (13/06/2011: Reference to PIP mod added to note)
A11387 | EASA.A.064.2 | 25 | 2024-02-28 | Airbus S.A.S. | A319-112 |  | 1 |  |  | 70000 | 61000 | CFM International SA | CFM56-5B6/3 | 37147, 33987 | Technology Insertion Program (TIP), Core chevron nozzle | 2 | Annex 16/I | 4/8 | 4 | 92.5 | 96.6 | 4.1 | 84.7 | 91.2 | 6.5 | 93.4 | 100.3 | 6.9 | 270.6 | 288.1 | 17.5 | Valid for engines with or without performance improvement package (PIP Mod 152138). | 2009-11-10 | 2022-05-24 | Engine manufacturer revised (13/06/2011: Reference to PIP mod added to note)
A11388 | EASA.A.064.2 | 25 | 2024-02-28 | Airbus S.A.S. | A319-112 |  | 4 |  |  | 68000 | 62500 | CFM International SA | CFM56-5B6/3 | 37147, 33987 | Technology Insertion Program (TIP), Core chevron nozzle | 2 | Annex 16/I | 4/8 | 4 | 92.6 | 96.5 | 3.9 | 83.7 | 91 | 7.3 | 93.6 | 100.2 | 6.6 | 269.9 | 287.7 | 17.8 | Valid for engines with or without performance improvement package (PIP Mod 152138). | 2009-11-10 | 2022-05-24 | Engine manufacturer revised (13/06/2011: Reference to PIP mod added to note)
A11389 | EASA.A.064.2 | 25 | 2024-02-28 | Airbus S.A.S. | A319-112 |  | 3 |  |  | 68000 | 61000 | CFM International SA | CFM56-5B6/3 | 37147, 33987 | Technology Insertion Program (TIP), Core chevron nozzle | 2 | Annex 16/I | 4/8 | 4 | 92.6 | 96.5 | 3.9 | 83.7 | 91 | 7.3 | 93.4 | 100.2 | 6.8 | 269.7 | 287.7 | 18 | Valid for engines with or without performance improvement package (PIP Mod 152138). | 2009-11-10 | 2022-05-24 | Engine manufacturer revised (13/06/2011: Reference to PIP mod added to note)
A11390 | EASA.A.064.2 | 25 | 2024-02-28 | Airbus S.A.S. | A319-112 |  | 9 |  |  | 66000 | 62500 | CFM International SA | CFM56-5B6/3 | 37147, 33987 | Technology Insertion Program (TIP), Core chevron nozzle | 2 | Annex 16/I | 4/8 | 4 | 92.7 | 96.4 | 3.7 | 82.8 | 90.8 | 8 | 93.6 | 100.1 | 6.5 | 269.1 | 287.3 | 18.2 | Valid for engines with or without performance improvement package (PIP Mod 152138). | 2009-11-10 | 2022-05-24 | Engine manufacturer revised (13/06/2011: Reference to PIP mod added to note)
A11391 | EASA.A.064.2 | 25 | 2024-02-28 | Airbus S.A.S. | A319-112 |  | 11 |  |  | 66000 | 61000 | CFM International SA | CFM56-5B6/3 | 37147, 33987 | Technology Insertion Program (TIP), Core chevron nozzle | 2 | Annex 16/I | 4/8 | 4 | 92.7 | 96.4 | 3.7 | 82.8 | 90.8 | 8 | 93.4 | 100.1 | 6.7 | 268.9 | 287.3 | 18.4 | Valid for engines with or without performance improvement package (PIP Mod 152138). | 2009-11-10 | 2022-05-24 | Engine manufacturer revised (13/06/2011: Reference to PIP mod added to note)
A11392 | EASA.A.064.2 | 25 | 2024-02-28 | Airbus S.A.S. | A319-112 |  | 8 |  |  | 64000 | 62500 | CFM International SA | CFM56-5B6/3 | 37147, 33987 | Technology Insertion Program (TIP), Core chevron nozzle | 2 | Annex 16/I | 4/8 | 4 | 92.8 | 96.2 | 3.4 | 81.9 | 90.7 | 8.8 | 93.6 | 100 | 6.4 | 268.3 | 286.9 | 18.6 | Valid for engines with or without performance improvement package (PIP Mod 152138). | 2009-11-10 | 2022-05-24 | Engine manufacturer revised (13/06/2011: Reference to PIP mod added to note)
A11393 | EASA.A.064.2 | 25 | 2024-02-28 | Airbus S.A.S. | A319-112 |  | 0 |  |  | 64000 | 61000 | CFM International SA | CFM56-5B6/3 | 37147, 33987 | Technology Insertion Program (TIP), Core chevron nozzle | 2 | Annex 16/I | 4/8 | 4 | 92.8 | 96.2 | 3.4 | 81.9 | 90.7 | 8.8 | 93.4 | 100 | 6.6 | 268.1 | 286.9 | 18.8 | Valid for engines with or without performance improvement package (PIP Mod 152138). | 2009-11-10 | 2022-05-24 | Engine manufacturer revised (13/06/2011: Reference to PIP mod added to note)
A11394 | EASA.A.064.2 | 25 | 2024-02-28 | Airbus S.A.S. | A319-112 |  | 12 |  |  | 62000 | 61000 | CFM International SA | CFM56-5B6/3 | 37147, 33987 | Technology Insertion Program (TIP), Core chevron nozzle | 2 | Annex 16/I | 4/8 | 4 | 92.9 | 96.1 | 3.2 | 81 | 90.5 | 9.5 | 93.4 | 99.9 | 6.5 | 267.3 | 286.5 | 19.2 | Valid for engines with or without performance improvement package (PIP Mod 152138). | 2009-11-10 | 2022-05-24 | Engine manufacturer revised (13/06/2011: Reference to PIP mod added to note)
A11371 | EASA.A.064.2 | 25 | 2024-02-28 | Airbus S.A.S. | A319-112 |  | 2 |  |  | 75500 | 62500 | CFM International SA | CFM56-5B6/3 | 37147, 32871 | Technology Insertion Program (TIP), Enhanced acoustic thrust reverser | 2 | Annex 16/I | 4/8 | 4 | 92.2 | 96.9 | 4.7 | 87.3 | 91.6 | 4.3 | 93.6 | 100.6 | 7 | 273.1 | 289.1 | 16 | Valid for engines with or without performance improvement package (PIP Mod 152138). | 2009-11-10 | 2022-05-24 | Engine manufacturer revised (13/06/2011: Reference to PIP mod added to note)
A11372 | EASA.A.064.2 | 25 | 2024-02-28 | Airbus S.A.S. | A319-112 |  | 7 |  |  | 75500 | 61000 | CFM International SA | CFM56-5B6/3 | 37147, 32871 | Technology Insertion Program (TIP), Enhanced acoustic thrust reverser | 2 | Annex 16/I | 4/8 | 4 | 92.2 | 96.9 | 4.7 | 87.3 | 91.6 | 4.3 | 93.4 | 100.6 | 7.2 | 272.9 | 289.1 | 16.2 | Valid for engines with or without performance improvement package (PIP Mod 152138). | 2009-11-10 | 2022-05-24 | Engine manufacturer revised (13/06/2011: Reference to PIP mod added to note)
A11373 | EASA.A.064.2 | 25 | 2024-02-28 | Airbus S.A.S. | A319-112 |  | 6 |  |  | 73500 | 62500 | CFM International SA | CFM56-5B6/3 | 37147, 32871 | Technology Insertion Program (TIP), Enhanced acoustic thrust reverser | 2 | Annex 16/I | 4/8 | 4 | 92.3 | 96.8 | 4.5 | 86.4 | 91.5 | 5.1 | 93.6 | 100.5 | 6.9 | 272.3 | 288.8 | 16.5 | Valid for engines with or without performance improvement package (PIP Mod 152138). | 2009-11-10 | 2022-05-24 | Engine manufacturer revised (13/06/2011: Reference to PIP mod added to note)
A11374 | EASA.A.064.2 | 25 | 2024-02-28 | Airbus S.A.S. | A319-112 |  | 5 |  |  | 70000 | 62500 | CFM International SA | CFM56-5B6/3 | 37147, 32871 | Technology Insertion Program (TIP), Enhanced acoustic thrust reverser | 2 | Annex 16/I | 4/8 | 4 | 92.5 | 96.6 | 4.1 | 84.7 | 91.2 | 6.5 | 93.6 | 100.3 | 6.7 | 270.8 | 288.1 | 17.3 | Valid for engines with or without performance improvement package (PIP Mod 152138). | 2009-11-10 | 2022-05-24 | Engine manufacturer revised (13/06/2011: Reference to PIP mod added to note)
A11375 | EASA.A.064.2 | 25 | 2024-02-28 | Airbus S.A.S. | A319-112 |  | 1 |  |  | 70000 | 61000 | CFM International SA | CFM56-5B6/3 | 37147, 32871 | Technology Insertion Program (TIP), Enhanced acoustic thrust reverser | 2 | Annex 16/I | 4/8 | 4 | 92.5 | 96.6 | 4.1 | 84.7 | 91.2 | 6.5 | 93.4 | 100.3 | 6.9 | 270.6 | 288.1 | 17.5 | Valid for engines with or without performance improvement package (PIP Mod 152138). | 2009-11-10 | 2022-05-24 | Engine manufacturer revised (13/06/2011: Reference to PIP mod added to note)
A11376 | EASA.A.064.2 | 25 | 2024-02-28 | Airbus S.A.S. | A319-112 |  | 4 |  |  | 68000 | 62500 | CFM International SA | CFM56-5B6/3 | 37147, 32871 | Technology Insertion Program (TIP), Enhanced acoustic thrust reverser | 2 | Annex 16/I | 4/8 | 4 | 92.6 | 96.5 | 3.9 | 83.7 | 91 | 7.3 | 93.6 | 100.2 | 6.6 | 269.9 | 287.7 | 17.8 | Valid for engines with or without performance improvement package (PIP Mod 152138). | 2009-11-10 | 2022-05-24 | Engine manufacturer revised (13/06/2011: Reference to PIP mod added to note)
A11377 | EASA.A.064.2 | 25 | 2024-02-28 | Airbus S.A.S. | A319-112 |  | 3 |  |  | 68000 | 61000 | CFM International SA | CFM56-5B6/3 | 37147, 32871 | Technology Insertion Program (TIP), Enhanced acoustic thrust reverser | 2 | Annex 16/I | 4/8 | 4 | 92.6 | 96.5 | 3.9 | 83.7 | 91 | 7.3 | 93.4 | 100.2 | 6.8 | 269.7 | 287.7 | 18 | Valid for engines with or without performance improvement package (PIP Mod 152138). | 2009-11-10 | 2022-05-24 | Engine manufacturer revised (13/06/2011: Reference to PIP mod added to note)
A11378 | EASA.A.064.2 | 25 | 2024-02-28 | Airbus S.A.S. | A319-112 |  | 9 |  |  | 66000 | 62500 | CFM International SA | CFM56-5B6/3 | 37147, 32871 | Technology Insertion Program (TIP), Enhanced acoustic thrust reverser | 2 | Annex 16/I | 4/8 | 4 | 92.7 | 96.4 | 3.7 | 82.8 | 90.8 | 8 | 93.6 | 100.1 | 6.5 | 269.1 | 287.3 | 18.2 | Valid for engines with or without performance improvement package (PIP Mod 152138). | 2009-11-10 | 2022-05-24 | Engine manufacturer revised (13/06/2011: Reference to PIP mod added to note)
A11379 | EASA.A.064.2 | 25 | 2024-02-28 | Airbus S.A.S. | A319-112 |  | 11 |  |  | 66000 | 61000 | CFM International SA | CFM56-5B6/3 | 37147, 32871 | Technology Insertion Program (TIP), Enhanced acoustic thrust reverser | 2 | Annex 16/I | 4/8 | 4 | 92.7 | 96.4 | 3.7 | 82.8 | 90.8 | 8 | 93.4 | 100.1 | 6.7 | 268.9 | 287.3 | 18.4 | Valid for engines with or without performance improvement package (PIP Mod 152138). | 2009-11-10 | 2022-05-24 | Engine manufacturer revised (13/06/2011: Reference to PIP mod added to note)
A11380 | EASA.A.064.2 | 25 | 2024-02-28 | Airbus S.A.S. | A319-112 |  | 8 |  |  | 64000 | 62500 | CFM International SA | CFM56-5B6/3 | 37147, 32871 | Technology Insertion Program (TIP), Enhanced acoustic thrust reverser | 2 | Annex 16/I | 4/8 | 4 | 92.8 | 96.2 | 3.4 | 81.9 | 90.7 | 8.8 | 93.6 | 100 | 6.4 | 268.3 | 286.9 | 18.6 | Valid for engines with or without performance improvement package (PIP Mod 152138). | 2009-11-10 | 2022-05-24 | Engine manufacturer revised (13/06/2011: Reference to PIP mod added to note)
A11381 | EASA.A.064.2 | 25 | 2024-02-28 | Airbus S.A.S. | A319-112 |  | 0 |  |  | 64000 | 61000 | CFM International SA | CFM56-5B6/3 | 37147, 32871 | Technology Insertion Program (TIP), Enhanced acoustic thrust reverser | 2 | Annex 16/I | 4/8 | 4 | 92.8 | 96.2 | 3.4 | 81.9 | 90.7 | 8.8 | 93.4 | 100 | 6.6 | 268.1 | 286.9 | 18.8 | Valid for engines with or without performance improvement package (PIP Mod 152138). | 2009-11-10 | 2022-05-24 | Engine manufacturer revised (13/06/2011: Reference to PIP mod added to note)
A11382 | EASA.A.064.2 | 25 | 2024-02-28 | Airbus S.A.S. | A319-112 |  | 12 |  |  | 62000 | 61000 | CFM International SA | CFM56-5B6/3 | 37147, 32871 | Technology Insertion Program (TIP), Enhanced acoustic thrust reverser | 2 | Annex 16/I | 4/8 | 4 | 92.9 | 96.1 | 3.2 | 81 | 90.5 | 9.5 | 93.4 | 99.9 | 6.5 | 267.3 | 286.5 | 19.2 | Valid for engines with or without performance improvement package (PIP Mod 152138). | 2009-11-10 | 2022-05-24 | Engine manufacturer revised (13/06/2011: Reference to PIP mod added to note)
A7095 | EASA.A.064.2 | 25 | 2024-02-28 | Airbus S.A.S. | A319-112 |  | 2 |  |  | 75500 | 62500 | CFM International SA | CFM56-5B6/3 | 37147, 27772 | Technology Insertion Program (TIP), Improved fan frame forward panels | 2 | Annex 16/I | 7/11-B | 14 | 91.5 | 96.8 | 5.3 | 86.4 | 91.6 | 5.2 | 93.7 | 100.6 | 6.9 | 271.6 | 289 | 17.4 | Valid for engines with or without performance improvement package (PIP Mod 152138), Valid also for Corporate Jet configuration (Mods 28238, 28162 and 28342). | 2008-02-04 | 2022-05-24 | Engine manufacturer revised (08/01/2019: Recertification to Chapter 14 (28/07/2016: Revised mod number within notes field (09/12/2009: Reference to PIP mod added to note (09/12/2009 Removed reference to Mod 36521, Reference to Corporate Jet conguration added to note, 06/05/2009 Noise levels revised, Reference documents revised))))
A7100 | EASA.A.064.2 | 25 | 2024-02-28 | Airbus S.A.S. | A319-112 |  | 7 |  |  | 75500 | 61000 | CFM International SA | CFM56-5B6/3 | 37147, 27772 | Technology Insertion Program (TIP), Improved fan frame forward panels | 2 | Annex 16/I | 7/11-B | 14 | 91.5 | 96.8 | 5.3 | 86.4 | 91.6 | 5.2 | 93.5 | 100.6 | 7.1 | 271.4 | 289 | 17.6 | Valid for engines with or without performance improvement package (PIP Mod 152138), Valid also for Corporate Jet configuration (Mods 28238, 28162 and 28342). | 2008-02-04 | 2022-05-24 | Engine manufacturer revised (08/01/2019: Recertification to Chapter 14 (28/07/2016: Revised mod number within notes field (09/12/2009: Reference to PIP mod added to note (09/12/2009 Removed reference to Mod 36521, Reference to Corporate Jet conguration added to note, 06/05/2009 Noise levels revised, Reference documents revised))))
A7099 | EASA.A.064.2 | 25 | 2024-02-28 | Airbus S.A.S. | A319-112 |  | 6 |  |  | 73500 | 62500 | CFM International SA | CFM56-5B6/3 | 37147, 27772 | Technology Insertion Program (TIP), Improved fan frame forward panels | 2 | Annex 16/I | 7/11-B | 14 | 91.6 | 96.7 | 5.1 | 85.5 | 91.4 | 5.9 | 93.7 | 100.5 | 6.8 | 270.8 | 288.6 | 17.8 | Valid for engines with or without performance improvement package (PIP Mod 152138), Valid also for Corporate Jet configuration (Mods 28238, 28162 and 28342). | 2008-02-04 | 2022-05-24 | Engine manufacturer revised (08/01/2019: Recertification to Chapter 14 (28/07/2016: Revised mod number within notes field (09/12/2009: Reference to PIP mod added to note (09/12/2009 Removed reference to Mod 36521, Reference to Corporate Jet conguration added to note, 06/05/2009 Noise levels revised, Reference documents revised))))
A10804 |  |  |  | Airbus S.A.S. | A319-112 |  |  |  |  | 70600 | 62500 | CFM International SA | CFM56-5B6/3 | 37147, 27772 | Technology Insertion Program (TIP), Improved fan frame forward panels | 2 | Annex 16/I | 7/11-B | 14 | 91.7 | 96.6 | 4.9 | 84.2 | 91.2 | 7 | 93.7 | 100.4 | 6.7 | 269.6 | 288.2 | 18.6 | Valid for engines with or without performance improvement package (PIP Mod 152138), Valid also for Corporate Jet configuration (Mods 28238, 28162 and 28342). | 2009-07-31 | 2022-05-24 | Engine manufacturer revised (08/01/2019: Recertification to Chapter 14 (28/07/2016: Revised mod number within notes field (13/06/2011: Reference to PIP mod added to note (09/12/2009 Reference to Corporate Jet conguration added to note))))
A7098 | EASA.A.064.2 | 25 | 2024-02-28 | Airbus S.A.S. | A319-112 |  | 5 |  |  | 70000 | 62500 | CFM International SA | CFM56-5B6/3 | 37147, 27772 | Technology Insertion Program (TIP), Improved fan frame forward panels | 2 | Annex 16/I | 7/11-B | 14 | 91.7 | 96.6 | 4.9 | 84 | 91.2 | 7.2 | 93.7 | 100.3 | 6.6 | 269.4 | 288.1 | 18.7 | Valid for engines with or without performance improvement package (PIP Mod 152138), Valid also for Corporate Jet configuration (Mods 28238, 28162 and 28342). | 2008-02-04 | 2022-05-24 | Engine manufacturer revised (08/01/2019: Recertification to Chapter 14 (28/07/2016: Revised mod number within notes field (09/12/2009: Reference to PIP mod added to note (09/12/2009 Removed reference to Mod 36521, Reference to Corporate Jet conguration added to note, 06/05/2009 Noise levels revised, Reference documents revised))))
A7094 | EASA.A.064.2 | 25 | 2024-02-28 | Airbus S.A.S. | A319-112 |  | 1 |  |  | 70000 | 61000 | CFM International SA | CFM56-5B6/3 | 37147, 27772 | Technology Insertion Program (TIP), Improved fan frame forward panels | 2 | Annex 16/I | 7/11-B | 14 | 91.7 | 96.6 | 4.9 | 84 | 91.2 | 7.2 | 93.5 | 100.3 | 6.8 | 269.2 | 288.1 | 18.9 | Valid for engines with or without performance improvement package (PIP Mod 152138), Valid also for Corporate Jet configuration (Mods 28238, 28162 and 28342). | 2008-02-04 | 2022-05-24 | Engine manufacturer revised (08/01/2019: Recertification to Chapter 14 (28/07/2016: Revised mod number within notes field (09/12/2009: Reference to PIP mod added to note (09/12/2009 Removed reference to Mod 36521, Reference to Corporate Jet conguration added to note, 06/05/2009 Noise levels revised, Reference documents revised))))
A7097 | EASA.A.064.2 | 25 | 2024-02-28 | Airbus S.A.S. | A319-112 |  | 4 |  |  | 68000 | 62500 | CFM International SA | CFM56-5B6/3 | 37147, 27772 | Technology Insertion Program (TIP), Improved fan frame forward panels | 2 | Annex 16/I | 7/11-B | 14 | 91.8 | 96.5 | 4.7 | 83.1 | 91 | 7.9 | 93.7 | 100.2 | 6.5 | 268.6 | 287.7 | 19.1 | Valid for engines with or without performance improvement package (PIP Mod 152138), Valid also for Corporate Jet configuration (Mods 28238, 28162 and 28342). | 2008-02-04 | 2022-05-24 | Engine manufacturer revised (08/01/2019: Recertification to Chapter 14 (28/07/2016: Revised mod number within notes field (09/12/2009: Reference to PIP mod added to note (09/12/2009 Removed reference to Mod 36521, Reference to Corporate Jet conguration added to note, 06/05/2009 Noise levels revised, Reference documents revised))))
A7096 | EASA.A.064.2 | 25 | 2024-02-28 | Airbus S.A.S. | A319-112 |  | 3 |  |  | 68000 | 61000 | CFM International SA | CFM56-5B6/3 | 37147, 27772 | Technology Insertion Program (TIP), Improved fan frame forward panels | 2 | Annex 16/I | 7/11-B | 14 | 91.8 | 96.5 | 4.7 | 83.1 | 91 | 7.9 | 93.5 | 100.2 | 6.7 | 268.4 | 287.7 | 19.3 | Valid for engines with or without performance improvement package (PIP Mod 152138), Valid also for Corporate Jet configuration (Mods 28238, 28162 and 28342). | 2008-02-04 | 2022-05-24 | Engine manufacturer revised (08/01/2019: Recertification to Chapter 14 (28/07/2016: Revised mod number within notes field (09/12/2009: Reference to PIP mod added to note (09/12/2009 Removed reference to Mod 36521, Reference to Corporate Jet conguration added to note, 06/05/2009 Noise levels revised, Reference documents revised))))
A7102 | EASA.A.064.2 | 25 | 2024-02-28 | Airbus S.A.S. | A319-112 |  | 9 |  |  | 66000 | 62500 | CFM International SA | CFM56-5B6/3 | 37147, 27772 | Technology Insertion Program (TIP), Improved fan frame forward panels | 2 | Annex 16/I | 7/11-B | 14 | 91.9 | 96.3 | 4.4 | 82.2 | 90.8 | 8.6 | 93.7 | 100.1 | 6.4 | 267.8 | 287.2 | 19.4 | Valid for engines with or without performance improvement package (PIP Mod 152138), Valid also for Corporate Jet configuration (Mods 28238, 28162 and 28342). | 2008-02-04 | 2022-05-24 | Engine manufacturer revised (08/01/2019: Recertification to Chapter 14 (28/07/2016: Revised mod number within notes field (09/12/2009: Reference to PIP mod added to note (09/12/2009 Removed reference to Mod 36521, Reference to Corporate Jet conguration added to note, 06/05/2009 Noise levels revised, Reference documents revised))))
A7103 | EASA.A.064.2 | 25 | 2024-02-28 | Airbus S.A.S. | A319-112 |  | 11 |  |  | 66000 | 61000 | CFM International SA | CFM56-5B6/3 | 37147, 27772 | Technology Insertion Program (TIP), Improved fan frame forward panels | 2 | Annex 16/I | 7/11-B | 14 | 91.9 | 96.3 | 4.4 | 82.2 | 90.8 | 8.6 | 93.5 | 100.1 | 6.6 | 267.6 | 287.2 | 19.6 | Valid for engines with or without performance improvement package (PIP Mod 152138), Valid also for Corporate Jet configuration (Mods 28238, 28162 and 28342). | 2008-02-04 | 2022-05-24 | Engine manufacturer revised (08/01/2019: Recertification to Chapter 14 (28/07/2016: Revised mod number within notes field (09/12/2009: Reference to PIP mod added to note (09/12/2009 Removed reference to Mod 36521, Reference to Corporate Jet conguration added to note, 06/05/2009 Noise levels revised, Reference documents revised))))
A7101 | EASA.A.064.2 | 25 | 2024-02-28 | Airbus S.A.S. | A319-112 |  | 8 |  |  | 64000 | 62500 | CFM International SA | CFM56-5B6/3 | 37147, 27772 | Technology Insertion Program (TIP), Improved fan frame forward panels | 2 | Annex 16/I | 7/11-B | 14 | 92 | 96.2 | 4.2 | 81.3 | 90.6 | 9.3 | 93.7 | 100 | 6.3 | 267 | 286.8 | 19.8 | Valid for engines with or without performance improvement package (PIP Mod 152138), Valid also for Corporate Jet configuration (Mods 28238, 28162 and 28342). | 2008-02-04 | 2022-05-24 | Engine manufacturer revised (08/01/2019: Recertification to Chapter 14 (28/07/2016: Revised mod number within notes field (09/12/2009: Reference to PIP mod added to note (09/12/2009 Removed reference to Mod 36521, Reference to Corporate Jet conguration added to note, 06/05/2009 Noise levels revised, Reference documents revised))))
A7093 | EASA.A.064.2 | 25 | 2024-02-28 | Airbus S.A.S. | A319-112 |  | 0 |  |  | 64000 | 61000 | CFM International SA | CFM56-5B6/3 | 37147, 27772 | Technology Insertion Program (TIP), Improved fan frame forward panels | 2 | Annex 16/I | 7/11-B | 14 | 92 | 96.2 | 4.2 | 81.3 | 90.6 | 9.3 | 93.5 | 100 | 6.5 | 266.8 | 286.8 | 20 | Valid for engines with or without performance improvement package (PIP Mod 152138), Valid also for Corporate Jet configuration (Mods 28238, 28162 and 28342). | 2008-02-04 | 2022-05-24 | Engine manufacturer revised (08/01/2019: Recertification to Chapter 14 (28/07/2016: Revised mod number within notes field (09/12/2009: Reference to PIP mod added to note (09/12/2009 Removed reference to Mod 36521, Reference to Corporate Jet conguration added to note, 06/05/2009 Noise levels revised, Reference documents revised))))
A7104 | EASA.A.064.2 | 25 | 2024-02-28 | Airbus S.A.S. | A319-112 |  | 12 |  |  | 62000 | 61000 | CFM International SA | CFM56-5B6/3 | 37147, 27772 | Technology Insertion Program (TIP), Improved fan frame forward panels | 2 | Annex 16/I | 7/11-B | 14 | 92.2 | 96.1 | 3.9 | 80.4 | 90.5 | 10.1 | 93.5 | 99.9 | 6.4 | 266.1 | 286.5 | 20.4 | Valid for engines with or without performance improvement package (PIP Mod 152138), Valid also for Corporate Jet configuration (Mods 28238, 28162 and 28342). | 2008-02-04 | 2022-05-24 | Engine manufacturer revised (08/01/2019: Recertification to Chapter 14 (28/07/2016: Revised mod number within notes field (09/12/2009: Reference to PIP mod added to note (09/12/2009 Removed reference to Mod 36521, Reference to Corporate Jet conguration added to note, 06/05/2009 Noise levels revised, Reference documents revised))))
A11358 | EASA.A.064.2 | 25 | 2024-02-28 | Airbus S.A.S. | A319-112 |  | 2 |  |  | 75500 | 62500 | CFM International SA | CFM56-5B6/3 | 37147, 27772, 34155 (32871, 33987) | Technology Insertion Program (TIP), Improved fan frame forward panels, Basic NIP (Enhanced acoustic thrust reverser, Core chevron nozzle) | 2 | Annex 16/I | 7/11-B | 14 | 91.5 | 96.8 | 5.3 | 86.4 | 91.6 | 5.2 | 93.7 | 100.6 | 6.9 | 271.6 | 289 | 17.4 | Valid for engines with or without performance improvement package (PIP Mod 152138), Valid also for Corporate Jet configuration (Mods 28238, 28162 and 28342). | 2009-11-10 | 2022-05-24 | Engine manufacturer revised (08/01/2019: Recertification to Chapter 14 (28/07/2016: Revised mod number within notes field (13/06/2011: Reference to PIP mod added to note)))
A11359 | EASA.A.064.2 | 25 | 2024-02-28 | Airbus S.A.S. | A319-112 |  | 7 |  |  | 75500 | 61000 | CFM International SA | CFM56-5B6/3 | 37147, 27772, 34155 (32871, 33987) | Technology Insertion Program (TIP), Improved fan frame forward panels, Basic NIP (Enhanced acoustic thrust reverser, Core chevron nozzle) | 2 | Annex 16/I | 7/11-B | 14 | 91.5 | 96.8 | 5.3 | 86.4 | 91.6 | 5.2 | 93.5 | 100.6 | 7.1 | 271.4 | 289 | 17.6 | Valid for engines with or without performance improvement package (PIP Mod 152138), Valid also for Corporate Jet configuration (Mods 28238, 28162 and 28342). | 2009-11-10 | 2022-05-24 | Engine manufacturer revised (08/01/2019: Recertification to Chapter 14 (28/07/2016: Revised mod number within notes field (13/06/2011: Reference to PIP mod added to note)))
A11360 | EASA.A.064.2 | 25 | 2024-02-28 | Airbus S.A.S. | A319-112 |  | 6 |  |  | 73500 | 62500 | CFM International SA | CFM56-5B6/3 | 37147, 27772, 34155 (32871, 33987) | Technology Insertion Program (TIP), Improved fan frame forward panels, Basic NIP (Enhanced acoustic thrust reverser, Core chevron nozzle) | 2 | Annex 16/I | 7/11-B | 14 | 91.6 | 96.7 | 5.1 | 85.5 | 91.4 | 5.9 | 93.7 | 100.5 | 6.8 | 270.8 | 288.6 | 17.8 | Valid for engines with or without performance improvement package (PIP Mod 152138), Valid also for Corporate Jet configuration (Mods 28238, 28162 and 28342). | 2009-11-10 | 2022-05-24 | Engine manufacturer revised (08/01/2019: Recertification to Chapter 14 (28/07/2016: Revised mod number within notes field (13/06/2011: Reference to PIP mod added to note)))
A11361 |  |  |  | Airbus S.A.S. | A319-112 |  |  |  |  | 70600 | 62500 | CFM International SA | CFM56-5B6/3 | 37147, 27772, 34155 (32871, 33987) | Technology Insertion Program (TIP), Improved fan frame forward panels, Basic NIP (Enhanced acoustic thrust reverser, Core chevron nozzle) | 2 | Annex 16/I | 7/11-B | 14 | 91.7 | 96.6 | 4.9 | 84.2 | 91.2 | 7 | 93.7 | 100.4 | 6.7 | 269.6 | 288.2 | 18.6 | Valid for engines with or without performance improvement package (PIP Mod 152138), Valid also for Corporate Jet configuration (Mods 28238, 28162 and 28342). | 2009-11-10 | 2022-05-24 | Engine manufacturer revised (08/01/2019: Recertification to Chapter 14 (28/07/2016: Revised mod number within notes field (13/06/2011: Reference to PIP mod added to note)))
A11362 | EASA.A.064.2 | 25 | 2024-02-28 | Airbus S.A.S. | A319-112 |  | 5 |  |  | 70000 | 62500 | CFM International SA | CFM56-5B6/3 | 37147, 27772, 34155 (32871, 33987) | Technology Insertion Program (TIP), Improved fan frame forward panels, Basic NIP (Enhanced acoustic thrust reverser, Core chevron nozzle) | 2 | Annex 16/I | 7/11-B | 14 | 91.7 | 96.6 | 4.9 | 84 | 91.2 | 7.2 | 93.7 | 100.3 | 6.6 | 269.4 | 288.1 | 18.7 | Valid for engines with or without performance improvement package (PIP Mod 152138), Valid also for Corporate Jet configuration (Mods 28238, 28162 and 28342). | 2009-11-10 | 2022-05-24 | Engine manufacturer revised (08/01/2019: Recertification to Chapter 14 (28/07/2016: Revised mod number within notes field (13/06/2011: Reference to PIP mod added to note)))
A11363 | EASA.A.064.2 | 25 | 2024-02-28 | Airbus S.A.S. | A319-112 |  | 1 |  |  | 70000 | 61000 | CFM International SA | CFM56-5B6/3 | 37147, 27772, 34155 (32871, 33987) | Technology Insertion Program (TIP), Improved fan frame forward panels, Basic NIP (Enhanced acoustic thrust reverser, Core chevron nozzle) | 2 | Annex 16/I | 7/11-B | 14 | 91.7 | 96.6 | 4.9 | 84 | 91.2 | 7.2 | 93.5 | 100.3 | 6.8 | 269.2 | 288.1 | 18.9 | Valid for engines with or without performance improvement package (PIP Mod 152138), Valid also for Corporate Jet configuration (Mods 28238, 28162 and 28342). | 2009-11-10 | 2022-05-24 | Engine manufacturer revised (08/01/2019: Recertification to Chapter 14 (28/07/2016: Revised mod number within notes field (13/06/2011: Reference to PIP mod added to note)))
A11364 | EASA.A.064.2 | 25 | 2024-02-28 | Airbus S.A.S. | A319-112 |  | 4 |  |  | 68000 | 62500 | CFM International SA | CFM56-5B6/3 | 37147, 27772, 34155 (32871, 33987) | Technology Insertion Program (TIP), Improved fan frame forward panels, Basic NIP (Enhanced acoustic thrust reverser, Core chevron nozzle) | 2 | Annex 16/I | 7/11-B | 14 | 91.8 | 96.5 | 4.7 | 83.1 | 91 | 7.9 | 93.7 | 100.2 | 6.5 | 268.6 | 287.7 | 19.1 | Valid for engines with or without performance improvement package (PIP Mod 152138), Valid also for Corporate Jet configuration (Mods 28238, 28162 and 28342). | 2009-11-10 | 2022-05-24 | Engine manufacturer revised (08/01/2019: Recertification to Chapter 14 (28/07/2016: Revised mod number within notes field (13/06/2011: Reference to PIP mod added to note)))
A11365 | EASA.A.064.2 | 25 | 2024-02-28 | Airbus S.A.S. | A319-112 |  | 3 |  |  | 68000 | 61000 | CFM International SA | CFM56-5B6/3 | 37147, 27772, 34155 (32871, 33987) | Technology Insertion Program (TIP), Improved fan frame forward panels, Basic NIP (Enhanced acoustic thrust reverser, Core chevron nozzle) | 2 | Annex 16/I | 7/11-B | 14 | 91.8 | 96.5 | 4.7 | 83.1 | 91 | 7.9 | 93.5 | 100.2 | 6.7 | 268.4 | 287.7 | 19.3 | Valid for engines with or without performance improvement package (PIP Mod 152138), Valid also for Corporate Jet configuration (Mods 28238, 28162 and 28342). | 2009-11-10 | 2022-05-24 | Engine manufacturer revised (08/01/2019: Recertification to Chapter 14 (28/07/2016: Revised mod number within notes field (13/06/2011: Reference to PIP mod added to note)))
A11366 | EASA.A.064.2 | 25 | 2024-02-28 | Airbus S.A.S. | A319-112 |  | 9 |  |  | 66000 | 62500 | CFM International SA | CFM56-5B6/3 | 37147, 27772, 34155 (32871, 33987) | Technology Insertion Program (TIP), Improved fan frame forward panels, Basic NIP (Enhanced acoustic thrust reverser, Core chevron nozzle) | 2 | Annex 16/I | 7/11-B | 14 | 91.9 | 96.3 | 4.4 | 82.2 | 90.8 | 8.6 | 93.7 | 100.1 | 6.4 | 267.8 | 287.2 | 19.4 | Valid for engines with or without performance improvement package (PIP Mod 152138), Valid also for Corporate Jet configuration (Mods 28238, 28162 and 28342). | 2009-11-10 | 2022-05-24 | Engine manufacturer revised (08/01/2019: Recertification to Chapter 14 (28/07/2016: Revised mod number within notes field (13/06/2011: Reference to PIP mod added to note)))
A11367 | EASA.A.064.2 | 25 | 2024-02-28 | Airbus S.A.S. | A319-112 |  | 11 |  |  | 66000 | 61000 | CFM International SA | CFM56-5B6/3 | 37147, 27772, 34155 (32871, 33987) | Technology Insertion Program (TIP), Improved fan frame forward panels, Basic NIP (Enhanced acoustic thrust reverser, Core chevron nozzle) | 2 | Annex 16/I | 7/11-B | 14 | 91.9 | 96.3 | 4.4 | 82.2 | 90.8 | 8.6 | 93.5 | 100.1 | 6.6 | 267.6 | 287.2 | 19.6 | Valid for engines with or without performance improvement package (PIP Mod 152138), Valid also for Corporate Jet configuration (Mods 28238, 28162 and 28342). | 2009-11-10 | 2022-05-24 | Engine manufacturer revised (08/01/2019: Recertification to Chapter 14 (28/07/2016: Revised mod number within notes field (13/06/2011: Reference to PIP mod added to note)))
A11368 | EASA.A.064.2 | 25 | 2024-02-28 | Airbus S.A.S. | A319-112 |  | 8 |  |  | 64000 | 62500 | CFM International SA | CFM56-5B6/3 | 37147, 27772, 34155 (32871, 33987) | Technology Insertion Program (TIP), Improved fan frame forward panels, Basic NIP (Enhanced acoustic thrust reverser, Core chevron nozzle) | 2 | Annex 16/I | 7/11-B | 14 | 92 | 96.2 | 4.2 | 81.3 | 90.6 | 9.3 | 93.7 | 100 | 6.3 | 267 | 286.8 | 19.8 | Valid for engines with or without performance improvement package (PIP Mod 152138), Valid also for Corporate Jet configuration (Mods 28238, 28162 and 28342). | 2009-11-10 | 2022-05-24 | Engine manufacturer revised (08/01/2019: Recertification to Chapter 14 (28/07/2016: Revised mod number within notes field (13/06/2011: Reference to PIP mod added to note)))
A11369 | EASA.A.064.2 | 25 | 2024-02-28 | Airbus S.A.S. | A319-112 |  | 0 |  |  | 64000 | 61000 | CFM International SA | CFM56-5B6/3 | 37147, 27772, 34155 (32871, 33987) | Technology Insertion Program (TIP), Improved fan frame forward panels, Basic NIP (Enhanced acoustic thrust reverser, Core chevron nozzle) | 2 | Annex 16/I | 7/11-B | 14 | 92 | 96.2 | 4.2 | 81.3 | 90.6 | 9.3 | 93.5 | 100 | 6.5 | 266.8 | 286.8 | 20 | Valid for engines with or without performance improvement package (PIP Mod 152138), Valid also for Corporate Jet configuration (Mods 28238, 28162 and 28342). | 2009-11-10 | 2022-05-24 | Engine manufacturer revised (08/01/2019: Recertification to Chapter 14 (28/07/2016: Revised mod number within notes field (13/06/2011: Reference to PIP mod added to note)))
A11370 | EASA.A.064.2 | 25 | 2024-02-28 | Airbus S.A.S. | A319-112 |  | 12 |  |  | 62000 | 61000 | CFM International SA | CFM56-5B6/3 | 37147, 27772, 34155 (32871, 33987) | Technology Insertion Program (TIP), Improved fan frame forward panels, Basic NIP (Enhanced acoustic thrust reverser, Core chevron nozzle) | 2 | Annex 16/I | 7/11-B | 14 | 92.2 | 96.1 | 3.9 | 80.4 | 90.5 | 10.1 | 93.5 | 99.9 | 6.4 | 266.1 | 286.5 | 20.4 | Valid for engines with or without performance improvement package (PIP Mod 152138), Valid also for Corporate Jet configuration (Mods 28238, 28162 and 28342). | 2009-11-10 | 2022-05-24 | Engine manufacturer revised (08/01/2019: Recertification to Chapter 14 (28/07/2016: Revised mod number within notes field (13/06/2011: Reference to PIP mod added to note)))
A11345 | EASA.A.064.2 | 25 | 2024-02-28 | Airbus S.A.S. | A319-112 |  | 2 |  |  | 75500 | 62500 | CFM International SA | CFM56-5B6/3 | 37147, 27772, 33987 | Technology Insertion Program (TIP), Improved fan frame forward panels, Core chevron nozzle | 2 | Annex 16/I | 7/11-B | 14 | 91.5 | 96.8 | 5.3 | 86.4 | 91.6 | 5.2 | 93.7 | 100.6 | 6.9 | 271.6 | 289 | 17.4 | Valid for engines with or without performance improvement package (PIP Mod 152138), Valid also for Corporate Jet configuration (Mods 28238, 28162 and 28342). | 2009-11-10 | 2022-05-24 | Engine manufacturer revised (08/01/2019: Recertification to Chapter 14 (28/07/2016: Revised mod number within notes field (13/06/2011: Reference to PIP mod added to note)))
A11346 | EASA.A.064.2 | 25 | 2024-02-28 | Airbus S.A.S. | A319-112 |  | 7 |  |  | 75500 | 61000 | CFM International SA | CFM56-5B6/3 | 37147, 27772, 33987 | Technology Insertion Program (TIP), Improved fan frame forward panels, Core chevron nozzle | 2 | Annex 16/I | 7/11-B | 14 | 91.5 | 96.8 | 5.3 | 86.4 | 91.6 | 5.2 | 93.5 | 100.6 | 7.1 | 271.4 | 289 | 17.6 | Valid for engines with or without performance improvement package (PIP Mod 152138), Valid also for Corporate Jet configuration (Mods 28238, 28162 and 28342). | 2009-11-10 | 2022-05-24 | Engine manufacturer revised (08/01/2019: Recertification to Chapter 14 (28/07/2016: Revised mod number within notes field (13/06/2011: Reference to PIP mod added to note)))
A11347 | EASA.A.064.2 | 25 | 2024-02-28 | Airbus S.A.S. | A319-112 |  | 6 |  |  | 73500 | 62500 | CFM International SA | CFM56-5B6/3 | 37147, 27772, 33987 | Technology Insertion Program (TIP), Improved fan frame forward panels, Core chevron nozzle | 2 | Annex 16/I | 7/11-B | 14 | 91.6 | 96.7 | 5.1 | 85.5 | 91.4 | 5.9 | 93.7 | 100.5 | 6.8 | 270.8 | 288.6 | 17.8 | Valid for engines with or without performance improvement package (PIP Mod 152138), Valid also for Corporate Jet configuration (Mods 28238, 28162 and 28342). | 2009-11-10 | 2022-05-24 | Engine manufacturer revised (08/01/2019: Recertification to Chapter 14 (28/07/2016: Revised mod number within notes field (13/06/2011: Reference to PIP mod added to note)))
A11348 |  |  |  | Airbus S.A.S. | A319-112 |  |  |  |  | 70600 | 62500 | CFM International SA | CFM56-5B6/3 | 37147, 27772, 33987 | Technology Insertion Program (TIP), Improved fan frame forward panels, Core chevron nozzle | 2 | Annex 16/I | 7/11-B | 14 | 91.7 | 96.6 | 4.9 | 84.2 | 91.2 | 7 | 93.7 | 100.4 | 6.7 | 269.6 | 288.2 | 18.6 | Valid for engines with or without performance improvement package (PIP Mod 152138), Valid also for Corporate Jet configuration (Mods 28238, 28162 and 28342). | 2009-11-10 | 2022-05-24 | Engine manufacturer revised (08/01/2019: Recertification to Chapter 14 (28/07/2016: Revised mod number within notes field (13/06/2011: Reference to PIP mod added to note)))
A11349 | EASA.A.064.2 | 25 | 2024-02-28 | Airbus S.A.S. | A319-112 |  | 5 |  |  | 70000 | 62500 | CFM International SA | CFM56-5B6/3 | 37147, 27772, 33987 | Technology Insertion Program (TIP), Improved fan frame forward panels, Core chevron nozzle | 2 | Annex 16/I | 7/11-B | 14 | 91.7 | 96.6 | 4.9 | 84 | 91.2 | 7.2 | 93.7 | 100.3 | 6.6 | 269.4 | 288.1 | 18.7 | Valid for engines with or without performance improvement package (PIP Mod 152138), Valid also for Corporate Jet configuration (Mods 28238, 28162 and 28342). | 2009-11-10 | 2022-05-24 | Engine manufacturer revised (08/01/2019: Recertification to Chapter 14 (28/07/2016: Revised mod number within notes field (13/06/2011: Reference to PIP mod added to note)))
A11350 | EASA.A.064.2 | 25 | 2024-02-28 | Airbus S.A.S. | A319-112 |  | 1 |  |  | 70000 | 61000 | CFM International SA | CFM56-5B6/3 | 37147, 27772, 33987 | Technology Insertion Program (TIP), Improved fan frame forward panels, Core chevron nozzle | 2 | Annex 16/I | 7/11-B | 14 | 91.7 | 96.6 | 4.9 | 84 | 91.2 | 7.2 | 93.5 | 100.3 | 6.8 | 269.2 | 288.1 | 18.9 | Valid for engines with or without performance improvement package (PIP Mod 152138), Valid also for Corporate Jet configuration (Mods 28238, 28162 and 28342). | 2009-11-10 | 2022-05-24 | Engine manufacturer revised (08/01/2019: Recertification to Chapter 14 (28/07/2016: Revised mod number within notes field (13/06/2011: Reference to PIP mod added to note)))
A11351 | EASA.A.064.2 | 25 | 2024-02-28 | Airbus S.A.S. | A319-112 |  | 4 |  |  | 68000 | 62500 | CFM International SA | CFM56-5B6/3 | 37147, 27772, 33987 | Technology Insertion Program (TIP), Improved fan frame forward panels, Core chevron nozzle | 2 | Annex 16/I | 7/11-B | 14 | 91.8 | 96.5 | 4.7 | 83.1 | 91 | 7.9 | 93.7 | 100.2 | 6.5 | 268.6 | 287.7 | 19.1 | Valid for engines with or without performance improvement package (PIP Mod 152138), Valid also for Corporate Jet configuration (Mods 28238, 28162 and 28342). | 2009-11-10 | 2022-05-24 | Engine manufacturer revised (08/01/2019: Recertification to Chapter 14 (28/07/2016: Revised mod number within notes field (13/06/2011: Reference to PIP mod added to note)))
A11352 | EASA.A.064.2 | 25 | 2024-02-28 | Airbus S.A.S. | A319-112 |  | 3 |  |  | 68000 | 61000 | CFM International SA | CFM56-5B6/3 | 37147, 27772, 33987 | Technology Insertion Program (TIP), Improved fan frame forward panels, Core chevron nozzle | 2 | Annex 16/I | 7/11-B | 14 | 91.8 | 96.5 | 4.7 | 83.1 | 91 | 7.9 | 93.5 | 100.2 | 6.7 | 268.4 | 287.7 | 19.3 | Valid for engines with or without performance improvement package (PIP Mod 152138), Valid also for Corporate Jet configuration (Mods 28238, 28162 and 28342). | 2009-11-10 | 2022-05-24 | Engine manufacturer revised (08/01/2019: Recertification to Chapter 14 (28/07/2016: Revised mod number within notes field (13/06/2011: Reference to PIP mod added to note)))
A11353 | EASA.A.064.2 | 25 | 2024-02-28 | Airbus S.A.S. | A319-112 |  | 9 |  |  | 66000 | 62500 | CFM International SA | CFM56-5B6/3 | 37147, 27772, 33987 | Technology Insertion Program (TIP), Improved fan frame forward panels, Core chevron nozzle | 2 | Annex 16/I | 7/11-B | 14 | 91.9 | 96.3 | 4.4 | 82.2 | 90.8 | 8.6 | 93.7 | 100.1 | 6.4 | 267.8 | 287.2 | 19.4 | Valid for engines with or without performance improvement package (PIP Mod 152138), Valid also for Corporate Jet configuration (Mods 28238, 28162 and 28342). | 2009-11-10 | 2022-05-24 | Engine manufacturer revised (08/01/2019: Recertification to Chapter 14 (28/07/2016: Revised mod number within notes field (13/06/2011: Reference to PIP mod added to note)))
A11354 | EASA.A.064.2 | 25 | 2024-02-28 | Airbus S.A.S. | A319-112 |  | 11 |  |  | 66000 | 61000 | CFM International SA | CFM56-5B6/3 | 37147, 27772, 33987 | Technology Insertion Program (TIP), Improved fan frame forward panels, Core chevron nozzle | 2 | Annex 16/I | 7/11-B | 14 | 91.9 | 96.3 | 4.4 | 82.2 | 90.8 | 8.6 | 93.5 | 100.1 | 6.6 | 267.6 | 287.2 | 19.6 | Valid for engines with or without performance improvement package (PIP Mod 152138), Valid also for Corporate Jet configuration (Mods 28238, 28162 and 28342). | 2009-11-10 | 2022-05-24 | Engine manufacturer revised (08/01/2019: Recertification to Chapter 14 (28/07/2016: Revised mod number within notes field (13/06/2011: Reference to PIP mod added to note)))
A11355 | EASA.A.064.2 | 25 | 2024-02-28 | Airbus S.A.S. | A319-112 |  | 8 |  |  | 64000 | 62500 | CFM International SA | CFM56-5B6/3 | 37147, 27772, 33987 | Technology Insertion Program (TIP), Improved fan frame forward panels, Core chevron nozzle | 2 | Annex 16/I | 7/11-B | 14 | 92 | 96.2 | 4.2 | 81.3 | 90.6 | 9.3 | 93.7 | 100 | 6.3 | 267 | 286.8 | 19.8 | Valid for engines with or without performance improvement package (PIP Mod 152138), Valid also for Corporate Jet configuration (Mods 28238, 28162 and 28342). | 2009-11-10 | 2022-05-24 | Engine manufacturer revised (08/01/2019: Recertification to Chapter 14 (28/07/2016: Revised mod number within notes field (13/06/2011: Reference to PIP mod added to note)))
A11356 | EASA.A.064.2 | 25 | 2024-02-28 | Airbus S.A.S. | A319-112 |  | 0 |  |  | 64000 | 61000 | CFM International SA | CFM56-5B6/3 | 37147, 27772, 33987 | Technology Insertion Program (TIP), Improved fan frame forward panels, Core chevron nozzle | 2 | Annex 16/I | 7/11-B | 14 | 92 | 96.2 | 4.2 | 81.3 | 90.6 | 9.3 | 93.5 | 100 | 6.5 | 266.8 | 286.8 | 20 | Valid for engines with or without performance improvement package (PIP Mod 152138), Valid also for Corporate Jet configuration (Mods 28238, 28162 and 28342). | 2009-11-10 | 2022-05-24 | Engine manufacturer revised (08/01/2019: Recertification to Chapter 14 (28/07/2016: Revised mod number within notes field (13/06/2011: Reference to PIP mod added to note)))
A11357 | EASA.A.064.2 | 25 | 2024-02-28 | Airbus S.A.S. | A319-112 |  | 12 |  |  | 62000 | 61000 | CFM International SA | CFM56-5B6/3 | 37147, 27772, 33987 | Technology Insertion Program (TIP), Improved fan frame forward panels, Core chevron nozzle | 2 | Annex 16/I | 7/11-B | 14 | 92.2 | 96.1 | 3.9 | 80.4 | 90.5 | 10.1 | 93.5 | 99.9 | 6.4 | 266.1 | 286.5 | 20.4 | Valid for engines with or without performance improvement package (PIP Mod 152138), Valid also for Corporate Jet configuration (Mods 28238, 28162 and 28342). | 2009-11-10 | 2022-05-24 | Engine manufacturer revised (08/01/2019: Recertification to Chapter 14 (28/07/2016: Revised mod number within notes field (13/06/2011: Reference to PIP mod added to note)))
A11332 | EASA.A.064.2 | 25 | 2024-02-28 | Airbus S.A.S. | A319-112 |  | 2 |  |  | 75500 | 62500 | CFM International SA | CFM56-5B6/3 | 37147, 27772, 32871 | Technology Insertion Program (TIP), Improved fan frame forward panels, Enhanced acoustic thrust reverser | 2 | Annex 16/I | 7/11-B | 14 | 91.5 | 96.8 | 5.3 | 86.4 | 91.6 | 5.2 | 93.7 | 100.6 | 6.9 | 271.6 | 289 | 17.4 | Valid for engines with or without performance improvement package (PIP Mod 152138), Valid also for Corporate Jet configuration (Mods 28238, 28162 and 28342). | 2009-11-10 | 2022-05-24 | Engine manufacturer revised (08/01/2019: Recertification to Chapter 14 (28/07/2016: Revised mod number within notes field (13/06/2011: Reference to PIP mod added to note)))
A11333 | EASA.A.064.2 | 25 | 2024-02-28 | Airbus S.A.S. | A319-112 |  | 7 |  |  | 75500 | 61000 | CFM International SA | CFM56-5B6/3 | 37147, 27772, 32871 | Technology Insertion Program (TIP), Improved fan frame forward panels, Enhanced acoustic thrust reverser | 2 | Annex 16/I | 7/11-B | 14 | 91.5 | 96.8 | 5.3 | 86.4 | 91.6 | 5.2 | 93.5 | 100.6 | 7.1 | 271.4 | 289 | 17.6 | Valid for engines with or without performance improvement package (PIP Mod 152138), Valid also for Corporate Jet configuration (Mods 28238, 28162 and 28342). | 2009-11-10 | 2022-05-24 | Engine manufacturer revised (08/01/2019: Recertification to Chapter 14 (28/07/2016: Revised mod number within notes field (13/06/2011: Reference to PIP mod added to note)))
A11334 | EASA.A.064.2 | 25 | 2024-02-28 | Airbus S.A.S. | A319-112 |  | 6 |  |  | 73500 | 62500 | CFM International SA | CFM56-5B6/3 | 37147, 27772, 32871 | Technology Insertion Program (TIP), Improved fan frame forward panels, Enhanced acoustic thrust reverser | 2 | Annex 16/I | 7/11-B | 14 | 91.6 | 96.7 | 5.1 | 85.5 | 91.4 | 5.9 | 93.7 | 100.5 | 6.8 | 270.8 | 288.6 | 17.8 | Valid for engines with or without performance improvement package (PIP Mod 152138), Valid also for Corporate Jet configuration (Mods 28238, 28162 and 28342). | 2009-11-10 | 2022-05-24 | Engine manufacturer revised (08/01/2019: Recertification to Chapter 14 (28/07/2016: Revised mod number within notes field (13/06/2011: Reference to PIP mod added to note)))
A11335 |  |  |  | Airbus S.A.S. | A319-112 |  |  |  |  | 70600 | 62500 | CFM International SA | CFM56-5B6/3 | 37147, 27772, 32871 | Technology Insertion Program (TIP), Improved fan frame forward panels, Enhanced acoustic thrust reverser | 2 | Annex 16/I | 7/11-B | 14 | 91.7 | 96.6 | 4.9 | 84.2 | 91.2 | 7 | 93.7 | 100.4 | 6.7 | 269.6 | 288.2 | 18.6 | Valid for engines with or without performance improvement package (PIP Mod 152138), Valid also for Corporate Jet configuration (Mods 28238, 28162 and 28342). | 2009-11-10 | 2022-05-24 | Engine manufacturer revised (08/01/2019: Recertification to Chapter 14 (28/07/2016: Revised mod number within notes field (13/06/2011: Reference to PIP mod added to note)))
A11336 | EASA.A.064.2 | 25 | 2024-02-28 | Airbus S.A.S. | A319-112 |  | 5 |  |  | 70000 | 62500 | CFM International SA | CFM56-5B6/3 | 37147, 27772, 32871 | Technology Insertion Program (TIP), Improved fan frame forward panels, Enhanced acoustic thrust reverser | 2 | Annex 16/I | 7/11-B | 14 | 91.7 | 96.6 | 4.9 | 84 | 91.2 | 7.2 | 93.7 | 100.3 | 6.6 | 269.4 | 288.1 | 18.7 | Valid for engines with or without performance improvement package (PIP Mod 152138), Valid also for Corporate Jet configuration (Mods 28238, 28162 and 28342). | 2009-11-10 | 2022-05-24 | Engine manufacturer revised (08/01/2019: Recertification to Chapter 14 (28/07/2016: Revised mod number within notes field (13/06/2011: Reference to PIP mod added to note)))
A11337 | EASA.A.064.2 | 25 | 2024-02-28 | Airbus S.A.S. | A319-112 |  | 1 |  |  | 70000 | 61000 | CFM International SA | CFM56-5B6/3 | 37147, 27772, 32871 | Technology Insertion Program (TIP), Improved fan frame forward panels, Enhanced acoustic thrust reverser | 2 | Annex 16/I | 7/11-B | 14 | 91.7 | 96.6 | 4.9 | 84 | 91.2 | 7.2 | 93.5 | 100.3 | 6.8 | 269.2 | 288.1 | 18.9 | Valid for engines with or without performance improvement package (PIP Mod 152138), Valid also for Corporate Jet configuration (Mods 28238, 28162 and 28342). | 2009-11-10 | 2022-05-24 | Engine manufacturer revised (08/01/2019: Recertification to Chapter 14 (28/07/2016: Revised mod number within notes field (13/06/2011: Reference to PIP mod added to note)))
A11338 | EASA.A.064.2 | 25 | 2024-02-28 | Airbus S.A.S. | A319-112 |  | 4 |  |  | 68000 | 62500 | CFM International SA | CFM56-5B6/3 | 37147, 27772, 32871 | Technology Insertion Program (TIP), Improved fan frame forward panels, Enhanced acoustic thrust reverser | 2 | Annex 16/I | 7/11-B | 14 | 91.8 | 96.5 | 4.7 | 83.1 | 91 | 7.9 | 93.7 | 100.2 | 6.5 | 268.6 | 287.7 | 19.1 | Valid for engines with or without performance improvement package (PIP Mod 152138), Valid also for Corporate Jet configuration (Mods 28238, 28162 and 28342). | 2009-11-10 | 2022-05-24 | Engine manufacturer revised (08/01/2019: Recertification to Chapter 14 (28/07/2016: Revised mod number within notes field (13/06/2011: Reference to PIP mod added to note)))
A11339 | EASA.A.064.2 | 25 | 2024-02-28 | Airbus S.A.S. | A319-112 |  | 3 |  |  | 68000 | 61000 | CFM International SA | CFM56-5B6/3 | 37147, 27772, 32871 | Technology Insertion Program (TIP), Improved fan frame forward panels, Enhanced acoustic thrust reverser | 2 | Annex 16/I | 7/11-B | 14 | 91.8 | 96.5 | 4.7 | 83.1 | 91 | 7.9 | 93.5 | 100.2 | 6.7 | 268.4 | 287.7 | 19.3 | Valid for engines with or without performance improvement package (PIP Mod 152138), Valid also for Corporate Jet configuration (Mods 28238, 28162 and 28342). | 2009-11-10 | 2022-05-24 | Engine manufacturer revised (08/01/2019: Recertification to Chapter 14 (28/07/2016: Revised mod number within notes field (13/06/2011: Reference to PIP mod added to note)))
A11340 | EASA.A.064.2 | 25 | 2024-02-28 | Airbus S.A.S. | A319-112 |  | 9 |  |  | 66000 | 62500 | CFM International SA | CFM56-5B6/3 | 37147, 27772, 32871 | Technology Insertion Program (TIP), Improved fan frame forward panels, Enhanced acoustic thrust reverser | 2 | Annex 16/I | 7/11-B | 14 | 91.9 | 96.3 | 4.4 | 82.2 | 90.8 | 8.6 | 93.7 | 100.1 | 6.4 | 267.8 | 287.2 | 19.4 | Valid for engines with or without performance improvement package (PIP Mod 152138), Valid also for Corporate Jet configuration (Mods 28238, 28162 and 28342). | 2009-11-10 | 2022-05-24 | Engine manufacturer revised (08/01/2019: Recertification to Chapter 14 (28/07/2016: Revised mod number within notes field (13/06/2011: Reference to PIP mod added to note)))
A11341 | EASA.A.064.2 | 25 | 2024-02-28 | Airbus S.A.S. | A319-112 |  | 11 |  |  | 66000 | 61000 | CFM International SA | CFM56-5B6/3 | 37147, 27772, 32871 | Technology Insertion Program (TIP), Improved fan frame forward panels, Enhanced acoustic thrust reverser | 2 | Annex 16/I | 7/11-B | 14 | 91.9 | 96.3 | 4.4 | 82.2 | 90.8 | 8.6 | 93.5 | 100.1 | 6.6 | 267.6 | 287.2 | 19.6 | Valid for engines with or without performance improvement package (PIP Mod 152138), Valid also for Corporate Jet configuration (Mods 28238, 28162 and 28342). | 2009-11-10 | 2022-05-24 | Engine manufacturer revised (08/01/2019: Recertification to Chapter 14 (28/07/2016: Revised mod number within notes field (13/06/2011: Reference to PIP mod added to note)))
A11342 | EASA.A.064.2 | 25 | 2024-02-28 | Airbus S.A.S. | A319-112 |  | 8 |  |  | 64000 | 62500 | CFM International SA | CFM56-5B6/3 | 37147, 27772, 32871 | Technology Insertion Program (TIP), Improved fan frame forward panels, Enhanced acoustic thrust reverser | 2 | Annex 16/I | 7/11-B | 14 | 92 | 96.2 | 4.2 | 81.3 | 90.6 | 9.3 | 93.7 | 100 | 6.3 | 267 | 286.8 | 19.8 | Valid for engines with or without performance improvement package (PIP Mod 152138), Valid also for Corporate Jet configuration (Mods 28238, 28162 and 28342). | 2009-11-10 | 2022-05-24 | Engine manufacturer revised (08/01/2019: Recertification to Chapter 14 (28/07/2016: Revised mod number within notes field (13/06/2011: Reference to PIP mod added to note)))
A11343 | EASA.A.064.2 | 25 | 2024-02-28 | Airbus S.A.S. | A319-112 |  | 0 |  |  | 64000 | 61000 | CFM International SA | CFM56-5B6/3 | 37147, 27772, 32871 | Technology Insertion Program (TIP), Improved fan frame forward panels, Enhanced acoustic thrust reverser | 2 | Annex 16/I | 7/11-B | 14 | 92 | 96.2 | 4.2 | 81.3 | 90.6 | 9.3 | 93.5 | 100 | 6.5 | 266.8 | 286.8 | 20 | Valid for engines with or without performance improvement package (PIP Mod 152138), Valid also for Corporate Jet configuration (Mods 28238, 28162 and 28342). | 2009-11-10 | 2022-05-24 | Engine manufacturer revised (08/01/2019: Recertification to Chapter 14 (28/07/2016: Revised mod number within notes field (13/06/2011: Reference to PIP mod added to note)))
A11344 | EASA.A.064.2 | 25 | 2024-02-28 | Airbus S.A.S. | A319-112 |  | 12 |  |  | 62000 | 61000 | CFM International SA | CFM56-5B6/3 | 37147, 27772, 32871 | Technology Insertion Program (TIP), Improved fan frame forward panels, Enhanced acoustic thrust reverser | 2 | Annex 16/I | 7/11-B | 14 | 92.2 | 96.1 | 3.9 | 80.4 | 90.5 | 10.1 | 93.5 | 99.9 | 6.4 | 266.1 | 286.5 | 20.4 | Valid for engines with or without performance improvement package (PIP Mod 152138), Valid also for Corporate Jet configuration (Mods 28238, 28162 and 28342). | 2009-11-10 | 2022-05-24 | Engine manufacturer revised (08/01/2019: Recertification to Chapter 14 (28/07/2016: Revised mod number within notes field (13/06/2011: Reference to PIP mod added to note)))
A6999 | EASA.A.064.2 | 25 | 2024-02-28 | Airbus S.A.S. | A319-112 |  | 2 |  |  | 75500 | 62500 | CFM International SA | CFM56-5B6/3 | 37147 | Technology Insertion Program (TIP) | 2 | Annex 16/I | 4/8 | 4 | 92.2 | 96.9 | 4.7 | 87.3 | 91.6 | 4.3 | 93.6 | 100.6 | 7 | 273.1 | 289.1 | 16 | Valid for engines with or without performance improvement package (PIP Mod 152138). | 2007-12-20 | 2022-05-24 | Engine manufacturer revised (30/07/2009: Reference to PIP mod added to note (30/07/2009 Noise levels revised, reference to Mod 36521 removed))
A7004 | EASA.A.064.2 | 25 | 2024-02-28 | Airbus S.A.S. | A319-112 |  | 7 |  |  | 75500 | 61000 | CFM International SA | CFM56-5B6/3 | 37147 | Technology Insertion Program (TIP) | 2 | Annex 16/I | 4/8 | 4 | 92.2 | 96.9 | 4.7 | 87.3 | 91.6 | 4.3 | 93.4 | 100.6 | 7.2 | 272.9 | 289.1 | 16.2 | Valid for engines with or without performance improvement package (PIP Mod 152138). | 2007-12-20 | 2022-05-24 | Engine manufacturer revised (30/07/2009: Reference to PIP mod added to note (30/07/2009 Noise levels revised, reference to Mod 36521 removed))
A7003 | EASA.A.064.2 | 25 | 2024-02-28 | Airbus S.A.S. | A319-112 |  | 6 |  |  | 73500 | 62500 | CFM International SA | CFM56-5B6/3 | 37147 | Technology Insertion Program (TIP) | 2 | Annex 16/I | 4/8 | 4 | 92.3 | 96.8 | 4.5 | 86.4 | 91.5 | 5.1 | 93.6 | 100.5 | 6.9 | 272.3 | 288.8 | 16.5 | Valid for engines with or without performance improvement package (PIP Mod 152138). | 2007-12-20 | 2022-05-24 | Engine manufacturer revised (30/07/2009: Reference to PIP mod added to note (30/07/2009 Noise levels revised, reference to Mod 36521 removed))
A7002 | EASA.A.064.2 | 25 | 2024-02-28 | Airbus S.A.S. | A319-112 |  | 5 |  |  | 70000 | 62500 | CFM International SA | CFM56-5B6/3 | 37147 | Technology Insertion Program (TIP) | 2 | Annex 16/I | 4/8 | 4 | 92.5 | 96.6 | 4.1 | 84.7 | 91.2 | 6.5 | 93.6 | 100.3 | 6.7 | 270.8 | 288.1 | 17.3 | Valid for engines with or without performance improvement package (PIP Mod 152138). | 2007-12-20 | 2022-05-24 | Engine manufacturer revised (30/07/2009: Reference to PIP mod added to note (30/07/2009 Noise levels revised, reference to Mod 36521 removed))
A6998 | EASA.A.064.2 | 25 | 2024-02-28 | Airbus S.A.S. | A319-112 |  | 1 |  |  | 70000 | 61000 | CFM International SA | CFM56-5B6/3 | 37147 | Technology Insertion Program (TIP) | 2 | Annex 16/I | 4/8 | 4 | 92.5 | 96.6 | 4.1 | 84.7 | 91.2 | 6.5 | 93.4 | 100.3 | 6.9 | 270.6 | 288.1 | 17.5 | Valid for engines with or without performance improvement package (PIP Mod 152138). | 2007-12-20 | 2022-05-24 | Engine manufacturer revised (30/07/2009: Reference to PIP mod added to note (30/07/2009 Noise levels revised, reference to Mod 36521 removed))
A7001 | EASA.A.064.2 | 25 | 2024-02-28 | Airbus S.A.S. | A319-112 |  | 4 |  |  | 68000 | 62500 | CFM International SA | CFM56-5B6/3 | 37147 | Technology Insertion Program (TIP) | 2 | Annex 16/I | 4/8 | 4 | 92.6 | 96.5 | 3.9 | 83.7 | 91 | 7.3 | 93.6 | 100.2 | 6.6 | 269.9 | 287.7 | 17.8 | Valid for engines with or without performance improvement package (PIP Mod 152138). | 2007-12-20 | 2022-05-24 | Engine manufacturer revised (30/07/2009: Reference to PIP mod added to note (30/07/2009 Noise levels revised, reference to Mod 36521 removed))
A7000 | EASA.A.064.2 | 25 | 2024-02-28 | Airbus S.A.S. | A319-112 |  | 3 |  |  | 68000 | 61000 | CFM International SA | CFM56-5B6/3 | 37147 | Technology Insertion Program (TIP) | 2 | Annex 16/I | 4/8 | 4 | 92.6 | 96.5 | 3.9 | 83.7 | 91 | 7.3 | 93.4 | 100.2 | 6.8 | 269.7 | 287.7 | 18 | Valid for engines with or without performance improvement package (PIP Mod 152138). | 2007-12-20 | 2022-05-24 | Engine manufacturer revised (30/07/2009: Reference to PIP mod added to note (30/07/2009 Noise levels revised, reference to Mod 36521 removed))
A7006 | EASA.A.064.2 | 25 | 2024-02-28 | Airbus S.A.S. | A319-112 |  | 9 |  |  | 66000 | 62500 | CFM International SA | CFM56-5B6/3 | 37147 | Technology Insertion Program (TIP) | 2 | Annex 16/I | 4/8 | 4 | 92.7 | 96.4 | 3.7 | 82.8 | 90.8 | 8 | 93.6 | 100.1 | 6.5 | 269.1 | 287.3 | 18.2 | Valid for engines with or without performance improvement package (PIP Mod 152138). | 2007-12-20 | 2022-05-24 | Engine manufacturer revised (30/07/2009: Reference to PIP mod added to note (30/07/2009 Noise levels revised, reference to Mod 36521 removed))
A7007 | EASA.A.064.2 | 25 | 2024-02-28 | Airbus S.A.S. | A319-112 |  | 11 |  |  | 66000 | 61000 | CFM International SA | CFM56-5B6/3 | 37147 | Technology Insertion Program (TIP) | 2 | Annex 16/I | 4/8 | 4 | 92.7 | 96.4 | 3.7 | 82.8 | 90.8 | 8 | 93.4 | 100.1 | 6.7 | 268.9 | 287.3 | 18.4 | Valid for engines with or without performance improvement package (PIP Mod 152138). | 2007-12-20 | 2022-05-24 | Engine manufacturer revised (30/07/2009: Reference to PIP mod added to note (30/07/2009 Noise levels revised, reference to Mod 36521 removed))
A7005 | EASA.A.064.2 | 25 | 2024-02-28 | Airbus S.A.S. | A319-112 |  | 8 |  |  | 64000 | 62500 | CFM International SA | CFM56-5B6/3 | 37147 | Technology Insertion Program (TIP) | 2 | Annex 16/I | 4/8 | 4 | 92.8 | 96.2 | 3.4 | 81.9 | 90.7 | 8.8 | 93.6 | 100 | 6.4 | 268.3 | 286.9 | 18.6 | Valid for engines with or without performance improvement package (PIP Mod 152138). | 2007-12-20 | 2022-05-24 | Engine manufacturer revised (30/07/2009: Reference to PIP mod added to note (30/07/2009 Noise levels revised, reference to Mod 36521 removed))
A6997 | EASA.A.064.2 | 25 | 2024-02-28 | Airbus S.A.S. | A319-112 |  | 0 |  |  | 64000 | 61000 | CFM International SA | CFM56-5B6/3 | 37147 | Technology Insertion Program (TIP) | 2 | Annex 16/I | 4/8 | 4 | 92.8 | 96.2 | 3.4 | 81.9 | 90.7 | 8.8 | 93.4 | 100 | 6.6 | 268.1 | 286.9 | 18.8 | Valid for engines with or without performance improvement package (PIP Mod 152138). | 2007-12-20 | 2022-05-24 | Engine manufacturer revised (30/07/2009: Reference to PIP mod added to note (30/07/2009 Noise levels revised, reference to Mod 36521 removed))
A7008 | EASA.A.064.2 | 25 | 2024-02-28 | Airbus S.A.S. | A319-112 |  | 12 |  |  | 62000 | 61000 | CFM International SA | CFM56-5B6/3 | 37147 | Technology Insertion Program (TIP) | 2 | Annex 16/I | 4/8 | 4 | 92.9 | 96.1 | 3.2 | 81 | 90.5 | 9.5 | 93.4 | 99.9 | 6.5 | 267.3 | 286.5 | 19.2 | Valid for engines with or without performance improvement package (PIP Mod 152138). | 2007-12-20 | 2022-05-24 | Engine manufacturer revised (30/07/2009: Reference to PIP mod added to note (30/07/2009 Noise levels revised, reference to Mod 36521 removed))
A73638 | EASA.A.064.2 | 25 | 2024-02-28 | Airbus S.A.S. | A319-112 |  | 4 |  |  | 68000 | 62500 | CFM International SA | CFM56-5B6/3, CFM56-5B6/2P | Engine intermix | One engine with 37147 (Technology Insertion Program (TIP)) and 27772 (Improved fan frame forward panels) andone engine with 25800 (/P enhanced performance) and 27727 (DAC IIC combustor) | 2 | Annex 16/I | 4/8 | 4 | 92.1 | 96.5 | 4.4 | 83.4 | 91 | 7.6 | 94 | 100.2 | 6.2 | 269.5 | 287.7 | 18.2 | Valid for engines with or without performance improvement package (PIP Mod 152138). | 2018-04-06 | 2022-11-24 | Notes field updated (24/05/2022: Engine manufacturer revised)
A2284 | EASA.A.064.2 | 25 | 2024-02-28 | Airbus S.A.S. | A319-112 |  | 2 |  |  | 75500 | 62500 | CFM International SA | CFM56-5B6/P | 25800, 27772 | /P enhanced performance, Improved fan frame forward panels | 2 | Annex 16/I | 7/11-B | 14 | 91.5 | 96.8 | 5.3 | 86.4 | 91.6 | 5.2 | 93.7 | 100.6 | 6.9 | 271.6 | 289 | 17.4 | Valid for engines with or without HPC upgrade kit 38770. Valid also for Corporate Jet configuration (Mods 28238, 28162 and 28342). |  | 2022-05-24 | Engine manufacturer revised (08/01/2019: Recertification to Chapter 14 (28/07/2016: Revised mod number within notes field (09/12/2009: Reference to Mod 36521 removed, Reference to Corporate Jet conguration added to note (06/08/2009 Noise levels revised, Reference documents revised))))
A2289 | EASA.A.064.2 | 25 | 2024-02-28 | Airbus S.A.S. | A319-112 |  | 7 |  |  | 75500 | 61000 | CFM International SA | CFM56-5B6/P | 25800, 27772 | /P enhanced performance, Improved fan frame forward panels | 2 | Annex 16/I | 7/11-B | 14 | 91.5 | 96.8 | 5.3 | 86.4 | 91.6 | 5.2 | 93.5 | 100.6 | 7.1 | 271.4 | 289 | 17.6 | Valid for engines with or without HPC upgrade kit 38770. Valid also for Corporate Jet configuration (Mods 28238, 28162 and 28342). |  | 2022-05-24 | Engine manufacturer revised (08/01/2019: Recertification to Chapter 14 (28/07/2016: Revised mod number within notes field (09/12/2009: Reference to Mod 36521 removed, Reference to Corporate Jet conguration added to note (06/08/2009 Noise levels revised, Reference documents revised))))
A2288 | EASA.A.064.2 | 25 | 2024-02-28 | Airbus S.A.S. | A319-112 |  | 6 |  |  | 73500 | 62500 | CFM International SA | CFM56-5B6/P | 25800, 27772 | /P enhanced performance, Improved fan frame forward panels | 2 | Annex 16/I | 7/11-B | 14 | 91.6 | 96.7 | 5.1 | 85.5 | 91.4 | 5.9 | 93.7 | 100.5 | 6.8 | 270.8 | 288.6 | 17.8 | Valid for engines with or without HPC upgrade kit 38770. Valid also for Corporate Jet configuration (Mods 28238, 28162 and 28342). |  | 2022-05-24 | Engine manufacturer revised (08/01/2019: Recertification to Chapter 14 (28/07/2016: Revised mod number within notes field (09/12/2009: Reference to Mod 36521 removed, Reference to Corporate Jet conguration added to note (06/08/2009 Noise levels revised, Reference documents revised))))
A10806 |  |  |  | Airbus S.A.S. | A319-112 |  |  |  |  | 70600 | 62500 | CFM International SA | CFM56-5B6/P | 25800, 27772 | /P enhanced performance, Improved fan frame forward panels | 2 | Annex 16/I | 7/11-B | 14 | 91.7 | 96.6 | 4.9 | 84.2 | 91.2 | 7 | 93.7 | 100.4 | 6.7 | 269.6 | 288.2 | 18.6 | Valid for engines with or without HPC upgrade kit 38770. Valid also for Corporate Jet configuration (Mods 28238, 28162 and 28342). | 2009-07-31 | 2022-05-24 | Engine manufacturer revised (08/01/2019: Recertification to Chapter 14 (28/07/2016: Revised mod number within notes field (09/12/2009: Reference to Corporate Jet conguration added to note)))
A2287 | EASA.A.064.2 | 25 | 2024-02-28 | Airbus S.A.S. | A319-112 |  | 5 |  |  | 70000 | 62500 | CFM International SA | CFM56-5B6/P | 25800, 27772 | /P enhanced performance, Improved fan frame forward panels | 2 | Annex 16/I | 7/11-B | 14 | 91.7 | 96.6 | 4.9 | 84 | 91.2 | 7.2 | 93.7 | 100.3 | 6.6 | 269.4 | 288.1 | 18.7 | Valid for engines with or without HPC upgrade kit 38770. Valid also for Corporate Jet configuration (Mods 28238, 28162 and 28342). |  | 2022-05-24 | Engine manufacturer revised (08/01/2019: Recertification to Chapter 14 (28/07/2016: Revised mod number within notes field (09/12/2009: Reference to Mod 36521 removed, Reference to Corporate Jet conguration added to note (06/08/2009 Noise levels revised, Reference documents revised))))
A2283 | EASA.A.064.2 | 25 | 2024-02-28 | Airbus S.A.S. | A319-112 |  | 1 |  |  | 70000 | 61000 | CFM International SA | CFM56-5B6/P | 25800, 27772 | /P enhanced performance, Improved fan frame forward panels | 2 | Annex 16/I | 7/11-B | 14 | 91.7 | 96.6 | 4.9 | 84 | 91.2 | 7.2 | 93.5 | 100.3 | 6.8 | 269.2 | 288.1 | 18.9 | Valid for engines with or without HPC upgrade kit 38770. Valid also for Corporate Jet configuration (Mods 28238, 28162 and 28342). |  | 2022-05-24 | Engine manufacturer revised (08/01/2019: Recertification to Chapter 14 (28/07/2016: Revised mod number within notes field (09/12/2009: Reference to Mod 36521 removed, Reference to Corporate Jet conguration added to note (06/08/2009 Noise levels revised, Reference documents revised))))
A2286 | EASA.A.064.2 | 25 | 2024-02-28 | Airbus S.A.S. | A319-112 |  | 4 |  |  | 68000 | 62500 | CFM International SA | CFM56-5B6/P | 25800, 27772 | /P enhanced performance, Improved fan frame forward panels | 2 | Annex 16/I | 7/11-B | 14 | 91.8 | 96.5 | 4.7 | 83.1 | 91 | 7.9 | 93.7 | 100.2 | 6.5 | 268.6 | 287.7 | 19.1 | Valid for engines with or without HPC upgrade kit 38770. Valid also for Corporate Jet configuration (Mods 28238, 28162 and 28342). |  | 2022-05-24 | Engine manufacturer revised (08/01/2019: Recertification to Chapter 14 (28/07/2016: Revised mod number within notes field (09/12/2009: Reference to Mod 36521 removed, Reference to Corporate Jet conguration added to note (06/08/2009 Noise levels revised, Reference documents revised))))
A2285 | EASA.A.064.2 | 25 | 2024-02-28 | Airbus S.A.S. | A319-112 |  | 3 |  |  | 68000 | 61000 | CFM International SA | CFM56-5B6/P | 25800, 27772 | /P enhanced performance, Improved fan frame forward panels | 2 | Annex 16/I | 7/11-B | 14 | 91.8 | 96.5 | 4.7 | 83.1 | 91 | 7.9 | 93.5 | 100.2 | 6.7 | 268.4 | 287.7 | 19.3 | Valid for engines with or without HPC upgrade kit 38770. Valid also for Corporate Jet configuration (Mods 28238, 28162 and 28342). |  | 2022-05-24 | Engine manufacturer revised (08/01/2019: Recertification to Chapter 14 (28/07/2016: Revised mod number within notes field (09/12/2009: Reference to Mod 36521 removed, Reference to Corporate Jet conguration added to note (06/08/2009 Noise levels revised, Reference documents revised))))
A7078 | EASA.A.064.2 | 25 | 2024-02-28 | Airbus S.A.S. | A319-112 |  | 9 |  |  | 66000 | 62500 | CFM International SA | CFM56-5B6/P | 25800, 27772 | /P enhanced performance, Improved fan frame forward panels | 2 | Annex 16/I | 7/11-B | 14 | 91.9 | 96.3 | 4.4 | 82.2 | 90.8 | 8.6 | 93.7 | 100.1 | 6.4 | 267.8 | 287.2 | 19.4 | Valid for engines with or without HPC upgrade kit 38770. Valid also for Corporate Jet configuration (Mods 28238, 28162 and 28342). | 2008-02-04 | 2022-05-24 | Engine manufacturer revised (08/01/2019: Recertification to Chapter 14 (28/07/2016: Revised mod number within notes field (09/12/2009: Reference to Mod 36521 removed, Reference to Corporate Jet conguration added to note (06/08/2009 Noise levels revised, Reference documents revised))))
A7079 | EASA.A.064.2 | 25 | 2024-02-28 | Airbus S.A.S. | A319-112 |  | 11 |  |  | 66000 | 61000 | CFM International SA | CFM56-5B6/P | 25800, 27772 | /P enhanced performance, Improved fan frame forward panels | 2 | Annex 16/I | 7/11-B | 14 | 91.9 | 96.3 | 4.4 | 82.2 | 90.8 | 8.6 | 93.5 | 100.1 | 6.6 | 267.6 | 287.2 | 19.6 | Valid for engines with or without HPC upgrade kit 38770. Valid also for Corporate Jet configuration (Mods 28238, 28162 and 28342). | 2008-02-04 | 2022-05-24 | Engine manufacturer revised (08/01/2019: Recertification to Chapter 14 (28/07/2016: Revised mod number within notes field (09/12/2009: Reference to Mod 36521 removed, Reference to Corporate Jet conguration added to note (06/08/2009 Noise levels revised, Reference documents revised))))
A7077 | EASA.A.064.2 | 25 | 2024-02-28 | Airbus S.A.S. | A319-112 |  | 8 |  |  | 64000 | 62500 | CFM International SA | CFM56-5B6/P | 25800, 27772 | /P enhanced performance, Improved fan frame forward panels | 2 | Annex 16/I | 7/11-B | 14 | 92 | 96.2 | 4.2 | 81.3 | 90.6 | 9.3 | 93.7 | 100 | 6.3 | 267 | 286.8 | 19.8 | Valid for engines with or without HPC upgrade kit 38770. Valid also for Corporate Jet configuration (Mods 28238, 28162 and 28342). | 2008-02-04 | 2022-05-24 | Engine manufacturer revised (08/01/2019: Recertification to Chapter 14 (28/07/2016: Revised mod number within notes field (09/12/2009: Reference to Mod 36521 removed, Reference to Corporate Jet conguration added to note (06/08/2009 Noise levels revised, Reference documents revised))))
A2282 | EASA.A.064.2 | 25 | 2024-02-28 | Airbus S.A.S. | A319-112 |  | 0 |  |  | 64000 | 61000 | CFM International SA | CFM56-5B6/P | 25800, 27772 | /P enhanced performance, Improved fan frame forward panels | 2 | Annex 16/I | 7/11-B | 14 | 92 | 96.2 | 4.2 | 81.3 | 90.6 | 9.3 | 93.5 | 100 | 6.5 | 266.8 | 286.8 | 20 | Valid for engines with or without HPC upgrade kit 38770. Valid also for Corporate Jet configuration (Mods 28238, 28162 and 28342). |  | 2022-05-24 | Engine manufacturer revised (08/01/2019: Recertification to Chapter 14 (28/07/2016: Revised mod number within notes field (09/12/2009: Reference to Mod 36521 removed, Reference to Corporate Jet conguration added to note (06/08/2009 Noise levels revised, Reference documents revised))))
A7080 | EASA.A.064.2 | 25 | 2024-02-28 | Airbus S.A.S. | A319-112 |  | 12 |  |  | 62000 | 61000 | CFM International SA | CFM56-5B6/P | 25800, 27772 | /P enhanced performance, Improved fan frame forward panels | 2 | Annex 16/I | 7/11-B | 14 | 92.2 | 96.1 | 3.9 | 80.4 | 90.5 | 10.1 | 93.5 | 99.9 | 6.4 | 266.1 | 286.5 | 20.4 | Valid for engines with or without HPC upgrade kit 38770. Valid also for Corporate Jet configuration (Mods 28238, 28162 and 28342). | 2008-02-04 | 2022-05-24 | Engine manufacturer revised (08/01/2019: Recertification to Chapter 14 (28/07/2016: Revised mod number within notes field (09/12/2009: Reference to Mod 36521 removed, Reference to Corporate Jet conguration added to note (06/08/2009 Noise levels revised, Reference documents revised))))
A11319 | EASA.A.064.2 | 25 | 2024-02-28 | Airbus S.A.S. | A319-112 |  | 2 |  |  | 75500 | 62500 | CFM International SA | CFM56-5B6/P | 25800, 27772, 34155 (32871, 33987) | /P enhanced performance, Improved fan frame forward panels, Basic NIP (Enhanced acoustic thrust reverser, Core chevron nozzle) | 2 | Annex 16/I | 7/11-B | 14 | 91.5 | 96.8 | 5.3 | 86.4 | 91.6 | 5.2 | 93.7 | 100.6 | 6.9 | 271.6 | 289 | 17.4 | Valid for engines with or without HPC upgrade kit 38770. Valid also for Corporate Jet configuration (Mods 28238, 28162 and 28342). | 2009-11-23 | 2022-05-24 | Engine manufacturer revised (08/01/2019: Recertification to Chapter 14 (28/07/2016: Revised mod number within notes field))
A11320 | EASA.A.064.2 | 25 | 2024-02-28 | Airbus S.A.S. | A319-112 |  | 7 |  |  | 75500 | 61000 | CFM International SA | CFM56-5B6/P | 25800, 27772, 34155 (32871, 33987) | /P enhanced performance, Improved fan frame forward panels, Basic NIP (Enhanced acoustic thrust reverser, Core chevron nozzle) | 2 | Annex 16/I | 7/11-B | 14 | 91.5 | 96.8 | 5.3 | 86.4 | 91.6 | 5.2 | 93.5 | 100.6 | 7.1 | 271.4 | 289 | 17.6 | Valid for engines with or without HPC upgrade kit 38770. Valid also for Corporate Jet configuration (Mods 28238, 28162 and 28342). | 2009-11-23 | 2022-05-24 | Engine manufacturer revised (08/01/2019: Recertification to Chapter 14 (28/07/2016: Revised mod number within notes field))
A11321 | EASA.A.064.2 | 25 | 2024-02-28 | Airbus S.A.S. | A319-112 |  | 6 |  |  | 73500 | 62500 | CFM International SA | CFM56-5B6/P | 25800, 27772, 34155 (32871, 33987) | /P enhanced performance, Improved fan frame forward panels, Basic NIP (Enhanced acoustic thrust reverser, Core chevron nozzle) | 2 | Annex 16/I | 7/11-B | 14 | 91.6 | 96.7 | 5.1 | 85.5 | 91.4 | 5.9 | 93.7 | 100.5 | 6.8 | 270.8 | 288.6 | 17.8 | Valid for engines with or without HPC upgrade kit 38770. Valid also for Corporate Jet configuration (Mods 28238, 28162 and 28342). | 2009-11-23 | 2022-05-24 | Engine manufacturer revised (08/01/2019: Recertification to Chapter 14 (28/07/2016: Revised mod number within notes field))
A11322 |  |  |  | Airbus S.A.S. | A319-112 |  |  |  |  | 70600 | 62500 | CFM International SA | CFM56-5B6/P | 25800, 27772, 34155 (32871, 33987) | /P enhanced performance, Improved fan frame forward panels, Basic NIP (Enhanced acoustic thrust reverser, Core chevron nozzle) | 2 | Annex 16/I | 7/11-B | 14 | 91.7 | 96.6 | 4.9 | 84.2 | 91.2 | 7 | 93.7 | 100.4 | 6.7 | 269.6 | 288.2 | 18.6 | Valid for engines with or without HPC upgrade kit 38770. Valid also for Corporate Jet configuration (Mods 28238, 28162 and 28342). | 2009-11-23 | 2022-05-24 | Engine manufacturer revised (08/01/2019: Recertification to Chapter 14 (28/07/2016: Revised mod number within notes field))
A11323 | EASA.A.064.2 | 25 | 2024-02-28 | Airbus S.A.S. | A319-112 |  | 5 |  |  | 70000 | 62500 | CFM International SA | CFM56-5B6/P | 25800, 27772, 34155 (32871, 33987) | /P enhanced performance, Improved fan frame forward panels, Basic NIP (Enhanced acoustic thrust reverser, Core chevron nozzle) | 2 | Annex 16/I | 7/11-B | 14 | 91.7 | 96.6 | 4.9 | 84 | 91.2 | 7.2 | 93.7 | 100.3 | 6.6 | 269.4 | 288.1 | 18.7 | Valid for engines with or without HPC upgrade kit 38770. Valid also for Corporate Jet configuration (Mods 28238, 28162 and 28342). | 2009-11-23 | 2022-05-24 | Engine manufacturer revised (08/01/2019: Recertification to Chapter 14 (28/07/2016: Revised mod number within notes field))
A11324 | EASA.A.064.2 | 25 | 2024-02-28 | Airbus S.A.S. | A319-112 |  | 1 |  |  | 70000 | 61000 | CFM International SA | CFM56-5B6/P | 25800, 27772, 34155 (32871, 33987) | /P enhanced performance, Improved fan frame forward panels, Basic NIP (Enhanced acoustic thrust reverser, Core chevron nozzle) | 2 | Annex 16/I | 7/11-B | 14 | 91.7 | 96.6 | 4.9 | 84 | 91.2 | 7.2 | 93.5 | 100.3 | 6.8 | 269.2 | 288.1 | 18.9 | Valid for engines with or without HPC upgrade kit 38770. Valid also for Corporate Jet configuration (Mods 28238, 28162 and 28342). | 2009-11-23 | 2022-05-24 | Engine manufacturer revised (08/01/2019: Recertification to Chapter 14 (28/07/2016: Revised mod number within notes field))
A11325 | EASA.A.064.2 | 25 | 2024-02-28 | Airbus S.A.S. | A319-112 |  | 4 |  |  | 68000 | 62500 | CFM International SA | CFM56-5B6/P | 25800, 27772, 34155 (32871, 33987) | /P enhanced performance, Improved fan frame forward panels, Basic NIP (Enhanced acoustic thrust reverser, Core chevron nozzle) | 2 | Annex 16/I | 7/11-B | 14 | 91.8 | 96.5 | 4.7 | 83.1 | 91 | 7.9 | 93.7 | 100.2 | 6.5 | 268.6 | 287.7 | 19.1 | Valid for engines with or without HPC upgrade kit 38770. Valid also for Corporate Jet configuration (Mods 28238, 28162 and 28342). | 2009-11-23 | 2022-05-24 | Engine manufacturer revised (08/01/2019: Recertification to Chapter 14 (28/07/2016: Revised mod number within notes field))
A11326 | EASA.A.064.2 | 25 | 2024-02-28 | Airbus S.A.S. | A319-112 |  | 3 |  |  | 68000 | 61000 | CFM International SA | CFM56-5B6/P | 25800, 27772, 34155 (32871, 33987) | /P enhanced performance, Improved fan frame forward panels, Basic NIP (Enhanced acoustic thrust reverser, Core chevron nozzle) | 2 | Annex 16/I | 7/11-B | 14 | 91.8 | 96.5 | 4.7 | 83.1 | 91 | 7.9 | 93.5 | 100.2 | 6.7 | 268.4 | 287.7 | 19.3 | Valid for engines with or without HPC upgrade kit 38770. Valid also for Corporate Jet configuration (Mods 28238, 28162 and 28342). | 2009-11-23 | 2022-05-24 | Engine manufacturer revised (08/01/2019: Recertification to Chapter 14 (28/07/2016: Revised mod number within notes field))
A11327 | EASA.A.064.2 | 25 | 2024-02-28 | Airbus S.A.S. | A319-112 |  | 9 |  |  | 66000 | 62500 | CFM International SA | CFM56-5B6/P | 25800, 27772, 34155 (32871, 33987) | /P enhanced performance, Improved fan frame forward panels, Basic NIP (Enhanced acoustic thrust reverser, Core chevron nozzle) | 2 | Annex 16/I | 7/11-B | 14 | 91.9 | 96.3 | 4.4 | 82.2 | 90.8 | 8.6 | 93.7 | 100.1 | 6.4 | 267.8 | 287.2 | 19.4 | Valid for engines with or without HPC upgrade kit 38770. Valid also for Corporate Jet configuration (Mods 28238, 28162 and 28342). | 2009-11-23 | 2022-05-24 | Engine manufacturer revised (08/01/2019: Recertification to Chapter 14 (28/07/2016: Revised mod number within notes field))
A11328 | EASA.A.064.2 | 25 | 2024-02-28 | Airbus S.A.S. | A319-112 |  | 11 |  |  | 66000 | 61000 | CFM International SA | CFM56-5B6/P | 25800, 27772, 34155 (32871, 33987) | /P enhanced performance, Improved fan frame forward panels, Basic NIP (Enhanced acoustic thrust reverser, Core chevron nozzle) | 2 | Annex 16/I | 7/11-B | 14 | 91.9 | 96.3 | 4.4 | 82.2 | 90.8 | 8.6 | 93.5 | 100.1 | 6.6 | 267.6 | 287.2 | 19.6 | Valid for engines with or without HPC upgrade kit 38770. Valid also for Corporate Jet configuration (Mods 28238, 28162 and 28342). | 2009-11-23 | 2022-05-24 | Engine manufacturer revised (08/01/2019: Recertification to Chapter 14 (28/07/2016: Revised mod number within notes field))
A11329 | EASA.A.064.2 | 25 | 2024-02-28 | Airbus S.A.S. | A319-112 |  | 8 |  |  | 64000 | 62500 | CFM International SA | CFM56-5B6/P | 25800, 27772, 34155 (32871, 33987) | /P enhanced performance, Improved fan frame forward panels, Basic NIP (Enhanced acoustic thrust reverser, Core chevron nozzle) | 2 | Annex 16/I | 7/11-B | 14 | 92 | 96.2 | 4.2 | 81.3 | 90.6 | 9.3 | 93.7 | 100 | 6.3 | 267 | 286.8 | 19.8 | Valid for engines with or without HPC upgrade kit 38770. Valid also for Corporate Jet configuration (Mods 28238, 28162 and 28342). | 2009-11-23 | 2022-05-24 | Engine manufacturer revised (08/01/2019: Recertification to Chapter 14 (28/07/2016: Revised mod number within notes field))
A11330 | EASA.A.064.2 | 25 | 2024-02-28 | Airbus S.A.S. | A319-112 |  | 0 |  |  | 64000 | 61000 | CFM International SA | CFM56-5B6/P | 25800, 27772, 34155 (32871, 33987) | /P enhanced performance, Improved fan frame forward panels, Basic NIP (Enhanced acoustic thrust reverser, Core chevron nozzle) | 2 | Annex 16/I | 7/11-B | 14 | 92 | 96.2 | 4.2 | 81.3 | 90.6 | 9.3 | 93.5 | 100 | 6.5 | 266.8 | 286.8 | 20 | Valid for engines with or without HPC upgrade kit 38770. Valid also for Corporate Jet configuration (Mods 28238, 28162 and 28342). | 2009-11-23 | 2022-05-24 | Engine manufacturer revised (08/01/2019: Recertification to Chapter 14 (28/07/2016: Revised mod number within notes field))
A11331 | EASA.A.064.2 | 25 | 2024-02-28 | Airbus S.A.S. | A319-112 |  | 12 |  |  | 62000 | 61000 | CFM International SA | CFM56-5B6/P | 25800, 27772, 34155 (32871, 33987) | /P enhanced performance, Improved fan frame forward panels, Basic NIP (Enhanced acoustic thrust reverser, Core chevron nozzle) | 2 | Annex 16/I | 7/11-B | 14 | 92.2 | 96.1 | 3.9 | 80.4 | 90.5 | 10.1 | 93.5 | 99.9 | 6.4 | 266.1 | 286.5 | 20.4 | Valid for engines with or without HPC upgrade kit 38770. Valid also for Corporate Jet configuration (Mods 28238, 28162 and 28342). | 2009-11-23 | 2022-05-24 | Engine manufacturer revised (08/01/2019: Recertification to Chapter 14 (28/07/2016: Revised mod number within notes field))
A11306 | EASA.A.064.2 | 25 | 2024-02-28 | Airbus S.A.S. | A319-112 |  | 2 |  |  | 75500 | 62500 | CFM International SA | CFM56-5B6/P | 25800, 27772, 33987 | /P enhanced performance, Improved fan frame forward panels, Core chevron nozzle | 2 | Annex 16/I | 7/11-B | 14 | 91.5 | 96.8 | 5.3 | 86.4 | 91.6 | 5.2 | 93.7 | 100.6 | 6.9 | 271.6 | 289 | 17.4 | Valid for engines with or without HPC upgrade kit 38770. Valid also for Corporate Jet configuration (Mods 28238, 28162 and 28342). | 2009-11-23 | 2022-05-24 | Engine manufacturer revised (08/01/2019: Recertification to Chapter 14 (28/07/2016: Revised mod number within notes field))
A11307 | EASA.A.064.2 | 25 | 2024-02-28 | Airbus S.A.S. | A319-112 |  | 7 |  |  | 75500 | 61000 | CFM International SA | CFM56-5B6/P | 25800, 27772, 33987 | /P enhanced performance, Improved fan frame forward panels, Core chevron nozzle | 2 | Annex 16/I | 7/11-B | 14 | 91.5 | 96.8 | 5.3 | 86.4 | 91.6 | 5.2 | 93.5 | 100.6 | 7.1 | 271.4 | 289 | 17.6 | Valid for engines with or without HPC upgrade kit 38770. Valid also for Corporate Jet configuration (Mods 28238, 28162 and 28342). | 2009-11-23 | 2022-05-24 | Engine manufacturer revised (08/01/2019: Recertification to Chapter 14 (28/07/2016: Revised mod number within notes field))
A11308 | EASA.A.064.2 | 25 | 2024-02-28 | Airbus S.A.S. | A319-112 |  | 6 |  |  | 73500 | 62500 | CFM International SA | CFM56-5B6/P | 25800, 27772, 33987 | /P enhanced performance, Improved fan frame forward panels, Core chevron nozzle | 2 | Annex 16/I | 7/11-B | 14 | 91.6 | 96.7 | 5.1 | 85.5 | 91.4 | 5.9 | 93.7 | 100.5 | 6.8 | 270.8 | 288.6 | 17.8 | Valid for engines with or without HPC upgrade kit 38770. Valid also for Corporate Jet configuration (Mods 28238, 28162 and 28342). | 2009-11-23 | 2022-05-24 | Engine manufacturer revised (08/01/2019: Recertification to Chapter 14 (28/07/2016: Revised mod number within notes field))
A11309 |  |  |  | Airbus S.A.S. | A319-112 |  |  |  |  | 70600 | 62500 | CFM International SA | CFM56-5B6/P | 25800, 27772, 33987 | /P enhanced performance, Improved fan frame forward panels, Core chevron nozzle | 2 | Annex 16/I | 7/11-B | 14 | 91.7 | 96.6 | 4.9 | 84.2 | 91.2 | 7 | 93.7 | 100.4 | 6.7 | 269.6 | 288.2 | 18.6 | Valid for engines with or without HPC upgrade kit 38770. Valid also for Corporate Jet configuration (Mods 28238, 28162 and 28342). | 2009-11-23 | 2022-05-24 | Engine manufacturer revised (08/01/2019: Recertification to Chapter 14 (28/07/2016: Revised mod number within notes field))
A11310 | EASA.A.064.2 | 25 | 2024-02-28 | Airbus S.A.S. | A319-112 |  | 5 |  |  | 70000 | 62500 | CFM International SA | CFM56-5B6/P | 25800, 27772, 33987 | /P enhanced performance, Improved fan frame forward panels, Core chevron nozzle | 2 | Annex 16/I | 7/11-B | 14 | 91.7 | 96.6 | 4.9 | 84 | 91.2 | 7.2 | 93.7 | 100.3 | 6.6 | 269.4 | 288.1 | 18.7 | Valid for engines with or without HPC upgrade kit 38770. Valid also for Corporate Jet configuration (Mods 28238, 28162 and 28342). | 2009-11-23 | 2022-05-24 | Engine manufacturer revised (08/01/2019: Recertification to Chapter 14 (28/07/2016: Revised mod number within notes field))
A11311 | EASA.A.064.2 | 25 | 2024-02-28 | Airbus S.A.S. | A319-112 |  | 1 |  |  | 70000 | 61000 | CFM International SA | CFM56-5B6/P | 25800, 27772, 33987 | /P enhanced performance, Improved fan frame forward panels, Core chevron nozzle | 2 | Annex 16/I | 7/11-B | 14 | 91.7 | 96.6 | 4.9 | 84 | 91.2 | 7.2 | 93.5 | 100.3 | 6.8 | 269.2 | 288.1 | 18.9 | Valid for engines with or without HPC upgrade kit 38770. Valid also for Corporate Jet configuration (Mods 28238, 28162 and 28342). | 2009-11-23 | 2022-05-24 | Engine manufacturer revised (08/01/2019: Recertification to Chapter 14 (28/07/2016: Revised mod number within notes field))
A11312 | EASA.A.064.2 | 25 | 2024-02-28 | Airbus S.A.S. | A319-112 |  | 4 |  |  | 68000 | 62500 | CFM International SA | CFM56-5B6/P | 25800, 27772, 33987 | /P enhanced performance, Improved fan frame forward panels, Core chevron nozzle | 2 | Annex 16/I | 7/11-B | 14 | 91.8 | 96.5 | 4.7 | 83.1 | 91 | 7.9 | 93.7 | 100.2 | 6.5 | 268.6 | 287.7 | 19.1 | Valid for engines with or without HPC upgrade kit 38770. Valid also for Corporate Jet configuration (Mods 28238, 28162 and 28342). | 2009-11-23 | 2022-05-24 | Engine manufacturer revised (08/01/2019: Recertification to Chapter 14 (28/07/2016: Revised mod number within notes field))
A11313 | EASA.A.064.2 | 25 | 2024-02-28 | Airbus S.A.S. | A319-112 |  | 3 |  |  | 68000 | 61000 | CFM International SA | CFM56-5B6/P | 25800, 27772, 33987 | /P enhanced performance, Improved fan frame forward panels, Core chevron nozzle | 2 | Annex 16/I | 7/11-B | 14 | 91.8 | 96.5 | 4.7 | 83.1 | 91 | 7.9 | 93.5 | 100.2 | 6.7 | 268.4 | 287.7 | 19.3 | Valid for engines with or without HPC upgrade kit 38770. Valid also for Corporate Jet configuration (Mods 28238, 28162 and 28342). | 2009-11-23 | 2022-05-24 | Engine manufacturer revised (08/01/2019: Recertification to Chapter 14 (28/07/2016: Revised mod number within notes field))
A11314 | EASA.A.064.2 | 25 | 2024-02-28 | Airbus S.A.S. | A319-112 |  | 9 |  |  | 66000 | 62500 | CFM International SA | CFM56-5B6/P | 25800, 27772, 33987 | /P enhanced performance, Improved fan frame forward panels, Core chevron nozzle | 2 | Annex 16/I | 7/11-B | 14 | 91.9 | 96.3 | 4.4 | 82.2 | 90.8 | 8.6 | 93.7 | 100.1 | 6.4 | 267.8 | 287.2 | 19.4 | Valid for engines with or without HPC upgrade kit 38770. Valid also for Corporate Jet configuration (Mods 28238, 28162 and 28342). | 2009-11-23 | 2022-05-24 | Engine manufacturer revised (08/01/2019: Recertification to Chapter 14 (28/07/2016: Revised mod number within notes field))
A11315 | EASA.A.064.2 | 25 | 2024-02-28 | Airbus S.A.S. | A319-112 |  | 11 |  |  | 66000 | 61000 | CFM International SA | CFM56-5B6/P | 25800, 27772, 33987 | /P enhanced performance, Improved fan frame forward panels, Core chevron nozzle | 2 | Annex 16/I | 7/11-B | 14 | 91.9 | 96.3 | 4.4 | 82.2 | 90.8 | 8.6 | 93.5 | 100.1 | 6.6 | 267.6 | 287.2 | 19.6 | Valid for engines with or without HPC upgrade kit 38770. Valid also for Corporate Jet configuration (Mods 28238, 28162 and 28342). | 2009-11-23 | 2022-05-24 | Engine manufacturer revised (08/01/2019: Recertification to Chapter 14 (28/07/2016: Revised mod number within notes field))
A11316 | EASA.A.064.2 | 25 | 2024-02-28 | Airbus S.A.S. | A319-112 |  | 8 |  |  | 64000 | 62500 | CFM International SA | CFM56-5B6/P | 25800, 27772, 33987 | /P enhanced performance, Improved fan frame forward panels, Core chevron nozzle | 2 | Annex 16/I | 7/11-B | 14 | 92 | 96.2 | 4.2 | 81.3 | 90.6 | 9.3 | 93.7 | 100 | 6.3 | 267 | 286.8 | 19.8 | Valid for engines with or without HPC upgrade kit 38770. Valid also for Corporate Jet configuration (Mods 28238, 28162 and 28342). | 2009-11-23 | 2022-05-24 | Engine manufacturer revised (08/01/2019: Recertification to Chapter 14 (28/07/2016: Revised mod number within notes field))
A11317 | EASA.A.064.2 | 25 | 2024-02-28 | Airbus S.A.S. | A319-112 |  | 0 |  |  | 64000 | 61000 | CFM International SA | CFM56-5B6/P | 25800, 27772, 33987 | /P enhanced performance, Improved fan frame forward panels, Core chevron nozzle | 2 | Annex 16/I | 7/11-B | 14 | 92 | 96.2 | 4.2 | 81.3 | 90.6 | 9.3 | 93.5 | 100 | 6.5 | 266.8 | 286.8 | 20 | Valid for engines with or without HPC upgrade kit 38770. Valid also for Corporate Jet configuration (Mods 28238, 28162 and 28342). | 2009-11-23 | 2022-05-24 | Engine manufacturer revised (08/01/2019: Recertification to Chapter 14 (28/07/2016: Revised mod number within notes field))
A11318 | EASA.A.064.2 | 25 | 2024-02-28 | Airbus S.A.S. | A319-112 |  | 12 |  |  | 62000 | 61000 | CFM International SA | CFM56-5B6/P | 25800, 27772, 33987 | /P enhanced performance, Improved fan frame forward panels, Core chevron nozzle | 2 | Annex 16/I | 7/11-B | 14 | 92.2 | 96.1 | 3.9 | 80.4 | 90.5 | 10.1 | 93.5 | 99.9 | 6.4 | 266.1 | 286.5 | 20.4 | Valid for engines with or without HPC upgrade kit 38770. Valid also for Corporate Jet configuration (Mods 28238, 28162 and 28342). | 2009-11-23 | 2022-05-24 | Engine manufacturer revised (08/01/2019: Recertification to Chapter 14 (28/07/2016: Revised mod number within notes field))
A11293 | EASA.A.064.2 | 25 | 2024-02-28 | Airbus S.A.S. | A319-112 |  | 2 |  |  | 75500 | 62500 | CFM International SA | CFM56-5B6/P | 25800, 27772, 32871 | /P enhanced performance, Improved fan frame forward panels, Enhanced acoustic thrust reverser | 2 | Annex 16/I | 7/11-B | 14 | 91.5 | 96.8 | 5.3 | 86.4 | 91.6 | 5.2 | 93.7 | 100.6 | 6.9 | 271.6 | 289 | 17.4 | Valid for engines with or without HPC upgrade kit 38770. Valid also for Corporate Jet configuration (Mods 28238, 28162 and 28342). | 2009-11-23 | 2022-05-24 | Engine manufacturer revised (08/01/2019: Recertification to Chapter 14 (28/07/2016: Revised mod number within notes field))
A11294 | EASA.A.064.2 | 25 | 2024-02-28 | Airbus S.A.S. | A319-112 |  | 7 |  |  | 75500 | 61000 | CFM International SA | CFM56-5B6/P | 25800, 27772, 32871 | /P enhanced performance, Improved fan frame forward panels, Enhanced acoustic thrust reverser | 2 | Annex 16/I | 7/11-B | 14 | 91.5 | 96.8 | 5.3 | 86.4 | 91.6 | 5.2 | 93.5 | 100.6 | 7.1 | 271.4 | 289 | 17.6 | Valid for engines with or without HPC upgrade kit 38770. Valid also for Corporate Jet configuration (Mods 28238, 28162 and 28342). | 2009-11-23 | 2022-05-24 | Engine manufacturer revised (08/01/2019: Recertification to Chapter 14 (28/07/2016: Revised mod number within notes field))
A11295 | EASA.A.064.2 | 25 | 2024-02-28 | Airbus S.A.S. | A319-112 |  | 6 |  |  | 73500 | 62500 | CFM International SA | CFM56-5B6/P | 25800, 27772, 32871 | /P enhanced performance, Improved fan frame forward panels, Enhanced acoustic thrust reverser | 2 | Annex 16/I | 7/11-B | 14 | 91.6 | 96.7 | 5.1 | 85.5 | 91.4 | 5.9 | 93.7 | 100.5 | 6.8 | 270.8 | 288.6 | 17.8 | Valid for engines with or without HPC upgrade kit 38770. Valid also for Corporate Jet configuration (Mods 28238, 28162 and 28342). | 2009-11-23 | 2022-05-24 | Engine manufacturer revised (08/01/2019: Recertification to Chapter 14 (28/07/2016: Revised mod number within notes field))
A11296 |  |  |  | Airbus S.A.S. | A319-112 |  |  |  |  | 70600 | 62500 | CFM International SA | CFM56-5B6/P | 25800, 27772, 32871 | /P enhanced performance, Improved fan frame forward panels, Enhanced acoustic thrust reverser | 2 | Annex 16/I | 7/11-B | 14 | 91.7 | 96.6 | 4.9 | 84.2 | 91.2 | 7 | 93.7 | 100.4 | 6.7 | 269.6 | 288.2 | 18.6 | Valid for engines with or without HPC upgrade kit 38770. Valid also for Corporate Jet configuration (Mods 28238, 28162 and 28342). | 2009-11-23 | 2022-05-24 | Engine manufacturer revised (08/01/2019: Recertification to Chapter 14 (28/07/2016: Revised mod number within notes field))
A11297 | EASA.A.064.2 | 25 | 2024-02-28 | Airbus S.A.S. | A319-112 |  | 5 |  |  | 70000 | 62500 | CFM International SA | CFM56-5B6/P | 25800, 27772, 32871 | /P enhanced performance, Improved fan frame forward panels, Enhanced acoustic thrust reverser | 2 | Annex 16/I | 7/11-B | 14 | 91.7 | 96.6 | 4.9 | 84 | 91.2 | 7.2 | 93.7 | 100.3 | 6.6 | 269.4 | 288.1 | 18.7 | Valid for engines with or without HPC upgrade kit 38770. Valid also for Corporate Jet configuration (Mods 28238, 28162 and 28342). | 2009-11-23 | 2022-05-24 | Engine manufacturer revised (08/01/2019: Recertification to Chapter 14 (28/07/2016: Revised mod number within notes field))
A11298 | EASA.A.064.2 | 25 | 2024-02-28 | Airbus S.A.S. | A319-112 |  | 1 |  |  | 70000 | 61000 | CFM International SA | CFM56-5B6/P | 25800, 27772, 32871 | /P enhanced performance, Improved fan frame forward panels, Enhanced acoustic thrust reverser | 2 | Annex 16/I | 7/11-B | 14 | 91.7 | 96.6 | 4.9 | 84 | 91.2 | 7.2 | 93.5 | 100.3 | 6.8 | 269.2 | 288.1 | 18.9 | Valid for engines with or without HPC upgrade kit 38770. Valid also for Corporate Jet configuration (Mods 28238, 28162 and 28342). | 2009-11-23 | 2022-05-24 | Engine manufacturer revised (08/01/2019: Recertification to Chapter 14 (28/07/2016: Revised mod number within notes field))
A11299 | EASA.A.064.2 | 25 | 2024-02-28 | Airbus S.A.S. | A319-112 |  | 4 |  |  | 68000 | 62500 | CFM International SA | CFM56-5B6/P | 25800, 27772, 32871 | /P enhanced performance, Improved fan frame forward panels, Enhanced acoustic thrust reverser | 2 | Annex 16/I | 7/11-B | 14 | 91.8 | 96.5 | 4.7 | 83.1 | 91 | 7.9 | 93.7 | 100.2 | 6.5 | 268.6 | 287.7 | 19.1 | Valid for engines with or without HPC upgrade kit 38770. Valid also for Corporate Jet configuration (Mods 28238, 28162 and 28342). | 2009-11-23 | 2022-05-24 | Engine manufacturer revised (08/01/2019: Recertification to Chapter 14 (28/07/2016: Revised mod number within notes field))
A11300 | EASA.A.064.2 | 25 | 2024-02-28 | Airbus S.A.S. | A319-112 |  | 3 |  |  | 68000 | 61000 | CFM International SA | CFM56-5B6/P | 25800, 27772, 32871 | /P enhanced performance, Improved fan frame forward panels, Enhanced acoustic thrust reverser | 2 | Annex 16/I | 7/11-B | 14 | 91.8 | 96.5 | 4.7 | 83.1 | 91 | 7.9 | 93.5 | 100.2 | 6.7 | 268.4 | 287.7 | 19.3 | Valid for engines with or without HPC upgrade kit 38770. Valid also for Corporate Jet configuration (Mods 28238, 28162 and 28342). | 2009-11-23 | 2022-05-24 | Engine manufacturer revised (08/01/2019: Recertification to Chapter 14 (28/07/2016: Revised mod number within notes field))
A11301 | EASA.A.064.2 | 25 | 2024-02-28 | Airbus S.A.S. | A319-112 |  | 9 |  |  | 66000 | 62500 | CFM International SA | CFM56-5B6/P | 25800, 27772, 32871 | /P enhanced performance, Improved fan frame forward panels, Enhanced acoustic thrust reverser | 2 | Annex 16/I | 7/11-B | 14 | 91.9 | 96.3 | 4.4 | 82.2 | 90.8 | 8.6 | 93.7 | 100.1 | 6.4 | 267.8 | 287.2 | 19.4 | Valid for engines with or without HPC upgrade kit 38770. Valid also for Corporate Jet configuration (Mods 28238, 28162 and 28342). | 2009-11-23 | 2022-05-24 | Engine manufacturer revised (08/01/2019: Recertification to Chapter 14 (28/07/2016: Revised mod number within notes field))
A11302 | EASA.A.064.2 | 25 | 2024-02-28 | Airbus S.A.S. | A319-112 |  | 11 |  |  | 66000 | 61000 | CFM International SA | CFM56-5B6/P | 25800, 27772, 32871 | /P enhanced performance, Improved fan frame forward panels, Enhanced acoustic thrust reverser | 2 | Annex 16/I | 7/11-B | 14 | 91.9 | 96.3 | 4.4 | 82.2 | 90.8 | 8.6 | 93.5 | 100.1 | 6.6 | 267.6 | 287.2 | 19.6 | Valid for engines with or without HPC upgrade kit 38770. Valid also for Corporate Jet configuration (Mods 28238, 28162 and 28342). | 2009-11-23 | 2022-05-24 | Engine manufacturer revised (08/01/2019: Recertification to Chapter 14 (28/07/2016: Revised mod number within notes field))
A11303 | EASA.A.064.2 | 25 | 2024-02-28 | Airbus S.A.S. | A319-112 |  | 8 |  |  | 64000 | 62500 | CFM International SA | CFM56-5B6/P | 25800, 27772, 32871 | /P enhanced performance, Improved fan frame forward panels, Enhanced acoustic thrust reverser | 2 | Annex 16/I | 7/11-B | 14 | 92 | 96.2 | 4.2 | 81.3 | 90.6 | 9.3 | 93.7 | 100 | 6.3 | 267 | 286.8 | 19.8 | Valid for engines with or without HPC upgrade kit 38770. Valid also for Corporate Jet configuration (Mods 28238, 28162 and 28342). | 2009-11-23 | 2022-05-24 | Engine manufacturer revised (08/01/2019: Recertification to Chapter 14 (28/07/2016: Revised mod number within notes field))
A11304 | EASA.A.064.2 | 25 | 2024-02-28 | Airbus S.A.S. | A319-112 |  | 0 |  |  | 64000 | 61000 | CFM International SA | CFM56-5B6/P | 25800, 27772, 32871 | /P enhanced performance, Improved fan frame forward panels, Enhanced acoustic thrust reverser | 2 | Annex 16/I | 7/11-B | 14 | 92 | 96.2 | 4.2 | 81.3 | 90.6 | 9.3 | 93.5 | 100 | 6.5 | 266.8 | 286.8 | 20 | Valid for engines with or without HPC upgrade kit 38770. Valid also for Corporate Jet configuration (Mods 28238, 28162 and 28342). | 2009-11-23 | 2022-05-24 | Engine manufacturer revised (08/01/2019: Recertification to Chapter 14 (28/07/2016: Revised mod number within notes field))
A11305 | EASA.A.064.2 | 25 | 2024-02-28 | Airbus S.A.S. | A319-112 |  | 12 |  |  | 62000 | 61000 | CFM International SA | CFM56-5B6/P | 25800, 27772, 32871 | /P enhanced performance, Improved fan frame forward panels, Enhanced acoustic thrust reverser | 2 | Annex 16/I | 7/11-B | 14 | 92.2 | 96.1 | 3.9 | 80.4 | 90.5 | 10.1 | 93.5 | 99.9 | 6.4 | 266.1 | 286.5 | 20.4 | Valid for engines with or without HPC upgrade kit 38770. Valid also for Corporate Jet configuration (Mods 28238, 28162 and 28342). | 2009-11-23 | 2022-05-24 | Engine manufacturer revised (08/01/2019: Recertification to Chapter 14 (28/07/2016: Revised mod number within notes field))
A2276 | EASA.A.064.2 | 25 | 2024-02-28 | Airbus S.A.S. | A319-112 |  | 2 |  |  | 75500 | 62500 | CFM International SA | CFM56-5B6/P | 25800 | /P enhanced performance | 2 | Annex 16/I | 4/8 | 4 | 92.2 | 96.9 | 4.7 | 87.3 | 91.6 | 4.3 | 93.6 | 100.6 | 7 | 273.1 | 289.1 | 16 | Valid for engines with or without HPC upgrade kit 38770. |  | 2022-05-24 | Engine manufacturer revised (30/07/2009: Noise levels revised, reference to Mod 36521 removed)
A2281 | EASA.A.064.2 | 25 | 2024-02-28 | Airbus S.A.S. | A319-112 |  | 7 |  |  | 75500 | 61000 | CFM International SA | CFM56-5B6/P | 25800 | /P enhanced performance | 2 | Annex 16/I | 4/8 | 4 | 92.2 | 96.9 | 4.7 | 87.3 | 91.6 | 4.3 | 93.4 | 100.6 | 7.2 | 272.9 | 289.1 | 16.2 | Valid for engines with or without HPC upgrade kit 38770. |  | 2022-05-24 | Engine manufacturer revised (30/07/2009: Noise levels revised, reference to Mod 36521 removed)
A2280 | EASA.A.064.2 | 25 | 2024-02-28 | Airbus S.A.S. | A319-112 |  | 6 |  |  | 73500 | 62500 | CFM International SA | CFM56-5B6/P | 25800 | /P enhanced performance | 2 | Annex 16/I | 4/8 | 4 | 92.3 | 96.8 | 4.5 | 86.4 | 91.5 | 5.1 | 93.6 | 100.5 | 6.9 | 272.3 | 288.8 | 16.5 | Valid for engines with or without HPC upgrade kit 38770. |  | 2022-05-24 | Engine manufacturer revised (30/07/2009: Noise levels revised, reference to Mod 36521 removed)
A2279 | EASA.A.064.2 | 25 | 2024-02-28 | Airbus S.A.S. | A319-112 |  | 5 |  |  | 70000 | 62500 | CFM International SA | CFM56-5B6/P | 25800 | /P enhanced performance | 2 | Annex 16/I | 4/8 | 4 | 92.5 | 96.6 | 4.1 | 84.7 | 91.2 | 6.5 | 93.6 | 100.3 | 6.7 | 270.8 | 288.1 | 17.3 | Valid for engines with or without HPC upgrade kit 38770. |  | 2022-05-24 | Engine manufacturer revised (30/07/2009: Noise levels revised, reference to Mod 36521 removed)
A2275 | EASA.A.064.2 | 25 | 2024-02-28 | Airbus S.A.S. | A319-112 |  | 1 |  |  | 70000 | 61000 | CFM International SA | CFM56-5B6/P | 25800 | /P enhanced performance | 2 | Annex 16/I | 4/8 | 4 | 92.5 | 96.6 | 4.1 | 84.7 | 91.2 | 6.5 | 93.4 | 100.3 | 6.9 | 270.6 | 288.1 | 17.5 | Valid for engines with or without HPC upgrade kit 38770. |  | 2022-05-24 | Engine manufacturer revised (30/07/2009: Noise levels revised, reference to Mod 36521 removed)
A2278 | EASA.A.064.2 | 25 | 2024-02-28 | Airbus S.A.S. | A319-112 |  | 4 |  |  | 68000 | 62500 | CFM International SA | CFM56-5B6/P | 25800 | /P enhanced performance | 2 | Annex 16/I | 4/8 | 4 | 92.6 | 96.5 | 3.9 | 83.7 | 91 | 7.3 | 93.6 | 100.2 | 6.6 | 269.9 | 287.7 | 17.8 | Valid for engines with or without HPC upgrade kit 38770. |  | 2022-05-24 | Engine manufacturer revised (30/07/2009: Noise levels revised, reference to Mod 36521 removed)
A2277 | EASA.A.064.2 | 25 | 2024-02-28 | Airbus S.A.S. | A319-112 |  | 3 |  |  | 68000 | 61000 | CFM International SA | CFM56-5B6/P | 25800 | /P enhanced performance | 2 | Annex 16/I | 4/8 | 4 | 92.6 | 96.5 | 3.9 | 83.7 | 91 | 7.3 | 93.4 | 100.2 | 6.8 | 269.7 | 287.7 | 18 | Valid for engines with or without HPC upgrade kit 38770. |  | 2022-05-24 | Engine manufacturer revised (30/07/2009: Noise levels revised, reference to Mod 36521 removed)
A6982 | EASA.A.064.2 | 25 | 2024-02-28 | Airbus S.A.S. | A319-112 |  | 9 |  |  | 66000 | 62500 | CFM International SA | CFM56-5B6/P | 25800 | /P enhanced performance | 2 | Annex 16/I | 4/8 | 4 | 92.7 | 96.4 | 3.7 | 82.8 | 90.8 | 8 | 93.6 | 100.1 | 6.5 | 269.1 | 287.3 | 18.2 | Valid for engines with or without HPC upgrade kit 38770. | 2007-12-20 | 2022-05-24 | Engine manufacturer revised (30/07/2009: Noise levels revised, reference to Mod 36521 removed)
A6983 | EASA.A.064.2 | 25 | 2024-02-28 | Airbus S.A.S. | A319-112 |  | 11 |  |  | 66000 | 61000 | CFM International SA | CFM56-5B6/P | 25800 | /P enhanced performance | 2 | Annex 16/I | 4/8 | 4 | 92.7 | 96.4 | 3.7 | 82.8 | 90.8 | 8 | 93.4 | 100.1 | 6.7 | 268.9 | 287.3 | 18.4 | Valid for engines with or without HPC upgrade kit 38770. | 2007-12-20 | 2022-05-24 | Engine manufacturer revised (30/07/2009: Noise levels revised, reference to Mod 36521 removed)
A6981 | EASA.A.064.2 | 25 | 2024-02-28 | Airbus S.A.S. | A319-112 |  | 8 |  |  | 64000 | 62500 | CFM International SA | CFM56-5B6/P | 25800 | /P enhanced performance | 2 | Annex 16/I | 4/8 | 4 | 92.8 | 96.2 | 3.4 | 81.9 | 90.7 | 8.8 | 93.6 | 100 | 6.4 | 268.3 | 286.9 | 18.6 | Valid for engines with or without HPC upgrade kit 38770. | 2007-12-20 | 2022-05-24 | Engine manufacturer revised (30/07/2009: Noise levels revised, reference to Mod 36521 removed)
A2274 | EASA.A.064.2 | 25 | 2024-02-28 | Airbus S.A.S. | A319-112 |  | 0 |  |  | 64000 | 61000 | CFM International SA | CFM56-5B6/P | 25800 | /P enhanced performance | 2 | Annex 16/I | 4/8 | 4 | 92.8 | 96.2 | 3.4 | 81.9 | 90.7 | 8.8 | 93.4 | 100 | 6.6 | 268.1 | 286.9 | 18.8 | Valid for engines with or without HPC upgrade kit 38770. |  | 2022-05-24 | Engine manufacturer revised (30/07/2009: Noise levels revised, reference to Mod 36521 removed)
A6984 | EASA.A.064.2 | 25 | 2024-02-28 | Airbus S.A.S. | A319-112 |  | 12 |  |  | 62000 | 61000 | CFM International SA | CFM56-5B6/P | 25800 | /P enhanced performance | 2 | Annex 16/I | 4/8 | 4 | 92.9 | 96.1 | 3.2 | 81 | 90.5 | 9.5 | 93.4 | 99.9 | 6.5 | 267.3 | 286.5 | 19.2 | Valid for engines with or without HPC upgrade kit 38770. | 2007-12-20 | 2022-05-24 | Engine manufacturer revised (30/07/2009: Noise levels revised, reference to Mod 36521 removed)
A9055 | EASA.A.064.2 | 25 | 2024-02-28 | Airbus S.A.S. | A319-112 |  | 2 |  |  | 75500 | 62500 | CFM International SA | CFM56-5B6/P, CFM56-5B6/2P | With or without 27772 or 32871 or 33987 | Engine intermix, with or without Improved fan frame forward panels or Enhanced acoustic thrust reverser or Core chevron nozzle | 2 | Annex 16/I | 4/8 | 4 | 92.2 | 96.9 | 4.7 | 87.3 | 91.6 | 4.3 | 94 | 100.6 | 6.6 | 273.5 | 289.1 | 15.6 | Valid for CFM56-5B6/P engine (/P enhanced performance Mod 25800) with or without HPC upgrade kit 38770, and CFM56-5B6/2P (/P enhanced performance Mod 25800 with DAC IIC combustor Mod 26610). One or both engines without 27772 (Improved fan frame forward panels). One or both engines without 34155 (Basic NIP). | 2008-08-07 | 2022-05-24 | Engine manufacturer revised (19/11/2009: Recertification to Chapter 4, revised noise levels, revised engine Modification field and description)
A9060 | EASA.A.064.2 | 25 | 2024-02-28 | Airbus S.A.S. | A319-112 |  | 7 |  |  | 75500 | 61000 | CFM International SA | CFM56-5B6/P, CFM56-5B6/2P | With or without 27772 or 32871 or 33987 | Engine intermix, with or without Improved fan frame forward panels or Enhanced acoustic thrust reverser or Core chevron nozzle | 2 | Annex 16/I | 4/8 | 4 | 92.2 | 96.9 | 4.7 | 87.3 | 91.6 | 4.3 | 93.9 | 100.6 | 6.7 | 273.4 | 289.1 | 15.7 | Valid for CFM56-5B6/P engine (/P enhanced performance Mod 25800) with or without HPC upgrade kit 38770, and CFM56-5B6/2P (/P enhanced performance Mod 25800 with DAC IIC combustor Mod 26610). One or both engines without 27772 (Improved fan frame forward panels). One or both engines without 34155 (Basic NIP). | 2008-08-07 | 2022-05-24 | Engine manufacturer revised (19/11/2009: Recertification to Chapter 4, revised noise levels, revised engine Modification field and description)
A9059 | EASA.A.064.2 | 25 | 2024-02-28 | Airbus S.A.S. | A319-112 |  | 6 |  |  | 73500 | 62500 | CFM International SA | CFM56-5B6/P, CFM56-5B6/2P | With or without 27772 or 32871 or 33987 | Engine intermix, with or without Improved fan frame forward panels or Enhanced acoustic thrust reverser or Core chevron nozzle | 2 | Annex 16/I | 4/8 | 4 | 92.3 | 96.8 | 4.5 | 86.4 | 91.5 | 5.1 | 94 | 100.5 | 6.5 | 272.7 | 288.8 | 16.1 | Valid for CFM56-5B6/P engine (/P enhanced performance Mod 25800) with or without HPC upgrade kit 38770, and CFM56-5B6/2P (/P enhanced performance Mod 25800 with DAC IIC combustor Mod 26610). One or both engines without 27772 (Improved fan frame forward panels). One or both engines without 34155 (Basic NIP). | 2008-08-07 | 2022-05-24 | Engine manufacturer revised (19/11/2009: Recertification to Chapter 4, revised noise levels, revised engine Modification field and description)
A9058 | EASA.A.064.2 | 25 | 2024-02-28 | Airbus S.A.S. | A319-112 |  | 5 |  |  | 70000 | 62500 | CFM International SA | CFM56-5B6/P, CFM56-5B6/2P | With or without 27772 or 32871 or 33987 | Engine intermix, with or without Improved fan frame forward panels or Enhanced acoustic thrust reverser or Core chevron nozzle | 2 | Annex 16/I | 4/8 | 4 | 92.5 | 96.6 | 4.1 | 84.7 | 91.2 | 6.5 | 94 | 100.3 | 6.3 | 271.2 | 288.1 | 16.9 | Valid for CFM56-5B6/P engine (/P enhanced performance Mod 25800) with or without HPC upgrade kit 38770, and CFM56-5B6/2P (/P enhanced performance Mod 25800 with DAC IIC combustor Mod 26610). One or both engines without 27772 (Improved fan frame forward panels). One or both engines without 34155 (Basic NIP). | 2008-08-07 | 2022-05-24 | Engine manufacturer revised (19/11/2009: Recertification to Chapter 4, revised noise levels, revised engine Modification field and description)
A9054 | EASA.A.064.2 | 25 | 2024-02-28 | Airbus S.A.S. | A319-112 |  | 1 |  |  | 70000 | 61000 | CFM International SA | CFM56-5B6/P, CFM56-5B6/2P | With or without 27772 or 32871 or 33987 | Engine intermix, with or without Improved fan frame forward panels or Enhanced acoustic thrust reverser or Core chevron nozzle | 2 | Annex 16/I | 4/8 | 4 | 92.5 | 96.6 | 4.1 | 84.7 | 91.2 | 6.5 | 93.9 | 100.3 | 6.4 | 271.1 | 288.1 | 17 | Valid for CFM56-5B6/P engine (/P enhanced performance Mod 25800) with or without HPC upgrade kit 38770, and CFM56-5B6/2P (/P enhanced performance Mod 25800 with DAC IIC combustor Mod 26610). One or both engines without 27772 (Improved fan frame forward panels). One or both engines without 34155 (Basic NIP). | 2008-08-07 | 2022-05-24 | Engine manufacturer revised (19/11/2009: Recertification to Chapter 4, revised noise levels, revised engine Modification field and description)
A9057 | EASA.A.064.2 | 25 | 2024-02-28 | Airbus S.A.S. | A319-112 |  | 4 |  |  | 68000 | 62500 | CFM International SA | CFM56-5B6/P, CFM56-5B6/2P | With or without 27772 or 32871 or 33987 | Engine intermix, with or without Improved fan frame forward panels or Enhanced acoustic thrust reverser or Core chevron nozzle | 2 | Annex 16/I | 4/8 | 4 | 92.6 | 96.5 | 3.9 | 83.7 | 91 | 7.3 | 94 | 100.2 | 6.2 | 270.3 | 287.7 | 17.4 | Valid for CFM56-5B6/P engine (/P enhanced performance Mod 25800) with or without HPC upgrade kit 38770, and CFM56-5B6/2P (/P enhanced performance Mod 25800 with DAC IIC combustor Mod 26610). One or both engines without 27772 (Improved fan frame forward panels). One or both engines without 34155 (Basic NIP). | 2008-08-07 | 2022-05-24 | Engine manufacturer revised (19/11/2009: Recertification to Chapter 4, revised noise levels, revised engine Modification field and description)
A9056 | EASA.A.064.2 | 25 | 2024-02-28 | Airbus S.A.S. | A319-112 |  | 3 |  |  | 68000 | 61000 | CFM International SA | CFM56-5B6/P, CFM56-5B6/2P | With or without 27772 or 32871 or 33987 | Engine intermix, with or without Improved fan frame forward panels or Enhanced acoustic thrust reverser or Core chevron nozzle | 2 | Annex 16/I | 4/8 | 4 | 92.6 | 96.5 | 3.9 | 83.7 | 91 | 7.3 | 93.9 | 100.2 | 6.3 | 270.2 | 287.7 | 17.5 | Valid for CFM56-5B6/P engine (/P enhanced performance Mod 25800) with or without HPC upgrade kit 38770, and CFM56-5B6/2P (/P enhanced performance Mod 25800 with DAC IIC combustor Mod 26610). One or both engines without 27772 (Improved fan frame forward panels). One or both engines without 34155 (Basic NIP). | 2008-08-07 | 2022-05-24 | Engine manufacturer revised (19/11/2009: Recertification to Chapter 4, revised noise levels, revised engine Modification field and description)
A9062 | EASA.A.064.2 | 25 | 2024-02-28 | Airbus S.A.S. | A319-112 |  | 9 |  |  | 66000 | 62500 | CFM International SA | CFM56-5B6/P, CFM56-5B6/2P | With or without 27772 or 32871 or 33987 | Engine intermix, with or without Improved fan frame forward panels or Enhanced acoustic thrust reverser or Core chevron nozzle | 2 | Annex 16/I | 4/8 | 4 | 92.7 | 96.4 | 3.7 | 82.8 | 90.8 | 8 | 94 | 100.1 | 6.1 | 269.5 | 287.3 | 17.8 | Valid for CFM56-5B6/P engine (/P enhanced performance Mod 25800) with or without HPC upgrade kit 38770, and CFM56-5B6/2P (/P enhanced performance Mod 25800 with DAC IIC combustor Mod 26610). One or both engines without 27772 (Improved fan frame forward panels). One or both engines without 34155 (Basic NIP). | 2008-08-07 | 2022-05-24 | Engine manufacturer revised (19/11/2009: Recertification to Chapter 4, revised noise levels, revised engine Modification field and description)
A9063 | EASA.A.064.2 | 25 | 2024-02-28 | Airbus S.A.S. | A319-112 |  | 11 |  |  | 66000 | 61000 | CFM International SA | CFM56-5B6/P, CFM56-5B6/2P | With or without 27772 or 32871 or 33987 | Engine intermix, with or without Improved fan frame forward panels or Enhanced acoustic thrust reverser or Core chevron nozzle | 2 | Annex 16/I | 4/8 | 4 | 92.7 | 96.4 | 3.7 | 82.8 | 90.8 | 8 | 93.9 | 100.1 | 6.2 | 269.4 | 287.3 | 17.9 | Valid for CFM56-5B6/P engine (/P enhanced performance Mod 25800) with or without HPC upgrade kit 38770, and CFM56-5B6/2P (/P enhanced performance Mod 25800 with DAC IIC combustor Mod 26610). One or both engines without 27772 (Improved fan frame forward panels). One or both engines without 34155 (Basic NIP). | 2008-08-07 | 2022-05-24 | Engine manufacturer revised (19/11/2009: Recertification to Chapter 4, revised noise levels, revised engine Modification field and description)
A9061 | EASA.A.064.2 | 25 | 2024-02-28 | Airbus S.A.S. | A319-112 |  | 8 |  |  | 64000 | 62500 | CFM International SA | CFM56-5B6/P, CFM56-5B6/2P | With or without 27772 or 32871 or 33987 | Engine intermix, with or without Improved fan frame forward panels or Enhanced acoustic thrust reverser or Core chevron nozzle | 2 | Annex 16/I | 4/8 | 4 | 92.8 | 96.2 | 3.4 | 81.9 | 90.7 | 8.8 | 94 | 100 | 6 | 268.7 | 286.9 | 18.2 | Valid for CFM56-5B6/P engine (/P enhanced performance Mod 25800) with or without HPC upgrade kit 38770, and CFM56-5B6/2P (/P enhanced performance Mod 25800 with DAC IIC combustor Mod 26610). One or both engines without 27772 (Improved fan frame forward panels). One or both engines without 34155 (Basic NIP). | 2008-08-07 | 2022-05-24 | Engine manufacturer revised (19/11/2009: Recertification to Chapter 4, revised noise levels, revised engine Modification field and description)
A9065 | EASA.A.064.2 | 25 | 2024-02-28 | Airbus S.A.S. | A319-112 |  | 0 |  |  | 64000 | 61000 | CFM International SA | CFM56-5B6/P, CFM56-5B6/2P | With or without 27772 or 32871 or 33987 | Engine intermix, with or without Improved fan frame forward panels or Enhanced acoustic thrust reverser or Core chevron nozzle | 2 | Annex 16/I | 4/8 | 4 | 92.8 | 96.2 | 3.4 | 81.9 | 90.7 | 8.8 | 93.9 | 100 | 6.1 | 268.6 | 286.9 | 18.3 | Valid for CFM56-5B6/P engine (/P enhanced performance Mod 25800) with or without HPC upgrade kit 38770, and CFM56-5B6/2P (/P enhanced performance Mod 25800 with DAC IIC combustor Mod 26610). One or both engines without 27772 (Improved fan frame forward panels). One or both engines without 34155 (Basic NIP). | 2008-08-07 | 2022-05-24 | Engine manufacturer revised (19/11/2009: Recertification to Chapter 4, revised noise levels, revised engine Modification field and description)
A9064 | EASA.A.064.2 | 25 | 2024-02-28 | Airbus S.A.S. | A319-112 |  | 12 |  |  | 62000 | 61000 | CFM International SA | CFM56-5B6/P, CFM56-5B6/2P | With or without 27772 or 32871 or 33987 | Engine intermix, with or without Improved fan frame forward panels or Enhanced acoustic thrust reverser or Core chevron nozzle | 2 | Annex 16/I | 4/8 | 4 | 92.9 | 96.1 | 3.2 | 81 | 90.5 | 9.5 | 93.9 | 99.9 | 6 | 267.8 | 286.5 | 18.7 | Valid for CFM56-5B6/P engine (/P enhanced performance Mod 25800) with or without HPC upgrade kit 38770, and CFM56-5B6/2P (/P enhanced performance Mod 25800 with DAC IIC combustor Mod 26610). One or both engines without 27772 (Improved fan frame forward panels). One or both engines without 34155 (Basic NIP). | 2008-08-07 | 2022-05-24 | Engine manufacturer revised (19/11/2009: Recertification to Chapter 4, revised noise levels, revised engine Modification field and description)
A13434 | EASA.A.064.2 | 25 | 2024-02-28 | Airbus S.A.S. | A319-112 |  | 2 |  |  | 75500 | 62500 | CFM International SA | CFM56-5B6/P, CFM56-5B6/2P | 27772, with or without 32871 or 33987 or 34155 (32871 and 33987) | Engine intermix, Improved fan frame forward panels, with or without Enhanced acoustic thrust reverser or Core chevron nozzle or Basic NIP (Enhanced acoustic thrust reverser and Core chevron nozzle) | 2 | Annex 16/I | 4/8 | 4 | 91.7 | 96.9 | 5.2 | 86.6 | 91.6 | 5 | 94 | 100.6 | 6.6 | 272.3 | 289.1 | 16.8 | Valid for CFM56-5B6/P engine (/P enhanced performance Mod 25800) with or without HPC upgrade kit 38770, and CFM56-5B6/2P (/P enhanced performance Mod 25800 with DAC IIC combustor Mod 26610). Both engines with 27772 (Improved fan frame forward panels). One or both engines without 34155 (Basic NIP). | 2010-01-18 | 2022-05-24 | Engine manufacturer revised
A13435 | EASA.A.064.2 | 25 | 2024-02-28 | Airbus S.A.S. | A319-112 |  | 7 |  |  | 75500 | 61000 | CFM International SA | CFM56-5B6/P, CFM56-5B6/2P | 27772, with or without 32871 or 33987 or 34155 (32871 and 33987) | Engine intermix, Improved fan frame forward panels, with or without Enhanced acoustic thrust reverser or Core chevron nozzle or Basic NIP (Enhanced acoustic thrust reverser and Core chevron nozzle) | 2 | Annex 16/I | 4/8 | 4 | 91.7 | 96.9 | 5.2 | 86.6 | 91.6 | 5 | 93.9 | 100.6 | 6.7 | 272.2 | 289.1 | 16.9 | Valid for CFM56-5B6/P engine (/P enhanced performance Mod 25800) with or without HPC upgrade kit 38770, and CFM56-5B6/2P (/P enhanced performance Mod 25800 with DAC IIC combustor Mod 26610). Both engines with 27772 (Improved fan frame forward panels). One or both engines without 34155 (Basic NIP). | 2010-01-18 | 2022-05-24 | Engine manufacturer revised
A13436 | EASA.A.064.2 | 25 | 2024-02-28 | Airbus S.A.S. | A319-112 |  | 6 |  |  | 73500 | 62500 | CFM International SA | CFM56-5B6/P, CFM56-5B6/2P | 27772, with or without 32871 or 33987 or 34155 (32871 and 33987) | Engine intermix, Improved fan frame forward panels, with or without Enhanced acoustic thrust reverser or Core chevron nozzle or Basic NIP (Enhanced acoustic thrust reverser and Core chevron nozzle) | 2 | Annex 16/I | 4/8 | 4 | 91.8 | 96.8 | 5 | 85.7 | 91.5 | 5.8 | 94 | 100.5 | 6.5 | 271.5 | 288.8 | 17.3 | Valid for CFM56-5B6/P engine (/P enhanced performance Mod 25800) with or without HPC upgrade kit 38770, and CFM56-5B6/2P (/P enhanced performance Mod 25800 with DAC IIC combustor Mod 26610). Both engines with 27772 (Improved fan frame forward panels). One or both engines without 34155 (Basic NIP). | 2010-01-18 | 2022-05-24 | Engine manufacturer revised
A13437 | EASA.A.064.2 | 25 | 2024-02-28 | Airbus S.A.S. | A319-112 |  | 5 |  |  | 70000 | 62500 | CFM International SA | CFM56-5B6/P, CFM56-5B6/2P | 27772, with or without 32871 or 33987 or 34155 (32871 and 33987) | Engine intermix, Improved fan frame forward panels, with or without Enhanced acoustic thrust reverser or Core chevron nozzle or Basic NIP (Enhanced acoustic thrust reverser and Core chevron nozzle) | 2 | Annex 16/I | 4/8 | 4 | 92 | 96.6 | 4.6 | 84.2 | 91.2 | 7 | 94 | 100.3 | 6.3 | 270.2 | 288.1 | 17.9 | Valid for CFM56-5B6/P engine (/P enhanced performance Mod 25800) with or without HPC upgrade kit 38770, and CFM56-5B6/2P (/P enhanced performance Mod 25800 with DAC IIC combustor Mod 26610). Both engines with 27772 (Improved fan frame forward panels). One or both engines without 34155 (Basic NIP). | 2010-01-18 | 2022-05-24 | Engine manufacturer revised
A13438 | EASA.A.064.2 | 25 | 2024-02-28 | Airbus S.A.S. | A319-112 |  | 1 |  |  | 70000 | 61000 | CFM International SA | CFM56-5B6/P, CFM56-5B6/2P | 27772, with or without 32871 or 33987 or 34155 (32871 and 33987) | Engine intermix, Improved fan frame forward panels, with or without Enhanced acoustic thrust reverser or Core chevron nozzle or Basic NIP (Enhanced acoustic thrust reverser and Core chevron nozzle) | 2 | Annex 16/I | 4/8 | 4 | 92 | 96.6 | 4.6 | 84.2 | 91.2 | 7 | 93.9 | 100.3 | 6.4 | 270.1 | 288.1 | 18 | Valid for CFM56-5B6/P engine (/P enhanced performance Mod 25800) with or without HPC upgrade kit 38770, and CFM56-5B6/2P (/P enhanced performance Mod 25800 with DAC IIC combustor Mod 26610). Both engines with 27772 (Improved fan frame forward panels). One or both engines without 34155 (Basic NIP). | 2010-01-18 | 2022-05-24 | Engine manufacturer revised
A13439 | EASA.A.064.2 | 25 | 2024-02-28 | Airbus S.A.S. | A319-112 |  | 4 |  |  | 68000 | 62500 | CFM International SA | CFM56-5B6/P, CFM56-5B6/2P | 27772, with or without 32871 or 33987 or 34155 (32871 and 33987) | Engine intermix, Improved fan frame forward panels, with or without Enhanced acoustic thrust reverser or Core chevron nozzle or Basic NIP (Enhanced acoustic thrust reverser and Core chevron nozzle) | 2 | Annex 16/I | 4/8 | 4 | 92.1 | 96.5 | 4.4 | 83.4 | 91 | 7.6 | 94 | 100.2 | 6.2 | 269.5 | 287.7 | 18.2 | Valid for CFM56-5B6/P engine (/P enhanced performance Mod 25800) with or without HPC upgrade kit 38770, and CFM56-5B6/2P (/P enhanced performance Mod 25800 with DAC IIC combustor Mod 26610). Both engines with 27772 (Improved fan frame forward panels). One or both engines without 34155 (Basic NIP). | 2010-01-18 | 2022-05-24 | Engine manufacturer revised
A13440 | EASA.A.064.2 | 25 | 2024-02-28 | Airbus S.A.S. | A319-112 |  | 3 |  |  | 68000 | 61000 | CFM International SA | CFM56-5B6/P, CFM56-5B6/2P | 27772, with or without 32871 or 33987 or 34155 (32871 and 33987) | Engine intermix, Improved fan frame forward panels, with or without Enhanced acoustic thrust reverser or Core chevron nozzle or Basic NIP (Enhanced acoustic thrust reverser and Core chevron nozzle) | 2 | Annex 16/I | 4/8 | 4 | 92.1 | 96.5 | 4.4 | 83.4 | 91 | 7.6 | 93.9 | 100.2 | 6.3 | 269.4 | 287.7 | 18.3 | Valid for CFM56-5B6/P engine (/P enhanced performance Mod 25800) with or without HPC upgrade kit 38770, and CFM56-5B6/2P (/P enhanced performance Mod 25800 with DAC IIC combustor Mod 26610). Both engines with 27772 (Improved fan frame forward panels). One or both engines without 34155 (Basic NIP). | 2010-01-18 | 2022-05-24 | Engine manufacturer revised
A13441 | EASA.A.064.2 | 25 | 2024-02-28 | Airbus S.A.S. | A319-112 |  | 9 |  |  | 66000 | 62500 | CFM International SA | CFM56-5B6/P, CFM56-5B6/2P | 27772, with or without 32871 or 33987 or 34155 (32871 and 33987) | Engine intermix, Improved fan frame forward panels, with or without Enhanced acoustic thrust reverser or Core chevron nozzle or Basic NIP (Enhanced acoustic thrust reverser and Core chevron nozzle) | 2 | Annex 16/I | 4/8 | 4 | 92.2 | 96.4 | 4.2 | 82.5 | 90.8 | 8.3 | 94 | 100.1 | 6.1 | 268.7 | 287.3 | 18.6 | Valid for CFM56-5B6/P engine (/P enhanced performance Mod 25800) with or without HPC upgrade kit 38770, and CFM56-5B6/2P (/P enhanced performance Mod 25800 with DAC IIC combustor Mod 26610). Both engines with 27772 (Improved fan frame forward panels). One or both engines without 34155 (Basic NIP). | 2010-01-18 | 2022-05-24 | Engine manufacturer revised
A13442 | EASA.A.064.2 | 25 | 2024-02-28 | Airbus S.A.S. | A319-112 |  | 11 |  |  | 66000 | 61000 | CFM International SA | CFM56-5B6/P, CFM56-5B6/2P | 27772, with or without 32871 or 33987 or 34155 (32871 and 33987) | Engine intermix, Improved fan frame forward panels, with or without Enhanced acoustic thrust reverser or Core chevron nozzle or Basic NIP (Enhanced acoustic thrust reverser and Core chevron nozzle) | 2 | Annex 16/I | 4/8 | 4 | 92.2 | 96.4 | 4.2 | 82.5 | 90.8 | 8.3 | 93.9 | 100.1 | 6.2 | 268.6 | 287.3 | 18.7 | Valid for CFM56-5B6/P engine (/P enhanced performance Mod 25800) with or without HPC upgrade kit 38770, and CFM56-5B6/2P (/P enhanced performance Mod 25800 with DAC IIC combustor Mod 26610). Both engines with 27772 (Improved fan frame forward panels). One or both engines without 34155 (Basic NIP). | 2010-01-18 | 2022-05-24 | Engine manufacturer revised
A13443 | EASA.A.064.2 | 25 | 2024-02-28 | Airbus S.A.S. | A319-112 |  | 8 |  |  | 64000 | 62500 | CFM International SA | CFM56-5B6/P, CFM56-5B6/2P | 27772, with or without 32871 or 33987 or 34155 (32871 and 33987) | Engine intermix, Improved fan frame forward panels, with or without Enhanced acoustic thrust reverser or Core chevron nozzle or Basic NIP (Enhanced acoustic thrust reverser and Core chevron nozzle) | 2 | Annex 16/I | 4/8 | 4 | 92.3 | 96.2 | 3.9 | 81.7 | 90.7 | 9 | 94 | 100 | 6 | 268 | 286.9 | 18.9 | Valid for CFM56-5B6/P engine (/P enhanced performance Mod 25800) with or without HPC upgrade kit 38770, and CFM56-5B6/2P (/P enhanced performance Mod 25800 with DAC IIC combustor Mod 26610). Both engines with 27772 (Improved fan frame forward panels). One or both engines without 34155 (Basic NIP). | 2010-01-18 | 2022-05-24 | Engine manufacturer revised
A13444 | EASA.A.064.2 | 25 | 2024-02-28 | Airbus S.A.S. | A319-112 |  | 0 |  |  | 64000 | 61000 | CFM International SA | CFM56-5B6/P, CFM56-5B6/2P | 27772, with or without 32871 or 33987 or 34155 (32871 and 33987) | Engine intermix, Improved fan frame forward panels, with or without Enhanced acoustic thrust reverser or Core chevron nozzle or Basic NIP (Enhanced acoustic thrust reverser and Core chevron nozzle) | 2 | Annex 16/I | 4/8 | 4 | 92.3 | 96.2 | 3.9 | 81.7 | 90.7 | 9 | 93.9 | 100 | 6.1 | 267.9 | 286.9 | 19 | Valid for CFM56-5B6/P engine (/P enhanced performance Mod 25800) with or without HPC upgrade kit 38770, and CFM56-5B6/2P (/P enhanced performance Mod 25800 with DAC IIC combustor Mod 26610). Both engines with 27772 (Improved fan frame forward panels). One or both engines without 34155 (Basic NIP). | 2010-01-18 | 2022-05-24 | Engine manufacturer revised
A13445 | EASA.A.064.2 | 25 | 2024-02-28 | Airbus S.A.S. | A319-112 |  | 12 |  |  | 62000 | 61000 | CFM International SA | CFM56-5B6/P, CFM56-5B6/2P | 27772, with or without 32871 or 33987 or 34155 (32871 and 33987) | Engine intermix, Improved fan frame forward panels, with or without Enhanced acoustic thrust reverser or Core chevron nozzle or Basic NIP (Enhanced acoustic thrust reverser and Core chevron nozzle) | 2 | Annex 16/I | 4/8 | 4 | 92.4 | 96.1 | 3.7 | 80.8 | 90.5 | 9.7 | 93.9 | 99.9 | 6 | 267.1 | 286.5 | 19.4 | Valid for CFM56-5B6/P engine (/P enhanced performance Mod 25800) with or without HPC upgrade kit 38770, and CFM56-5B6/2P (/P enhanced performance Mod 25800 with DAC IIC combustor Mod 26610). Both engines with 27772 (Improved fan frame forward panels). One or both engines without 34155 (Basic NIP). | 2010-01-18 | 2022-05-24 | Engine manufacturer revised
A9638 | EASA.A.064.2 | 25 | 2024-02-28 | Airbus S.A.S. | A319-112 |  | 2 |  |  | 75500 | 62500 | CFM International SA | CFM56-5B6/P, CFM56-5B6/3 | With or without 27772 or 32871 or 33987 | Engine intermix, with or without Improved fan frame forward panels or Enhanced acoustic thrust reverser or Core chevron nozzle | 2 | Annex 16/I | 4/8 | 4 | 92.2 | 96.9 | 4.7 | 87.3 | 91.6 | 4.3 | 93.6 | 100.6 | 7 | 273.1 | 289.1 | 16 | Valid for CFM56-5B6/P engine (/P enhanced performance Mod 25800) with or without HPC upgrade kit 38770, and CFM56-5B6/3 (TIP Mod 37147) with or without performance improvement package (PIP Mod 152138). One or both engines without 27772 (Improved fan frame forward panels). One or both engines without 34155 (Basic NIP). | 2008-08-26 | 2022-05-24 | Engine manufacturer revised (10/11/2009: Engine Modification field and description revised, Certification basis and noise levels revised)
A9639 | EASA.A.064.2 | 25 | 2024-02-28 | Airbus S.A.S. | A319-112 |  | 7 |  |  | 75500 | 61000 | CFM International SA | CFM56-5B6/P, CFM56-5B6/3 | With or without 27772 or 32871 or 33987 | Engine intermix, with or without Improved fan frame forward panels or Enhanced acoustic thrust reverser or Core chevron nozzle | 2 | Annex 16/I | 4/8 | 4 | 92.2 | 96.9 | 4.7 | 87.3 | 91.6 | 4.3 | 93.4 | 100.6 | 7.2 | 272.9 | 289.1 | 16.2 | Valid for CFM56-5B6/P engine (/P enhanced performance Mod 25800) with or without HPC upgrade kit 38770, and CFM56-5B6/3 (TIP Mod 37147) with or without performance improvement package (PIP Mod 152138). One or both engines without 27772 (Improved fan frame forward panels). One or both engines without 34155 (Basic NIP). | 2008-08-26 | 2022-05-24 | Engine manufacturer revised (10/11/2009: Engine Modification field and description revised, Certification basis and noise levels revised)
A9640 | EASA.A.064.2 | 25 | 2024-02-28 | Airbus S.A.S. | A319-112 |  | 6 |  |  | 73500 | 62500 | CFM International SA | CFM56-5B6/P, CFM56-5B6/3 | With or without 27772 or 32871 or 33987 | Engine intermix, with or without Improved fan frame forward panels or Enhanced acoustic thrust reverser or Core chevron nozzle | 2 | Annex 16/I | 4/8 | 4 | 92.3 | 96.8 | 4.5 | 86.4 | 91.5 | 5.1 | 93.6 | 100.5 | 6.9 | 272.3 | 288.8 | 16.5 | Valid for CFM56-5B6/P engine (/P enhanced performance Mod 25800) with or without HPC upgrade kit 38770, and CFM56-5B6/3 (TIP Mod 37147) with or without performance improvement package (PIP Mod 152138). One or both engines without 27772 (Improved fan frame forward panels). One or both engines without 34155 (Basic NIP). | 2008-08-26 | 2022-05-24 | Engine manufacturer revised (10/11/2009: Engine Modification field and description revised, Certification basis and noise levels revised)
A9641 | EASA.A.064.2 | 25 | 2024-02-28 | Airbus S.A.S. | A319-112 |  | 5 |  |  | 70000 | 62500 | CFM International SA | CFM56-5B6/P, CFM56-5B6/3 | With or without 27772 or 32871 or 33987 | Engine intermix, with or without Improved fan frame forward panels or Enhanced acoustic thrust reverser or Core chevron nozzle | 2 | Annex 16/I | 4/8 | 4 | 92.5 | 96.6 | 4.1 | 84.7 | 91.2 | 6.5 | 93.6 | 100.3 | 6.7 | 270.8 | 288.1 | 17.3 | Valid for CFM56-5B6/P engine (/P enhanced performance Mod 25800) with or without HPC upgrade kit 38770, and CFM56-5B6/3 (TIP Mod 37147) with or without performance improvement package (PIP Mod 152138). One or both engines without 27772 (Improved fan frame forward panels). One or both engines without 34155 (Basic NIP). | 2008-08-26 | 2022-05-24 | Engine manufacturer revised (10/11/2009: Engine Modification field and description revised, Certification basis and noise levels revised)
A9642 | EASA.A.064.2 | 25 | 2024-02-28 | Airbus S.A.S. | A319-112 |  | 1 |  |  | 70000 | 61000 | CFM International SA | CFM56-5B6/P, CFM56-5B6/3 | With or without 27772 or 32871 or 33987 | Engine intermix, with or without Improved fan frame forward panels or Enhanced acoustic thrust reverser or Core chevron nozzle | 2 | Annex 16/I | 4/8 | 4 | 92.5 | 96.6 | 4.1 | 84.7 | 91.2 | 6.5 | 93.4 | 100.3 | 6.9 | 270.6 | 288.1 | 17.5 | Valid for CFM56-5B6/P engine (/P enhanced performance Mod 25800) with or without HPC upgrade kit 38770, and CFM56-5B6/3 (TIP Mod 37147) with or without performance improvement package (PIP Mod 152138). One or both engines without 27772 (Improved fan frame forward panels). One or both engines without 34155 (Basic NIP). | 2008-08-26 | 2022-05-24 | Engine manufacturer revised (10/11/2009: Engine Modification field and description revised, Certification basis and noise levels revised)
A9643 | EASA.A.064.2 | 25 | 2024-02-28 | Airbus S.A.S. | A319-112 |  | 4 |  |  | 68000 | 62500 | CFM International SA | CFM56-5B6/P, CFM56-5B6/3 | With or without 27772 or 32871 or 33987 | Engine intermix, with or without Improved fan frame forward panels or Enhanced acoustic thrust reverser or Core chevron nozzle | 2 | Annex 16/I | 4/8 | 4 | 92.6 | 96.5 | 3.9 | 83.7 | 91 | 7.3 | 93.6 | 100.2 | 6.6 | 269.9 | 287.7 | 17.8 | Valid for CFM56-5B6/P engine (/P enhanced performance Mod 25800) with or without HPC upgrade kit 38770, and CFM56-5B6/3 (TIP Mod 37147) with or without performance improvement package (PIP Mod 152138). One or both engines without 27772 (Improved fan frame forward panels). One or both engines without 34155 (Basic NIP). | 2008-08-26 | 2022-05-24 | Engine manufacturer revised (10/11/2009: Engine Modification field and description revised, Certification basis and noise levels revised)
A9644 | EASA.A.064.2 | 25 | 2024-02-28 | Airbus S.A.S. | A319-112 |  | 3 |  |  | 68000 | 61000 | CFM International SA | CFM56-5B6/P, CFM56-5B6/3 | With or without 27772 or 32871 or 33987 | Engine intermix, with or without Improved fan frame forward panels or Enhanced acoustic thrust reverser or Core chevron nozzle | 2 | Annex 16/I | 4/8 | 4 | 92.6 | 96.5 | 3.9 | 83.7 | 91 | 7.3 | 93.4 | 100.2 | 6.8 | 269.7 | 287.7 | 18 | Valid for CFM56-5B6/P engine (/P enhanced performance Mod 25800) with or without HPC upgrade kit 38770, and CFM56-5B6/3 (TIP Mod 37147) with or without performance improvement package (PIP Mod 152138). One or both engines without 27772 (Improved fan frame forward panels). One or both engines without 34155 (Basic NIP). | 2008-08-26 | 2022-05-24 | Engine manufacturer revised (10/11/2009: Engine Modification field and description revised, Certification basis and noise levels revised)
A9645 | EASA.A.064.2 | 25 | 2024-02-28 | Airbus S.A.S. | A319-112 |  | 9 |  |  | 66000 | 62500 | CFM International SA | CFM56-5B6/P, CFM56-5B6/3 | With or without 27772 or 32871 or 33987 | Engine intermix, with or without Improved fan frame forward panels or Enhanced acoustic thrust reverser or Core chevron nozzle | 2 | Annex 16/I | 4/8 | 4 | 92.7 | 96.4 | 3.7 | 82.8 | 90.8 | 8 | 93.6 | 100.1 | 6.5 | 269.1 | 287.3 | 18.2 | Valid for CFM56-5B6/P engine (/P enhanced performance Mod 25800) with or without HPC upgrade kit 38770, and CFM56-5B6/3 (TIP Mod 37147) with or without performance improvement package (PIP Mod 152138). One or both engines without 27772 (Improved fan frame forward panels). One or both engines without 34155 (Basic NIP). | 2008-08-26 | 2022-05-24 | Engine manufacturer revised (10/11/2009: Engine Modification field and description revised, Certification basis and noise levels revised)
A9646 | EASA.A.064.2 | 25 | 2024-02-28 | Airbus S.A.S. | A319-112 |  | 11 |  |  | 66000 | 61000 | CFM International SA | CFM56-5B6/P, CFM56-5B6/3 | With or without 27772 or 32871 or 33987 | Engine intermix, with or without Improved fan frame forward panels or Enhanced acoustic thrust reverser or Core chevron nozzle | 2 | Annex 16/I | 4/8 | 4 | 92.7 | 96.4 | 3.7 | 82.8 | 90.8 | 8 | 93.4 | 100.1 | 6.7 | 268.9 | 287.3 | 18.4 | Valid for CFM56-5B6/P engine (/P enhanced performance Mod 25800) with or without HPC upgrade kit 38770, and CFM56-5B6/3 (TIP Mod 37147) with or without performance improvement package (PIP Mod 152138). One or both engines without 27772 (Improved fan frame forward panels). One or both engines without 34155 (Basic NIP). | 2008-08-26 | 2022-05-24 | Engine manufacturer revised (10/11/2009: Engine Modification field and description revised, Certification basis and noise levels revised)
A9647 | EASA.A.064.2 | 25 | 2024-02-28 | Airbus S.A.S. | A319-112 |  | 8 |  |  | 64000 | 62500 | CFM International SA | CFM56-5B6/P, CFM56-5B6/3 | With or without 27772 or 32871 or 33987 | Engine intermix, with or without Improved fan frame forward panels or Enhanced acoustic thrust reverser or Core chevron nozzle | 2 | Annex 16/I | 4/8 | 4 | 92.8 | 96.2 | 3.4 | 81.9 | 90.7 | 8.8 | 93.6 | 100 | 6.4 | 268.3 | 286.9 | 18.6 | Valid for CFM56-5B6/P engine (/P enhanced performance Mod 25800) with or without HPC upgrade kit 38770, and CFM56-5B6/3 (TIP Mod 37147) with or without performance improvement package (PIP Mod 152138). One or both engines without 27772 (Improved fan frame forward panels). One or both engines without 34155 (Basic NIP). | 2008-08-26 | 2022-05-24 | Engine manufacturer revised (10/11/2009: Engine Modification field and description revised, Certification basis and noise levels revised)
A9648 | EASA.A.064.2 | 25 | 2024-02-28 | Airbus S.A.S. | A319-112 |  | 0 |  |  | 64000 | 61000 | CFM International SA | CFM56-5B6/P, CFM56-5B6/3 | With or without 27772 or 32871 or 33987 | Engine intermix, with or without Improved fan frame forward panels or Enhanced acoustic thrust reverser or Core chevron nozzle | 2 | Annex 16/I | 4/8 | 4 | 92.8 | 96.2 | 3.4 | 81.9 | 90.7 | 8.8 | 93.4 | 100 | 6.6 | 268.1 | 286.9 | 18.8 | Valid for CFM56-5B6/P engine (/P enhanced performance Mod 25800) with or without HPC upgrade kit 38770, and CFM56-5B6/3 (TIP Mod 37147) with or without performance improvement package (PIP Mod 152138). One or both engines without 27772 (Improved fan frame forward panels). One or both engines without 34155 (Basic NIP). | 2008-08-26 | 2022-05-24 | Engine manufacturer revised (10/11/2009: Engine Modification field and description revised, Certification basis and noise levels revised)
A9649 | EASA.A.064.2 | 25 | 2024-02-28 | Airbus S.A.S. | A319-112 |  | 12 |  |  | 62000 | 61000 | CFM International SA | CFM56-5B6/P, CFM56-5B6/3 | With or without 27772 or 32871 or 33987 | Engine intermix, with or without Improved fan frame forward panels or Enhanced acoustic thrust reverser or Core chevron nozzle | 2 | Annex 16/I | 4/8 | 4 | 92.9 | 96.1 | 3.2 | 81 | 90.5 | 9.5 | 93.4 | 99.9 | 6.5 | 267.3 | 286.5 | 19.2 | Valid for CFM56-5B6/P engine (/P enhanced performance Mod 25800) with or without HPC upgrade kit 38770, and CFM56-5B6/3 (TIP Mod 37147) with or without performance improvement package (PIP Mod 152138). One or both engines without 27772 (Improved fan frame forward panels). One or both engines without 34155 (Basic NIP). | 2008-08-26 | 2022-05-24 | Engine manufacturer revised (10/11/2009: Engine Modification field and description revised, Certification basis and noise levels revised)
A9626 | EASA.A.064.2 | 25 | 2024-02-28 | Airbus S.A.S. | A319-112 |  | 2 |  |  | 75500 | 62500 | CFM International SA | CFM56-5B6/P, CFM56-5B6/3 | 27772, with or without 32871 or 33987 or 34155 (32871 and 33987) | Engine intermix, Improved fan frame forward panels, with or without Enhanced acoustic thrust reverser or Core chevron nozzle or Basic NIP (Enhanced acoustic thrust reverser and Core chevron nozzle) | 2 | Annex 16/I | 7/11-B | 14 | 91.5 | 96.8 | 5.3 | 86.4 | 91.6 | 5.2 | 93.7 | 100.6 | 6.9 | 271.6 | 289 | 17.4 | Valid for CFM56-5B6/P engine (/P enhanced performance Mod 25800) with or without HPC upgrade kit 38770, and CFM56-5B6/3 (TIP Mod 37147) with or without performance improvement package (PIP Mod 152138). Both engines with 27772 (Improved fan frame forward panels). One or both engines without 34155 (Basic NIP). Valid also for Corporate Jet configuration (Mods 28238, 28162 and 28342). | 2008-08-26 | 2022-05-24 | Engine manufacturer revised (08/01/2019: Recertification to Chapter 14 (28/07/2016: Revised mod number within notes field (07/12/2009: Engine Modification field and description revised, Reference to Mod 36521 removed, Reference to Corporate Jet conguration added to note (06/05/2009 Noise levels revised, Reference documents revised))))
A9627 | EASA.A.064.2 | 25 | 2024-02-28 | Airbus S.A.S. | A319-112 |  | 7 |  |  | 75500 | 61000 | CFM International SA | CFM56-5B6/P, CFM56-5B6/3 | 27772, with or without 32871 or 33987 or 34155 (32871 and 33987) | Engine intermix, Improved fan frame forward panels, with or without Enhanced acoustic thrust reverser or Core chevron nozzle or Basic NIP (Enhanced acoustic thrust reverser and Core chevron nozzle) | 2 | Annex 16/I | 7/11-B | 14 | 91.5 | 96.8 | 5.3 | 86.4 | 91.6 | 5.2 | 93.5 | 100.6 | 7.1 | 271.4 | 289 | 17.6 | Valid for CFM56-5B6/P engine (/P enhanced performance Mod 25800) with or without HPC upgrade kit 38770, and CFM56-5B6/3 (TIP Mod 37147) with or without performance improvement package (PIP Mod 152138). Both engines with 27772 (Improved fan frame forward panels). One or both engines without 34155 (Basic NIP). Valid also for Corporate Jet configuration (Mods 28238, 28162 and 28342). | 2008-08-26 | 2022-05-24 | Engine manufacturer revised (08/01/2019: Recertification to Chapter 14 (28/07/2016: Revised mod number within notes field (07/12/2009: Engine Modification field and description revised, Reference to Mod 36521 removed, Reference to Corporate Jet conguration added to note (06/05/2009 Noise levels revised, Reference documents revised))))
A9628 | EASA.A.064.2 | 25 | 2024-02-28 | Airbus S.A.S. | A319-112 |  | 6 |  |  | 73500 | 62500 | CFM International SA | CFM56-5B6/P, CFM56-5B6/3 | 27772, with or without 32871 or 33987 or 34155 (32871 and 33987) | Engine intermix, Improved fan frame forward panels, with or without Enhanced acoustic thrust reverser or Core chevron nozzle or Basic NIP (Enhanced acoustic thrust reverser and Core chevron nozzle) | 2 | Annex 16/I | 7/11-B | 14 | 91.6 | 96.7 | 5.1 | 85.5 | 91.4 | 5.9 | 93.7 | 100.5 | 6.8 | 270.8 | 288.6 | 17.8 | Valid for CFM56-5B6/P engine (/P enhanced performance Mod 25800) with or without HPC upgrade kit 38770, and CFM56-5B6/3 (TIP Mod 37147) with or without performance improvement package (PIP Mod 152138). Both engines with 27772 (Improved fan frame forward panels). One or both engines without 34155 (Basic NIP). Valid also for Corporate Jet configuration (Mods 28238, 28162 and 28342). | 2008-08-26 | 2022-05-24 | Engine manufacturer revised (08/01/2019: Recertification to Chapter 14 (28/07/2016: Revised mod number within notes field (07/12/2009: Engine Modification field and description revised, Reference to Mod 36521 removed, Reference to Corporate Jet conguration added to note (06/05/2009 Noise levels revised, Reference documents revised))))
A9629 | EASA.A.064.2 | 25 | 2024-02-28 | Airbus S.A.S. | A319-112 |  | 5 |  |  | 70000 | 62500 | CFM International SA | CFM56-5B6/P, CFM56-5B6/3 | 27772, with or without 32871 or 33987 or 34155 (32871 and 33987) | Engine intermix, Improved fan frame forward panels, with or without Enhanced acoustic thrust reverser or Core chevron nozzle or Basic NIP (Enhanced acoustic thrust reverser and Core chevron nozzle) | 2 | Annex 16/I | 7/11-B | 14 | 91.7 | 96.6 | 4.9 | 84 | 91.2 | 7.2 | 93.7 | 100.3 | 6.6 | 269.4 | 288.1 | 18.7 | Valid for CFM56-5B6/P engine (/P enhanced performance Mod 25800) with or without HPC upgrade kit 38770, and CFM56-5B6/3 (TIP Mod 37147) with or without performance improvement package (PIP Mod 152138). Both engines with 27772 (Improved fan frame forward panels). One or both engines without 34155 (Basic NIP). Valid also for Corporate Jet configuration (Mods 28238, 28162 and 28342). | 2008-08-26 | 2022-05-24 | Engine manufacturer revised (08/01/2019: Recertification to Chapter 14 (28/07/2016: Revised mod number within notes field (07/12/2009: Engine Modification field and description revised, Reference to Mod 36521 removed, Reference to Corporate Jet conguration added to note (06/05/2009 Noise levels revised, Reference documents revised))))
A9630 | EASA.A.064.2 | 25 | 2024-02-28 | Airbus S.A.S. | A319-112 |  | 1 |  |  | 70000 | 61000 | CFM International SA | CFM56-5B6/P, CFM56-5B6/3 | 27772, with or without 32871 or 33987 or 34155 (32871 and 33987) | Engine intermix, Improved fan frame forward panels, with or without Enhanced acoustic thrust reverser or Core chevron nozzle or Basic NIP (Enhanced acoustic thrust reverser and Core chevron nozzle) | 2 | Annex 16/I | 7/11-B | 14 | 91.7 | 96.6 | 4.9 | 84 | 91.2 | 7.2 | 93.5 | 100.3 | 6.8 | 269.2 | 288.1 | 18.9 | Valid for CFM56-5B6/P engine (/P enhanced performance Mod 25800) with or without HPC upgrade kit 38770, and CFM56-5B6/3 (TIP Mod 37147) with or without performance improvement package (PIP Mod 152138). Both engines with 27772 (Improved fan frame forward panels). One or both engines without 34155 (Basic NIP). Valid also for Corporate Jet configuration (Mods 28238, 28162 and 28342). | 2008-08-26 | 2022-05-24 | Engine manufacturer revised (08/01/2019: Recertification to Chapter 14 (28/07/2016: Revised mod number within notes field (07/12/2009: Engine Modification field and description revised, Reference to Mod 36521 removed, Reference to Corporate Jet conguration added to note (06/05/2009 Noise levels revised, Reference documents revised))))
A9631 | EASA.A.064.2 | 25 | 2024-02-28 | Airbus S.A.S. | A319-112 |  | 4 |  |  | 68000 | 62500 | CFM International SA | CFM56-5B6/P, CFM56-5B6/3 | 27772, with or without 32871 or 33987 or 34155 (32871 and 33987) | Engine intermix, Improved fan frame forward panels, with or without Enhanced acoustic thrust reverser or Core chevron nozzle or Basic NIP (Enhanced acoustic thrust reverser and Core chevron nozzle) | 2 | Annex 16/I | 7/11-B | 14 | 91.8 | 96.5 | 4.7 | 83.1 | 91 | 7.9 | 93.7 | 100.2 | 6.5 | 268.6 | 287.7 | 19.1 | Valid for CFM56-5B6/P engine (/P enhanced performance Mod 25800) with or without HPC upgrade kit 38770, and CFM56-5B6/3 (TIP Mod 37147) with or without performance improvement package (PIP Mod 152138). Both engines with 27772 (Improved fan frame forward panels). One or both engines without 34155 (Basic NIP). Valid also for Corporate Jet configuration (Mods 28238, 28162 and 28342). | 2008-08-26 | 2022-05-24 | Engine manufacturer revised (08/01/2019: Recertification to Chapter 14 (28/07/2016: Revised mod number within notes field (07/12/2009: Engine Modification field and description revised, Reference to Mod 36521 removed, Reference to Corporate Jet conguration added to note (06/05/2009 Noise levels revised, Reference documents revised))))
A9632 | EASA.A.064.2 | 25 | 2024-02-28 | Airbus S.A.S. | A319-112 |  | 3 |  |  | 68000 | 61000 | CFM International SA | CFM56-5B6/P, CFM56-5B6/3 | 27772, with or without 32871 or 33987 or 34155 (32871 and 33987) | Engine intermix, Improved fan frame forward panels, with or without Enhanced acoustic thrust reverser or Core chevron nozzle or Basic NIP (Enhanced acoustic thrust reverser and Core chevron nozzle) | 2 | Annex 16/I | 7/11-B | 14 | 91.8 | 96.5 | 4.7 | 83.1 | 91 | 7.9 | 93.5 | 100.2 | 6.7 | 268.4 | 287.7 | 19.3 | Valid for CFM56-5B6/P engine (/P enhanced performance Mod 25800) with or without HPC upgrade kit 38770, and CFM56-5B6/3 (TIP Mod 37147) with or without performance improvement package (PIP Mod 152138). Both engines with 27772 (Improved fan frame forward panels). One or both engines without 34155 (Basic NIP). Valid also for Corporate Jet configuration (Mods 28238, 28162 and 28342). | 2008-08-26 | 2022-05-24 | Engine manufacturer revised (08/01/2019: Recertification to Chapter 14 (28/07/2016: Revised mod number within notes field (07/12/2009: Engine Modification field and description revised, Reference to Mod 36521 removed, Reference to Corporate Jet conguration added to note (06/05/2009 Noise levels revised, Reference documents revised))))
A9633 | EASA.A.064.2 | 25 | 2024-02-28 | Airbus S.A.S. | A319-112 |  | 9 |  |  | 66000 | 62500 | CFM International SA | CFM56-5B6/P, CFM56-5B6/3 | 27772, with or without 32871 or 33987 or 34155 (32871 and 33987) | Engine intermix, Improved fan frame forward panels, with or without Enhanced acoustic thrust reverser or Core chevron nozzle or Basic NIP (Enhanced acoustic thrust reverser and Core chevron nozzle) | 2 | Annex 16/I | 7/11-B | 14 | 91.9 | 96.3 | 4.4 | 82.2 | 90.8 | 8.6 | 93.7 | 100.1 | 6.4 | 267.8 | 287.2 | 19.4 | Valid for CFM56-5B6/P engine (/P enhanced performance Mod 25800) with or without HPC upgrade kit 38770, and CFM56-5B6/3 (TIP Mod 37147) with or without performance improvement package (PIP Mod 152138). Both engines with 27772 (Improved fan frame forward panels). One or both engines without 34155 (Basic NIP). Valid also for Corporate Jet configuration (Mods 28238, 28162 and 28342). | 2008-08-26 | 2022-05-24 | Engine manufacturer revised (08/01/2019: Recertification to Chapter 14 (28/07/2016: Revised mod number within notes field (07/12/2009: Engine Modification field and description revised, Reference to Mod 36521 removed, Reference to Corporate Jet conguration added to note (06/05/2009 Noise levels revised, Reference documents revised))))
A9634 | EASA.A.064.2 | 25 | 2024-02-28 | Airbus S.A.S. | A319-112 |  | 11 |  |  | 66000 | 61000 | CFM International SA | CFM56-5B6/P, CFM56-5B6/3 | 27772, with or without 32871 or 33987 or 34155 (32871 and 33987) | Engine intermix, Improved fan frame forward panels, with or without Enhanced acoustic thrust reverser or Core chevron nozzle or Basic NIP (Enhanced acoustic thrust reverser and Core chevron nozzle) | 2 | Annex 16/I | 7/11-B | 14 | 91.9 | 96.3 | 4.4 | 82.2 | 90.8 | 8.6 | 93.5 | 100.1 | 6.6 | 267.6 | 287.2 | 19.6 | Valid for CFM56-5B6/P engine (/P enhanced performance Mod 25800) with or without HPC upgrade kit 38770, and CFM56-5B6/3 (TIP Mod 37147) with or without performance improvement package (PIP Mod 152138). Both engines with 27772 (Improved fan frame forward panels). One or both engines without 34155 (Basic NIP). Valid also for Corporate Jet configuration (Mods 28238, 28162 and 28342). | 2008-08-26 | 2022-05-24 | Engine manufacturer revised (08/01/2019: Recertification to Chapter 14 (28/07/2016: Revised mod number within notes field (07/12/2009: Engine Modification field and description revised, Reference to Mod 36521 removed, Reference to Corporate Jet conguration added to note (06/05/2009 Noise levels revised, Reference documents revised))))
A9635 | EASA.A.064.2 | 25 | 2024-02-28 | Airbus S.A.S. | A319-112 |  | 8 |  |  | 64000 | 62500 | CFM International SA | CFM56-5B6/P, CFM56-5B6/3 | 27772, with or without 32871 or 33987 or 34155 (32871 and 33987) | Engine intermix, Improved fan frame forward panels, with or without Enhanced acoustic thrust reverser or Core chevron nozzle or Basic NIP (Enhanced acoustic thrust reverser and Core chevron nozzle) | 2 | Annex 16/I | 7/11-B | 14 | 92 | 96.2 | 4.2 | 81.3 | 90.6 | 9.3 | 93.7 | 100 | 6.3 | 267 | 286.8 | 19.8 | Valid for CFM56-5B6/P engine (/P enhanced performance Mod 25800) with or without HPC upgrade kit 38770, and CFM56-5B6/3 (TIP Mod 37147) with or without performance improvement package (PIP Mod 152138). Both engines with 27772 (Improved fan frame forward panels). One or both engines without 34155 (Basic NIP). Valid also for Corporate Jet configuration (Mods 28238, 28162 and 28342). | 2008-08-26 | 2022-05-24 | Engine manufacturer revised (08/01/2019: Recertification to Chapter 14 (28/07/2016: Revised mod number within notes field (07/12/2009: Engine Modification field and description revised, Reference to Mod 36521 removed, Reference to Corporate Jet conguration added to note (06/05/2009 Noise levels revised, Reference documents revised))))
A9636 | EASA.A.064.2 | 25 | 2024-02-28 | Airbus S.A.S. | A319-112 |  | 0 |  |  | 64000 | 61000 | CFM International SA | CFM56-5B6/P, CFM56-5B6/3 | 27772, with or without 32871 or 33987 or 34155 (32871 and 33987) | Engine intermix, Improved fan frame forward panels, with or without Enhanced acoustic thrust reverser or Core chevron nozzle or Basic NIP (Enhanced acoustic thrust reverser and Core chevron nozzle) | 2 | Annex 16/I | 7/11-B | 14 | 92 | 96.2 | 4.2 | 81.3 | 90.6 | 9.3 | 93.5 | 100 | 6.5 | 266.8 | 286.8 | 20 | Valid for CFM56-5B6/P engine (/P enhanced performance Mod 25800) with or without HPC upgrade kit 38770, and CFM56-5B6/3 (TIP Mod 37147) with or without performance improvement package (PIP Mod 152138). Both engines with 27772 (Improved fan frame forward panels). One or both engines without 34155 (Basic NIP). Valid also for Corporate Jet configuration (Mods 28238, 28162 and 28342). | 2008-08-26 | 2022-05-24 | Engine manufacturer revised (08/01/2019: Recertification to Chapter 14 (28/07/2016: Revised mod number within notes field (07/12/2009: Engine Modification field and description revised, Reference to Mod 36521 removed, Reference to Corporate Jet conguration added to note (06/05/2009 Noise levels revised, Reference documents revised))))
A9637 | EASA.A.064.2 | 25 | 2024-02-28 | Airbus S.A.S. | A319-112 |  | 12 |  |  | 62000 | 61000 | CFM International SA | CFM56-5B6/P, CFM56-5B6/3 | 27772, with or without 32871 or 33987 or 34155 (32871 and 33987) | Engine intermix, Improved fan frame forward panels, with or without Enhanced acoustic thrust reverser or Core chevron nozzle or Basic NIP (Enhanced acoustic thrust reverser and Core chevron nozzle) | 2 | Annex 16/I | 7/11-B | 14 | 92.2 | 96.1 | 3.9 | 80.4 | 90.5 | 10.1 | 93.5 | 99.9 | 6.4 | 266.1 | 286.5 | 20.4 | Valid for CFM56-5B6/P engine (/P enhanced performance Mod 25800) with or without HPC upgrade kit 38770, and CFM56-5B6/3 (TIP Mod 37147) with or without performance improvement package (PIP Mod 152138). Both engines with 27772 (Improved fan frame forward panels). One or both engines without 34155 (Basic NIP). Valid also for Corporate Jet configuration (Mods 28238, 28162 and 28342). | 2008-08-26 | 2022-05-24 | Engine manufacturer revised (08/01/2019: Recertification to Chapter 14 (28/07/2016: Revised mod number within notes field (07/12/2009: Engine Modification field and description revised, Reference to Mod 36521 removed, Reference to Corporate Jet conguration added to note (06/05/2009 Noise levels revised, Reference documents revised))))
A357 | EASA.A.064.2 | 25 | 2024-02-28 | Airbus S.A.S. | A319-112 |  | 2 |  |  | 75500 | 62500 | CFM International SA | CFM56-5B6 |  |  | 2 | Annex 16/I | 4/8 | 4 | 91.8 | 96.9 | 5.1 | 86.5 | 91.6 | 5.1 | 92.6 | 100.6 | 8 | 270.9 | 289.1 | 18.2 |  |  | 2022-05-24 | Engine manufacturer revised (31/07/2009: Recertification to Chapter 4, revised noise levels)
A2249 | EASA.A.064.2 | 25 | 2024-02-28 | Airbus S.A.S. | A319-112 |  | 7 |  |  | 75500 | 61000 | CFM International SA | CFM56-5B6 |  |  | 2 | Annex 16/I | 4/8 | 4 | 91.8 | 96.9 | 5.1 | 86.5 | 91.6 | 5.1 | 92.4 | 100.6 | 8.2 | 270.7 | 289.1 | 18.4 |  |  | 2022-05-24 | Engine manufacturer revised (31/07/2009: Recertification to Chapter 4, revised noise levels)
A2248 | EASA.A.064.2 | 25 | 2024-02-28 | Airbus S.A.S. | A319-112 |  | 6 |  |  | 73500 | 62500 | CFM International SA | CFM56-5B6 |  |  | 2 | Annex 16/I | 4/8 | 4 | 91.9 | 96.8 | 4.9 | 85.6 | 91.5 | 5.9 | 92.6 | 100.5 | 7.9 | 270.1 | 288.8 | 18.7 |  |  | 2022-05-24 | Engine manufacturer revised (31/07/2009: Recertification to Chapter 4, revised noise levels)
A2247 | EASA.A.064.2 | 25 | 2024-02-28 | Airbus S.A.S. | A319-112 |  | 5 |  |  | 70000 | 62500 | CFM International SA | CFM56-5B6 |  |  | 2 | Annex 16/I | 4/8 | 4 | 92 | 96.6 | 4.6 | 84 | 91.2 | 7.2 | 92.6 | 100.3 | 7.7 | 268.6 | 288.1 | 19.5 |  |  | 2022-05-24 | Engine manufacturer revised (31/07/2009: Recertification to Chapter 4, revised noise levels)
A360 | EASA.A.064.2 | 25 | 2024-02-28 | Airbus S.A.S. | A319-112 |  | 1 |  |  | 70000 | 61000 | CFM International SA | CFM56-5B6 |  |  | 2 | Annex 16/I | 4/8 | 4 | 92 | 96.6 | 4.6 | 84 | 91.2 | 7.2 | 92.4 | 100.3 | 7.9 | 268.4 | 288.1 | 19.7 |  |  | 2022-05-24 | Engine manufacturer revised (31/07/2009: Recertification to Chapter 4, revised noise levels)
A2246 | EASA.A.064.2 | 25 | 2024-02-28 | Airbus S.A.S. | A319-112 |  | 4 |  |  | 68000 | 62500 | CFM International SA | CFM56-5B6 |  |  | 2 | Annex 16/I | 4/8 | 4 | 92.1 | 96.5 | 4.4 | 83.1 | 91 | 7.9 | 92.6 | 100.2 | 7.6 | 267.8 | 287.7 | 19.9 |  |  | 2022-05-24 | Engine manufacturer revised (31/07/2009: Recertification to Chapter 4, revised noise levels)
A2245 | EASA.A.064.2 | 25 | 2024-02-28 | Airbus S.A.S. | A319-112 |  | 3 |  |  | 68000 | 61000 | CFM International SA | CFM56-5B6 |  |  | 2 | Annex 16/I | 4/8 | 4 | 92.1 | 96.5 | 4.4 | 83.1 | 91 | 7.9 | 92.4 | 100.2 | 7.8 | 267.6 | 287.7 | 20.1 |  |  | 2022-05-24 | Engine manufacturer revised (31/07/2009: Recertification to Chapter 4, revised noise levels)
A6971 | EASA.A.064.2 | 25 | 2024-02-28 | Airbus S.A.S. | A319-112 |  | 9 |  |  | 66000 | 62500 | CFM International SA | CFM56-5B6 |  |  | 2 | Annex 16/I | 4/8 | 4 | 92.2 | 96.4 | 4.2 | 82.2 | 90.8 | 8.6 | 92.6 | 100.1 | 7.5 | 267 | 287.3 | 20.3 |  | 2007-12-20 | 2022-05-24 | Engine manufacturer revised (31/07/2009: Recertification to Chapter 4, revised noise levels)
A6972 | EASA.A.064.2 | 25 | 2024-02-28 | Airbus S.A.S. | A319-112 |  | 11 |  |  | 66000 | 61000 | CFM International SA | CFM56-5B6 |  |  | 2 | Annex 16/I | 4/8 | 4 | 92.2 | 96.4 | 4.2 | 82.2 | 90.8 | 8.6 | 92.4 | 100.1 | 7.7 | 266.8 | 287.3 | 20.5 |  | 2007-12-20 | 2022-05-24 | Engine manufacturer revised (31/07/2009: Recertification to Chapter 4, revised noise levels)
A6970 | EASA.A.064.2 | 25 | 2024-02-28 | Airbus S.A.S. | A319-112 |  | 8 |  |  | 64000 | 62500 | CFM International SA | CFM56-5B6 |  |  | 2 | Annex 16/I | 4/8 | 4 | 92.3 | 96.2 | 3.9 | 81.3 | 90.7 | 9.4 | 92.6 | 100 | 7.4 | 266.2 | 286.9 | 20.7 |  | 2007-12-20 | 2022-05-24 | Engine manufacturer revised (31/07/2009: Recertification to Chapter 4, revised noise levels)
A361 | EASA.A.064.2 | 25 | 2024-02-28 | Airbus S.A.S. | A319-112 |  | 0 |  |  | 64000 | 61000 | CFM International SA | CFM56-5B6 |  |  | 2 | Annex 16/I | 4/8 | 4 | 92.3 | 96.2 | 3.9 | 81.3 | 90.7 | 9.4 | 92.4 | 100 | 7.6 | 266 | 286.9 | 20.9 |  |  | 2022-05-24 | Engine manufacturer revised (31/07/2009: Recertification to Chapter 4, revised noise levels)
A6973 | EASA.A.064.2 | 25 | 2024-02-28 | Airbus S.A.S. | A319-112 |  | 12 |  |  | 62000 | 61000 | CFM International SA | CFM56-5B6 |  |  | 2 | Annex 16/I | 4/8 | 4 | 92.4 | 96.1 | 3.7 | 80.4 | 90.5 | 10.1 | 92.4 | 99.9 | 7.5 | 265.2 | 286.5 | 21.3 |  | 2007-12-20 | 2022-05-24 | Engine manufacturer revised (31/07/2009: Recertification to Chapter 4, revised noise levels)
A13051 | EASA.A.064.2 | 25 | 2024-02-28 | Airbus S.A.S. | A319-113 |  | 10 | 28238, 28162, 28342 | Corporate Jet configuration | 76500 | 62500 | CFM International SA | CFM56-5A4, CFM56-5A4/F | 22495 | Engine intermix, Installation of specific buzz saw noise treatment in air inlet | 2 | Annex 16/I | 4/8 | 4 | 91.9 | 96.9 | 5 | 89 | 91.7 | 2.7 | 94.6 | 100.6 | 6 | 275.5 | 289.2 | 13.7 | Both engines with 22495 (specific buzz saw noise treatment in inlet). | 2009-11-12 | 2022-05-24 | Engine manufacturer revised
A11400 | EASA.A.064.2 | 25 | 2024-02-28 | Airbus S.A.S. | A319-113 |  | 10 | 28238, 28162, 28342 | Corporate Jet configuration | 76500 | 62500 | CFM International SA | CFM56-5A4/F | 22495 | Installation of specific buzz saw noise treatment in air inlet | 2 | Annex 16/I | 4/8 | 4 | 91.9 | 96.9 | 5 | 89 | 91.7 | 2.7 | 94.6 | 100.6 | 6 | 275.5 | 289.2 | 13.7 |  | 2009-11-12 | 2022-05-24 | Engine manufacturer revised
A11395 | EASA.A.064.2 | 25 | 2024-02-28 | Airbus S.A.S. | A319-113 |  | 10 | 28238, 28162, 28342 | Corporate Jet configuration | 76500 | 62500 | CFM International SA | CFM56-5A4 | 22495 | Installation of specific buzz saw noise treatment in air inlet | 2 | Annex 16/I | 4/8 | 4 | 91.9 | 96.9 | 5 | 89 | 91.7 | 2.7 | 94.6 | 100.6 | 6 | 275.5 | 289.2 | 13.7 |  | 2009-11-12 | 2022-05-24 | Engine manufacturer revised
A13052 | EASA.A.064.2 | 25 | 2024-02-28 | Airbus S.A.S. | A319-113 |  | 2 |  |  | 75500 | 62500 | CFM International SA | CFM56-5A4, CFM56-5A4/F | 22495 | Engine intermix, Installation of specific buzz saw noise treatment in air inlet | 2 | Annex 16/I | 4/8 | 4 | 92.1 | 96.9 | 4.8 | 88.3 | 91.6 | 3.3 | 94.6 | 100.6 | 6 | 275 | 289.1 | 14.1 | Both engines with 22495 (specific buzz saw noise treatment in inlet). Valid also for Corporate Jet configuration (Mods 28238, 28162 and 28342). | 2009-11-12 | 2022-05-24 | Engine manufacturer revised (28/07/2016: Revised mod number within notes field (13/06/2011: Reference to PIP mod added to note))
A13053 | EASA.A.064.2 | 25 | 2024-02-28 | Airbus S.A.S. | A319-113 |  | 7 |  |  | 75500 | 61000 | CFM International SA | CFM56-5A4, CFM56-5A4/F | 22495 | Engine intermix, Installation of specific buzz saw noise treatment in air inlet | 2 | Annex 16/I | 4/8 | 4 | 92.1 | 96.9 | 4.8 | 88.3 | 91.6 | 3.3 | 94.5 | 100.6 | 6.1 | 274.9 | 289.1 | 14.2 | Both engines with 22495 (specific buzz saw noise treatment in inlet). Valid also for Corporate Jet configuration (Mods 28238, 28162 and 28342). | 2009-11-12 | 2022-05-24 | Engine manufacturer revised (28/07/2016: Revised mod number within notes field (13/06/2011: Reference to PIP mod added to note))
A13054 | EASA.A.064.2 | 25 | 2024-02-28 | Airbus S.A.S. | A319-113 |  | 6 |  |  | 73500 | 62500 | CFM International SA | CFM56-5A4, CFM56-5A4/F | 22495 | Engine intermix, Installation of specific buzz saw noise treatment in air inlet | 2 | Annex 16/I | 4/8 | 4 | 92.4 | 96.8 | 4.4 | 87.2 | 91.5 | 4.3 | 94.6 | 100.5 | 5.9 | 274.2 | 288.8 | 14.6 | Both engines with 22495 (specific buzz saw noise treatment in inlet). Valid also for Corporate Jet configuration (Mods 28238, 28162 and 28342). | 2009-11-12 | 2022-05-24 | Engine manufacturer revised (28/07/2016: Revised mod number within notes field (13/06/2011: Reference to PIP mod added to note))
A9075 | EASA.A.064.2 | 25 | 2024-02-28 | Airbus S.A.S. | A319-113 |  | 5 |  |  | 70000 | 62500 | CFM International SA | CFM56-5A4, CFM56-5A4/F | 22495 | Engine intermix, Installation of specific buzz saw noise treatment in air inlet | 2 | Annex 16/I | 4/8 | 4 | 92.8 | 96.6 | 3.8 | 85.4 | 91.2 | 5.8 | 94.6 | 100.3 | 5.7 | 272.8 | 288.1 | 15.3 | Both engines with 22495 (specific buzz saw noise treatment in inlet). Valid also for Corporate Jet configuration (Mods 28238, 28162 and 28342). | 2008-08-07 | 2022-05-24 | Engine manufacturer revised (28/07/2016: Revised mod number within notes field (13/06/2011: Reference to PIP mod added to note))
A9076 | EASA.A.064.2 | 25 | 2024-02-28 | Airbus S.A.S. | A319-113 |  | 1 |  |  | 70000 | 61000 | CFM International SA | CFM56-5A4, CFM56-5A4/F | 22495 | Engine intermix, Installation of specific buzz saw noise treatment in air inlet | 2 | Annex 16/I | 4/8 | 4 | 92.8 | 96.6 | 3.8 | 85.4 | 91.2 | 5.8 | 94.5 | 100.3 | 5.8 | 272.7 | 288.1 | 15.4 | Both engines with 22495 (specific buzz saw noise treatment in inlet). Valid also for Corporate Jet configuration (Mods 28238, 28162 and 28342). | 2008-08-07 | 2022-05-24 | Engine manufacturer revised (28/07/2016: Revised mod number within notes field (13/06/2011: Reference to PIP mod added to note))
A9077 | EASA.A.064.2 | 25 | 2024-02-28 | Airbus S.A.S. | A319-113 |  | 4 |  |  | 68000 | 62500 | CFM International SA | CFM56-5A4, CFM56-5A4/F | 22495 | Engine intermix, Installation of specific buzz saw noise treatment in air inlet | 2 | Annex 16/I | 4/8 | 4 | 92.8 | 96.5 | 3.7 | 84.5 | 91 | 6.5 | 94.6 | 100.2 | 5.6 | 271.9 | 287.7 | 15.8 | Both engines with 22495 (specific buzz saw noise treatment in inlet). Valid also for Corporate Jet configuration (Mods 28238, 28162 and 28342). | 2008-08-07 | 2022-05-24 | Engine manufacturer revised (28/07/2016: Revised mod number within notes field (13/06/2011: Reference to PIP mod added to note))
A9078 | EASA.A.064.2 | 25 | 2024-02-28 | Airbus S.A.S. | A319-113 |  | 3 |  |  | 68000 | 61000 | CFM International SA | CFM56-5A4, CFM56-5A4/F | 22495 | Engine intermix, Installation of specific buzz saw noise treatment in air inlet | 2 | Annex 16/I | 4/8 | 4 | 92.8 | 96.5 | 3.7 | 84.5 | 91 | 6.5 | 94.5 | 100.2 | 5.7 | 271.8 | 287.7 | 15.9 | Both engines with 22495 (specific buzz saw noise treatment in inlet). Valid also for Corporate Jet configuration (Mods 28238, 28162 and 28342). | 2008-08-07 | 2022-05-24 | Engine manufacturer revised (28/07/2016: Revised mod number within notes field (13/06/2011: Reference to PIP mod added to note))
A9079 | EASA.A.064.2 | 25 | 2024-02-28 | Airbus S.A.S. | A319-113 |  | 9 |  |  | 66000 | 62500 | CFM International SA | CFM56-5A4, CFM56-5A4/F | 22495 | Engine intermix, Installation of specific buzz saw noise treatment in air inlet | 2 | Annex 16/I | 4/8 | 4 | 92.9 | 96.4 | 3.5 | 83.5 | 90.8 | 7.3 | 94.6 | 100.1 | 5.5 | 271 | 287.3 | 16.3 | Both engines with 22495 (specific buzz saw noise treatment in inlet). Valid also for Corporate Jet configuration (Mods 28238, 28162 and 28342). | 2008-08-07 | 2022-05-24 | Engine manufacturer revised (28/07/2016: Revised mod number within notes field (13/06/2011: Reference to PIP mod added to note))
A9080 | EASA.A.064.2 | 25 | 2024-02-28 | Airbus S.A.S. | A319-113 |  | 11 |  |  | 66000 | 61000 | CFM International SA | CFM56-5A4, CFM56-5A4/F | 22495 | Engine intermix, Installation of specific buzz saw noise treatment in air inlet | 2 | Annex 16/I | 4/8 | 4 | 92.9 | 96.4 | 3.5 | 83.5 | 90.8 | 7.3 | 94.5 | 100.1 | 5.6 | 270.9 | 287.3 | 16.4 | Both engines with 22495 (specific buzz saw noise treatment in inlet). Valid also for Corporate Jet configuration (Mods 28238, 28162 and 28342). | 2008-08-07 | 2022-05-24 | Engine manufacturer revised (28/07/2016: Revised mod number within notes field (13/06/2011: Reference to PIP mod added to note))
A9081 | EASA.A.064.2 | 25 | 2024-02-28 | Airbus S.A.S. | A319-113 |  | 8 |  |  | 64000 | 62500 | CFM International SA | CFM56-5A4, CFM56-5A4/F | 22495 | Engine intermix, Installation of specific buzz saw noise treatment in air inlet | 2 | Annex 16/I | 4/8 | 4 | 93 | 96.2 | 3.2 | 82.5 | 90.7 | 8.2 | 94.6 | 100 | 5.4 | 270.1 | 286.9 | 16.8 | Both engines with 22495 (specific buzz saw noise treatment in inlet). Valid also for Corporate Jet configuration (Mods 28238, 28162 and 28342). | 2008-08-07 | 2022-05-24 | Engine manufacturer revised (28/07/2016: Revised mod number within notes field (13/06/2011: Reference to PIP mod added to note))
A9082 | EASA.A.064.2 | 25 | 2024-02-28 | Airbus S.A.S. | A319-113 |  | 0 |  |  | 64000 | 61000 | CFM International SA | CFM56-5A4, CFM56-5A4/F | 22495 | Engine intermix, Installation of specific buzz saw noise treatment in air inlet | 2 | Annex 16/I | 4/8 | 4 | 93 | 96.2 | 3.2 | 82.5 | 90.7 | 8.2 | 94.5 | 100 | 5.5 | 270 | 286.9 | 16.9 | Both engines with 22495 (specific buzz saw noise treatment in inlet). Valid also for Corporate Jet configuration (Mods 28238, 28162 and 28342). | 2008-08-07 | 2022-05-24 | Engine manufacturer revised (28/07/2016: Revised mod number within notes field (13/06/2011: Reference to PIP mod added to note))
A9083 | EASA.A.064.2 | 25 | 2024-02-28 | Airbus S.A.S. | A319-113 |  | 12 |  |  | 62000 | 61000 | CFM International SA | CFM56-5A4, CFM56-5A4/F | 22495 | Engine intermix, Installation of specific buzz saw noise treatment in air inlet | 2 | Annex 16/I | 4/8 | 4 | 93.1 | 96.1 | 3 | 81.6 | 90.5 | 8.9 | 94.5 | 99.9 | 5.4 | 269.2 | 286.5 | 17.3 | Both engines with 22495 (specific buzz saw noise treatment in inlet). Valid also for Corporate Jet configuration (Mods 28238, 28162 and 28342). | 2008-08-07 | 2022-05-24 | Engine manufacturer revised (28/07/2016: Revised mod number within notes field (13/06/2011: Reference to PIP mod added to note))
A71728 |  |  |  | Airbus S.A.S. | A319-113 |  |  |  |  | 61500 | 61000 | CFM International SA | CFM56-5A4, CFM56-5A4/F | 22495 | Engine intermix, Installation of specific buzz saw noise treatment in air inlet | 2 | Annex 16/I | 4/8 | 4 | 93.1 | 96.1 | 3 | 81.4 | 90.4 | 9 | 94.5 | 99.9 | 5.4 | 269 | 286.4 | 17.4 | Both engines with 22495 (specific buzz saw noise treatment in inlet). Valid also for Corporate Jet configuration (Mods 28238, 28162 and 28342). | 2016-10-06 | 2022-05-24 | Engine manufacturer revised
A15177 |  |  |  | Airbus S.A.S. | A319-113 |  |  |  |  | 60000 | 58000 | CFM International SA | CFM56-5A4, CFM56-5A4/F | 22495 | Engine intermix, Installation of specific buzz saw noise treatment in air inlet | 2 | Annex 16/I | 5/9 | 4 | 93.2 | 96 | 2.8 | 80.7 | 90.3 | 9.6 | 94.2 | 99.8 | 5.6 | 268.1 | 286.1 | 18 | Both engines with 22495 (specific buzz saw noise treatment in inlet). | 2010-09-07 | 2022-05-24 | Engine manufacturer revised
A11401 | EASA.A.064.2 | 25 | 2024-02-28 | Airbus S.A.S. | A319-113 |  | 2 |  |  | 75500 | 62500 | CFM International SA | CFM56-5A4/F | 22495 | Installation of specific buzz saw noise treatment in air inlet | 2 | Annex 16/I | 4/8 | 4 | 92.1 | 96.9 | 4.8 | 88.3 | 91.6 | 3.3 | 94.6 | 100.6 | 6 | 275 | 289.1 | 14.1 | Valid also for Corporate Jet configuration (Mods 28238, 28162 and 28342). | 2009-11-12 | 2022-05-24 | Engine manufacturer revised (28/07/2016: Revised mod number within notes field)
A11402 | EASA.A.064.2 | 25 | 2024-02-28 | Airbus S.A.S. | A319-113 |  | 7 |  |  | 75500 | 61000 | CFM International SA | CFM56-5A4/F | 22495 | Installation of specific buzz saw noise treatment in air inlet | 2 | Annex 16/I | 4/8 | 4 | 92.1 | 96.9 | 4.8 | 88.3 | 91.6 | 3.3 | 94.5 | 100.6 | 6.1 | 274.9 | 289.1 | 14.2 | Valid also for Corporate Jet configuration (Mods 28238, 28162 and 28342). | 2009-11-12 | 2022-05-24 | Engine manufacturer revised (28/07/2016: Revised mod number within notes field)
A11403 | EASA.A.064.2 | 25 | 2024-02-28 | Airbus S.A.S. | A319-113 |  | 6 |  |  | 73500 | 62500 | CFM International SA | CFM56-5A4/F | 22495 | Installation of specific buzz saw noise treatment in air inlet | 2 | Annex 16/I | 4/8 | 4 | 92.4 | 96.8 | 4.4 | 87.2 | 91.5 | 4.3 | 94.6 | 100.5 | 5.9 | 274.2 | 288.8 | 14.6 | Valid also for Corporate Jet configuration (Mods 28238, 28162 and 28342). | 2009-11-12 | 2022-05-24 | Engine manufacturer revised (28/07/2016: Revised mod number within notes field)
A11404 |  |  |  | Airbus S.A.S. | A319-113 |  |  |  |  | 71600 | 62500 | CFM International SA | CFM56-5A4/F | 22495 | Installation of specific buzz saw noise treatment in air inlet | 2 | Annex 16/I | 4/8 | 4 | 92.7 | 96.7 | 4 | 86.3 | 91.3 | 5 | 94.6 | 100.4 | 5.8 | 273.6 | 288.4 | 14.8 | Valid also for Corporate Jet configuration (Mods 28238, 28162 and 28342). | 2009-11-12 | 2022-05-24 | Engine manufacturer revised (28/07/2016: Revised mod number within notes field)
A9066 | EASA.A.064.2 | 25 | 2024-02-28 | Airbus S.A.S. | A319-113 |  | 5 |  |  | 70000 | 62500 | CFM International SA | CFM56-5A4/F | 22495 | Installation of specific buzz saw noise treatment in air inlet | 2 | Annex 16/I | 4/8 | 4 | 92.8 | 96.6 | 3.8 | 85.4 | 91.2 | 5.8 | 94.6 | 100.3 | 5.7 | 272.8 | 288.1 | 15.3 | Valid also for Corporate Jet configuration (Mods 28238, 28162 and 28342). | 2008-08-07 | 2022-05-24 | Engine manufacturer revised (28/07/2016: Revised mod number within notes field (12/11/2009: Certification basis and noise levels revised))
A9067 | EASA.A.064.2 | 25 | 2024-02-28 | Airbus S.A.S. | A319-113 |  | 1 |  |  | 70000 | 61000 | CFM International SA | CFM56-5A4/F | 22495 | Installation of specific buzz saw noise treatment in air inlet | 2 | Annex 16/I | 4/8 | 4 | 92.8 | 96.6 | 3.8 | 85.4 | 91.2 | 5.8 | 94.5 | 100.3 | 5.8 | 272.7 | 288.1 | 15.4 | Valid also for Corporate Jet configuration (Mods 28238, 28162 and 28342). | 2008-08-07 | 2022-05-24 | Engine manufacturer revised (28/07/2016: Revised mod number within notes field (12/11/2009: Certification basis and noise levels revised))
A9068 | EASA.A.064.2 | 25 | 2024-02-28 | Airbus S.A.S. | A319-113 |  | 4 |  |  | 68000 | 62500 | CFM International SA | CFM56-5A4/F | 22495 | Installation of specific buzz saw noise treatment in air inlet | 2 | Annex 16/I | 4/8 | 4 | 92.8 | 96.5 | 3.7 | 84.5 | 91 | 6.5 | 94.6 | 100.2 | 5.6 | 271.9 | 287.7 | 15.8 | Valid also for Corporate Jet configuration (Mods 28238, 28162 and 28342). | 2008-08-07 | 2022-05-24 | Engine manufacturer revised (28/07/2016: Revised mod number within notes field (12/11/2009: Certification basis and noise levels revised))
A9069 | EASA.A.064.2 | 25 | 2024-02-28 | Airbus S.A.S. | A319-113 |  | 3 |  |  | 68000 | 61000 | CFM International SA | CFM56-5A4/F | 22495 | Installation of specific buzz saw noise treatment in air inlet | 2 | Annex 16/I | 4/8 | 4 | 92.8 | 96.5 | 3.7 | 84.5 | 91 | 6.5 | 94.5 | 100.2 | 5.7 | 271.8 | 287.7 | 15.9 | Valid also for Corporate Jet configuration (Mods 28238, 28162 and 28342). | 2008-08-07 | 2022-05-24 | Engine manufacturer revised (28/07/2016: Revised mod number within notes field (12/11/2009: Certification basis and noise levels revised))
A9070 | EASA.A.064.2 | 25 | 2024-02-28 | Airbus S.A.S. | A319-113 |  | 9 |  |  | 66000 | 62500 | CFM International SA | CFM56-5A4/F | 22495 | Installation of specific buzz saw noise treatment in air inlet | 2 | Annex 16/I | 4/8 | 4 | 92.9 | 96.4 | 3.5 | 83.5 | 90.8 | 7.3 | 94.6 | 100.1 | 5.5 | 271 | 287.3 | 16.3 | Valid also for Corporate Jet configuration (Mods 28238, 28162 and 28342). | 2008-08-07 | 2022-05-24 | Engine manufacturer revised (28/07/2016: Revised mod number within notes field (12/11/2009: Certification basis and noise levels revised))
A9071 | EASA.A.064.2 | 25 | 2024-02-28 | Airbus S.A.S. | A319-113 |  | 11 |  |  | 66000 | 61000 | CFM International SA | CFM56-5A4/F | 22495 | Installation of specific buzz saw noise treatment in air inlet | 2 | Annex 16/I | 4/8 | 4 | 92.9 | 96.4 | 3.5 | 83.5 | 90.8 | 7.3 | 94.5 | 100.1 | 5.6 | 270.9 | 287.3 | 16.4 | Valid also for Corporate Jet configuration (Mods 28238, 28162 and 28342). | 2008-08-07 | 2022-05-24 | Engine manufacturer revised (28/07/2016: Revised mod number within notes field (12/11/2009: Certification basis and noise levels revised))
A9072 | EASA.A.064.2 | 25 | 2024-02-28 | Airbus S.A.S. | A319-113 |  | 8 |  |  | 64000 | 62500 | CFM International SA | CFM56-5A4/F | 22495 | Installation of specific buzz saw noise treatment in air inlet | 2 | Annex 16/I | 4/8 | 4 | 93 | 96.2 | 3.2 | 82.5 | 90.7 | 8.2 | 94.6 | 100 | 5.4 | 270.1 | 286.9 | 16.8 | Valid also for Corporate Jet configuration (Mods 28238, 28162 and 28342). | 2008-08-07 | 2022-05-24 | Engine manufacturer revised (28/07/2016: Revised mod number within notes field (12/11/2009: Certification basis and noise levels revised))
A9073 | EASA.A.064.2 | 25 | 2024-02-28 | Airbus S.A.S. | A319-113 |  | 0 |  |  | 64000 | 61000 | CFM International SA | CFM56-5A4/F | 22495 | Installation of specific buzz saw noise treatment in air inlet | 2 | Annex 16/I | 4/8 | 4 | 93 | 96.2 | 3.2 | 82.5 | 90.7 | 8.2 | 94.5 | 100 | 5.5 | 270 | 286.9 | 16.9 | Valid also for Corporate Jet configuration (Mods 28238, 28162 and 28342). | 2008-08-07 | 2022-05-24 | Engine manufacturer revised (28/07/2016: Revised mod number within notes field (12/11/2009: Certification basis and noise levels revised))
A9074 | EASA.A.064.2 | 25 | 2024-02-28 | Airbus S.A.S. | A319-113 |  | 12 |  |  | 62000 | 61000 | CFM International SA | CFM56-5A4/F | 22495 | Installation of specific buzz saw noise treatment in air inlet | 2 | Annex 16/I | 4/8 | 4 | 93.1 | 96.1 | 3 | 81.6 | 90.5 | 8.9 | 94.5 | 99.9 | 5.4 | 269.2 | 286.5 | 17.3 | Valid also for Corporate Jet configuration (Mods 28238, 28162 and 28342). | 2008-08-07 | 2022-05-24 | Engine manufacturer revised (28/07/2016: Revised mod number within notes field (12/11/2009: Certification basis and noise levels revised))
A15179 |  |  |  | Airbus S.A.S. | A319-113 |  |  |  |  | 60000 | 58000 | CFM International SA | CFM56-5A4/F | 22495 | Installation of specific buzz saw noise treatment in air inlet | 2 | Annex 16/I | 5/9 | 4 | 93.2 | 96 | 2.8 | 80.7 | 90.3 | 9.6 | 94.2 | 99.8 | 5.6 | 268.1 | 286.1 | 18 |  | 2010-09-07 | 2022-05-24 | Engine manufacturer revised
A11396 | EASA.A.064.2 | 25 | 2024-02-28 | Airbus S.A.S. | A319-113 |  | 2 |  |  | 75500 | 62500 | CFM International SA | CFM56-5A4 | 22495 | Installation of specific buzz saw noise treatment in air inlet | 2 | Annex 16/I | 4/8 | 4 | 92.1 | 96.9 | 4.8 | 88.3 | 91.6 | 3.3 | 94.6 | 100.6 | 6 | 275 | 289.1 | 14.1 | Valid also for Corporate Jet configuration (Mods 28238, 28162 and 28342). | 2009-11-12 | 2022-05-24 | Engine manufacturer revised (28/07/2016: Revised mod number within notes field)
A11397 | EASA.A.064.2 | 25 | 2024-02-28 | Airbus S.A.S. | A319-113 |  | 7 |  |  | 75500 | 61000 | CFM International SA | CFM56-5A4 | 22495 | Installation of specific buzz saw noise treatment in air inlet | 2 | Annex 16/I | 4/8 | 4 | 92.1 | 96.9 | 4.8 | 88.3 | 91.6 | 3.3 | 94.5 | 100.6 | 6.1 | 274.9 | 289.1 | 14.2 | Valid also for Corporate Jet configuration (Mods 28238, 28162 and 28342). | 2009-11-12 | 2022-05-24 | Engine manufacturer revised (28/07/2016: Revised mod number within notes field)
A11398 | EASA.A.064.2 | 25 | 2024-02-28 | Airbus S.A.S. | A319-113 |  | 6 |  |  | 73500 | 62500 | CFM International SA | CFM56-5A4 | 22495 | Installation of specific buzz saw noise treatment in air inlet | 2 | Annex 16/I | 4/8 | 4 | 92.4 | 96.8 | 4.4 | 87.2 | 91.5 | 4.3 | 94.6 | 100.5 | 5.9 | 274.2 | 288.8 | 14.6 | Valid also for Corporate Jet configuration (Mods 28238, 28162 and 28342). | 2009-11-12 | 2022-05-24 | Engine manufacturer revised (28/07/2016: Revised mod number within notes field)
A11399 |  |  |  | Airbus S.A.S. | A319-113 |  |  |  |  | 71600 | 62500 | CFM International SA | CFM56-5A4 | 22495 | Installation of specific buzz saw noise treatment in air inlet | 2 | Annex 16/I | 4/8 | 4 | 92.7 | 96.7 | 4 | 86.3 | 91.3 | 5 | 94.6 | 100.4 | 5.8 | 273.6 | 288.4 | 14.8 | Valid also for Corporate Jet configuration (Mods 28238, 28162 and 28342). | 2009-11-12 | 2022-05-24 | Engine manufacturer revised (28/07/2016: Revised mod number within notes field)
A385 | EASA.A.064.2 | 25 | 2024-02-28 | Airbus S.A.S. | A319-113 |  | 5 |  |  | 70000 | 62500 | CFM International SA | CFM56-5A4 | 22495 | Installation of specific buzz saw noise treatment in air inlet | 2 | Annex 16/I | 4/8 | 4 | 92.8 | 96.6 | 3.8 | 85.4 | 91.2 | 5.8 | 94.6 | 100.3 | 5.7 | 272.8 | 288.1 | 15.3 | Valid also for Corporate Jet configuration (Mods 28238, 28162 and 28342). |  | 2022-05-24 | Engine manufacturer revised (28/07/2016: Revised mod number within notes field (12/11/2009: Certification basis and noise levels revised (04/02/2008 Reference to Mod 22495 BSN inlet added)))
A382 | EASA.A.064.2 | 25 | 2024-02-28 | Airbus S.A.S. | A319-113 |  | 1 |  |  | 70000 | 61000 | CFM International SA | CFM56-5A4 | 22495 | Installation of specific buzz saw noise treatment in air inlet | 2 | Annex 16/I | 4/8 | 4 | 92.8 | 96.6 | 3.8 | 85.4 | 91.2 | 5.8 | 94.5 | 100.3 | 5.8 | 272.7 | 288.1 | 15.4 | Valid also for Corporate Jet configuration (Mods 28238, 28162 and 28342). |  | 2022-05-24 | Engine manufacturer revised (28/07/2016: Revised mod number within notes field (12/11/2009: Certification basis and noise levels revised (04/02/2008 Reference to Mod 22495 BSN inlet added)))
A384 | EASA.A.064.2 | 25 | 2024-02-28 | Airbus S.A.S. | A319-113 |  | 4 |  |  | 68000 | 62500 | CFM International SA | CFM56-5A4 | 22495 | Installation of specific buzz saw noise treatment in air inlet | 2 | Annex 16/I | 4/8 | 4 | 92.8 | 96.5 | 3.7 | 84.5 | 91 | 6.5 | 94.6 | 100.2 | 5.6 | 271.9 | 287.7 | 15.8 | Valid also for Corporate Jet configuration (Mods 28238, 28162 and 28342). |  | 2022-05-24 | Engine manufacturer revised (28/07/2016: Revised mod number within notes field (12/11/2009: Certification basis and noise levels revised (04/02/2008 Reference to Mod 22495 BSN inlet added)))
A383 | EASA.A.064.2 | 25 | 2024-02-28 | Airbus S.A.S. | A319-113 |  | 3 |  |  | 68000 | 61000 | CFM International SA | CFM56-5A4 | 22495 | Installation of specific buzz saw noise treatment in air inlet | 2 | Annex 16/I | 4/8 | 4 | 92.8 | 96.5 | 3.7 | 84.5 | 91 | 6.5 | 94.5 | 100.2 | 5.7 | 271.8 | 287.7 | 15.9 | Valid also for Corporate Jet configuration (Mods 28238, 28162 and 28342). |  | 2022-05-24 | Engine manufacturer revised (28/07/2016: Revised mod number within notes field (12/11/2009: Certification basis and noise levels revised (04/02/2008 Reference to Mod 22495 BSN inlet added)))
A7138 | EASA.A.064.2 | 25 | 2024-02-28 | Airbus S.A.S. | A319-113 |  | 9 |  |  | 66000 | 62500 | CFM International SA | CFM56-5A4 | 22495 | Installation of specific buzz saw noise treatment in air inlet | 2 | Annex 16/I | 4/8 | 4 | 92.9 | 96.4 | 3.5 | 83.5 | 90.8 | 7.3 | 94.6 | 100.1 | 5.5 | 271 | 287.3 | 16.3 | Valid also for Corporate Jet configuration (Mods 28238, 28162 and 28342). | 2008-02-04 | 2022-05-24 | Engine manufacturer revised (28/07/2016: Revised mod number within notes field (12/11/2009: Certification basis and noise levels revised))
A7139 | EASA.A.064.2 | 25 | 2024-02-28 | Airbus S.A.S. | A319-113 |  | 11 |  |  | 66000 | 61000 | CFM International SA | CFM56-5A4 | 22495 | Installation of specific buzz saw noise treatment in air inlet | 2 | Annex 16/I | 4/8 | 4 | 92.9 | 96.4 | 3.5 | 83.5 | 90.8 | 7.3 | 94.5 | 100.1 | 5.6 | 270.9 | 287.3 | 16.4 | Valid also for Corporate Jet configuration (Mods 28238, 28162 and 28342). | 2008-02-04 | 2022-05-24 | Engine manufacturer revised (28/07/2016: Revised mod number within notes field (12/11/2009: Certification basis and noise levels revised))
A7137 | EASA.A.064.2 | 25 | 2024-02-28 | Airbus S.A.S. | A319-113 |  | 8 |  |  | 64000 | 62500 | CFM International SA | CFM56-5A4 | 22495 | Installation of specific buzz saw noise treatment in air inlet | 2 | Annex 16/I | 4/8 | 4 | 93 | 96.2 | 3.2 | 82.5 | 90.7 | 8.2 | 94.6 | 100 | 5.4 | 270.1 | 286.9 | 16.8 | Valid also for Corporate Jet configuration (Mods 28238, 28162 and 28342). | 2008-02-04 | 2022-05-24 | Engine manufacturer revised (28/07/2016: Revised mod number within notes field (12/11/2009: Certification basis and noise levels revised))
A381 | EASA.A.064.2 | 25 | 2024-02-28 | Airbus S.A.S. | A319-113 |  | 0 |  |  | 64000 | 61000 | CFM International SA | CFM56-5A4 | 22495 | Installation of specific buzz saw noise treatment in air inlet | 2 | Annex 16/I | 4/8 | 4 | 93 | 96.2 | 3.2 | 82.5 | 90.7 | 8.2 | 94.5 | 100 | 5.5 | 270 | 286.9 | 16.9 | Valid also for Corporate Jet configuration (Mods 28238, 28162 and 28342). |  | 2022-05-24 | Engine manufacturer revised (28/07/2016: Revised mod number within notes field (12/11/2009: Certification basis and noise levels revised (04/02/2008 Reference to Mod 22495 BSN inlet added)))
A14468 |  |  |  | Airbus S.A.S. | A319-113 |  |  |  |  | 63500 | 61000 | CFM International SA | CFM56-5A4 | 22495 | Installation of specific buzz saw noise treatment in air inlet | 2 | Annex 16/I | 4/8 | 4 | 93 | 96.2 | 3.2 | 82.3 | 90.6 | 8.3 | 94.5 | 100 | 5.5 | 269.8 | 286.8 | 17 |  | 2010-08-05 | 2022-05-24 | Engine manufacturer revised
A14467 |  |  |  | Airbus S.A.S. | A319-113 |  |  |  |  | 63000 | 61000 | CFM International SA | CFM56-5A4 | 22495 | Installation of specific buzz saw noise treatment in air inlet | 2 | Annex 16/I | 4/8 | 4 | 93.1 | 96.2 | 3.1 | 82.1 | 90.6 | 8.5 | 94.5 | 100 | 5.5 | 269.7 | 286.8 | 17.1 |  | 2010-08-05 | 2022-05-24 | Engine manufacturer revised
A14466 |  |  |  | Airbus S.A.S. | A319-113 |  |  |  |  | 62500 | 61000 | CFM International SA | CFM56-5A4 | 22495 | Installation of specific buzz saw noise treatment in air inlet | 2 | Annex 16/I | 4/8 | 4 | 93.1 | 96.2 | 3.1 | 81.8 | 90.5 | 8.7 | 94.5 | 99.9 | 5.4 | 269.4 | 286.6 | 17.2 |  | 2010-08-05 | 2022-05-24 | Engine manufacturer revised
A7140 | EASA.A.064.2 | 25 | 2024-02-28 | Airbus S.A.S. | A319-113 |  | 12 |  |  | 62000 | 61000 | CFM International SA | CFM56-5A4 | 22495 | Installation of specific buzz saw noise treatment in air inlet | 2 | Annex 16/I | 4/8 | 4 | 93.1 | 96.1 | 3 | 81.6 | 90.5 | 8.9 | 94.5 | 99.9 | 5.4 | 269.2 | 286.5 | 17.3 | Valid also for Corporate Jet configuration (Mods 28238, 28162 and 28342). | 2008-02-04 | 2022-05-24 | Engine manufacturer revised (28/07/2016: Revised mod number within notes field (12/11/2009: Certification basis and noise levels revised))
A15397 |  |  |  | Airbus S.A.S. | A319-113 |  |  |  |  | 61500 | 61000 | CFM International SA | CFM56-5A4 | 22495 | Installation of specific buzz saw noise treatment in air inlet | 2 | Annex 16/I | 5/9 | 4 | 93.1 | 96.1 | 3 | 81.4 | 90.4 | 9 | 94.5 | 99.9 | 5.4 | 269 | 286.4 | 17.4 |  | 2010-11-13 | 2022-05-24 | Engine manufacturer revised
A15215 |  |  |  | Airbus S.A.S. | A319-113 |  |  |  |  | 61000 | 61000 | CFM International SA | CFM56-5A4 | 22495 | Installation of specific buzz saw noise treatment in air inlet | 2 | Annex 16/I | 5/9 | 4 | 93.2 | 96.1 | 2.9 | 81.2 | 90.4 | 9.2 | 94.5 | 99.9 | 5.4 | 268.9 | 286.4 | 17.5 |  | 2010-10-21 | 2022-05-24 | Engine manufacturer revised
A15398 |  |  |  | Airbus S.A.S. | A319-113 |  |  |  |  | 60500 | 58000 | CFM International SA | CFM56-5A4 | 22495 | Installation of specific buzz saw noise treatment in air inlet | 2 | Annex 16/I | 5/9 | 4 | 93.2 | 96 | 2.8 | 80.9 | 90.3 | 9.4 | 94.2 | 99.8 | 5.6 | 268.3 | 286.1 | 17.8 |  | 2010-11-13 | 2022-05-24 | Engine manufacturer revised (01/03/2016: MLW and approach noise level revised )
A15178 |  |  |  | Airbus S.A.S. | A319-113 |  |  |  |  | 60000 | 58000 | CFM International SA | CFM56-5A4 | 22495 | Installation of specific buzz saw noise treatment in air inlet | 2 | Annex 16/I | 5/9 | 4 | 93.2 | 96 | 2.8 | 80.7 | 90.3 | 9.6 | 94.2 | 99.8 | 5.6 | 268.1 | 286.1 | 18 |  | 2010-09-07 | 2022-05-24 | Engine manufacturer revised
A13199 | EASA.A.064.2 | 25 | 2024-02-28 | Airbus S.A.S. | A319-114 |  | 10 | 28238, 28162, 28342 | Corporate Jet configuration | 76500 | 62500 | CFM International SA | CFM56-5A5, CFM56-5A5/F | 22495 | Engine intermix, Installation of specifiic buzz saw noise treatment in air inlet | 2 | Annex 16/I | 4/8 | 4 | 93.5 | 96.9 | 3.4 | 87.4 | 91.7 | 4.3 | 94.6 | 100.6 | 6 | 275.5 | 289.2 | 13.7 | Both engines with 22495 (specific buzz saw noise treatment in inlet). | 2009-11-12 | 2022-05-24 | Engine manufacturer revised
A11409 | EASA.A.064.2 | 25 | 2024-02-28 | Airbus S.A.S. | A319-114 |  | 10 | 28238, 28162, 28342 | Corporate Jet configuration | 76500 | 62500 | CFM International SA | CFM56-5A5/F | 22495 | Installation of specific buzz saw noise treatment in air inlet | 2 | Annex 16/I | 4/8 | 4 | 93.5 | 96.9 | 3.4 | 87.4 | 91.7 | 4.3 | 94.6 | 100.6 | 6 | 275.5 | 289.2 | 13.7 |  | 2009-11-12 | 2022-05-24 | Engine manufacturer revised
A11405 | EASA.A.064.2 | 25 | 2024-02-28 | Airbus S.A.S. | A319-114 |  | 10 | 28238, 28162, 28342 | Corporate Jet configuration | 76500 | 62500 | CFM International SA | CFM56-5A5 | 22495 | Installation of specific buzz saw noise treatment in air inlet | 2 | Annex 16/I | 4/8 | 4 | 93.5 | 96.9 | 3.4 | 87.4 | 91.7 | 4.3 | 94.6 | 100.6 | 6 | 275.5 | 289.2 | 13.7 |  | 2009-11-12 | 2022-05-24 | Engine manufacturer revised
A13201 | EASA.A.064.2 | 25 | 2024-02-28 | Airbus S.A.S. | A319-114 |  | 2 |  |  | 75500 | 62500 | CFM International SA | CFM56-5A5, CFM56-5A5/F | 22495 | Engine intermix, Installation of specifiic buzz saw noise treatment in air inlet | 2 | Annex 16/I | 4/8 | 4 | 93.6 | 96.9 | 3.3 | 87 | 91.6 | 4.6 | 94.6 | 100.6 | 6 | 275.2 | 289.1 | 13.9 | Both engines with 22495 (specific buzz saw noise treatment in inlet). Valid also for Corporate Jet configuration (Mods 28238, 28162 and 28342). | 2009-11-12 | 2022-05-24 | Engine manufacturer revised (28/07/2016: Revised mod number within notes field)
A13202 | EASA.A.064.2 | 25 | 2024-02-28 | Airbus S.A.S. | A319-114 |  | 7 |  |  | 75500 | 61000 | CFM International SA | CFM56-5A5, CFM56-5A5/F | 22495 | Engine intermix, Installation of specifiic buzz saw noise treatment in air inlet | 2 | Annex 16/I | 4/8 | 4 | 93.6 | 96.9 | 3.3 | 87 | 91.6 | 4.6 | 94.5 | 100.6 | 6.1 | 275.1 | 289.1 | 14 | Both engines with 22495 (specific buzz saw noise treatment in inlet). Valid also for Corporate Jet configuration (Mods 28238, 28162 and 28342). | 2009-11-12 | 2022-05-24 | Engine manufacturer revised (28/07/2016: Revised mod number within notes field)
A9110 | EASA.A.064.2 | 25 | 2024-02-28 | Airbus S.A.S. | A319-114 |  | 6 |  |  | 73500 | 62500 | CFM International SA | CFM56-5A5, CFM56-5A5/F | 22495 | Engine intermix, Installation of specifiic buzz saw noise treatment in air inlet | 2 | Annex 16/I | 4/8 | 4 | 93.7 | 96.8 | 3.1 | 86.1 | 91.5 | 5.4 | 94.6 | 100.5 | 5.9 | 274.4 | 288.8 | 14.4 | Both engines with 22495 (specific buzz saw noise treatment in inlet). Valid also for Corporate Jet configuration (Mods 28238, 28162 and 28342). | 2008-08-07 | 2022-05-24 | Engine manufacturer revised (28/07/2016: Revised mod number within notes field (12/11/2009: Certification basis and noise levels revised))
A9109 | EASA.A.064.2 | 25 | 2024-02-28 | Airbus S.A.S. | A319-114 |  | 5 |  |  | 70000 | 62500 | CFM International SA | CFM56-5A5, CFM56-5A5/F | 22495 | Engine intermix, Installation of specifiic buzz saw noise treatment in air inlet | 2 | Annex 16/I | 4/8 | 4 | 93.8 | 96.6 | 2.8 | 84.5 | 91.2 | 6.7 | 94.6 | 100.3 | 5.7 | 272.9 | 288.1 | 15.2 | Both engines with 22495 (specific buzz saw noise treatment in inlet). Valid also for Corporate Jet configuration (Mods 28238, 28162 and 28342). | 2008-08-07 | 2022-05-24 | Engine manufacturer revised (28/07/2016: Revised mod number within notes field (12/11/2009: Certification basis and noise levels revised))
A9106 | EASA.A.064.2 | 25 | 2024-02-28 | Airbus S.A.S. | A319-114 |  | 1 |  |  | 70000 | 61000 | CFM International SA | CFM56-5A5, CFM56-5A5/F | 22495 | Engine intermix, Installation of specifiic buzz saw noise treatment in air inlet | 2 | Annex 16/I | 4/8 | 4 | 93.8 | 96.6 | 2.8 | 84.5 | 91.2 | 6.7 | 94.5 | 100.3 | 5.8 | 272.8 | 288.1 | 15.3 | Both engines with 22495 (specific buzz saw noise treatment in inlet). Valid also for Corporate Jet configuration (Mods 28238, 28162 and 28342). | 2008-08-07 | 2022-05-24 | Engine manufacturer revised (28/07/2016: Revised mod number within notes field (12/11/2009: Certification basis and noise levels revised))
A9108 | EASA.A.064.2 | 25 | 2024-02-28 | Airbus S.A.S. | A319-114 |  | 4 |  |  | 68000 | 62500 | CFM International SA | CFM56-5A5, CFM56-5A5/F | 22495 | Engine intermix, Installation of specifiic buzz saw noise treatment in air inlet | 2 | Annex 16/I | 4/8 | 4 | 93.9 | 96.5 | 2.6 | 83.6 | 91 | 7.4 | 94.6 | 100.2 | 5.6 | 272.1 | 287.7 | 15.6 | Both engines with 22495 (specific buzz saw noise treatment in inlet). Valid also for Corporate Jet configuration (Mods 28238, 28162 and 28342). | 2008-08-07 | 2022-05-24 | Engine manufacturer revised (28/07/2016: Revised mod number within notes field (12/11/2009: Certification basis and noise levels revised))
A9107 | EASA.A.064.2 | 25 | 2024-02-28 | Airbus S.A.S. | A319-114 |  | 3 |  |  | 68000 | 61000 | CFM International SA | CFM56-5A5, CFM56-5A5/F | 22495 | Engine intermix, Installation of specifiic buzz saw noise treatment in air inlet | 2 | Annex 16/I | 4/8 | 4 | 93.9 | 96.5 | 2.6 | 83.6 | 91 | 7.4 | 94.5 | 100.2 | 5.7 | 272 | 287.7 | 15.7 | Both engines with 22495 (specific buzz saw noise treatment in inlet). Valid also for Corporate Jet configuration (Mods 28238, 28162 and 28342). | 2008-08-07 | 2022-05-24 | Engine manufacturer revised (28/07/2016: Revised mod number within notes field (12/11/2009: Certification basis and noise levels revised))
A9112 | EASA.A.064.2 | 25 | 2024-02-28 | Airbus S.A.S. | A319-114 |  | 9 |  |  | 66000 | 62500 | CFM International SA | CFM56-5A5, CFM56-5A5/F | 22495 | Engine intermix, Installation of specifiic buzz saw noise treatment in air inlet | 2 | Annex 16/I | 4/8 | 4 | 94 | 96.4 | 2.4 | 82.7 | 90.8 | 8.1 | 94.6 | 100.1 | 5.5 | 271.3 | 287.3 | 16 | Both engines with 22495 (specific buzz saw noise treatment in inlet). Valid also for Corporate Jet configuration (Mods 28238, 28162 and 28342). | 2008-08-07 | 2022-05-24 | Engine manufacturer revised (28/07/2016: Revised mod number within notes field (12/11/2009: Certification basis and noise levels revised))
A9113 | EASA.A.064.2 | 25 | 2024-02-28 | Airbus S.A.S. | A319-114 |  | 11 |  |  | 66000 | 61000 | CFM International SA | CFM56-5A5, CFM56-5A5/F | 22495 | Engine intermix, Installation of specifiic buzz saw noise treatment in air inlet | 2 | Annex 16/I | 4/8 | 4 | 94 | 96.4 | 2.4 | 82.7 | 90.8 | 8.1 | 94.5 | 100.1 | 5.6 | 271.2 | 287.3 | 16.1 | Both engines with 22495 (specific buzz saw noise treatment in inlet). Valid also for Corporate Jet configuration (Mods 28238, 28162 and 28342). | 2008-08-07 | 2022-05-24 | Engine manufacturer revised (28/07/2016: Revised mod number within notes field (12/11/2009: Certification basis and noise levels revised))
A9111 | EASA.A.064.2 | 25 | 2024-02-28 | Airbus S.A.S. | A319-114 |  | 8 |  |  | 64000 | 62500 | CFM International SA | CFM56-5A5, CFM56-5A5/F | 22495 | Engine intermix, Installation of specifiic buzz saw noise treatment in air inlet | 2 | Annex 16/I | 4/8 | 4 | 94.1 | 96.2 | 2.1 | 81.7 | 90.7 | 9 | 94.6 | 100 | 5.4 | 270.4 | 286.9 | 16.5 | Both engines with 22495 (specific buzz saw noise treatment in inlet). Valid also for Corporate Jet configuration (Mods 28238, 28162 and 28342). | 2008-08-07 | 2022-05-24 | Engine manufacturer revised (28/07/2016: Revised mod number within notes field (12/11/2009: Certification basis and noise levels revised))
A9105 | EASA.A.064.2 | 25 | 2024-02-28 | Airbus S.A.S. | A319-114 |  | 0 |  |  | 64000 | 61000 | CFM International SA | CFM56-5A5, CFM56-5A5/F | 22495 | Engine intermix, Installation of specifiic buzz saw noise treatment in air inlet | 2 | Annex 16/I | 4/8 | 4 | 94.1 | 96.2 | 2.1 | 81.7 | 90.7 | 9 | 94.5 | 100 | 5.5 | 270.3 | 286.9 | 16.6 | Both engines with 22495 (specific buzz saw noise treatment in inlet). Valid also for Corporate Jet configuration (Mods 28238, 28162 and 28342). | 2008-08-07 | 2022-05-24 | Engine manufacturer revised (28/07/2016: Revised mod number within notes field (12/11/2009: Certification basis and noise levels revised))
A9114 | EASA.A.064.2 | 25 | 2024-02-28 | Airbus S.A.S. | A319-114 |  | 12 |  |  | 62000 | 61000 | CFM International SA | CFM56-5A5, CFM56-5A5/F | 22495 | Engine intermix, Installation of specifiic buzz saw noise treatment in air inlet | 2 | Annex 16/I | 4/8 | 4 | 94.2 | 96.1 | 1.9 | 80.9 | 90.5 | 9.6 | 94.5 | 99.9 | 5.4 | 269.6 | 286.5 | 16.9 | Both engines with 22495 (specific buzz saw noise treatment in inlet). Valid also for Corporate Jet configuration (Mods 28238, 28162 and 28342). | 2008-08-07 | 2022-05-24 | Engine manufacturer revised (28/07/2016: Revised mod number within notes field (12/11/2009: Certification basis and noise levels revised))
A11410 |  |  |  | Airbus S.A.S. | A319-114 |  |  |  |  | 76200 | 62500 | CFM International SA | CFM56-5A5/F | 22495 | Installation of specific buzz saw noise treatment in air inlet | 2 | Annex 16/I | 4/8 | 4 | 93.5 | 96.9 | 3.4 | 87.3 | 91.7 | 4.4 | 94.6 | 100.6 | 6 | 275.4 | 289.2 | 13.8 | Valid also for Corporate Jet configuration (Mods 28238, 28162 and 28342). | 2009-11-12 | 2022-05-24 | Engine manufacturer revised (28/07/2016: Revised mod number within notes field)
A11411 | EASA.A.064.2 | 25 | 2024-02-28 | Airbus S.A.S. | A319-114 |  | 2 |  |  | 75500 | 62500 | CFM International SA | CFM56-5A5/F | 22495 | Installation of specific buzz saw noise treatment in air inlet | 2 | Annex 16/I | 4/8 | 4 | 93.6 | 96.9 | 3.3 | 87 | 91.6 | 4.6 | 94.6 | 100.6 | 6 | 275.2 | 289.1 | 13.9 | Valid also for Corporate Jet configuration (Mods 28238, 28162 and 28342). | 2009-11-12 | 2022-05-24 | Engine manufacturer revised (28/07/2016: Revised mod number within notes field)
A11412 | EASA.A.064.2 | 25 | 2024-02-28 | Airbus S.A.S. | A319-114 |  | 7 |  |  | 75500 | 61000 | CFM International SA | CFM56-5A5/F | 22495 | Installation of specific buzz saw noise treatment in air inlet | 2 | Annex 16/I | 4/8 | 4 | 93.6 | 96.9 | 3.3 | 87 | 91.6 | 4.6 | 94.5 | 100.6 | 6.1 | 275.1 | 289.1 | 14 | Valid also for Corporate Jet configuration (Mods 28238, 28162 and 28342). | 2009-11-12 | 2022-05-24 | Engine manufacturer revised (28/07/2016: Revised mod number within notes field)
A9084 | EASA.A.064.2 | 25 | 2024-02-28 | Airbus S.A.S. | A319-114 |  | 6 |  |  | 73500 | 62500 | CFM International SA | CFM56-5A5/F | 22495 | Installation of specific buzz saw noise treatment in air inlet | 2 | Annex 16/I | 4/8 | 4 | 93.7 | 96.8 | 3.1 | 86.1 | 91.5 | 5.4 | 94.6 | 100.5 | 5.9 | 274.4 | 288.8 | 14.4 | Valid also for Corporate Jet configuration (Mods 28238, 28162 and 28342). | 2008-08-07 | 2022-05-24 | Engine manufacturer revised (28/07/2016: Revised mod number within notes field (12/11/2009: Certification basis and noise levels revised))
A9085 | EASA.A.064.2 | 25 | 2024-02-28 | Airbus S.A.S. | A319-114 |  | 5 |  |  | 70000 | 62500 | CFM International SA | CFM56-5A5/F | 22495 | Installation of specific buzz saw noise treatment in air inlet | 2 | Annex 16/I | 4/8 | 4 | 93.8 | 96.6 | 2.8 | 84.5 | 91.2 | 6.7 | 94.6 | 100.3 | 5.7 | 272.9 | 288.1 | 15.2 | Valid also for Corporate Jet configuration (Mods 28238, 28162 and 28342). | 2008-08-07 | 2022-05-24 | Engine manufacturer revised (28/07/2016: Revised mod number within notes field (12/11/2009: Certification basis and noise levels revised))
A9086 | EASA.A.064.2 | 25 | 2024-02-28 | Airbus S.A.S. | A319-114 |  | 1 |  |  | 70000 | 61000 | CFM International SA | CFM56-5A5/F | 22495 | Installation of specific buzz saw noise treatment in air inlet | 2 | Annex 16/I | 4/8 | 4 | 93.8 | 96.6 | 2.8 | 84.5 | 91.2 | 6.7 | 94.5 | 100.3 | 5.8 | 272.8 | 288.1 | 15.3 | Valid also for Corporate Jet configuration (Mods 28238, 28162 and 28342). | 2008-08-07 | 2022-05-24 | Engine manufacturer revised (28/07/2016: Revised mod number within notes field (12/11/2009: Certification basis and noise levels revised))
A9087 | EASA.A.064.2 | 25 | 2024-02-28 | Airbus S.A.S. | A319-114 |  | 4 |  |  | 68000 | 62500 | CFM International SA | CFM56-5A5/F | 22495 | Installation of specific buzz saw noise treatment in air inlet | 2 | Annex 16/I | 4/8 | 4 | 93.9 | 96.5 | 2.6 | 83.6 | 91 | 7.4 | 94.6 | 100.2 | 5.6 | 272.1 | 287.7 | 15.6 | Valid also for Corporate Jet configuration (Mods 28238, 28162 and 28342). | 2008-08-07 | 2022-05-24 | Engine manufacturer revised (28/07/2016: Revised mod number within notes field (12/11/2009: Certification basis and noise levels revised))
A9088 | EASA.A.064.2 | 25 | 2024-02-28 | Airbus S.A.S. | A319-114 |  | 3 |  |  | 68000 | 61000 | CFM International SA | CFM56-5A5/F | 22495 | Installation of specific buzz saw noise treatment in air inlet | 2 | Annex 16/I | 4/8 | 4 | 93.9 | 96.5 | 2.6 | 83.6 | 91 | 7.4 | 94.5 | 100.2 | 5.7 | 272 | 287.7 | 15.7 | Valid also for Corporate Jet configuration (Mods 28238, 28162 and 28342). | 2008-08-07 | 2022-05-24 | Engine manufacturer revised (28/07/2016: Revised mod number within notes field (12/11/2009: Certification basis and noise levels revised))
A9089 | EASA.A.064.2 | 25 | 2024-02-28 | Airbus S.A.S. | A319-114 |  | 9 |  |  | 66000 | 62500 | CFM International SA | CFM56-5A5/F | 22495 | Installation of specific buzz saw noise treatment in air inlet | 2 | Annex 16/I | 4/8 | 4 | 94 | 96.4 | 2.4 | 82.7 | 90.8 | 8.1 | 94.6 | 100.1 | 5.5 | 271.3 | 287.3 | 16 | Valid also for Corporate Jet configuration (Mods 28238, 28162 and 28342). | 2008-08-07 | 2022-05-24 | Engine manufacturer revised (28/07/2016: Revised mod number within notes field (12/11/2009: Certification basis and noise levels revised))
A9090 | EASA.A.064.2 | 25 | 2024-02-28 | Airbus S.A.S. | A319-114 |  | 11 |  |  | 66000 | 61000 | CFM International SA | CFM56-5A5/F | 22495 | Installation of specific buzz saw noise treatment in air inlet | 2 | Annex 16/I | 4/8 | 4 | 94 | 96.4 | 2.4 | 82.7 | 90.8 | 8.1 | 94.5 | 100.1 | 5.6 | 271.2 | 287.3 | 16.1 | Valid also for Corporate Jet configuration (Mods 28238, 28162 and 28342). | 2008-08-07 | 2022-05-24 | Engine manufacturer revised (28/07/2016: Revised mod number within notes field (12/11/2009: Certification basis and noise levels revised))
A9091 | EASA.A.064.2 | 25 | 2024-02-28 | Airbus S.A.S. | A319-114 |  | 8 |  |  | 64000 | 62500 | CFM International SA | CFM56-5A5/F | 22495 | Installation of specific buzz saw noise treatment in air inlet | 2 | Annex 16/I | 4/8 | 4 | 94.1 | 96.2 | 2.1 | 81.7 | 90.7 | 9 | 94.6 | 100 | 5.4 | 270.4 | 286.9 | 16.5 | Valid also for Corporate Jet configuration (Mods 28238, 28162 and 28342). | 2008-08-07 | 2022-05-24 | Engine manufacturer revised (28/07/2016: Revised mod number within notes field (12/11/2009: Certification basis and noise levels revised))
A9092 | EASA.A.064.2 | 25 | 2024-02-28 | Airbus S.A.S. | A319-114 |  | 0 |  |  | 64000 | 61000 | CFM International SA | CFM56-5A5/F | 22495 | Installation of specific buzz saw noise treatment in air inlet | 2 | Annex 16/I | 4/8 | 4 | 94.1 | 96.2 | 2.1 | 81.7 | 90.7 | 9 | 94.5 | 100 | 5.5 | 270.3 | 286.9 | 16.6 | Valid also for Corporate Jet configuration (Mods 28238, 28162 and 28342). | 2008-08-07 | 2022-05-24 | Engine manufacturer revised (28/07/2016: Revised mod number within notes field (12/11/2009: Certification basis and noise levels revised))
A9093 | EASA.A.064.2 | 25 | 2024-02-28 | Airbus S.A.S. | A319-114 |  | 12 |  |  | 62000 | 61000 | CFM International SA | CFM56-5A5/F | 22495 | Installation of specific buzz saw noise treatment in air inlet | 2 | Annex 16/I | 4/8 | 4 | 94.2 | 96.1 | 1.9 | 80.9 | 90.5 | 9.6 | 94.5 | 99.9 | 5.4 | 269.6 | 286.5 | 16.9 | Valid also for Corporate Jet configuration (Mods 28238, 28162 and 28342). | 2008-08-07 | 2022-05-24 | Engine manufacturer revised (28/07/2016: Revised mod number within notes field (12/11/2009: Certification basis and noise levels revised))
A11406 |  |  |  | Airbus S.A.S. | A319-114 |  |  |  |  | 76200 | 62500 | CFM International SA | CFM56-5A5 | 22495 | Installation of specific buzz saw noise treatment in air inlet | 2 | Annex 16/I | 4/8 | 4 | 93.5 | 96.9 | 3.4 | 87.3 | 91.7 | 4.4 | 94.6 | 100.6 | 6 | 275.4 | 289.2 | 13.8 | Valid also for Corporate Jet configuration (Mods 28238, 28162 and 28342). | 2009-11-12 | 2022-05-24 | Engine manufacturer revised (28/07/2016: Revised mod number within notes field)
A11407 | EASA.A.064.2 | 25 | 2024-02-28 | Airbus S.A.S. | A319-114 |  | 2 |  |  | 75500 | 62500 | CFM International SA | CFM56-5A5 | 22495 | Installation of specific buzz saw noise treatment in air inlet | 2 | Annex 16/I | 4/8 | 4 | 93.6 | 96.9 | 3.3 | 87 | 91.6 | 4.6 | 94.6 | 100.6 | 6 | 275.2 | 289.1 | 13.9 | Valid also for Corporate Jet configuration (Mods 28238, 28162 and 28342). | 2009-11-12 | 2022-05-24 | Engine manufacturer revised (28/07/2016: Revised mod number within notes field)
A11408 | EASA.A.064.2 | 25 | 2024-02-28 | Airbus S.A.S. | A319-114 |  | 7 |  |  | 75500 | 61000 | CFM International SA | CFM56-5A5 | 22495 | Installation of specific buzz saw noise treatment in air inlet | 2 | Annex 16/I | 4/8 | 4 | 93.6 | 96.9 | 3.3 | 87 | 91.6 | 4.6 | 94.5 | 100.6 | 6.1 | 275.1 | 289.1 | 14 | Valid also for Corporate Jet configuration (Mods 28238, 28162 and 28342). | 2009-11-12 | 2022-05-24 | Engine manufacturer revised (28/07/2016: Revised mod number within notes field)
A2392 | EASA.A.064.2 | 25 | 2024-02-28 | Airbus S.A.S. | A319-114 |  | 6 |  |  | 73500 | 62500 | CFM International SA | CFM56-5A5 | 22495 | Installation of specific buzz saw noise treatment in air inlet | 2 | Annex 16/I | 4/8 | 4 | 93.7 | 96.8 | 3.1 | 86.1 | 91.5 | 5.4 | 94.6 | 100.5 | 5.9 | 274.4 | 288.8 | 14.4 | Valid also for Corporate Jet configuration (Mods 28238, 28162 and 28342). |  | 2022-05-24 | Engine manufacturer revised (28/07/2016: Revised mod number within notes field (12/11/2009: Certification basis and noise levels revised (04/02/2008 Reference to Mod 22495 BSN inlet added)))
A390 | EASA.A.064.2 | 25 | 2024-02-28 | Airbus S.A.S. | A319-114 |  | 5 |  |  | 70000 | 62500 | CFM International SA | CFM56-5A5 | 22495 | Installation of specific buzz saw noise treatment in air inlet | 2 | Annex 16/I | 4/8 | 4 | 93.8 | 96.6 | 2.8 | 84.5 | 91.2 | 6.7 | 94.6 | 100.3 | 5.7 | 272.9 | 288.1 | 15.2 | Valid also for Corporate Jet configuration (Mods 28238, 28162 and 28342). |  | 2022-05-24 | Engine manufacturer revised (28/07/2016: Revised mod number within notes field (12/11/2009: Certification basis and noise levels revised (04/02/2008 Reference to Mod 22495 BSN inlet added)))
A387 | EASA.A.064.2 | 25 | 2024-02-28 | Airbus S.A.S. | A319-114 |  | 1 |  |  | 70000 | 61000 | CFM International SA | CFM56-5A5 | 22495 | Installation of specific buzz saw noise treatment in air inlet | 2 | Annex 16/I | 4/8 | 4 | 93.8 | 96.6 | 2.8 | 84.5 | 91.2 | 6.7 | 94.5 | 100.3 | 5.8 | 272.8 | 288.1 | 15.3 | Valid also for Corporate Jet configuration (Mods 28238, 28162 and 28342). |  | 2022-05-24 | Engine manufacturer revised (28/07/2016: Revised mod number within notes field (12/11/2009: Certification basis and noise levels revised (04/02/2008 Reference to Mod 22495 BSN inlet added)))
A389 | EASA.A.064.2 | 25 | 2024-02-28 | Airbus S.A.S. | A319-114 |  | 4 |  |  | 68000 | 62500 | CFM International SA | CFM56-5A5 | 22495 | Installation of specific buzz saw noise treatment in air inlet | 2 | Annex 16/I | 4/8 | 4 | 93.9 | 96.5 | 2.6 | 83.6 | 91 | 7.4 | 94.6 | 100.2 | 5.6 | 272.1 | 287.7 | 15.6 | Valid also for Corporate Jet configuration (Mods 28238, 28162 and 28342). |  | 2022-05-24 | Engine manufacturer revised (28/07/2016: Revised mod number within notes field (12/11/2009: Certification basis and noise levels revised (04/02/2008 Reference to Mod 22495 BSN inlet added)))
A388 | EASA.A.064.2 | 25 | 2024-02-28 | Airbus S.A.S. | A319-114 |  | 3 |  |  | 68000 | 61000 | CFM International SA | CFM56-5A5 | 22495 | Installation of specific buzz saw noise treatment in air inlet | 2 | Annex 16/I | 4/8 | 4 | 93.9 | 96.5 | 2.6 | 83.6 | 91 | 7.4 | 94.5 | 100.2 | 5.7 | 272 | 287.7 | 15.7 | Valid also for Corporate Jet configuration (Mods 28238, 28162 and 28342). |  | 2022-05-24 | Engine manufacturer revised (28/07/2016: Revised mod number within notes field (12/11/2009: Certification basis and noise levels revised (04/02/2008 Reference to Mod 22495 BSN inlet added)))
A7146 | EASA.A.064.2 | 25 | 2024-02-28 | Airbus S.A.S. | A319-114 |  | 9 |  |  | 66000 | 62500 | CFM International SA | CFM56-5A5 | 22495 | Installation of specific buzz saw noise treatment in air inlet | 2 | Annex 16/I | 4/8 | 4 | 94 | 96.4 | 2.4 | 82.7 | 90.8 | 8.1 | 94.6 | 100.1 | 5.5 | 271.3 | 287.3 | 16 | Valid also for Corporate Jet configuration (Mods 28238, 28162 and 28342). | 2008-02-04 | 2022-05-24 | Engine manufacturer revised (28/07/2016: Revised mod number within notes field (12/11/2009: Certification basis and noise levels revised))
A7147 | EASA.A.064.2 | 25 | 2024-02-28 | Airbus S.A.S. | A319-114 |  | 11 |  |  | 66000 | 61000 | CFM International SA | CFM56-5A5 | 22495 | Installation of specific buzz saw noise treatment in air inlet | 2 | Annex 16/I | 4/8 | 4 | 94 | 96.4 | 2.4 | 82.7 | 90.8 | 8.1 | 94.5 | 100.1 | 5.6 | 271.2 | 287.3 | 16.1 | Valid also for Corporate Jet configuration (Mods 28238, 28162 and 28342). | 2008-02-04 | 2022-05-24 | Engine manufacturer revised (28/07/2016: Revised mod number within notes field (12/11/2009: Certification basis and noise levels revised))
A7145 | EASA.A.064.2 | 25 | 2024-02-28 | Airbus S.A.S. | A319-114 |  | 8 |  |  | 64000 | 62500 | CFM International SA | CFM56-5A5 | 22495 | Installation of specific buzz saw noise treatment in air inlet | 2 | Annex 16/I | 4/8 | 4 | 94.1 | 96.2 | 2.1 | 81.7 | 90.7 | 9 | 94.6 | 100 | 5.4 | 270.4 | 286.9 | 16.5 | Valid also for Corporate Jet configuration (Mods 28238, 28162 and 28342). | 2008-02-04 | 2022-05-24 | Engine manufacturer revised (28/07/2016: Revised mod number within notes field (12/11/2009: Certification basis and noise levels revised))
A386 | EASA.A.064.2 | 25 | 2024-02-28 | Airbus S.A.S. | A319-114 |  | 0 |  |  | 64000 | 61000 | CFM International SA | CFM56-5A5 | 22495 | Installation of specific buzz saw noise treatment in air inlet | 2 | Annex 16/I | 4/8 | 4 | 94.1 | 96.2 | 2.1 | 81.7 | 90.7 | 9 | 94.5 | 100 | 5.5 | 270.3 | 286.9 | 16.6 | Valid also for Corporate Jet configuration (Mods 28238, 28162 and 28342). |  | 2022-05-24 | Engine manufacturer revised (28/07/2016: Revised mod number within notes field (12/11/2009: Certification basis and noise levels revised (04/02/2008 Reference to Mod 22495 BSN inlet added)))
A7148 | EASA.A.064.2 | 25 | 2024-02-28 | Airbus S.A.S. | A319-114 |  | 12 |  |  | 62000 | 61000 | CFM International SA | CFM56-5A5 | 22495 | Installation of specific buzz saw noise treatment in air inlet | 2 | Annex 16/I | 4/8 | 4 | 94.2 | 96.1 | 1.9 | 80.9 | 90.5 | 9.6 | 94.5 | 99.9 | 5.4 | 269.6 | 286.5 | 16.9 | Valid also for Corporate Jet configuration (Mods 28238, 28162 and 28342). | 2008-02-04 | 2022-05-24 | Engine manufacturer revised (28/07/2016: Revised mod number within notes field (12/11/2009: Certification basis and noise levels revised))
A11478 | EASA.A.064.2 | 25 | 2024-02-28 | Airbus S.A.S. | A319-115 |  | 10 | 28238, 28162, 28342 | Corporate Jet configuration | 76500 | 62500 | CFM International SA | CFM56-5B7/3 | 27567, 37147, 27772, 34155 (32871, 33987) | Installation of CFM56-5B7 hardware, Technology Insertion Program (TIP), Improved fan frame forward panels, Basic NIP (Enhanced acoustic thrust reverser, Core chevron nozzle) | 2 | Annex 16/I | 4/8 | 4 | 94.2 | 96.9 | 2.7 | 85.1 | 91.7 | 6.6 | 93.7 | 100.6 | 6.9 | 273 | 289.2 | 16.2 | Valid for engines with or without performance improvement package (PIP Mod 152138). | 2009-11-12 | 2022-05-24 | Engine manufacturer revised (13/06/2011: Reference to PIP mod added to note)
A11465 | EASA.A.064.2 | 25 | 2024-02-28 | Airbus S.A.S. | A319-115 |  | 10 | 28238, 28162, 28342 | Corporate Jet configuration | 76500 | 62500 | CFM International SA | CFM56-5B7/3 | 27567, 37147, 27772, 33987 | Installation of CFM56-5B7 hardware, Technology Insertion Program (TIP), Improved fan frame forward panels, Core chevron nozzle | 2 | Annex 16/I | 4/8 | 4 | 94.2 | 96.9 | 2.7 | 85.1 | 91.7 | 6.6 | 93.7 | 100.6 | 6.9 | 273 | 289.2 | 16.2 | Valid for engines with or without performance improvement package (PIP Mod 152138). | 2009-11-12 | 2022-05-24 | Engine manufacturer revised (13/06/2011: Reference to PIP mod added to note)
A11452 | EASA.A.064.2 | 25 | 2024-02-28 | Airbus S.A.S. | A319-115 |  | 10 | 28238, 28162, 28342 | Corporate Jet configuration | 76500 | 62500 | CFM International SA | CFM56-5B7/3 | 27567, 37147, 27772, 32871 | Installation of CFM56-5B7 hardware, Technology Insertion Program (TIP), Improved fan frame forward panels, Enhanced acoustic thrust reverser | 2 | Annex 16/I | 4/8 | 4 | 94.2 | 96.9 | 2.7 | 85.1 | 91.7 | 6.6 | 93.7 | 100.6 | 6.9 | 273 | 289.2 | 16.2 | Valid for engines with or without performance improvement package (PIP Mod 152138). | 2009-11-12 | 2022-05-24 | Engine manufacturer revised (13/06/2011: Reference to PIP mod added to note)
A9810 | EASA.A.064.2 | 25 | 2024-02-28 | Airbus S.A.S. | A319-115 |  | 10 | 28238, 28162, 28342 | Corporate Jet configuration | 76500 | 62500 | CFM International SA | CFM56-5B7/3 | 27567, 37147, 27772 | Installation of CFM56-5B7 hardware, Technology Insertion Program (TIP), Improved fan frame forward panels | 2 | Annex 16/I | 4/8 | 4 | 94.2 | 96.9 | 2.7 | 85.1 | 91.7 | 6.6 | 93.7 | 100.6 | 6.9 | 273 | 289.2 | 16.2 | Valid for engines with or without performance improvement package (PIP Mod 152138). | 2008-11-25 | 2022-05-24 | Engine manufacturer revised (13/06/2011: Reference to PIP mod added to note)
A11439 | EASA.A.064.2 | 25 | 2024-02-28 | Airbus S.A.S. | A319-115 |  | 10 | 28238, 28162, 28342 | Corporate Jet configuration | 76500 | 62500 | CFM International SA | CFM56-5B7/P | 27567, 25800, 27772, 34155 (32871, 33987) | Installation of CFM56-5B7 hardware, /P enhanced performance, Improved fan frame forward panels, Basic NIP (Enhanced acoustic thrust reverser, Core chevron nozzle) | 2 | Annex 16/I | 4/8 | 4 | 94.2 | 96.9 | 2.7 | 85.1 | 91.7 | 6.6 | 93.7 | 100.6 | 6.9 | 273 | 289.2 | 16.2 | Valid for engines with or without HPC upgrade kit 38770. | 2009-11-12 | 2022-05-24 | Engine manufacturer revised
A11426 | EASA.A.064.2 | 25 | 2024-02-28 | Airbus S.A.S. | A319-115 |  | 10 | 28238, 28162, 28342 | Corporate Jet configuration | 76500 | 62500 | CFM International SA | CFM56-5B7/P | 27567, 25800, 27772, 33987 | Installation of CFM56-5B7 hardware, /P enhanced performance, Improved fan frame forward panels, Core chevron nozzle | 2 | Annex 16/I | 4/8 | 4 | 94.2 | 96.9 | 2.7 | 85.1 | 91.7 | 6.6 | 93.7 | 100.6 | 6.9 | 273 | 289.2 | 16.2 | Valid for engines with or without HPC upgrade kit 38770. | 2009-11-12 | 2022-05-24 | Engine manufacturer revised
A11413 | EASA.A.064.2 | 25 | 2024-02-28 | Airbus S.A.S. | A319-115 |  | 10 | 28238, 28162, 28342 | Corporate Jet configuration | 76500 | 62500 | CFM International SA | CFM56-5B7/P | 27567, 25800, 27772, 32871 | Installation of CFM56-5B7 hardware, /P enhanced performance, Improved fan frame forward panels, Enhanced acoustic thrust reverser | 2 | Annex 16/I | 4/8 | 4 | 94.2 | 96.9 | 2.7 | 85.1 | 91.7 | 6.6 | 93.7 | 100.6 | 6.9 | 273 | 289.2 | 16.2 | Valid for engines with or without HPC upgrade kit 38770. | 2009-11-12 | 2022-05-24 | Engine manufacturer revised
A9809 | EASA.A.064.2 | 25 | 2024-02-28 | Airbus S.A.S. | A319-115 |  | 10 | 28238, 28162, 28342 | Corporate Jet configuration | 76500 | 62500 | CFM International SA | CFM56-5B7/P | 27567, 25800, 27772 | Installation of CFM56-5B7 hardware, /P enhanced performance, Improved fan frame forward panels | 2 | Annex 16/I | 4/8 | 4 | 94.2 | 96.9 | 2.7 | 85.1 | 91.7 | 6.6 | 93.7 | 100.6 | 6.9 | 273 | 289.2 | 16.2 | Valid for engines with or without HPC upgrade kit 38770. | 2008-11-25 | 2022-05-24 | Engine manufacturer revised (12/11/2009: Engine Modification field and description revised)
A9815 | EASA.A.064.2 | 25 | 2024-02-28 | Airbus S.A.S. | A319-115 |  | 10 | 28238, 28162, 28342 | Corporate Jet configuration | 76500 | 62500 | CFM International SA | CFM56-5B7/P, CFM56-5B7/3 | 27567, 27772, with or without 32871 or 33987 or 34155 (32871 and 33987) | Engine intermix, Installation of CFM56-5B7 hardware, Improved fan frame forward panels, with or without Enhanced acoustic thrust reverser or Core chevron nozzle or Basic NIP (Enhanced acoustic thrust reverser and Core chevron nozzle) | 2 | Annex 16/I | 4/8 | 4 | 94.2 | 96.9 | 2.7 | 85.1 | 91.7 | 6.6 | 93.7 | 100.6 | 6.9 | 273 | 289.2 | 16.2 | Valid for CFM56-5B7/P engine (/P enhanced performance Mod 25800) with or without HPC upgrade kit 38770, and CFM56-5B7/3 (TIP Mod 37147) with or without performance improvement package (PIP Mod 152138). Both engines with 27772 (Improved fan frame forward panels). One or both engines without 34155 (Basic NIP). | 2008-11-25 | 2022-05-24 | Engine manufacturer revised
A9808 | EASA.A.064.2 | 25 | 2024-02-28 | Airbus S.A.S. | A319-115 |  | 10 | 28238, 28162, 28342 | Corporate Jet configuration | 76500 | 62500 | CFM International SA | CFM56-5B7 | 27567, 27772 | Installation of CFM56-5B7 hardware, Improved fan frame forward panels | 2 | Annex 16/I | 4/8 | 4 | 94.2 | 96.9 | 2.7 | 85.1 | 91.7 | 6.6 | 93.7 | 100.6 | 6.9 | 273 | 289.2 | 16.2 |  | 2008-11-25 | 2022-05-24 | Engine manufacturer revised (30/11/2009: Engine Modification field and description revised)
A71601 | EASA.A.064.2 | 25 | 2024-02-28 | Airbus S.A.S. | A319-115 |  | 10 | 28238, 28162, 28342, 160080 | Corporate Jet configuration, Sharklets | 76500 | 62500 | CFM International SA | CFM56-5B7/P | 27567, 25800, 27772, 34155 (32871, 33987) | Installation of CFM56-5B7 hardware, /P enhanced performance, Improved fan frame forward panels, Basic NIP (Enhanced acoustic thrust reverser, Core chevron nozzle) | 2 | Annex 16/I | 4/8 | 4 | 94.2 | 96.9 | 2.7 | 85.1 | 91.7 | 6.6 | 93.7 | 100.6 | 6.9 | 273 | 289.2 | 16.2 | Valid for engines with or without HPC upgrade kit 38770. | 2016-07-26 | 2022-05-24 | Engine manufacturer revised
A71600 | EASA.A.064.2 | 25 | 2024-02-28 | Airbus S.A.S. | A319-115 |  | 10 | 28238, 28162, 28342, 160080 | Corporate Jet configuration, Sharklets | 76500 | 62500 | CFM International SA | CFM56-5B7/P | 27567, 25800, 27772, 33987 | Installation of CFM56-5B7 hardware, /P enhanced performance, Improved fan frame forward panels, Core chevron nozzle | 2 | Annex 16/I | 4/8 | 4 | 94.2 | 96.9 | 2.7 | 85.1 | 91.7 | 6.6 | 93.7 | 100.6 | 6.9 | 273 | 289.2 | 16.2 | Valid for engines with or without HPC upgrade kit 38770. | 2016-07-26 | 2022-05-24 | Engine manufacturer revised
A71599 | EASA.A.064.2 | 25 | 2024-02-28 | Airbus S.A.S. | A319-115 |  | 10 | 28238, 28162, 28342, 160080 | Corporate Jet configuration, Sharklets | 76500 | 62500 | CFM International SA | CFM56-5B7/P | 27567, 25800, 27772, 32871 | Installation of CFM56-5B7 hardware, /P enhanced performance, Improved fan frame forward panels, Enhanced acoustic thrust reverser | 2 | Annex 16/I | 4/8 | 4 | 94.2 | 96.9 | 2.7 | 85.1 | 91.7 | 6.6 | 93.7 | 100.6 | 6.9 | 273 | 289.2 | 16.2 | Valid for engines with or without HPC upgrade kit 38770. | 2016-07-26 | 2022-05-24 | Engine manufacturer revised
A71602 | EASA.A.064.2 | 25 | 2024-02-28 | Airbus S.A.S. | A319-115 |  | 10 | 28238, 28162, 28342, 160080 | Corporate Jet configuration, Sharklets | 76500 | 62500 | CFM International SA | CFM56-5B7/P | 27567, 25800, 27772, 32871, 33987 | Installation of CFM56-5B7 hardware, /P enhanced performance, Improved fan frame forward panels, Enhanced acoustic thrust reverser (on engine 1 only), Core chevron nozzle (on engine 2 only) | 2 | Annex 16/I | 4/8 | 4 | 94.2 | 96.9 | 2.7 | 85.1 | 91.7 | 6.6 | 93.7 | 100.6 | 6.9 | 273 | 289.2 | 16.2 | Valid for engines with or without HPC upgrade kit 38770. | 2016-07-26 | 2022-05-24 | Engine manufacturer revised
A71603 | EASA.A.064.2 | 25 | 2024-02-28 | Airbus S.A.S. | A319-115 |  | 2 | 160080 | Corporate Jet configuration, Sharklets | 75500 | 62500 | CFM International SA | CFM56-5B7/P | 27567, 25800, 27772, 32871, 33987 | Installation of CFM56-5B7 hardware, /P enhanced performance, Improved fan frame forward panels, Enhanced acoustic thrust reverser (on engine 1 only), Core chevron nozzle (on engine 2 only) | 2 | Annex 16/I | 4/8 | 4 | 94.2 | 96.9 | 2.7 | 85.1 | 91.6 | 6.5 | 93.7 | 100.6 | 6.9 | 273 | 289.1 | 16.1 | Valid for engines with or without HPC upgrade kit 38770. Valid also for Corporate Jet configuration (Mods 28238, 28162 and 28342). | 2016-07-26 | 2022-05-24 | Engine manufacturer revised
A71604 | EASA.A.064.2 | 25 | 2024-02-28 | Airbus S.A.S. | A319-115 |  | 7 | 160080 | Corporate Jet configuration, Sharklets | 75500 | 61000 | CFM International SA | CFM56-5B7/P | 27567, 25800, 27772, 32871, 33987 | Installation of CFM56-5B7 hardware, /P enhanced performance, Improved fan frame forward panels, Enhanced acoustic thrust reverser (on engine 1 only), Core chevron nozzle (on engine 2 only) | 2 | Annex 16/I | 4/8 | 4 | 94.2 | 96.9 | 2.7 | 85.1 | 91.6 | 6.5 | 93.5 | 100.6 | 7.1 | 272.8 | 289.1 | 16.3 | Valid for engines with or without HPC upgrade kit 38770. Valid also for Corporate Jet configuration (Mods 28238, 28162 and 28342). | 2016-07-26 | 2022-05-24 | Engine manufacturer revised
A71605 | EASA.A.064.2 | 25 | 2024-02-28 | Airbus S.A.S. | A319-115 |  | 6 | 160080 | Corporate Jet configuration, Sharklets | 73500 | 62500 | CFM International SA | CFM56-5B7/P | 27567, 25800, 27772, 32871, 33987 | Installation of CFM56-5B7 hardware, /P enhanced performance, Improved fan frame forward panels, Enhanced acoustic thrust reverser (on engine 1 only), Core chevron nozzle (on engine 2 only) | 2 | Annex 16/I | 4/8 | 4 | 94.3 | 96.8 | 2.5 | 85.1 | 91.5 | 6.4 | 93.7 | 100.5 | 6.8 | 273.1 | 288.8 | 15.7 | Valid for engines with or without HPC upgrade kit 38770. Valid also for Corporate Jet configuration (Mods 28238, 28162 and 28342). | 2016-07-26 | 2022-05-24 | Engine manufacturer revised
A71606 | EASA.A.064.2 | 25 | 2024-02-28 | Airbus S.A.S. | A319-115 |  | 5 | 160080 | Corporate Jet configuration, Sharklets | 70000 | 62500 | CFM International SA | CFM56-5B7/P | 27567, 25800, 27772, 32871, 33987 | Installation of CFM56-5B7 hardware, /P enhanced performance, Improved fan frame forward panels, Enhanced acoustic thrust reverser (on engine 1 only), Core chevron nozzle (on engine 2 only) | 2 | Annex 16/I | 4/8 | 4 | 94.5 | 96.6 | 2.1 | 85.1 | 91.2 | 6.1 | 93.7 | 100.3 | 6.6 | 273.3 | 288.1 | 14.8 | Valid for engines with or without HPC upgrade kit 38770. Valid also for Corporate Jet configuration (Mods 28238, 28162 and 28342). | 2016-07-26 | 2022-05-24 | Engine manufacturer revised
A71607 | EASA.A.064.2 | 25 | 2024-02-28 | Airbus S.A.S. | A319-115 |  | 1 | 160080 | Corporate Jet configuration, Sharklets | 70000 | 61000 | CFM International SA | CFM56-5B7/P | 27567, 25800, 27772, 32871, 33987 | Installation of CFM56-5B7 hardware, /P enhanced performance, Improved fan frame forward panels, Enhanced acoustic thrust reverser (on engine 1 only), Core chevron nozzle (on engine 2 only) | 2 | Annex 16/I | 4/8 | 4 | 94.5 | 96.6 | 2.1 | 85.1 | 91.2 | 6.1 | 93.5 | 100.3 | 6.8 | 273.1 | 288.1 | 15 | Valid for engines with or without HPC upgrade kit 38770. Valid also for Corporate Jet configuration (Mods 28238, 28162 and 28342). | 2016-07-26 | 2022-05-24 | Engine manufacturer revised
A71608 | EASA.A.064.2 | 25 | 2024-02-28 | Airbus S.A.S. | A319-115 |  | 4 | 160080 | Corporate Jet configuration, Sharklets | 68000 | 62500 | CFM International SA | CFM56-5B7/P | 27567, 25800, 27772, 32871, 33987 | Installation of CFM56-5B7 hardware, /P enhanced performance, Improved fan frame forward panels, Enhanced acoustic thrust reverser (on engine 1 only), Core chevron nozzle (on engine 2 only) | 2 | Annex 16/I | 4/8 | 4 | 94.6 | 96.5 | 1.9 | 85.1 | 91 | 5.9 | 93.7 | 100.2 | 6.5 | 273.4 | 287.7 | 14.3 | Valid for engines with or without HPC upgrade kit 38770. Valid also for Corporate Jet configuration (Mods 28238, 28162 and 28342). | 2016-07-26 | 2022-05-24 | Engine manufacturer revised
A71609 | EASA.A.064.2 | 25 | 2024-02-28 | Airbus S.A.S. | A319-115 |  | 3 | 160080 | Corporate Jet configuration, Sharklets | 68000 | 61000 | CFM International SA | CFM56-5B7/P | 27567, 25800, 27772, 32871, 33987 | Installation of CFM56-5B7 hardware, /P enhanced performance, Improved fan frame forward panels, Enhanced acoustic thrust reverser (on engine 1 only), Core chevron nozzle (on engine 2 only) | 2 | Annex 16/I | 4/8 | 4 | 94.6 | 96.5 | 1.9 | 85.1 | 91 | 5.9 | 93.5 | 100.2 | 6.7 | 273.2 | 287.7 | 14.5 | Valid for engines with or without HPC upgrade kit 38770. Valid also for Corporate Jet configuration (Mods 28238, 28162 and 28342). | 2016-07-26 | 2022-05-24 | Engine manufacturer revised
A71610 | EASA.A.064.2 | 25 | 2024-02-28 | Airbus S.A.S. | A319-115 |  | 9 | 160080 | Corporate Jet configuration, Sharklets | 66000 | 62500 | CFM International SA | CFM56-5B7/P | 27567, 25800, 27772, 32871, 33987 | Installation of CFM56-5B7 hardware, /P enhanced performance, Improved fan frame forward panels, Enhanced acoustic thrust reverser (on engine 1 only), Core chevron nozzle (on engine 2 only) | 2 | Annex 16/I | 4/8 | 4 | 94.8 | 96.4 | 1.6 | 85.1 | 90.8 | 5.7 | 93.7 | 100.1 | 6.4 | 273.6 | 287.3 | 13.7 | Valid for engines with or without HPC upgrade kit 38770. Valid also for Corporate Jet configuration (Mods 28238, 28162 and 28342). | 2016-07-26 | 2022-05-24 | Engine manufacturer revised
A71611 | EASA.A.064.2 | 25 | 2024-02-28 | Airbus S.A.S. | A319-115 |  | 11 | 160080 | Corporate Jet configuration, Sharklets | 66000 | 61000 | CFM International SA | CFM56-5B7/P | 27567, 25800, 27772, 32871, 33987 | Installation of CFM56-5B7 hardware, /P enhanced performance, Improved fan frame forward panels, Enhanced acoustic thrust reverser (on engine 1 only), Core chevron nozzle (on engine 2 only) | 2 | Annex 16/I | 4/8 | 4 | 94.8 | 96.4 | 1.6 | 85.1 | 90.8 | 5.7 | 93.5 | 100.1 | 6.6 | 273.4 | 287.3 | 13.9 | Valid for engines with or without HPC upgrade kit 38770. Valid also for Corporate Jet configuration (Mods 28238, 28162 and 28342). | 2016-07-26 | 2022-05-24 | Engine manufacturer revised
A71612 | EASA.A.064.2 | 25 | 2024-02-28 | Airbus S.A.S. | A319-115 |  | 8 | 160080 | Corporate Jet configuration, Sharklets | 64000 | 62500 | CFM International SA | CFM56-5B7/P | 27567, 25800, 27772, 32871, 33987 | Installation of CFM56-5B7 hardware, /P enhanced performance, Improved fan frame forward panels, Enhanced acoustic thrust reverser (on engine 1 only), Core chevron nozzle (on engine 2 only) | 2 | Annex 16/I | 4/8 | 4 | 94.9 | 96.2 | 1.3 | 85.1 | 90.7 | 5.6 | 93.7 | 100 | 6.3 | 273.7 | 286.9 | 13.2 | Valid for engines with or without HPC upgrade kit 38770. Valid also for Corporate Jet configuration (Mods 28238, 28162 and 28342). | 2016-07-26 | 2022-05-24 | Engine manufacturer revised
A71613 | EASA.A.064.2 | 25 | 2024-02-28 | Airbus S.A.S. | A319-115 |  | 0 | 160080 | Corporate Jet configuration, Sharklets | 64000 | 61000 | CFM International SA | CFM56-5B7/P | 27567, 25800, 27772, 32871, 33987 | Installation of CFM56-5B7 hardware, /P enhanced performance, Improved fan frame forward panels, Enhanced acoustic thrust reverser (on engine 1 only), Core chevron nozzle (on engine 2 only) | 2 | Annex 16/I | 4/8 | 4 | 94.9 | 96.2 | 1.3 | 85.1 | 90.7 | 5.6 | 93.5 | 100 | 6.5 | 273.5 | 286.9 | 13.4 | Valid for engines with or without HPC upgrade kit 38770. Valid also for Corporate Jet configuration (Mods 28238, 28162 and 28342). | 2016-07-26 | 2022-05-24 | Engine manufacturer revised
A71614 | EASA.A.064.2 | 25 | 2024-02-28 | Airbus S.A.S. | A319-115 |  | 12 | 160080 | Corporate Jet configuration, Sharklets | 62000 | 61000 | CFM International SA | CFM56-5B7/P | 27567, 25800, 27772, 32871, 33987 | Installation of CFM56-5B7 hardware, /P enhanced performance, Improved fan frame forward panels, Enhanced acoustic thrust reverser (on engine 1 only), Core chevron nozzle (on engine 2 only) | 2 | Annex 16/I | 4/8 | 4 | 95 | 96.1 | 1.1 | 85.1 | 90.5 | 5.4 | 93.5 | 99.9 | 6.4 | 273.6 | 286.5 | 12.9 | Valid for engines with or without HPC upgrade kit 38770. Valid also for Corporate Jet configuration (Mods 28238, 28162 and 28342). | 2016-07-26 | 2022-05-24 | Engine manufacturer revised
A71807 | EASA.A.064.2 | 25 | 2024-02-28 | Airbus S.A.S. | A319-115 |  | 10 | 28238, 28162, 28342, 160080 | Corporate Jet configuration, Sharklets | 76500 | 62500 | CFM International SA | CFM56-5B7/P | 27567, 25800, 27772 | Installation of CFM56-5B7 hardware, /P enhanced performance, Improved fan frame forward panels | 2 | Annex 16/I | 4/8 | 4 | 94.2 | 96.9 | 2.7 | 85.1 | 91.7 | 6.6 | 93.7 | 100.6 | 6.9 | 273 | 289.2 | 16.2 | Valid for engines with or without HPC upgrade kit 38770. | 2016-07-26 | 2022-05-24 | Engine manufacturer revised
A71654 | EASA.A.064.2 | 25 | 2024-02-28 | Airbus S.A.S. | A319-115 |  | 10 | 28238, 28162, 28342, 160080 | Corporate Jet configuration, Sharklets | 76500 | 62500 | CFM International SA | CFM56-5B7/P, CFM56-5B7/3 | 27567, 27772, with or without 32871 or 33987 or 34155 (32871 and 33987) | Engine intermix, Installation of CFM56-5B7 hardware, Improved fan frame forward panels, with or without Enhanced acoustic thrust reverser or Core chevron nozzle or Basic NIP (Enhanced acoustic thrust reverser and Core chevron nozzle) | 2 | Annex 16/I | 4/8 | 4 | 94.2 | 96.9 | 2.7 | 85.1 | 91.7 | 6.6 | 93.7 | 100.6 | 6.9 | 273 | 289.2 | 16.2 | Valid for CFM56-5B7/P engine (/P enhanced performance Mod 25800) with or without HPC upgrade kit 38770, and CFM56-5B7/3 (TIP Mod 37147) with or without performance improvement package (PIP Mod 152138). Both engines with 27772 (Improved fan frame forward panels). | 2016-07-26 | 2022-05-24 | Engine manufacturer revised
A71650 | EASA.A.064.2 | 25 | 2024-02-28 | Airbus S.A.S. | A319-115 |  | 10 | 28238, 28162, 28342, 160080 | Corporate Jet configuration, Sharklets | 76500 | 62500 | CFM International SA | CFM56-5B7/3 | 27567, 37147, 27772, 34155 (32871, 33987) | Installation of CFM56-5B7 hardware, Technology Insertion Program (TIP), Improved fan frame forward panels, Basic NIP (Enhanced acoustic thrust reverser, Core chevron nozzle) | 2 | Annex 16/I | 4/8 | 4 | 94.2 | 96.9 | 2.7 | 85.1 | 91.7 | 6.6 | 93.7 | 100.6 | 6.9 | 273 | 289.2 | 16.2 | Valid for engines with or without performance improvement package (PIP Mod 152138). | 2016-07-27 | 2022-05-24 | Engine manufacturer revised
A71651 | EASA.A.064.2 | 25 | 2024-02-28 | Airbus S.A.S. | A319-115 |  | 10 | 28238, 28162, 28342, 160080 | Corporate Jet configuration, Sharklets | 76500 | 62500 | CFM International SA | CFM56-5B7/3 | 27567, 37147, 27772, 33987 | Installation of CFM56-5B7 hardware, Technology Insertion Program (TIP), Improved fan frame forward panels, Core chevron nozzle | 2 | Annex 16/I | 4/8 | 4 | 94.2 | 96.9 | 2.7 | 85.1 | 91.7 | 6.6 | 93.7 | 100.6 | 6.9 | 273 | 289.2 | 16.2 | Valid for engines with or without performance improvement package (PIP Mod 152138). | 2016-07-27 | 2022-05-24 | Engine manufacturer revised
A71652 | EASA.A.064.2 | 25 | 2024-02-28 | Airbus S.A.S. | A319-115 |  | 10 | 28238, 28162, 28342, 160080 | Corporate Jet configuration, Sharklets | 76500 | 62500 | CFM International SA | CFM56-5B7/3 | 27567, 37147, 27772, 32871 | Installation of CFM56-5B7 hardware, Technology Insertion Program (TIP), Improved fan frame forward panels, Enhanced acoustic thrust reverser | 2 | Annex 16/I | 4/8 | 4 | 94.2 | 96.9 | 2.7 | 85.1 | 91.7 | 6.6 | 93.7 | 100.6 | 6.9 | 273 | 289.2 | 16.2 | Valid for engines with or without performance improvement package (PIP Mod 152138). | 2016-07-27 | 2022-05-24 | Engine manufacturer revised
A71649 | EASA.A.064.2 | 25 | 2024-02-28 | Airbus S.A.S. | A319-115 |  | 10 | 28238, 28162, 28342, 160080 | Corporate Jet configuration, Sharklets | 76500 | 62500 | CFM International SA | CFM56-5B7/3 | 27567, 37147, 27772, 32871, 33987 | Installation of CFM56-5B7 hardware, Technology Insertion Program (TIP), Improved fan frame forward panels, Enhanced acoustic thrust reverser (on engine 1 only), Core chevron nozzle (on engine 2 only) | 2 | Annex 16/I | 4/8 | 4 | 94.2 | 96.9 | 2.7 | 85.1 | 91.7 | 6.6 | 93.7 | 100.6 | 6.9 | 273 | 289.2 | 16.2 | Valid for engines with or without performance improvement package (PIP Mod 152138). | 2016-07-27 | 2022-05-24 | Engine manufacturer revised
A71615 | EASA.A.064.2 | 25 | 2024-02-28 | Airbus S.A.S. | A319-115 |  | 10 | 28238, 28162, 28342, 160080 | Corporate Jet configuration, Sharklets | 76500 | 62500 | CFM International SA | CFM56-5B7/3 | 27567, 37147, 27772 | Installation of CFM56-5B7 hardware, Technology Insertion Program (TIP), Improved fan frame forward panels | 2 | Annex 16/I | 4/8 | 4 | 94.2 | 96.9 | 2.7 | 85.1 | 91.7 | 6.6 | 93.7 | 100.6 | 6.9 | 273 | 289.2 | 16.2 | Valid for engines with or without performance improvement package (PIP Mod 152138). | 2016-07-26 | 2022-05-24 | Engine manufacturer revised
A71653 | EASA.A.064.2 | 25 | 2024-02-28 | Airbus S.A.S. | A319-115 |  | 10 | 28238, 28162, 28342, 160080 | Corporate Jet configuration, Sharklets | 76500 | 62500 | CFM International SA | CFM56-5B7/3 | 27567, 37147, 27772 | Installation of CFM56-5B7 hardware, Technology Insertion Program (TIP), Improved fan frame forward panels | 2 | Annex 16/I | 4/8 | 4 | 94.2 | 96.9 | 2.7 | 85.1 | 91.7 | 6.6 | 93.7 | 100.6 | 6.9 | 273 | 289.2 | 16.2 | Valid for engines with or without performance improvement package (PIP Mod 152138). | 2016-07-26 | 2022-05-24 | Engine manufacturer revised
A18347 | EASA.A.064.2 | 25 | 2024-02-28 | Airbus S.A.S. | A319-115 |  | 10 | 28238, 28162, 28342, 160500 or 160080 | Corporate Jet configuration, Sharklets | 76500 | 62500 | CFM International SA | CFM56-5B7/3 | 27567, 37147, 27772 | Installation of CFM56-5B7 hardware, Technology Insertion Program (TIP), Improved fan frame forward panels | 2 | Annex 16/I | 6/10 | 4 | 94.2 | 96.9 | 2.7 | 85.1 | 91.7 | 6.6 | 93.7 | 100.6 | 6.9 | 273 | 289.2 | 16.2 | Valid for engines with or without performance improvement package (PIP Mod 152138). | 2012-09-14 | 2022-11-24 | Notes field updated (24/05/2022: Engine manufacturer revised (20/10/2015: Added mod 160080))
A73953 |  |  |  | Airbus S.A.S. | A319-115 |  |  | 28238, 28162, 28342 | Corporate Jet configuration, weight reduction limited to S/N 02507 | 64000 | 53000 | CFM International SA | CFM56-5B7/P | 27567, 25800, 27772 | Installation of CFM56-5B7 hardware, /P enhanced performance, Improved fan frame forward panels | 2 | Annex 16/I | 4/8 | 4 | 94.9 | 96.2 | 1.3 | 79.7 | 90.7 | 11 | 92.2 | 100 | 7.8 | 266.8 | 286.9 | 20.1 | Valid for engines with or without HPC upgrade kit 38770. | 2018-10-23 | 2022-05-24 | Engine manufacturer revised
A71022 | EASA.A.064.2 | 25 | 2024-02-28 | Airbus S.A.S. | A319-115 |  | 2 | 160080 | Sharklets | 75500 | 62500 | CFM International SA | CFM56-5B7/P | 27567, 25800, 27772, 34155 (32871, 33987) | Installation of CFM56-5B7 hardware, /P enhanced performance, Improved fan frame forward panels, Basic NIP (Enhanced acoustic thrust reverser, Core chevron nozzle) | 2 | Annex 16/I | 4/8 | 4 | 94.2 | 96.9 | 2.7 | 84.6 | 91.6 | 7 | 93.7 | 100.6 | 6.9 | 272.5 | 289.1 | 16.6 | Valid for engines with or without HPC upgrade kit 38770. Valid also for Corporate Jet configuration (Mods 28238, 28162 and 28342). | 2015-10-26 | 2022-05-24 | Engine manufacturer revised (26/07/2016: Revised mod number within notes field, replaces record A11515)
A71023 | EASA.A.064.2 | 25 | 2024-02-28 | Airbus S.A.S. | A319-115 |  | 7 | 160080 | Sharklets | 75500 | 61000 | CFM International SA | CFM56-5B7/P | 27567, 25800, 27772, 34155 (32871, 33987) | Installation of CFM56-5B7 hardware, /P enhanced performance, Improved fan frame forward panels, Basic NIP (Enhanced acoustic thrust reverser, Core chevron nozzle) | 2 | Annex 16/I | 4/8 | 4 | 94.2 | 96.9 | 2.7 | 84.6 | 91.6 | 7 | 93.5 | 100.6 | 7.1 | 272.3 | 289.1 | 16.8 | Valid for engines with or without HPC upgrade kit 38770. Valid also for Corporate Jet configuration (Mods 28238, 28162 and 28342). | 2015-10-26 | 2022-05-24 | Engine manufacturer revised (26/07/2016: Revised mod number within notes field, replaces record A11516)
A71024 | EASA.A.064.2 | 25 | 2024-02-28 | Airbus S.A.S. | A319-115 |  | 6 | 160080 | Sharklets | 73500 | 62500 | CFM International SA | CFM56-5B7/P | 27567, 25800, 27772, 34155 (32871, 33987) | Installation of CFM56-5B7 hardware, /P enhanced performance, Improved fan frame forward panels, Basic NIP (Enhanced acoustic thrust reverser, Core chevron nozzle) | 2 | Annex 16/I | 4/8 | 4 | 94.3 | 96.8 | 2.5 | 83.7 | 91.5 | 7.8 | 93.7 | 100.5 | 6.8 | 271.7 | 288.8 | 17.1 | Valid for engines with or without HPC upgrade kit 38770. Valid also for Corporate Jet configuration (Mods 28238, 28162 and 28342). | 2015-10-26 | 2022-05-24 | Engine manufacturer revised (26/07/2016: Revised mod number within notes field, replaces record A11517)
A71025 | EASA.A.064.2 | 25 | 2024-02-28 | Airbus S.A.S. | A319-115 |  | 5 | 160080 | Sharklets | 70000 | 62500 | CFM International SA | CFM56-5B7/P | 27567, 25800, 27772, 34155 (32871, 33987) | Installation of CFM56-5B7 hardware, /P enhanced performance, Improved fan frame forward panels, Basic NIP (Enhanced acoustic thrust reverser, Core chevron nozzle) | 2 | Annex 16/I | 4/8 | 4 | 94.5 | 96.6 | 2.1 | 82.2 | 91.2 | 9 | 93.7 | 100.3 | 6.6 | 270.4 | 288.1 | 17.7 | Valid for engines with or without HPC upgrade kit 38770. Valid also for Corporate Jet configuration (Mods 28238, 28162 and 28342). | 2015-10-26 | 2022-05-24 | Engine manufacturer revised (26/07/2016: Revised mod number within notes field, replaces record A11518)
A71026 | EASA.A.064.2 | 25 | 2024-02-28 | Airbus S.A.S. | A319-115 |  | 1 | 160080 | Sharklets | 70000 | 61000 | CFM International SA | CFM56-5B7/P | 27567, 25800, 27772, 34155 (32871, 33987) | Installation of CFM56-5B7 hardware, /P enhanced performance, Improved fan frame forward panels, Basic NIP (Enhanced acoustic thrust reverser, Core chevron nozzle) | 2 | Annex 16/I | 4/8 | 4 | 94.5 | 96.6 | 2.1 | 82.2 | 91.2 | 9 | 93.5 | 100.3 | 6.8 | 270.2 | 288.1 | 17.9 | Valid for engines with or without HPC upgrade kit 38770. Valid also for Corporate Jet configuration (Mods 28238, 28162 and 28342). | 2015-10-26 | 2022-05-24 | Engine manufacturer revised (26/07/2016: Revised mod number within notes field, replaces record A11519)
A71027 | EASA.A.064.2 | 25 | 2024-02-28 | Airbus S.A.S. | A319-115 |  | 4 | 160080 | Sharklets | 68000 | 62500 | CFM International SA | CFM56-5B7/P | 27567, 25800, 27772, 34155 (32871, 33987) | Installation of CFM56-5B7 hardware, /P enhanced performance, Improved fan frame forward panels, Basic NIP (Enhanced acoustic thrust reverser, Core chevron nozzle) | 2 | Annex 16/I | 4/8 | 4 | 94.6 | 96.5 | 1.9 | 81.4 | 91 | 9.6 | 93.7 | 100.2 | 6.5 | 269.7 | 287.7 | 18 | Valid for engines with or without HPC upgrade kit 38770. Valid also for Corporate Jet configuration (Mods 28238, 28162 and 28342). | 2015-10-26 | 2022-05-24 | Engine manufacturer revised (26/07/2016: Revised mod number within notes field, replaces record A11520)
A71028 | EASA.A.064.2 | 25 | 2024-02-28 | Airbus S.A.S. | A319-115 |  | 3 | 160080 | Sharklets | 68000 | 61000 | CFM International SA | CFM56-5B7/P | 27567, 25800, 27772, 34155 (32871, 33987) | Installation of CFM56-5B7 hardware, /P enhanced performance, Improved fan frame forward panels, Basic NIP (Enhanced acoustic thrust reverser, Core chevron nozzle) | 2 | Annex 16/I | 4/8 | 4 | 94.6 | 96.5 | 1.9 | 81.4 | 91 | 9.6 | 93.5 | 100.2 | 6.7 | 269.5 | 287.7 | 18.2 | Valid for engines with or without HPC upgrade kit 38770. Valid also for Corporate Jet configuration (Mods 28238, 28162 and 28342). | 2015-10-26 | 2022-05-24 | Engine manufacturer revised (26/07/2016: Revised mod number within notes field, replaces record A11521)
A71029 | EASA.A.064.2 | 25 | 2024-02-28 | Airbus S.A.S. | A319-115 |  | 9 | 160080 | Sharklets | 66000 | 62500 | CFM International SA | CFM56-5B7/P | 27567, 25800, 27772, 34155 (32871, 33987) | Installation of CFM56-5B7 hardware, /P enhanced performance, Improved fan frame forward panels, Basic NIP (Enhanced acoustic thrust reverser, Core chevron nozzle) | 2 | Annex 16/I | 4/8 | 4 | 94.8 | 96.4 | 1.6 | 80.5 | 90.8 | 10.3 | 93.7 | 100.1 | 6.4 | 269 | 287.3 | 18.3 | Valid for engines with or without HPC upgrade kit 38770. Valid also for Corporate Jet configuration (Mods 28238, 28162 and 28342). | 2015-10-26 | 2022-05-24 | Engine manufacturer revised (26/07/2016: Revised mod number within notes field, replaces record A11522)
A71030 | EASA.A.064.2 | 25 | 2024-02-28 | Airbus S.A.S. | A319-115 |  | 11 | 160080 | Sharklets | 66000 | 61000 | CFM International SA | CFM56-5B7/P | 27567, 25800, 27772, 34155 (32871, 33987) | Installation of CFM56-5B7 hardware, /P enhanced performance, Improved fan frame forward panels, Basic NIP (Enhanced acoustic thrust reverser, Core chevron nozzle) | 2 | Annex 16/I | 4/8 | 4 | 94.8 | 96.4 | 1.6 | 80.5 | 90.8 | 10.3 | 93.5 | 100.1 | 6.6 | 268.8 | 287.3 | 18.5 | Valid for engines with or without HPC upgrade kit 38770. Valid also for Corporate Jet configuration (Mods 28238, 28162 and 28342). | 2015-10-26 | 2022-05-24 | Engine manufacturer revised (26/07/2016: Revised mod number within notes field, replaces record A11523)
A71031 | EASA.A.064.2 | 25 | 2024-02-28 | Airbus S.A.S. | A319-115 |  | 8 | 160080 | Sharklets | 64000 | 62500 | CFM International SA | CFM56-5B7/P | 27567, 25800, 27772, 34155 (32871, 33987) | Installation of CFM56-5B7 hardware, /P enhanced performance, Improved fan frame forward panels, Basic NIP (Enhanced acoustic thrust reverser, Core chevron nozzle) | 2 | Annex 16/I | 4/8 | 4 | 94.9 | 96.2 | 1.3 | 79.7 | 90.7 | 11 | 93.7 | 100 | 6.3 | 268.3 | 286.9 | 18.6 | Valid for engines with or without HPC upgrade kit 38770. Valid also for Corporate Jet configuration (Mods 28238, 28162 and 28342). | 2015-10-26 | 2022-05-24 | Engine manufacturer revised (26/07/2016: Revised mod number within notes field, replaces record A11524)
A71032 | EASA.A.064.2 | 25 | 2024-02-28 | Airbus S.A.S. | A319-115 |  | 0 | 160080 | Sharklets | 64000 | 61000 | CFM International SA | CFM56-5B7/P | 27567, 25800, 27772, 34155 (32871, 33987) | Installation of CFM56-5B7 hardware, /P enhanced performance, Improved fan frame forward panels, Basic NIP (Enhanced acoustic thrust reverser, Core chevron nozzle) | 2 | Annex 16/I | 4/8 | 4 | 94.9 | 96.2 | 1.3 | 79.7 | 90.7 | 11 | 93.5 | 100 | 6.5 | 268.1 | 286.9 | 18.8 | Valid for engines with or without HPC upgrade kit 38770. Valid also for Corporate Jet configuration (Mods 28238, 28162 and 28342). | 2015-10-26 | 2022-05-24 | Engine manufacturer revised (26/07/2016: Revised mod number within notes field, replaces record A11525)
A71033 | EASA.A.064.2 | 25 | 2024-02-28 | Airbus S.A.S. | A319-115 |  | 12 | 160080 | Sharklets | 62000 | 61000 | CFM International SA | CFM56-5B7/P | 27567, 25800, 27772, 34155 (32871, 33987) | Installation of CFM56-5B7 hardware, /P enhanced performance, Improved fan frame forward panels, Basic NIP (Enhanced acoustic thrust reverser, Core chevron nozzle) | 2 | Annex 16/I | 4/8 | 4 | 95 | 96.1 | 1.1 | 78.8 | 90.5 | 11.7 | 93.5 | 99.9 | 6.4 | 267.3 | 286.5 | 19.2 | Valid for engines with or without HPC upgrade kit 38770. Valid also for Corporate Jet configuration (Mods 28238, 28162 and 28342). | 2015-10-26 | 2022-05-24 | Engine manufacturer revised (26/07/2016: Revised mod number within notes field, replaces record A11526)
A71010 | EASA.A.064.2 | 25 | 2024-02-28 | Airbus S.A.S. | A319-115 |  | 2 | 160080 | Sharklets | 75500 | 62500 | CFM International SA | CFM56-5B7/P | 27567, 25800, 27772, 33987 | Installation of CFM56-5B7 hardware, /P enhanced performance, Improved fan frame forward panels, Core chevron nozzle | 2 | Annex 16/I | 4/8 | 4 | 94.2 | 96.9 | 2.7 | 84.6 | 91.6 | 7 | 93.7 | 100.6 | 6.9 | 272.5 | 289.1 | 16.6 | Valid for engines with or without HPC upgrade kit 38770. Valid also for Corporate Jet configuration (Mods 28238, 28162 and 28342). | 2015-10-26 | 2022-05-24 | Engine manufacturer revised (26/07/2016: Revised mod number within notes field)
A71011 | EASA.A.064.2 | 25 | 2024-02-28 | Airbus S.A.S. | A319-115 |  | 7 | 160080 | Sharklets | 75500 | 61000 | CFM International SA | CFM56-5B7/P | 27567, 25800, 27772, 33987 | Installation of CFM56-5B7 hardware, /P enhanced performance, Improved fan frame forward panels, Core chevron nozzle | 2 | Annex 16/I | 4/8 | 4 | 94.2 | 96.9 | 2.7 | 84.6 | 91.6 | 7 | 93.5 | 100.6 | 7.1 | 272.3 | 289.1 | 16.8 | Valid for engines with or without HPC upgrade kit 38770. Valid also for Corporate Jet configuration (Mods 28238, 28162 and 28342). | 2015-10-26 | 2022-05-24 | Engine manufacturer revised (26/07/2016: Revised mod number within notes field)
A71012 | EASA.A.064.2 | 25 | 2024-02-28 | Airbus S.A.S. | A319-115 |  | 6 | 160080 | Sharklets | 73500 | 62500 | CFM International SA | CFM56-5B7/P | 27567, 25800, 27772, 33987 | Installation of CFM56-5B7 hardware, /P enhanced performance, Improved fan frame forward panels, Core chevron nozzle | 2 | Annex 16/I | 4/8 | 4 | 94.3 | 96.8 | 2.5 | 83.7 | 91.5 | 7.8 | 93.7 | 100.5 | 6.8 | 271.7 | 288.8 | 17.1 | Valid for engines with or without HPC upgrade kit 38770. Valid also for Corporate Jet configuration (Mods 28238, 28162 and 28342). | 2015-10-26 | 2022-05-24 | Engine manufacturer revised (26/07/2016: Revised mod number within notes field)
A71013 | EASA.A.064.2 | 25 | 2024-02-28 | Airbus S.A.S. | A319-115 |  | 5 | 160080 | Sharklets | 70000 | 62500 | CFM International SA | CFM56-5B7/P | 27567, 25800, 27772, 33987 | Installation of CFM56-5B7 hardware, /P enhanced performance, Improved fan frame forward panels, Core chevron nozzle | 2 | Annex 16/I | 4/8 | 4 | 94.5 | 96.6 | 2.1 | 82.2 | 91.2 | 9 | 93.7 | 100.3 | 6.6 | 270.4 | 288.1 | 17.7 | Valid for engines with or without HPC upgrade kit 38770. Valid also for Corporate Jet configuration (Mods 28238, 28162 and 28342). | 2015-10-26 | 2022-05-24 | Engine manufacturer revised (26/07/2016: Revised mod number within notes field)
A71014 | EASA.A.064.2 | 25 | 2024-02-28 | Airbus S.A.S. | A319-115 |  | 1 | 160080 | Sharklets | 70000 | 61000 | CFM International SA | CFM56-5B7/P | 27567, 25800, 27772, 33987 | Installation of CFM56-5B7 hardware, /P enhanced performance, Improved fan frame forward panels, Core chevron nozzle | 2 | Annex 16/I | 4/8 | 4 | 94.5 | 96.6 | 2.1 | 82.2 | 91.2 | 9 | 93.5 | 100.3 | 6.8 | 270.2 | 288.1 | 17.9 | Valid for engines with or without HPC upgrade kit 38770. Valid also for Corporate Jet configuration (Mods 28238, 28162 and 28342). | 2015-10-26 | 2022-05-24 | Engine manufacturer revised (26/07/2016: Revised mod number within notes field)
A71015 | EASA.A.064.2 | 25 | 2024-02-28 | Airbus S.A.S. | A319-115 |  | 4 | 160080 | Sharklets | 68000 | 62500 | CFM International SA | CFM56-5B7/P | 27567, 25800, 27772, 33987 | Installation of CFM56-5B7 hardware, /P enhanced performance, Improved fan frame forward panels, Core chevron nozzle | 2 | Annex 16/I | 4/8 | 4 | 94.6 | 96.5 | 1.9 | 81.4 | 91 | 9.6 | 93.7 | 100.2 | 6.5 | 269.7 | 287.7 | 18 | Valid for engines with or without HPC upgrade kit 38770. Valid also for Corporate Jet configuration (Mods 28238, 28162 and 28342). | 2015-10-26 | 2022-05-24 | Engine manufacturer revised (26/07/2016: Revised mod number within notes field)
A71016 | EASA.A.064.2 | 25 | 2024-02-28 | Airbus S.A.S. | A319-115 |  | 3 | 160080 | Sharklets | 68000 | 61000 | CFM International SA | CFM56-5B7/P | 27567, 25800, 27772, 33987 | Installation of CFM56-5B7 hardware, /P enhanced performance, Improved fan frame forward panels, Core chevron nozzle | 2 | Annex 16/I | 4/8 | 4 | 94.6 | 96.5 | 1.9 | 81.4 | 91 | 9.6 | 93.5 | 100.2 | 6.7 | 269.5 | 287.7 | 18.2 | Valid for engines with or without HPC upgrade kit 38770. Valid also for Corporate Jet configuration (Mods 28238, 28162 and 28342). | 2015-10-26 | 2022-05-24 | Engine manufacturer revised (26/07/2016: Revised mod number within notes field)
A71017 | EASA.A.064.2 | 25 | 2024-02-28 | Airbus S.A.S. | A319-115 |  | 9 | 160080 | Sharklets | 66000 | 62500 | CFM International SA | CFM56-5B7/P | 27567, 25800, 27772, 33987 | Installation of CFM56-5B7 hardware, /P enhanced performance, Improved fan frame forward panels, Core chevron nozzle | 2 | Annex 16/I | 4/8 | 4 | 94.8 | 96.4 | 1.6 | 80.5 | 90.8 | 10.3 | 93.7 | 100.1 | 6.4 | 269 | 287.3 | 18.3 | Valid for engines with or without HPC upgrade kit 38770. Valid also for Corporate Jet configuration (Mods 28238, 28162 and 28342). | 2015-10-26 | 2022-05-24 | Engine manufacturer revised (26/07/2016: Revised mod number within notes field)
A71018 | EASA.A.064.2 | 25 | 2024-02-28 | Airbus S.A.S. | A319-115 |  | 11 | 160080 | Sharklets | 66000 | 61000 | CFM International SA | CFM56-5B7/P | 27567, 25800, 27772, 33987 | Installation of CFM56-5B7 hardware, /P enhanced performance, Improved fan frame forward panels, Core chevron nozzle | 2 | Annex 16/I | 4/8 | 4 | 94.8 | 96.4 | 1.6 | 80.5 | 90.8 | 10.3 | 93.5 | 100.1 | 6.6 | 268.8 | 287.3 | 18.5 | Valid for engines with or without HPC upgrade kit 38770. Valid also for Corporate Jet configuration (Mods 28238, 28162 and 28342). | 2015-10-26 | 2022-05-24 | Engine manufacturer revised (26/07/2016: Revised mod number within notes field)
A71019 | EASA.A.064.2 | 25 | 2024-02-28 | Airbus S.A.S. | A319-115 |  | 8 | 160080 | Sharklets | 64000 | 62500 | CFM International SA | CFM56-5B7/P | 27567, 25800, 27772, 33987 | Installation of CFM56-5B7 hardware, /P enhanced performance, Improved fan frame forward panels, Core chevron nozzle | 2 | Annex 16/I | 4/8 | 4 | 94.9 | 96.2 | 1.3 | 79.7 | 90.7 | 11 | 93.7 | 100 | 6.3 | 268.3 | 286.9 | 18.6 | Valid for engines with or without HPC upgrade kit 38770. Valid also for Corporate Jet configuration (Mods 28238, 28162 and 28342). | 2015-10-26 | 2022-05-24 | Engine manufacturer revised (26/07/2016: Revised mod number within notes field)
A71020 | EASA.A.064.2 | 25 | 2024-02-28 | Airbus S.A.S. | A319-115 |  | 0 | 160080 | Sharklets | 64000 | 61000 | CFM International SA | CFM56-5B7/P | 27567, 25800, 27772, 33987 | Installation of CFM56-5B7 hardware, /P enhanced performance, Improved fan frame forward panels, Core chevron nozzle | 2 | Annex 16/I | 4/8 | 4 | 94.9 | 96.2 | 1.3 | 79.7 | 90.7 | 11 | 93.5 | 100 | 6.5 | 268.1 | 286.9 | 18.8 | Valid for engines with or without HPC upgrade kit 38770. Valid also for Corporate Jet configuration (Mods 28238, 28162 and 28342). | 2015-10-26 | 2022-05-24 | Engine manufacturer revised (26/07/2016: Revised mod number within notes field)
A71021 | EASA.A.064.2 | 25 | 2024-02-28 | Airbus S.A.S. | A319-115 |  | 12 | 160080 | Sharklets | 62000 | 61000 | CFM International SA | CFM56-5B7/P | 27567, 25800, 27772, 33987 | Installation of CFM56-5B7 hardware, /P enhanced performance, Improved fan frame forward panels, Core chevron nozzle | 2 | Annex 16/I | 4/8 | 4 | 95 | 96.1 | 1.1 | 78.8 | 90.5 | 11.7 | 93.5 | 99.9 | 6.4 | 267.3 | 286.5 | 19.2 | Valid for engines with or without HPC upgrade kit 38770. Valid also for Corporate Jet configuration (Mods 28238, 28162 and 28342). | 2015-10-26 | 2022-05-24 | Engine manufacturer revised (26/07/2016: Revised mod number within notes field)
A70998 | EASA.A.064.2 | 25 | 2024-02-28 | Airbus S.A.S. | A319-115 |  | 2 | 160080 | Sharklets | 75500 | 62500 | CFM International SA | CFM56-5B7/P | 27567, 25800, 27772, 32871 | Installation of CFM56-5B7 hardware, /P enhanced performance, Improved fan frame forward panels, Enhanced acoustic thrust reverser | 2 | Annex 16/I | 4/8 | 4 | 94.2 | 96.9 | 2.7 | 84.6 | 91.6 | 7 | 93.7 | 100.6 | 6.9 | 272.5 | 289.1 | 16.6 | Valid for engines with or without HPC upgrade kit 38770. Valid also for Corporate Jet configuration (Mods 28238, 28162 and 28342). | 2015-10-26 | 2022-05-24 | Engine manufacturer revised (26/07/2016: Revised mod number within notes field)
A70999 | EASA.A.064.2 | 25 | 2024-02-28 | Airbus S.A.S. | A319-115 |  | 7 | 160080 | Sharklets | 75500 | 61000 | CFM International SA | CFM56-5B7/P | 27567, 25800, 27772, 32871 | Installation of CFM56-5B7 hardware, /P enhanced performance, Improved fan frame forward panels, Enhanced acoustic thrust reverser | 2 | Annex 16/I | 4/8 | 4 | 94.2 | 96.9 | 2.7 | 84.6 | 91.6 | 7 | 93.5 | 100.6 | 7.1 | 272.3 | 289.1 | 16.8 | Valid for engines with or without HPC upgrade kit 38770. Valid also for Corporate Jet configuration (Mods 28238, 28162 and 28342). | 2015-10-26 | 2022-05-24 | Engine manufacturer revised (26/07/2016: Revised mod number within notes field)
A71000 | EASA.A.064.2 | 25 | 2024-02-28 | Airbus S.A.S. | A319-115 |  | 6 | 160080 | Sharklets | 73500 | 62500 | CFM International SA | CFM56-5B7/P | 27567, 25800, 27772, 32871 | Installation of CFM56-5B7 hardware, /P enhanced performance, Improved fan frame forward panels, Enhanced acoustic thrust reverser | 2 | Annex 16/I | 4/8 | 4 | 94.3 | 96.8 | 2.5 | 83.7 | 91.5 | 7.8 | 93.7 | 100.5 | 6.8 | 271.7 | 288.8 | 17.1 | Valid for engines with or without HPC upgrade kit 38770. Valid also for Corporate Jet configuration (Mods 28238, 28162 and 28342). | 2015-10-26 | 2022-05-24 | Engine manufacturer revised (26/07/2016: Revised mod number within notes field)
A71001 | EASA.A.064.2 | 25 | 2024-02-28 | Airbus S.A.S. | A319-115 |  | 5 | 160080 | Sharklets | 70000 | 62500 | CFM International SA | CFM56-5B7/P | 27567, 25800, 27772, 32871 | Installation of CFM56-5B7 hardware, /P enhanced performance, Improved fan frame forward panels, Enhanced acoustic thrust reverser | 2 | Annex 16/I | 4/8 | 4 | 94.5 | 96.6 | 2.1 | 82.2 | 91.2 | 9 | 93.7 | 100.3 | 6.6 | 270.4 | 288.1 | 17.7 | Valid for engines with or without HPC upgrade kit 38770. Valid also for Corporate Jet configuration (Mods 28238, 28162 and 28342). | 2015-10-26 | 2022-05-24 | Engine manufacturer revised (26/07/2016: Revised mod number within notes field)
A71002 | EASA.A.064.2 | 25 | 2024-02-28 | Airbus S.A.S. | A319-115 |  | 1 | 160080 | Sharklets | 70000 | 61000 | CFM International SA | CFM56-5B7/P | 27567, 25800, 27772, 32871 | Installation of CFM56-5B7 hardware, /P enhanced performance, Improved fan frame forward panels, Enhanced acoustic thrust reverser | 2 | Annex 16/I | 4/8 | 4 | 94.5 | 96.6 | 2.1 | 82.2 | 91.2 | 9 | 93.5 | 100.3 | 6.8 | 270.2 | 288.1 | 17.9 | Valid for engines with or without HPC upgrade kit 38770. Valid also for Corporate Jet configuration (Mods 28238, 28162 and 28342). | 2015-10-26 | 2022-05-24 | Engine manufacturer revised (26/07/2016: Revised mod number within notes field)
A71003 | EASA.A.064.2 | 25 | 2024-02-28 | Airbus S.A.S. | A319-115 |  | 4 | 160080 | Sharklets | 68000 | 62500 | CFM International SA | CFM56-5B7/P | 27567, 25800, 27772, 32871 | Installation of CFM56-5B7 hardware, /P enhanced performance, Improved fan frame forward panels, Enhanced acoustic thrust reverser | 2 | Annex 16/I | 4/8 | 4 | 94.6 | 96.5 | 1.9 | 81.4 | 91 | 9.6 | 93.7 | 100.2 | 6.5 | 269.7 | 287.7 | 18 | Valid for engines with or without HPC upgrade kit 38770. Valid also for Corporate Jet configuration (Mods 28238, 28162 and 28342). | 2015-10-26 | 2022-05-24 | Engine manufacturer revised (26/07/2016: Revised mod number within notes field)
A71004 | EASA.A.064.2 | 25 | 2024-02-28 | Airbus S.A.S. | A319-115 |  | 3 | 160080 | Sharklets | 68000 | 61000 | CFM International SA | CFM56-5B7/P | 27567, 25800, 27772, 32871 | Installation of CFM56-5B7 hardware, /P enhanced performance, Improved fan frame forward panels, Enhanced acoustic thrust reverser | 2 | Annex 16/I | 4/8 | 4 | 94.6 | 96.5 | 1.9 | 81.4 | 91 | 9.6 | 93.5 | 100.2 | 6.7 | 269.5 | 287.7 | 18.2 | Valid for engines with or without HPC upgrade kit 38770. Valid also for Corporate Jet configuration (Mods 28238, 28162 and 28342). | 2015-10-26 | 2022-05-24 | Engine manufacturer revised (26/07/2016: Revised mod number within notes field)
A71005 | EASA.A.064.2 | 25 | 2024-02-28 | Airbus S.A.S. | A319-115 |  | 9 | 160080 | Sharklets | 66000 | 62500 | CFM International SA | CFM56-5B7/P | 27567, 25800, 27772, 32871 | Installation of CFM56-5B7 hardware, /P enhanced performance, Improved fan frame forward panels, Enhanced acoustic thrust reverser | 2 | Annex 16/I | 4/8 | 4 | 94.8 | 96.4 | 1.6 | 80.5 | 90.8 | 10.3 | 93.7 | 100.1 | 6.4 | 269 | 287.3 | 18.3 | Valid for engines with or without HPC upgrade kit 38770. Valid also for Corporate Jet configuration (Mods 28238, 28162 and 28342). | 2015-10-26 | 2022-05-24 | Engine manufacturer revised (26/07/2016: Revised mod number within notes field)
A71006 | EASA.A.064.2 | 25 | 2024-02-28 | Airbus S.A.S. | A319-115 |  | 11 | 160080 | Sharklets | 66000 | 61000 | CFM International SA | CFM56-5B7/P | 27567, 25800, 27772, 32871 | Installation of CFM56-5B7 hardware, /P enhanced performance, Improved fan frame forward panels, Enhanced acoustic thrust reverser | 2 | Annex 16/I | 4/8 | 4 | 94.8 | 96.4 | 1.6 | 80.5 | 90.8 | 10.3 | 93.5 | 100.1 | 6.6 | 268.8 | 287.3 | 18.5 | Valid for engines with or without HPC upgrade kit 38770. Valid also for Corporate Jet configuration (Mods 28238, 28162 and 28342). | 2015-10-26 | 2022-05-24 | Engine manufacturer revised (26/07/2016: Revised mod number within notes field)
A71007 | EASA.A.064.2 | 25 | 2024-02-28 | Airbus S.A.S. | A319-115 |  | 8 | 160080 | Sharklets | 64000 | 62500 | CFM International SA | CFM56-5B7/P | 27567, 25800, 27772, 32871 | Installation of CFM56-5B7 hardware, /P enhanced performance, Improved fan frame forward panels, Enhanced acoustic thrust reverser | 2 | Annex 16/I | 4/8 | 4 | 94.9 | 96.2 | 1.3 | 79.7 | 90.7 | 11 | 93.7 | 100 | 6.3 | 268.3 | 286.9 | 18.6 | Valid for engines with or without HPC upgrade kit 38770. Valid also for Corporate Jet configuration (Mods 28238, 28162 and 28342). | 2015-10-26 | 2022-05-24 | Engine manufacturer revised (26/07/2016: Revised mod number within notes field)
A71008 | EASA.A.064.2 | 25 | 2024-02-28 | Airbus S.A.S. | A319-115 |  | 0 | 160080 | Sharklets | 64000 | 61000 | CFM International SA | CFM56-5B7/P | 27567, 25800, 27772, 32871 | Installation of CFM56-5B7 hardware, /P enhanced performance, Improved fan frame forward panels, Enhanced acoustic thrust reverser | 2 | Annex 16/I | 4/8 | 4 | 94.9 | 96.2 | 1.3 | 79.7 | 90.7 | 11 | 93.5 | 100 | 6.5 | 268.1 | 286.9 | 18.8 | Valid for engines with or without HPC upgrade kit 38770. Valid also for Corporate Jet configuration (Mods 28238, 28162 and 28342). | 2015-10-26 | 2022-05-24 | Engine manufacturer revised (26/07/2016: Revised mod number within notes field)
A71009 | EASA.A.064.2 | 25 | 2024-02-28 | Airbus S.A.S. | A319-115 |  | 12 | 160080 | Sharklets | 62000 | 61000 | CFM International SA | CFM56-5B7/P | 27567, 25800, 27772, 32871 | Installation of CFM56-5B7 hardware, /P enhanced performance, Improved fan frame forward panels, Enhanced acoustic thrust reverser | 2 | Annex 16/I | 4/8 | 4 | 95 | 96.1 | 1.1 | 78.8 | 90.5 | 11.7 | 93.5 | 99.9 | 6.4 | 267.3 | 286.5 | 19.2 | Valid for engines with or without HPC upgrade kit 38770. Valid also for Corporate Jet configuration (Mods 28238, 28162 and 28342). | 2015-10-26 | 2022-05-24 | Engine manufacturer revised (26/07/2016: Revised mod number within notes field)
A70986 | EASA.A.064.2 | 25 | 2024-02-28 | Airbus S.A.S. | A319-115 |  | 2 | 160080 | Sharklets | 75500 | 62500 | CFM International SA | CFM56-5B7/P | 27567, 25800, 27772 | Installation of CFM56-5B7 hardware, /P enhanced performance, Improved fan frame forward panels | 2 | Annex 16/I | 4/8 | 4 | 94.2 | 96.9 | 2.7 | 84.6 | 91.6 | 7 | 93.7 | 100.6 | 6.9 | 272.5 | 289.1 | 16.6 | Valid for engines with or without HPC upgrade kit 38770. Valid also for Corporate Jet configuration (Mods 28238, 28162 and 28342). | 2015-10-26 | 2022-05-24 | Engine manufacturer revised (26/07/2016: Revised mod number within notes field)
A70987 | EASA.A.064.2 | 25 | 2024-02-28 | Airbus S.A.S. | A319-115 |  | 7 | 160080 | Sharklets | 75500 | 61000 | CFM International SA | CFM56-5B7/P | 27567, 25800, 27772 | Installation of CFM56-5B7 hardware, /P enhanced performance, Improved fan frame forward panels | 2 | Annex 16/I | 4/8 | 4 | 94.2 | 96.9 | 2.7 | 84.6 | 91.6 | 7 | 93.5 | 100.6 | 7.1 | 272.3 | 289.1 | 16.8 | Valid for engines with or without HPC upgrade kit 38770. Valid also for Corporate Jet configuration (Mods 28238, 28162 and 28342). | 2015-10-26 | 2022-05-24 | Engine manufacturer revised (26/07/2016: Revised mod number within notes field)
A70988 | EASA.A.064.2 | 25 | 2024-02-28 | Airbus S.A.S. | A319-115 |  | 6 | 160080 | Sharklets | 73500 | 62500 | CFM International SA | CFM56-5B7/P | 27567, 25800, 27772 | Installation of CFM56-5B7 hardware, /P enhanced performance, Improved fan frame forward panels | 2 | Annex 16/I | 4/8 | 4 | 94.3 | 96.8 | 2.5 | 83.7 | 91.5 | 7.8 | 93.7 | 100.5 | 6.8 | 271.7 | 288.8 | 17.1 | Valid for engines with or without HPC upgrade kit 38770. Valid also for Corporate Jet configuration (Mods 28238, 28162 and 28342). | 2015-10-26 | 2022-05-24 | Engine manufacturer revised (26/07/2016: Revised mod number within notes field)
A70989 | EASA.A.064.2 | 25 | 2024-02-28 | Airbus S.A.S. | A319-115 |  | 5 | 160080 | Sharklets | 70000 | 62500 | CFM International SA | CFM56-5B7/P | 27567, 25800, 27772 | Installation of CFM56-5B7 hardware, /P enhanced performance, Improved fan frame forward panels | 2 | Annex 16/I | 4/8 | 4 | 94.5 | 96.6 | 2.1 | 82.2 | 91.2 | 9 | 93.7 | 100.3 | 6.6 | 270.4 | 288.1 | 17.7 | Valid for engines with or without HPC upgrade kit 38770. Valid also for Corporate Jet configuration (Mods 28238, 28162 and 28342). | 2015-10-26 | 2022-05-24 | Engine manufacturer revised (26/07/2016: Revised mod number within notes field)
A70990 | EASA.A.064.2 | 25 | 2024-02-28 | Airbus S.A.S. | A319-115 |  | 1 | 160080 | Sharklets | 70000 | 61000 | CFM International SA | CFM56-5B7/P | 27567, 25800, 27772 | Installation of CFM56-5B7 hardware, /P enhanced performance, Improved fan frame forward panels | 2 | Annex 16/I | 4/8 | 4 | 94.5 | 96.6 | 2.1 | 82.2 | 91.2 | 9 | 93.5 | 100.3 | 6.8 | 270.2 | 288.1 | 17.9 | Valid for engines with or without HPC upgrade kit 38770. Valid also for Corporate Jet configuration (Mods 28238, 28162 and 28342). | 2015-10-26 | 2022-05-24 | Engine manufacturer revised (26/07/2016: Revised mod number within notes field)
A70991 | EASA.A.064.2 | 25 | 2024-02-28 | Airbus S.A.S. | A319-115 |  | 4 | 160080 | Sharklets | 68000 | 62500 | CFM International SA | CFM56-5B7/P | 27567, 25800, 27772 | Installation of CFM56-5B7 hardware, /P enhanced performance, Improved fan frame forward panels | 2 | Annex 16/I | 4/8 | 4 | 94.6 | 96.5 | 1.9 | 81.4 | 91 | 9.6 | 93.7 | 100.2 | 6.5 | 269.7 | 287.7 | 18 | Valid for engines with or without HPC upgrade kit 38770. Valid also for Corporate Jet configuration (Mods 28238, 28162 and 28342). | 2015-10-26 | 2022-05-24 | Engine manufacturer revised (26/07/2016: Revised mod number within notes field)
A70992 | EASA.A.064.2 | 25 | 2024-02-28 | Airbus S.A.S. | A319-115 |  | 3 | 160080 | Sharklets | 68000 | 61000 | CFM International SA | CFM56-5B7/P | 27567, 25800, 27772 | Installation of CFM56-5B7 hardware, /P enhanced performance, Improved fan frame forward panels | 2 | Annex 16/I | 4/8 | 4 | 94.6 | 96.5 | 1.9 | 81.4 | 91 | 9.6 | 93.5 | 100.2 | 6.7 | 269.5 | 287.7 | 18.2 | Valid for engines with or without HPC upgrade kit 38770. Valid also for Corporate Jet configuration (Mods 28238, 28162 and 28342). | 2015-10-26 | 2022-05-24 | Engine manufacturer revised (26/07/2016: Revised mod number within notes field)
A70993 | EASA.A.064.2 | 25 | 2024-02-28 | Airbus S.A.S. | A319-115 |  | 9 | 160080 | Sharklets | 66000 | 62500 | CFM International SA | CFM56-5B7/P | 27567, 25800, 27772 | Installation of CFM56-5B7 hardware, /P enhanced performance, Improved fan frame forward panels | 2 | Annex 16/I | 4/8 | 4 | 94.8 | 96.4 | 1.6 | 80.5 | 90.8 | 10.3 | 93.7 | 100.1 | 6.4 | 269 | 287.3 | 18.3 | Valid for engines with or without HPC upgrade kit 38770. Valid also for Corporate Jet configuration (Mods 28238, 28162 and 28342). | 2015-10-26 | 2022-05-24 | Engine manufacturer revised (26/07/2016: Revised mod number within notes field)
A70994 | EASA.A.064.2 | 25 | 2024-02-28 | Airbus S.A.S. | A319-115 |  | 11 | 160080 | Sharklets | 66000 | 61000 | CFM International SA | CFM56-5B7/P | 27567, 25800, 27772 | Installation of CFM56-5B7 hardware, /P enhanced performance, Improved fan frame forward panels | 2 | Annex 16/I | 4/8 | 4 | 94.8 | 96.4 | 1.6 | 80.5 | 90.8 | 10.3 | 93.5 | 100.1 | 6.6 | 268.8 | 287.3 | 18.5 | Valid for engines with or without HPC upgrade kit 38770. Valid also for Corporate Jet configuration (Mods 28238, 28162 and 28342). | 2015-10-26 | 2022-05-24 | Engine manufacturer revised (26/07/2016: Revised mod number within notes field)
A70995 | EASA.A.064.2 | 25 | 2024-02-28 | Airbus S.A.S. | A319-115 |  | 8 | 160080 | Sharklets | 64000 | 62500 | CFM International SA | CFM56-5B7/P | 27567, 25800, 27772 | Installation of CFM56-5B7 hardware, /P enhanced performance, Improved fan frame forward panels | 2 | Annex 16/I | 4/8 | 4 | 94.9 | 96.2 | 1.3 | 79.7 | 90.7 | 11 | 93.7 | 100 | 6.3 | 268.3 | 286.9 | 18.6 | Valid for engines with or without HPC upgrade kit 38770. Valid also for Corporate Jet configuration (Mods 28238, 28162 and 28342). | 2015-10-26 | 2022-05-24 | Engine manufacturer revised (26/07/2016: Revised mod number within notes field)
A70996 | EASA.A.064.2 | 25 | 2024-02-28 | Airbus S.A.S. | A319-115 |  | 0 | 160080 | Sharklets | 64000 | 61000 | CFM International SA | CFM56-5B7/P | 27567, 25800, 27772 | Installation of CFM56-5B7 hardware, /P enhanced performance, Improved fan frame forward panels | 2 | Annex 16/I | 4/8 | 4 | 94.9 | 96.2 | 1.3 | 79.7 | 90.7 | 11 | 93.5 | 100 | 6.5 | 268.1 | 286.9 | 18.8 | Valid for engines with or without HPC upgrade kit 38770. Valid also for Corporate Jet configuration (Mods 28238, 28162 and 28342). | 2015-10-26 | 2022-05-24 | Engine manufacturer revised (26/07/2016: Revised mod number within notes field)
A70997 | EASA.A.064.2 | 25 | 2024-02-28 | Airbus S.A.S. | A319-115 |  | 12 | 160080 | Sharklets | 62000 | 61000 | CFM International SA | CFM56-5B7/P | 27567, 25800, 27772 | Installation of CFM56-5B7 hardware, /P enhanced performance, Improved fan frame forward panels | 2 | Annex 16/I | 4/8 | 4 | 95 | 96.1 | 1.1 | 78.8 | 90.5 | 11.7 | 93.5 | 99.9 | 6.4 | 267.3 | 286.5 | 19.2 | Valid for engines with or without HPC upgrade kit 38770. Valid also for Corporate Jet configuration (Mods 28238, 28162 and 28342). | 2015-10-26 | 2022-05-24 | Engine manufacturer revised (26/07/2016: Revised mod number within notes field)
A71046 | EASA.A.064.2 | 25 | 2024-02-28 | Airbus S.A.S. | A319-115 |  | 2 | 160080 | Sharklets | 75500 | 62500 | CFM International SA | CFM56-5B7/P, CFM56-5B7/3 | 27567, 27772, with or without 32871 or 33987 or 34155 (32871 and 33987) | Engine intermix, Installation of CFM56-5B7 hardware, Improved fan frame forward panels, with or without Enhanced acoustic thrust reverser or Core chevron nozzle or Basic NIP (Enhanced acoustic thrust reverser and Core chevron nozzle) | 2 | Annex 16/I | 4/8 | 4 | 94.2 | 96.9 | 2.7 | 84.6 | 91.6 | 7 | 93.7 | 100.6 | 6.9 | 272.5 | 289.1 | 16.6 | Valid for CFM56-5B7/P engine (/P enhanced performance Mod 25800) with or without HPC upgrade kit 38770, and CFM56-5B7/3 (TIP Mod 37147) with or without performance improvement package (PIP Mod 152138). Both engines with 27772 (Improved fan frame forward panels). With or without 34155 (Basic NIP). Valid also for Corporate Jet configuration (Mods 28238, 28162 and 28342), | 2015-10-26 | 2022-05-24 | Engine manufacturer revised (26/07/2016: Revised note)
A71047 | EASA.A.064.2 | 25 | 2024-02-28 | Airbus S.A.S. | A319-115 |  | 7 | 160080 | Sharklets | 75500 | 61000 | CFM International SA | CFM56-5B7/P, CFM56-5B7/3 | 27567, 27772, with or without 32871 or 33987 or 34155 (32871 and 33987) | Engine intermix, Installation of CFM56-5B7 hardware, Improved fan frame forward panels, with or without Enhanced acoustic thrust reverser or Core chevron nozzle or Basic NIP (Enhanced acoustic thrust reverser and Core chevron nozzle) | 2 | Annex 16/I | 4/8 | 4 | 94.2 | 96.9 | 2.7 | 84.6 | 91.6 | 7 | 93.5 | 100.6 | 7.1 | 272.3 | 289.1 | 16.8 | Valid for CFM56-5B7/P engine (/P enhanced performance Mod 25800) with or without HPC upgrade kit 38770, and CFM56-5B7/3 (TIP Mod 37147) with or without performance improvement package (PIP Mod 152138). Both engines with 27772 (Improved fan frame forward panels). With or without 34155 (Basic NIP). Valid also for Corporate Jet configuration (Mods 28238, 28162 and 28342), | 2015-10-26 | 2022-05-24 | Engine manufacturer revised (26/07/2016: Revised note)
A71048 | EASA.A.064.2 | 25 | 2024-02-28 | Airbus S.A.S. | A319-115 |  | 6 | 160080 | Sharklets | 73500 | 62500 | CFM International SA | CFM56-5B7/P, CFM56-5B7/3 | 27567, 27772, with or without 32871 or 33987 or 34155 (32871 and 33987) | Engine intermix, Installation of CFM56-5B7 hardware, Improved fan frame forward panels, with or without Enhanced acoustic thrust reverser or Core chevron nozzle or Basic NIP (Enhanced acoustic thrust reverser and Core chevron nozzle) | 2 | Annex 16/I | 4/8 | 4 | 94.3 | 96.8 | 2.5 | 83.7 | 91.5 | 7.8 | 93.7 | 100.5 | 6.8 | 271.7 | 288.8 | 17.1 | Valid for CFM56-5B7/P engine (/P enhanced performance Mod 25800) with or without HPC upgrade kit 38770, and CFM56-5B7/3 (TIP Mod 37147) with or without performance improvement package (PIP Mod 152138). Both engines with 27772 (Improved fan frame forward panels). With or without 34155 (Basic NIP). Valid also for Corporate Jet configuration (Mods 28238, 28162 and 28342), | 2015-10-26 | 2022-05-24 | Engine manufacturer revised (26/07/2016: Revised note)
A71049 | EASA.A.064.2 | 25 | 2024-02-28 | Airbus S.A.S. | A319-115 |  | 5 | 160080 | Sharklets | 70000 | 62500 | CFM International SA | CFM56-5B7/P, CFM56-5B7/3 | 27567, 27772, with or without 32871 or 33987 or 34155 (32871 and 33987) | Engine intermix, Installation of CFM56-5B7 hardware, Improved fan frame forward panels, with or without Enhanced acoustic thrust reverser or Core chevron nozzle or Basic NIP (Enhanced acoustic thrust reverser and Core chevron nozzle) | 2 | Annex 16/I | 4/8 | 4 | 94.5 | 96.6 | 2.1 | 82.2 | 91.2 | 9 | 93.7 | 100.3 | 6.6 | 270.4 | 288.1 | 17.7 | Valid for CFM56-5B7/P engine (/P enhanced performance Mod 25800) with or without HPC upgrade kit 38770, and CFM56-5B7/3 (TIP Mod 37147) with or without performance improvement package (PIP Mod 152138). Both engines with 27772 (Improved fan frame forward panels). With or without 34155 (Basic NIP). Valid also for Corporate Jet configuration (Mods 28238, 28162 and 28342), | 2015-10-26 | 2022-05-24 | Engine manufacturer revised (26/07/2016: Revised note)
A71050 | EASA.A.064.2 | 25 | 2024-02-28 | Airbus S.A.S. | A319-115 |  | 1 | 160080 | Sharklets | 70000 | 61000 | CFM International SA | CFM56-5B7/P, CFM56-5B7/3 | 27567, 27772, with or without 32871 or 33987 or 34155 (32871 and 33987) | Engine intermix, Installation of CFM56-5B7 hardware, Improved fan frame forward panels, with or without Enhanced acoustic thrust reverser or Core chevron nozzle or Basic NIP (Enhanced acoustic thrust reverser and Core chevron nozzle) | 2 | Annex 16/I | 4/8 | 4 | 94.5 | 96.6 | 2.1 | 82.2 | 91.2 | 9 | 93.5 | 100.3 | 6.8 | 270.2 | 288.1 | 17.9 | Valid for CFM56-5B7/P engine (/P enhanced performance Mod 25800) with or without HPC upgrade kit 38770, and CFM56-5B7/3 (TIP Mod 37147) with or without performance improvement package (PIP Mod 152138). Both engines with 27772 (Improved fan frame forward panels). With or without 34155 (Basic NIP). Valid also for Corporate Jet configuration (Mods 28238, 28162 and 28342), | 2015-10-26 | 2022-05-24 | Engine manufacturer revised (26/07/2016: Revised note)
A71051 | EASA.A.064.2 | 25 | 2024-02-28 | Airbus S.A.S. | A319-115 |  | 4 | 160080 | Sharklets | 68000 | 62500 | CFM International SA | CFM56-5B7/P, CFM56-5B7/3 | 27567, 27772, with or without 32871 or 33987 or 34155 (32871 and 33987) | Engine intermix, Installation of CFM56-5B7 hardware, Improved fan frame forward panels, with or without Enhanced acoustic thrust reverser or Core chevron nozzle or Basic NIP (Enhanced acoustic thrust reverser and Core chevron nozzle) | 2 | Annex 16/I | 4/8 | 4 | 94.6 | 96.5 | 1.9 | 81.4 | 91 | 9.6 | 93.7 | 100.2 | 6.5 | 269.7 | 287.7 | 18 | Valid for CFM56-5B7/P engine (/P enhanced performance Mod 25800) with or without HPC upgrade kit 38770, and CFM56-5B7/3 (TIP Mod 37147) with or without performance improvement package (PIP Mod 152138). Both engines with 27772 (Improved fan frame forward panels). With or without 34155 (Basic NIP). Valid also for Corporate Jet configuration (Mods 28238, 28162 and 28342), | 2015-10-26 | 2022-05-24 | Engine manufacturer revised (26/07/2016: Revised note)
A71052 | EASA.A.064.2 | 25 | 2024-02-28 | Airbus S.A.S. | A319-115 |  | 3 | 160080 | Sharklets | 68000 | 61000 | CFM International SA | CFM56-5B7/P, CFM56-5B7/3 | 27567, 27772, with or without 32871 or 33987 or 34155 (32871 and 33987) | Engine intermix, Installation of CFM56-5B7 hardware, Improved fan frame forward panels, with or without Enhanced acoustic thrust reverser or Core chevron nozzle or Basic NIP (Enhanced acoustic thrust reverser and Core chevron nozzle) | 2 | Annex 16/I | 4/8 | 4 | 94.6 | 96.5 | 1.9 | 81.4 | 91 | 9.6 | 93.5 | 100.2 | 6.7 | 269.5 | 287.7 | 18.2 | Valid for CFM56-5B7/P engine (/P enhanced performance Mod 25800) with or without HPC upgrade kit 38770, and CFM56-5B7/3 (TIP Mod 37147) with or without performance improvement package (PIP Mod 152138). Both engines with 27772 (Improved fan frame forward panels). With or without 34155 (Basic NIP). Valid also for Corporate Jet configuration (Mods 28238, 28162 and 28342), | 2015-10-26 | 2022-05-24 | Engine manufacturer revised (26/07/2016: Revised note)
A71053 | EASA.A.064.2 | 25 | 2024-02-28 | Airbus S.A.S. | A319-115 |  | 9 | 160080 | Sharklets | 66000 | 62500 | CFM International SA | CFM56-5B7/P, CFM56-5B7/3 | 27567, 27772, with or without 32871 or 33987 or 34155 (32871 and 33987) | Engine intermix, Installation of CFM56-5B7 hardware, Improved fan frame forward panels, with or without Enhanced acoustic thrust reverser or Core chevron nozzle or Basic NIP (Enhanced acoustic thrust reverser and Core chevron nozzle) | 2 | Annex 16/I | 4/8 | 4 | 94.8 | 96.4 | 1.6 | 80.5 | 90.8 | 10.3 | 93.7 | 100.1 | 6.4 | 269 | 287.3 | 18.3 | Valid for CFM56-5B7/P engine (/P enhanced performance Mod 25800) with or without HPC upgrade kit 38770, and CFM56-5B7/3 (TIP Mod 37147) with or without performance improvement package (PIP Mod 152138). Both engines with 27772 (Improved fan frame forward panels). With or without 34155 (Basic NIP). Valid also for Corporate Jet configuration (Mods 28238, 28162 and 28342), | 2015-10-26 | 2022-05-24 | Engine manufacturer revised (26/07/2016: Revised note)
A71054 | EASA.A.064.2 | 25 | 2024-02-28 | Airbus S.A.S. | A319-115 |  | 11 | 160080 | Sharklets | 66000 | 61000 | CFM International SA | CFM56-5B7/P, CFM56-5B7/3 | 27567, 27772, with or without 32871 or 33987 or 34155 (32871 and 33987) | Engine intermix, Installation of CFM56-5B7 hardware, Improved fan frame forward panels, with or without Enhanced acoustic thrust reverser or Core chevron nozzle or Basic NIP (Enhanced acoustic thrust reverser and Core chevron nozzle) | 2 | Annex 16/I | 4/8 | 4 | 94.8 | 96.4 | 1.6 | 80.5 | 90.8 | 10.3 | 93.5 | 100.1 | 6.6 | 268.8 | 287.3 | 18.5 | Valid for CFM56-5B7/P engine (/P enhanced performance Mod 25800) with or without HPC upgrade kit 38770, and CFM56-5B7/3 (TIP Mod 37147) with or without performance improvement package (PIP Mod 152138). Both engines with 27772 (Improved fan frame forward panels). With or without 34155 (Basic NIP). Valid also for Corporate Jet configuration (Mods 28238, 28162 and 28342), | 2015-10-26 | 2022-05-24 | Engine manufacturer revised (26/07/2016: Revised note)
A71055 | EASA.A.064.2 | 25 | 2024-02-28 | Airbus S.A.S. | A319-115 |  | 8 | 160080 | Sharklets | 64000 | 62500 | CFM International SA | CFM56-5B7/P, CFM56-5B7/3 | 27567, 27772, with or without 32871 or 33987 or 34155 (32871 and 33987) | Engine intermix, Installation of CFM56-5B7 hardware, Improved fan frame forward panels, with or without Enhanced acoustic thrust reverser or Core chevron nozzle or Basic NIP (Enhanced acoustic thrust reverser and Core chevron nozzle) | 2 | Annex 16/I | 4/8 | 4 | 94.9 | 96.2 | 1.3 | 79.7 | 90.7 | 11 | 93.7 | 100 | 6.3 | 268.3 | 286.9 | 18.6 | Valid for CFM56-5B7/P engine (/P enhanced performance Mod 25800) with or without HPC upgrade kit 38770, and CFM56-5B7/3 (TIP Mod 37147) with or without performance improvement package (PIP Mod 152138). Both engines with 27772 (Improved fan frame forward panels). With or without 34155 (Basic NIP). Valid also for Corporate Jet configuration (Mods 28238, 28162 and 28342), | 2015-10-26 | 2022-05-24 | Engine manufacturer revised (26/07/2016: Revised note)
A71056 | EASA.A.064.2 | 25 | 2024-02-28 | Airbus S.A.S. | A319-115 |  | 0 | 160080 | Sharklets | 64000 | 61000 | CFM International SA | CFM56-5B7/P, CFM56-5B7/3 | 27567, 27772, with or without 32871 or 33987 or 34155 (32871 and 33987) | Engine intermix, Installation of CFM56-5B7 hardware, Improved fan frame forward panels, with or without Enhanced acoustic thrust reverser or Core chevron nozzle or Basic NIP (Enhanced acoustic thrust reverser and Core chevron nozzle) | 2 | Annex 16/I | 4/8 | 4 | 94.9 | 96.2 | 1.3 | 79.7 | 90.7 | 11 | 93.5 | 100 | 6.5 | 268.1 | 286.9 | 18.8 | Valid for CFM56-5B7/P engine (/P enhanced performance Mod 25800) with or without HPC upgrade kit 38770, and CFM56-5B7/3 (TIP Mod 37147) with or without performance improvement package (PIP Mod 152138). Both engines with 27772 (Improved fan frame forward panels). With or without 34155 (Basic NIP). Valid also for Corporate Jet configuration (Mods 28238, 28162 and 28342), | 2015-10-26 | 2022-05-24 | Engine manufacturer revised (26/07/2016: Revised note)
A71057 | EASA.A.064.2 | 25 | 2024-02-28 | Airbus S.A.S. | A319-115 |  | 12 | 160080 | Sharklets | 62000 | 61000 | CFM International SA | CFM56-5B7/P, CFM56-5B7/3 | 27567, 27772, with or without 32871 or 33987 or 34155 (32871 and 33987) | Engine intermix, Installation of CFM56-5B7 hardware, Improved fan frame forward panels, with or without Enhanced acoustic thrust reverser or Core chevron nozzle or Basic NIP (Enhanced acoustic thrust reverser and Core chevron nozzle) | 2 | Annex 16/I | 4/8 | 4 | 95 | 96.1 | 1.1 | 78.8 | 90.5 | 11.7 | 93.5 | 99.9 | 6.4 | 267.3 | 286.5 | 19.2 | Valid for CFM56-5B7/P engine (/P enhanced performance Mod 25800) with or without HPC upgrade kit 38770, and CFM56-5B7/3 (TIP Mod 37147) with or without performance improvement package (PIP Mod 152138). Both engines with 27772 (Improved fan frame forward panels). With or without 34155 (Basic NIP). Valid also for Corporate Jet configuration (Mods 28238, 28162 and 28342), | 2015-10-26 | 2022-05-24 | Engine manufacturer revised (26/07/2016: Revised note)
A71094 | EASA.A.064.2 | 25 | 2024-02-28 | Airbus S.A.S. | A319-115 |  | 2 | 160080 | Sharklets | 75500 | 62500 | CFM International SA | CFM56-5B7/3 | 27567, 37147, 27772, 34155 (32871, 33987) | Installation of CFM56-5B7 hardware, Technology Insertion Program (TIP), Improved fan frame forward panels, Basic NIP (Enhanced acoustic thrust reverser, Core chevron nozzle) | 2 | Annex 16/I | 4/8 | 4 | 94.2 | 96.9 | 2.7 | 84.6 | 91.6 | 7 | 93.7 | 100.6 | 6.9 | 272.5 | 289.1 | 16.6 | Valid for engines with or without performance improvement package (PIP Mod 152138), Valid also for Corporate Jet configuration (Mods 28238, 28162 and 28342). | 2015-10-26 | 2022-05-24 | Engine manufacturer revised (27/07/2016: Revised mod number within notes field)
A71095 | EASA.A.064.2 | 25 | 2024-02-28 | Airbus S.A.S. | A319-115 |  | 7 | 160080 | Sharklets | 75500 | 61000 | CFM International SA | CFM56-5B7/3 | 27567, 37147, 27772, 34155 (32871, 33987) | Installation of CFM56-5B7 hardware, Technology Insertion Program (TIP), Improved fan frame forward panels, Basic NIP (Enhanced acoustic thrust reverser, Core chevron nozzle) | 2 | Annex 16/I | 4/8 | 4 | 94.2 | 96.9 | 2.7 | 84.6 | 91.6 | 7 | 93.5 | 100.6 | 7.1 | 272.3 | 289.1 | 16.8 | Valid for engines with or without performance improvement package (PIP Mod 152138), Valid also for Corporate Jet configuration (Mods 28238, 28162 and 28342). | 2015-10-26 | 2022-05-24 | Engine manufacturer revised (27/07/2016: Revised mod number within notes field)
A71096 | EASA.A.064.2 | 25 | 2024-02-28 | Airbus S.A.S. | A319-115 |  | 6 | 160080 | Sharklets | 73500 | 62500 | CFM International SA | CFM56-5B7/3 | 27567, 37147, 27772, 34155 (32871, 33987) | Installation of CFM56-5B7 hardware, Technology Insertion Program (TIP), Improved fan frame forward panels, Basic NIP (Enhanced acoustic thrust reverser, Core chevron nozzle) | 2 | Annex 16/I | 4/8 | 4 | 94.3 | 96.8 | 2.5 | 83.7 | 91.5 | 7.8 | 93.7 | 100.5 | 6.8 | 271.7 | 288.8 | 17.1 | Valid for engines with or without performance improvement package (PIP Mod 152138), Valid also for Corporate Jet configuration (Mods 28238, 28162 and 28342). | 2015-10-26 | 2022-05-24 | Engine manufacturer revised (27/07/2016: Revised mod number within notes field)
A71097 | EASA.A.064.2 | 25 | 2024-02-28 | Airbus S.A.S. | A319-115 |  | 5 | 160080 | Sharklets | 70000 | 62500 | CFM International SA | CFM56-5B7/3 | 27567, 37147, 27772, 34155 (32871, 33987) | Installation of CFM56-5B7 hardware, Technology Insertion Program (TIP), Improved fan frame forward panels, Basic NIP (Enhanced acoustic thrust reverser, Core chevron nozzle) | 2 | Annex 16/I | 4/8 | 4 | 94.5 | 96.6 | 2.1 | 82.2 | 91.2 | 9 | 93.7 | 100.3 | 6.6 | 270.4 | 288.1 | 17.7 | Valid for engines with or without performance improvement package (PIP Mod 152138), Valid also for Corporate Jet configuration (Mods 28238, 28162 and 28342). | 2015-10-26 | 2022-05-24 | Engine manufacturer revised (27/07/2016: Revised mod number within notes field)
A71098 | EASA.A.064.2 | 25 | 2024-02-28 | Airbus S.A.S. | A319-115 |  | 1 | 160080 | Sharklets | 70000 | 61000 | CFM International SA | CFM56-5B7/3 | 27567, 37147, 27772, 34155 (32871, 33987) | Installation of CFM56-5B7 hardware, Technology Insertion Program (TIP), Improved fan frame forward panels, Basic NIP (Enhanced acoustic thrust reverser, Core chevron nozzle) | 2 | Annex 16/I | 4/8 | 4 | 94.5 | 96.6 | 2.1 | 82.2 | 91.2 | 9 | 93.5 | 100.3 | 6.8 | 270.2 | 288.1 | 17.9 | Valid for engines with or without performance improvement package (PIP Mod 152138), Valid also for Corporate Jet configuration (Mods 28238, 28162 and 28342). | 2015-10-26 | 2022-05-24 | Engine manufacturer revised (27/07/2016: Revised mod number within notes field)
A71099 | EASA.A.064.2 | 25 | 2024-02-28 | Airbus S.A.S. | A319-115 |  | 4 | 160080 | Sharklets | 68000 | 62500 | CFM International SA | CFM56-5B7/3 | 27567, 37147, 27772, 34155 (32871, 33987) | Installation of CFM56-5B7 hardware, Technology Insertion Program (TIP), Improved fan frame forward panels, Basic NIP (Enhanced acoustic thrust reverser, Core chevron nozzle) | 2 | Annex 16/I | 4/8 | 4 | 94.6 | 96.5 | 1.9 | 81.4 | 91 | 9.6 | 93.7 | 100.2 | 6.5 | 269.7 | 287.7 | 18 | Valid for engines with or without performance improvement package (PIP Mod 152138), Valid also for Corporate Jet configuration (Mods 28238, 28162 and 28342). | 2015-10-26 | 2022-05-24 | Engine manufacturer revised (27/07/2016: Revised mod number within notes field)
A71100 | EASA.A.064.2 | 25 | 2024-02-28 | Airbus S.A.S. | A319-115 |  | 3 | 160080 | Sharklets | 68000 | 61000 | CFM International SA | CFM56-5B7/3 | 27567, 37147, 27772, 34155 (32871, 33987) | Installation of CFM56-5B7 hardware, Technology Insertion Program (TIP), Improved fan frame forward panels, Basic NIP (Enhanced acoustic thrust reverser, Core chevron nozzle) | 2 | Annex 16/I | 4/8 | 4 | 94.6 | 96.5 | 1.9 | 81.4 | 91 | 9.6 | 93.5 | 100.2 | 6.7 | 269.5 | 287.7 | 18.2 | Valid for engines with or without performance improvement package (PIP Mod 152138), Valid also for Corporate Jet configuration (Mods 28238, 28162 and 28342). | 2015-10-26 | 2022-05-24 | Engine manufacturer revised (27/07/2016: Revised mod number within notes field)
A71101 | EASA.A.064.2 | 25 | 2024-02-28 | Airbus S.A.S. | A319-115 |  | 9 | 160080 | Sharklets | 66000 | 62500 | CFM International SA | CFM56-5B7/3 | 27567, 37147, 27772, 34155 (32871, 33987) | Installation of CFM56-5B7 hardware, Technology Insertion Program (TIP), Improved fan frame forward panels, Basic NIP (Enhanced acoustic thrust reverser, Core chevron nozzle) | 2 | Annex 16/I | 4/8 | 4 | 94.8 | 96.4 | 1.6 | 80.5 | 90.8 | 10.3 | 93.7 | 100.1 | 6.4 | 269 | 287.3 | 18.3 | Valid for engines with or without performance improvement package (PIP Mod 152138), Valid also for Corporate Jet configuration (Mods 28238, 28162 and 28342). | 2015-10-26 | 2022-05-24 | Engine manufacturer revised (27/07/2016: Revised mod number within notes field)
A71102 | EASA.A.064.2 | 25 | 2024-02-28 | Airbus S.A.S. | A319-115 |  | 11 | 160080 | Sharklets | 66000 | 61000 | CFM International SA | CFM56-5B7/3 | 27567, 37147, 27772, 34155 (32871, 33987) | Installation of CFM56-5B7 hardware, Technology Insertion Program (TIP), Improved fan frame forward panels, Basic NIP (Enhanced acoustic thrust reverser, Core chevron nozzle) | 2 | Annex 16/I | 4/8 | 4 | 94.8 | 96.4 | 1.6 | 80.5 | 90.8 | 10.3 | 93.5 | 100.1 | 6.6 | 268.8 | 287.3 | 18.5 | Valid for engines with or without performance improvement package (PIP Mod 152138), Valid also for Corporate Jet configuration (Mods 28238, 28162 and 28342). | 2015-10-26 | 2022-05-24 | Engine manufacturer revised (27/07/2016: Revised mod number within notes field)
A71103 | EASA.A.064.2 | 25 | 2024-02-28 | Airbus S.A.S. | A319-115 |  | 8 | 160080 | Sharklets | 64000 | 62500 | CFM International SA | CFM56-5B7/3 | 27567, 37147, 27772, 34155 (32871, 33987) | Installation of CFM56-5B7 hardware, Technology Insertion Program (TIP), Improved fan frame forward panels, Basic NIP (Enhanced acoustic thrust reverser, Core chevron nozzle) | 2 | Annex 16/I | 4/8 | 4 | 94.9 | 96.2 | 1.3 | 79.7 | 90.7 | 11 | 93.7 | 100 | 6.3 | 268.3 | 286.9 | 18.6 | Valid for engines with or without performance improvement package (PIP Mod 152138), Valid also for Corporate Jet configuration (Mods 28238, 28162 and 28342). | 2015-10-26 | 2022-05-24 | Engine manufacturer revised (27/07/2016: Revised mod number within notes field)
A71104 | EASA.A.064.2 | 25 | 2024-02-28 | Airbus S.A.S. | A319-115 |  | 0 | 160080 | Sharklets | 64000 | 61000 | CFM International SA | CFM56-5B7/3 | 27567, 37147, 27772, 34155 (32871, 33987) | Installation of CFM56-5B7 hardware, Technology Insertion Program (TIP), Improved fan frame forward panels, Basic NIP (Enhanced acoustic thrust reverser, Core chevron nozzle) | 2 | Annex 16/I | 4/8 | 4 | 94.9 | 96.2 | 1.3 | 79.7 | 90.7 | 11 | 93.5 | 100 | 6.5 | 268.1 | 286.9 | 18.8 | Valid for engines with or without performance improvement package (PIP Mod 152138), Valid also for Corporate Jet configuration (Mods 28238, 28162 and 28342). | 2015-10-26 | 2022-05-24 | Engine manufacturer revised (27/07/2016: Revised mod number within notes field)
A71105 | EASA.A.064.2 | 25 | 2024-02-28 | Airbus S.A.S. | A319-115 |  | 12 | 160080 | Sharklets | 62000 | 61000 | CFM International SA | CFM56-5B7/3 | 27567, 37147, 27772, 34155 (32871, 33987) | Installation of CFM56-5B7 hardware, Technology Insertion Program (TIP), Improved fan frame forward panels, Basic NIP (Enhanced acoustic thrust reverser, Core chevron nozzle) | 2 | Annex 16/I | 4/8 | 4 | 95 | 96.1 | 1.1 | 78.8 | 90.5 | 11.7 | 93.5 | 99.9 | 6.4 | 267.3 | 286.5 | 19.2 | Valid for engines with or without performance improvement package (PIP Mod 152138), Valid also for Corporate Jet configuration (Mods 28238, 28162 and 28342). | 2015-10-26 | 2022-05-24 | Engine manufacturer revised (27/07/2016: Revised mod number within notes field)
A71082 | EASA.A.064.2 | 25 | 2024-02-28 | Airbus S.A.S. | A319-115 |  | 2 | 160080 | Sharklets | 75500 | 62500 | CFM International SA | CFM56-5B7/3 | 27567, 37147, 27772, 33987 | Installation of CFM56-5B7 hardware, Technology Insertion Program (TIP), Improved fan frame forward panels, Core chevron nozzle | 2 | Annex 16/I | 4/8 | 4 | 94.2 | 96.9 | 2.7 | 84.6 | 91.6 | 7 | 93.7 | 100.6 | 6.9 | 272.5 | 289.1 | 16.6 | Valid for engines with or without performance improvement package (PIP Mod 152138), Valid also for Corporate Jet configuration (Mods 28238, 28162 and 28342). | 2015-10-26 | 2022-05-24 | Engine manufacturer revised (27/07/2016: Revised mod number within notes field)
A71083 | EASA.A.064.2 | 25 | 2024-02-28 | Airbus S.A.S. | A319-115 |  | 7 | 160080 | Sharklets | 75500 | 61000 | CFM International SA | CFM56-5B7/3 | 27567, 37147, 27772, 33987 | Installation of CFM56-5B7 hardware, Technology Insertion Program (TIP), Improved fan frame forward panels, Core chevron nozzle | 2 | Annex 16/I | 4/8 | 4 | 94.2 | 96.9 | 2.7 | 84.6 | 91.6 | 7 | 93.5 | 100.6 | 7.1 | 272.3 | 289.1 | 16.8 | Valid for engines with or without performance improvement package (PIP Mod 152138), Valid also for Corporate Jet configuration (Mods 28238, 28162 and 28342). | 2015-10-26 | 2022-05-24 | Engine manufacturer revised (27/07/2016: Revised mod number within notes field)
A71084 | EASA.A.064.2 | 25 | 2024-02-28 | Airbus S.A.S. | A319-115 |  | 6 | 160080 | Sharklets | 73500 | 62500 | CFM International SA | CFM56-5B7/3 | 27567, 37147, 27772, 33987 | Installation of CFM56-5B7 hardware, Technology Insertion Program (TIP), Improved fan frame forward panels, Core chevron nozzle | 2 | Annex 16/I | 4/8 | 4 | 94.3 | 96.8 | 2.5 | 83.7 | 91.5 | 7.8 | 93.7 | 100.5 | 6.8 | 271.7 | 288.8 | 17.1 | Valid for engines with or without performance improvement package (PIP Mod 152138), Valid also for Corporate Jet configuration (Mods 28238, 28162 and 28342). | 2015-10-26 | 2022-05-24 | Engine manufacturer revised (27/07/2016: Revised mod number within notes field)
A71085 | EASA.A.064.2 | 25 | 2024-02-28 | Airbus S.A.S. | A319-115 |  | 5 | 160080 | Sharklets | 70000 | 62500 | CFM International SA | CFM56-5B7/3 | 27567, 37147, 27772, 33987 | Installation of CFM56-5B7 hardware, Technology Insertion Program (TIP), Improved fan frame forward panels, Core chevron nozzle | 2 | Annex 16/I | 4/8 | 4 | 94.5 | 96.6 | 2.1 | 82.2 | 91.2 | 9 | 93.7 | 100.3 | 6.6 | 270.4 | 288.1 | 17.7 | Valid for engines with or without performance improvement package (PIP Mod 152138), Valid also for Corporate Jet configuration (Mods 28238, 28162 and 28342). | 2015-10-26 | 2022-05-24 | Engine manufacturer revised (27/07/2016: Revised mod number within notes field)
A71086 | EASA.A.064.2 | 25 | 2024-02-28 | Airbus S.A.S. | A319-115 |  | 1 | 160080 | Sharklets | 70000 | 61000 | CFM International SA | CFM56-5B7/3 | 27567, 37147, 27772, 33987 | Installation of CFM56-5B7 hardware, Technology Insertion Program (TIP), Improved fan frame forward panels, Core chevron nozzle | 2 | Annex 16/I | 4/8 | 4 | 94.5 | 96.6 | 2.1 | 82.2 | 91.2 | 9 | 93.5 | 100.3 | 6.8 | 270.2 | 288.1 | 17.9 | Valid for engines with or without performance improvement package (PIP Mod 152138), Valid also for Corporate Jet configuration (Mods 28238, 28162 and 28342). | 2015-10-26 | 2022-05-24 | Engine manufacturer revised (27/07/2016: Revised mod number within notes field)
A71087 | EASA.A.064.2 | 25 | 2024-02-28 | Airbus S.A.S. | A319-115 |  | 4 | 160080 | Sharklets | 68000 | 62500 | CFM International SA | CFM56-5B7/3 | 27567, 37147, 27772, 33987 | Installation of CFM56-5B7 hardware, Technology Insertion Program (TIP), Improved fan frame forward panels, Core chevron nozzle | 2 | Annex 16/I | 4/8 | 4 | 94.6 | 96.5 | 1.9 | 81.4 | 91 | 9.6 | 93.7 | 100.2 | 6.5 | 269.7 | 287.7 | 18 | Valid for engines with or without performance improvement package (PIP Mod 152138), Valid also for Corporate Jet configuration (Mods 28238, 28162 and 28342). | 2015-10-26 | 2022-05-24 | Engine manufacturer revised (27/07/2016: Revised mod number within notes field)
A71088 | EASA.A.064.2 | 25 | 2024-02-28 | Airbus S.A.S. | A319-115 |  | 3 | 160080 | Sharklets | 68000 | 61000 | CFM International SA | CFM56-5B7/3 | 27567, 37147, 27772, 33987 | Installation of CFM56-5B7 hardware, Technology Insertion Program (TIP), Improved fan frame forward panels, Core chevron nozzle | 2 | Annex 16/I | 4/8 | 4 | 94.6 | 96.5 | 1.9 | 81.4 | 91 | 9.6 | 93.5 | 100.2 | 6.7 | 269.5 | 287.7 | 18.2 | Valid for engines with or without performance improvement package (PIP Mod 152138), Valid also for Corporate Jet configuration (Mods 28238, 28162 and 28342). | 2015-10-26 | 2022-05-24 | Engine manufacturer revised (27/07/2016: Revised mod number within notes field)
A71089 | EASA.A.064.2 | 25 | 2024-02-28 | Airbus S.A.S. | A319-115 |  | 9 | 160080 | Sharklets | 66000 | 62500 | CFM International SA | CFM56-5B7/3 | 27567, 37147, 27772, 33987 | Installation of CFM56-5B7 hardware, Technology Insertion Program (TIP), Improved fan frame forward panels, Core chevron nozzle | 2 | Annex 16/I | 4/8 | 4 | 94.8 | 96.4 | 1.6 | 80.5 | 90.8 | 10.3 | 93.7 | 100.1 | 6.4 | 269 | 287.3 | 18.3 | Valid for engines with or without performance improvement package (PIP Mod 152138), Valid also for Corporate Jet configuration (Mods 28238, 28162 and 28342). | 2015-10-26 | 2022-05-24 | Engine manufacturer revised (27/07/2016: Revised mod number within notes field)
A71090 | EASA.A.064.2 | 25 | 2024-02-28 | Airbus S.A.S. | A319-115 |  | 11 | 160080 | Sharklets | 66000 | 61000 | CFM International SA | CFM56-5B7/3 | 27567, 37147, 27772, 33987 | Installation of CFM56-5B7 hardware, Technology Insertion Program (TIP), Improved fan frame forward panels, Core chevron nozzle | 2 | Annex 16/I | 4/8 | 4 | 94.8 | 96.4 | 1.6 | 80.5 | 90.8 | 10.3 | 93.5 | 100.1 | 6.6 | 268.8 | 287.3 | 18.5 | Valid for engines with or without performance improvement package (PIP Mod 152138), Valid also for Corporate Jet configuration (Mods 28238, 28162 and 28342). | 2015-10-26 | 2022-05-24 | Engine manufacturer revised (27/07/2016: Revised mod number within notes field)
A71091 | EASA.A.064.2 | 25 | 2024-02-28 | Airbus S.A.S. | A319-115 |  | 8 | 160080 | Sharklets | 64000 | 62500 | CFM International SA | CFM56-5B7/3 | 27567, 37147, 27772, 33987 | Installation of CFM56-5B7 hardware, Technology Insertion Program (TIP), Improved fan frame forward panels, Core chevron nozzle | 2 | Annex 16/I | 4/8 | 4 | 94.9 | 96.2 | 1.3 | 79.7 | 90.7 | 11 | 93.7 | 100 | 6.3 | 268.3 | 286.9 | 18.6 | Valid for engines with or without performance improvement package (PIP Mod 152138), Valid also for Corporate Jet configuration (Mods 28238, 28162 and 28342). | 2015-10-26 | 2022-05-24 | Engine manufacturer revised (27/07/2016: Revised mod number within notes field)
A71092 | EASA.A.064.2 | 25 | 2024-02-28 | Airbus S.A.S. | A319-115 |  | 0 | 160080 | Sharklets | 64000 | 61000 | CFM International SA | CFM56-5B7/3 | 27567, 37147, 27772, 33987 | Installation of CFM56-5B7 hardware, Technology Insertion Program (TIP), Improved fan frame forward panels, Core chevron nozzle | 2 | Annex 16/I | 4/8 | 4 | 94.9 | 96.2 | 1.3 | 79.7 | 90.7 | 11 | 93.5 | 100 | 6.5 | 268.1 | 286.9 | 18.8 | Valid for engines with or without performance improvement package (PIP Mod 152138), Valid also for Corporate Jet configuration (Mods 28238, 28162 and 28342). | 2015-10-26 | 2022-05-24 | Engine manufacturer revised (27/07/2016: Revised mod number within notes field)
A71093 | EASA.A.064.2 | 25 | 2024-02-28 | Airbus S.A.S. | A319-115 |  | 12 | 160080 | Sharklets | 62000 | 61000 | CFM International SA | CFM56-5B7/3 | 27567, 37147, 27772, 33987 | Installation of CFM56-5B7 hardware, Technology Insertion Program (TIP), Improved fan frame forward panels, Core chevron nozzle | 2 | Annex 16/I | 4/8 | 4 | 95 | 96.1 | 1.1 | 78.8 | 90.5 | 11.7 | 93.5 | 99.9 | 6.4 | 267.3 | 286.5 | 19.2 | Valid for engines with or without performance improvement package (PIP Mod 152138), Valid also for Corporate Jet configuration (Mods 28238, 28162 and 28342). | 2015-10-26 | 2022-05-24 | Engine manufacturer revised (27/07/2016: Revised mod number within notes field)
A71070 | EASA.A.064.2 | 25 | 2024-02-28 | Airbus S.A.S. | A319-115 |  | 2 | 160080 | Sharklets | 75500 | 62500 | CFM International SA | CFM56-5B7/3 | 27567, 37147, 27772, 32871 | Installation of CFM56-5B7 hardware, Technology Insertion Program (TIP), Improved fan frame forward panels, Enhanced acoustic thrust reverser | 2 | Annex 16/I | 4/8 | 4 | 94.2 | 96.9 | 2.7 | 84.6 | 91.6 | 7 | 93.7 | 100.6 | 6.9 | 272.5 | 289.1 | 16.6 | Valid for engines with or without performance improvement package (PIP Mod 152138), Valid also for Corporate Jet configuration (Mods 28238, 28162 and 28342). | 2015-10-26 | 2022-05-24 | Engine manufacturer revised (27/07/2016: Revised mod number within notes field)
A71071 | EASA.A.064.2 | 25 | 2024-02-28 | Airbus S.A.S. | A319-115 |  | 7 | 160080 | Sharklets | 75500 | 61000 | CFM International SA | CFM56-5B7/3 | 27567, 37147, 27772, 32871 | Installation of CFM56-5B7 hardware, Technology Insertion Program (TIP), Improved fan frame forward panels, Enhanced acoustic thrust reverser | 2 | Annex 16/I | 4/8 | 4 | 94.2 | 96.9 | 2.7 | 84.6 | 91.6 | 7 | 93.5 | 100.6 | 7.1 | 272.3 | 289.1 | 16.8 | Valid for engines with or without performance improvement package (PIP Mod 152138), Valid also for Corporate Jet configuration (Mods 28238, 28162 and 28342). | 2015-10-26 | 2022-05-24 | Engine manufacturer revised (27/07/2016: Revised mod number within notes field)
A71072 | EASA.A.064.2 | 25 | 2024-02-28 | Airbus S.A.S. | A319-115 |  | 6 | 160080 | Sharklets | 73500 | 62500 | CFM International SA | CFM56-5B7/3 | 27567, 37147, 27772, 32871 | Installation of CFM56-5B7 hardware, Technology Insertion Program (TIP), Improved fan frame forward panels, Enhanced acoustic thrust reverser | 2 | Annex 16/I | 4/8 | 4 | 94.3 | 96.8 | 2.5 | 83.7 | 91.5 | 7.8 | 93.7 | 100.5 | 6.8 | 271.7 | 288.8 | 17.1 | Valid for engines with or without performance improvement package (PIP Mod 152138), Valid also for Corporate Jet configuration (Mods 28238, 28162 and 28342). | 2015-10-26 | 2022-05-24 | Engine manufacturer revised (27/07/2016: Revised mod number within notes field)
A71073 | EASA.A.064.2 | 25 | 2024-02-28 | Airbus S.A.S. | A319-115 |  | 5 | 160080 | Sharklets | 70000 | 62500 | CFM International SA | CFM56-5B7/3 | 27567, 37147, 27772, 32871 | Installation of CFM56-5B7 hardware, Technology Insertion Program (TIP), Improved fan frame forward panels, Enhanced acoustic thrust reverser | 2 | Annex 16/I | 4/8 | 4 | 94.5 | 96.6 | 2.1 | 82.2 | 91.2 | 9 | 93.7 | 100.3 | 6.6 | 270.4 | 288.1 | 17.7 | Valid for engines with or without performance improvement package (PIP Mod 152138), Valid also for Corporate Jet configuration (Mods 28238, 28162 and 28342). | 2015-10-26 | 2022-05-24 | Engine manufacturer revised (27/07/2016: Revised mod number within notes field)
A71074 | EASA.A.064.2 | 25 | 2024-02-28 | Airbus S.A.S. | A319-115 |  | 1 | 160080 | Sharklets | 70000 | 61000 | CFM International SA | CFM56-5B7/3 | 27567, 37147, 27772, 32871 | Installation of CFM56-5B7 hardware, Technology Insertion Program (TIP), Improved fan frame forward panels, Enhanced acoustic thrust reverser | 2 | Annex 16/I | 4/8 | 4 | 94.5 | 96.6 | 2.1 | 82.2 | 91.2 | 9 | 93.5 | 100.3 | 6.8 | 270.2 | 288.1 | 17.9 | Valid for engines with or without performance improvement package (PIP Mod 152138), Valid also for Corporate Jet configuration (Mods 28238, 28162 and 28342). | 2015-10-26 | 2022-05-24 | Engine manufacturer revised (27/07/2016: Revised mod number within notes field)
A71075 | EASA.A.064.2 | 25 | 2024-02-28 | Airbus S.A.S. | A319-115 |  | 4 | 160080 | Sharklets | 68000 | 62500 | CFM International SA | CFM56-5B7/3 | 27567, 37147, 27772, 32871 | Installation of CFM56-5B7 hardware, Technology Insertion Program (TIP), Improved fan frame forward panels, Enhanced acoustic thrust reverser | 2 | Annex 16/I | 4/8 | 4 | 94.6 | 96.5 | 1.9 | 81.4 | 91 | 9.6 | 93.7 | 100.2 | 6.5 | 269.7 | 287.7 | 18 | Valid for engines with or without performance improvement package (PIP Mod 152138), Valid also for Corporate Jet configuration (Mods 28238, 28162 and 28342). | 2015-10-26 | 2022-05-24 | Engine manufacturer revised (27/07/2016: Revised mod number within notes field)
A71076 | EASA.A.064.2 | 25 | 2024-02-28 | Airbus S.A.S. | A319-115 |  | 3 | 160080 | Sharklets | 68000 | 61000 | CFM International SA | CFM56-5B7/3 | 27567, 37147, 27772, 32871 | Installation of CFM56-5B7 hardware, Technology Insertion Program (TIP), Improved fan frame forward panels, Enhanced acoustic thrust reverser | 2 | Annex 16/I | 4/8 | 4 | 94.6 | 96.5 | 1.9 | 81.4 | 91 | 9.6 | 93.5 | 100.2 | 6.7 | 269.5 | 287.7 | 18.2 | Valid for engines with or without performance improvement package (PIP Mod 152138), Valid also for Corporate Jet configuration (Mods 28238, 28162 and 28342). | 2015-10-26 | 2022-05-24 | Engine manufacturer revised (27/07/2016: Revised mod number within notes field)
A71077 | EASA.A.064.2 | 25 | 2024-02-28 | Airbus S.A.S. | A319-115 |  | 9 | 160080 | Sharklets | 66000 | 62500 | CFM International SA | CFM56-5B7/3 | 27567, 37147, 27772, 32871 | Installation of CFM56-5B7 hardware, Technology Insertion Program (TIP), Improved fan frame forward panels, Enhanced acoustic thrust reverser | 2 | Annex 16/I | 4/8 | 4 | 94.8 | 96.4 | 1.6 | 80.5 | 90.8 | 10.3 | 93.7 | 100.1 | 6.4 | 269 | 287.3 | 18.3 | Valid for engines with or without performance improvement package (PIP Mod 152138), Valid also for Corporate Jet configuration (Mods 28238, 28162 and 28342). | 2015-10-26 | 2022-05-24 | Engine manufacturer revised (27/07/2016: Revised mod number within notes field)
A71078 | EASA.A.064.2 | 25 | 2024-02-28 | Airbus S.A.S. | A319-115 |  | 11 | 160080 | Sharklets | 66000 | 61000 | CFM International SA | CFM56-5B7/3 | 27567, 37147, 27772, 32871 | Installation of CFM56-5B7 hardware, Technology Insertion Program (TIP), Improved fan frame forward panels, Enhanced acoustic thrust reverser | 2 | Annex 16/I | 4/8 | 4 | 94.8 | 96.4 | 1.6 | 80.5 | 90.8 | 10.3 | 93.5 | 100.1 | 6.6 | 268.8 | 287.3 | 18.5 | Valid for engines with or without performance improvement package (PIP Mod 152138), Valid also for Corporate Jet configuration (Mods 28238, 28162 and 28342). | 2015-10-26 | 2022-05-24 | Engine manufacturer revised (27/07/2016: Revised mod number within notes field)
A71079 | EASA.A.064.2 | 25 | 2024-02-28 | Airbus S.A.S. | A319-115 |  | 8 | 160080 | Sharklets | 64000 | 62500 | CFM International SA | CFM56-5B7/3 | 27567, 37147, 27772, 32871 | Installation of CFM56-5B7 hardware, Technology Insertion Program (TIP), Improved fan frame forward panels, Enhanced acoustic thrust reverser | 2 | Annex 16/I | 4/8 | 4 | 94.9 | 96.2 | 1.3 | 79.7 | 90.7 | 11 | 93.7 | 100 | 6.3 | 268.3 | 286.9 | 18.6 | Valid for engines with or without performance improvement package (PIP Mod 152138), Valid also for Corporate Jet configuration (Mods 28238, 28162 and 28342). | 2015-10-26 | 2022-05-24 | Engine manufacturer revised (27/07/2016: Revised mod number within notes field)
A71080 | EASA.A.064.2 | 25 | 2024-02-28 | Airbus S.A.S. | A319-115 |  | 0 | 160080 | Sharklets | 64000 | 61000 | CFM International SA | CFM56-5B7/3 | 27567, 37147, 27772, 32871 | Installation of CFM56-5B7 hardware, Technology Insertion Program (TIP), Improved fan frame forward panels, Enhanced acoustic thrust reverser | 2 | Annex 16/I | 4/8 | 4 | 94.9 | 96.2 | 1.3 | 79.7 | 90.7 | 11 | 93.5 | 100 | 6.5 | 268.1 | 286.9 | 18.8 | Valid for engines with or without performance improvement package (PIP Mod 152138), Valid also for Corporate Jet configuration (Mods 28238, 28162 and 28342). | 2015-10-26 | 2022-05-24 | Engine manufacturer revised (27/07/2016: Revised mod number within notes field)
A71081 | EASA.A.064.2 | 25 | 2024-02-28 | Airbus S.A.S. | A319-115 |  | 12 | 160080 | Sharklets | 62000 | 61000 | CFM International SA | CFM56-5B7/3 | 27567, 37147, 27772, 32871 | Installation of CFM56-5B7 hardware, Technology Insertion Program (TIP), Improved fan frame forward panels, Enhanced acoustic thrust reverser | 2 | Annex 16/I | 4/8 | 4 | 95 | 96.1 | 1.1 | 78.8 | 90.5 | 11.7 | 93.5 | 99.9 | 6.4 | 267.3 | 286.5 | 19.2 | Valid for engines with or without performance improvement package (PIP Mod 152138), Valid also for Corporate Jet configuration (Mods 28238, 28162 and 28342). | 2015-10-26 | 2022-05-24 | Engine manufacturer revised (27/07/2016: Revised mod number within notes field)
A71766 | EASA.A.064.2 | 25 | 2024-02-28 | Airbus S.A.S. | A319-115 |  | 2 | 160080 | Sharklets | 75500 | 62500 | CFM International SA | CFM56-5B7/3 | 27567, 37147, 27772, 32871, 33987 | Installation of CFM56-5B7 hardware, Technology Insertion Program (TIP), Improved fan frame forward panels, Enhanced acoustic thrust reverser (on engine 1 only), Core chevron nozzle (on engine 2 only) | 2 | Annex 16/I | 4/8 | 4 | 94.2 | 96.9 | 2.7 | 84.6 | 91.6 | 7 | 93.7 | 100.6 | 6.9 | 272.5 | 289.1 | 16.6 | Valid for engines with or without performance improvement package (PIP Mod 152138), Valid also for Corporate Jet configuration (Mods 28238, 28162 and 28342). | 2016-07-27 | 2022-05-24 | Engine manufacturer revised
A71767 | EASA.A.064.2 | 25 | 2024-02-28 | Airbus S.A.S. | A319-115 |  | 7 | 160080 | Sharklets | 75500 | 61000 | CFM International SA | CFM56-5B7/3 | 27567, 37147, 27772, 32871, 33987 | Installation of CFM56-5B7 hardware, Technology Insertion Program (TIP), Improved fan frame forward panels, Enhanced acoustic thrust reverser (on engine 1 only), Core chevron nozzle (on engine 2 only) | 2 | Annex 16/I | 4/8 | 4 | 94.2 | 96.9 | 2.7 | 84.6 | 91.6 | 7 | 93.5 | 100.6 | 7.1 | 272.3 | 289.1 | 16.8 | Valid for engines with or without performance improvement package (PIP Mod 152138), Valid also for Corporate Jet configuration (Mods 28238, 28162 and 28342). | 2016-07-27 | 2022-05-24 | Engine manufacturer revised
A71768 | EASA.A.064.2 | 25 | 2024-02-28 | Airbus S.A.S. | A319-115 |  | 6 | 160080 | Sharklets | 73500 | 62500 | CFM International SA | CFM56-5B7/3 | 27567, 37147, 27772, 32871, 33987 | Installation of CFM56-5B7 hardware, Technology Insertion Program (TIP), Improved fan frame forward panels, Enhanced acoustic thrust reverser (on engine 1 only), Core chevron nozzle (on engine 2 only) | 2 | Annex 16/I | 4/8 | 4 | 94.3 | 96.8 | 2.5 | 83.7 | 91.5 | 7.8 | 93.7 | 100.5 | 6.8 | 271.7 | 288.8 | 17.1 | Valid for engines with or without performance improvement package (PIP Mod 152138), Valid also for Corporate Jet configuration (Mods 28238, 28162 and 28342). | 2016-07-27 | 2022-05-24 | Engine manufacturer revised
A71769 | EASA.A.064.2 | 25 | 2024-02-28 | Airbus S.A.S. | A319-115 |  | 5 | 160080 | Sharklets | 70000 | 62500 | CFM International SA | CFM56-5B7/3 | 27567, 37147, 27772, 32871, 33987 | Installation of CFM56-5B7 hardware, Technology Insertion Program (TIP), Improved fan frame forward panels, Enhanced acoustic thrust reverser (on engine 1 only), Core chevron nozzle (on engine 2 only) | 2 | Annex 16/I | 4/8 | 4 | 94.5 | 96.6 | 2.1 | 82.2 | 91.2 | 9 | 93.7 | 100.3 | 6.6 | 270.4 | 288.1 | 17.7 | Valid for engines with or without performance improvement package (PIP Mod 152138), Valid also for Corporate Jet configuration (Mods 28238, 28162 and 28342). | 2016-07-27 | 2022-05-24 | Engine manufacturer revised
A71770 | EASA.A.064.2 | 25 | 2024-02-28 | Airbus S.A.S. | A319-115 |  | 1 | 160080 | Sharklets | 70000 | 61000 | CFM International SA | CFM56-5B7/3 | 27567, 37147, 27772, 32871, 33987 | Installation of CFM56-5B7 hardware, Technology Insertion Program (TIP), Improved fan frame forward panels, Enhanced acoustic thrust reverser (on engine 1 only), Core chevron nozzle (on engine 2 only) | 2 | Annex 16/I | 4/8 | 4 | 94.5 | 96.6 | 2.1 | 82.2 | 91.2 | 9 | 93.5 | 100.3 | 6.8 | 270.2 | 288.1 | 17.9 | Valid for engines with or without performance improvement package (PIP Mod 152138), Valid also for Corporate Jet configuration (Mods 28238, 28162 and 28342). | 2016-07-27 | 2022-05-24 | Engine manufacturer revised
A71771 | EASA.A.064.2 | 25 | 2024-02-28 | Airbus S.A.S. | A319-115 |  | 4 | 160080 | Sharklets | 68000 | 62500 | CFM International SA | CFM56-5B7/3 | 27567, 37147, 27772, 32871, 33987 | Installation of CFM56-5B7 hardware, Technology Insertion Program (TIP), Improved fan frame forward panels, Enhanced acoustic thrust reverser (on engine 1 only), Core chevron nozzle (on engine 2 only) | 2 | Annex 16/I | 4/8 | 4 | 94.6 | 96.5 | 1.9 | 81.4 | 91 | 9.6 | 93.7 | 100.2 | 6.5 | 269.7 | 287.7 | 18 | Valid for engines with or without performance improvement package (PIP Mod 152138), Valid also for Corporate Jet configuration (Mods 28238, 28162 and 28342). | 2016-07-27 | 2022-05-24 | Engine manufacturer revised
A71772 | EASA.A.064.2 | 25 | 2024-02-28 | Airbus S.A.S. | A319-115 |  | 3 | 160080 | Sharklets | 68000 | 61000 | CFM International SA | CFM56-5B7/3 | 27567, 37147, 27772, 32871, 33987 | Installation of CFM56-5B7 hardware, Technology Insertion Program (TIP), Improved fan frame forward panels, Enhanced acoustic thrust reverser (on engine 1 only), Core chevron nozzle (on engine 2 only) | 2 | Annex 16/I | 4/8 | 4 | 94.6 | 96.5 | 1.9 | 81.4 | 91 | 9.6 | 93.5 | 100.2 | 6.7 | 269.5 | 287.7 | 18.2 | Valid for engines with or without performance improvement package (PIP Mod 152138), Valid also for Corporate Jet configuration (Mods 28238, 28162 and 28342). | 2016-07-27 | 2022-05-24 | Engine manufacturer revised
A71773 | EASA.A.064.2 | 25 | 2024-02-28 | Airbus S.A.S. | A319-115 |  | 9 | 160080 | Sharklets | 66000 | 62500 | CFM International SA | CFM56-5B7/3 | 27567, 37147, 27772, 32871, 33987 | Installation of CFM56-5B7 hardware, Technology Insertion Program (TIP), Improved fan frame forward panels, Enhanced acoustic thrust reverser (on engine 1 only), Core chevron nozzle (on engine 2 only) | 2 | Annex 16/I | 4/8 | 4 | 94.8 | 96.4 | 1.6 | 80.5 | 90.8 | 10.3 | 93.7 | 100.1 | 6.4 | 269 | 287.3 | 18.3 | Valid for engines with or without performance improvement package (PIP Mod 152138), Valid also for Corporate Jet configuration (Mods 28238, 28162 and 28342). | 2016-07-27 | 2022-05-24 | Engine manufacturer revised
A71774 | EASA.A.064.2 | 25 | 2024-02-28 | Airbus S.A.S. | A319-115 |  | 11 | 160080 | Sharklets | 66000 | 61000 | CFM International SA | CFM56-5B7/3 | 27567, 37147, 27772, 32871, 33987 | Installation of CFM56-5B7 hardware, Technology Insertion Program (TIP), Improved fan frame forward panels, Enhanced acoustic thrust reverser (on engine 1 only), Core chevron nozzle (on engine 2 only) | 2 | Annex 16/I | 4/8 | 4 | 94.8 | 96.4 | 1.6 | 80.5 | 90.8 | 10.3 | 93.5 | 100.1 | 6.6 | 268.8 | 287.3 | 18.5 | Valid for engines with or without performance improvement package (PIP Mod 152138), Valid also for Corporate Jet configuration (Mods 28238, 28162 and 28342). | 2016-07-27 | 2022-05-24 | Engine manufacturer revised
A71775 | EASA.A.064.2 | 25 | 2024-02-28 | Airbus S.A.S. | A319-115 |  | 8 | 160080 | Sharklets | 64000 | 62500 | CFM International SA | CFM56-5B7/3 | 27567, 37147, 27772, 32871, 33987 | Installation of CFM56-5B7 hardware, Technology Insertion Program (TIP), Improved fan frame forward panels, Enhanced acoustic thrust reverser (on engine 1 only), Core chevron nozzle (on engine 2 only) | 2 | Annex 16/I | 4/8 | 4 | 94.9 | 96.2 | 1.3 | 79.7 | 90.7 | 11 | 93.7 | 100 | 6.3 | 268.3 | 286.9 | 18.6 | Valid for engines with or without performance improvement package (PIP Mod 152138), Valid also for Corporate Jet configuration (Mods 28238, 28162 and 28342). | 2016-07-27 | 2022-05-24 | Engine manufacturer revised
A71776 | EASA.A.064.2 | 25 | 2024-02-28 | Airbus S.A.S. | A319-115 |  | 0 | 160080 | Sharklets | 64000 | 61000 | CFM International SA | CFM56-5B7/3 | 27567, 37147, 27772, 32871, 33987 | Installation of CFM56-5B7 hardware, Technology Insertion Program (TIP), Improved fan frame forward panels, Enhanced acoustic thrust reverser (on engine 1 only), Core chevron nozzle (on engine 2 only) | 2 | Annex 16/I | 4/8 | 4 | 94.9 | 96.2 | 1.3 | 79.7 | 90.7 | 11 | 93.5 | 100 | 6.5 | 268.1 | 286.9 | 18.8 | Valid for engines with or without performance improvement package (PIP Mod 152138), Valid also for Corporate Jet configuration (Mods 28238, 28162 and 28342). | 2016-07-27 | 2022-05-24 | Engine manufacturer revised
A71777 | EASA.A.064.2 | 25 | 2024-02-28 | Airbus S.A.S. | A319-115 |  | 12 | 160080 | Sharklets | 62000 | 61000 | CFM International SA | CFM56-5B7/3 | 27567, 37147, 27772, 32871, 33987 | Installation of CFM56-5B7 hardware, Technology Insertion Program (TIP), Improved fan frame forward panels, Enhanced acoustic thrust reverser (on engine 1 only), Core chevron nozzle (on engine 2 only) | 2 | Annex 16/I | 4/8 | 4 | 95 | 96.1 | 1.1 | 78.8 | 90.5 | 11.7 | 93.5 | 99.9 | 6.4 | 267.3 | 286.5 | 19.2 | Valid for engines with or without performance improvement package (PIP Mod 152138), Valid also for Corporate Jet configuration (Mods 28238, 28162 and 28342). | 2016-07-27 | 2022-05-24 | Engine manufacturer revised
A71058 | EASA.A.064.2 | 25 | 2024-02-28 | Airbus S.A.S. | A319-115 |  | 2 | 160080 | Sharklets | 75500 | 62500 | CFM International SA | CFM56-5B7/3 | 27567, 37147, 27772 | Installation of CFM56-5B7 hardware, Technology Insertion Program (TIP), Improved fan frame forward panels | 2 | Annex 16/I | 4/8 | 4 | 94.2 | 96.9 | 2.7 | 84.6 | 91.6 | 7 | 93.7 | 100.6 | 6.9 | 272.5 | 289.1 | 16.6 | Valid for engines with or without performance improvement package (PIP Mod 152138), Valid also for Corporate Jet configuration (Mods 28238, 28162 and 28342). | 2015-10-26 | 2022-05-24 | Engine manufacturer revised (26/07/2016: Revised mod number within notes field)
A18355 | EASA.A.064.2 | 25 | 2024-02-28 | Airbus S.A.S. | A319-115 |  | 2 | 160500 or 160080 | Sharklets | 75500 | 62500 | CFM International SA | CFM56-5B7/3 | 27567, 37147, 27772 | Installation of CFM56-5B7 hardware, Technology Insertion Program (TIP), Improved fan frame forward panels | 2 | Annex 16/I | 6/10 | 4 | 94.2 | 96.9 | 2.7 | 84.6 | 91.6 | 7 | 93.7 | 100.6 | 6.9 | 272.5 | 289.1 | 16.6 | Valid for engines with or without performance improvement package (PIP Mod 152138). | 2012-09-14 | 2022-11-24 | Notes field updated (24/05/2022: Engine manufacturer revised (20/10/2015: Added mod 160080))
A71059 | EASA.A.064.2 | 25 | 2024-02-28 | Airbus S.A.S. | A319-115 |  | 7 | 160080 | Sharklets | 75500 | 61000 | CFM International SA | CFM56-5B7/3 | 27567, 37147, 27772 | Installation of CFM56-5B7 hardware, Technology Insertion Program (TIP), Improved fan frame forward panels | 2 | Annex 16/I | 4/8 | 4 | 94.2 | 96.9 | 2.7 | 84.6 | 91.6 | 7 | 93.5 | 100.6 | 7.1 | 272.3 | 289.1 | 16.8 | Valid for engines with or without performance improvement package (PIP Mod 152138), Valid also for Corporate Jet configuration (Mods 28238, 28162 and 28342). | 2015-10-26 | 2022-05-24 | Engine manufacturer revised (26/07/2016: Revised mod number within notes field)
A18356 | EASA.A.064.2 | 25 | 2024-02-28 | Airbus S.A.S. | A319-115 |  | 7 | 160500 or 160080 | Sharklets | 75500 | 61000 | CFM International SA | CFM56-5B7/3 | 27567, 37147, 27772 | Installation of CFM56-5B7 hardware, Technology Insertion Program (TIP), Improved fan frame forward panels | 2 | Annex 16/I | 6/10 | 4 | 94.2 | 96.9 | 2.7 | 84.6 | 91.6 | 7 | 93.5 | 100.6 | 7.1 | 272.3 | 289.1 | 16.8 | Valid for engines with or without performance improvement package (PIP Mod 152138). | 2012-09-14 | 2022-11-24 | Notes field updated (24/05/2022: Engine manufacturer revised (20/10/2015: Added mod 160080))
A71060 | EASA.A.064.2 | 25 | 2024-02-28 | Airbus S.A.S. | A319-115 |  | 6 | 160080 | Sharklets | 73500 | 62500 | CFM International SA | CFM56-5B7/3 | 27567, 37147, 27772 | Installation of CFM56-5B7 hardware, Technology Insertion Program (TIP), Improved fan frame forward panels | 2 | Annex 16/I | 4/8 | 4 | 94.3 | 96.8 | 2.5 | 83.7 | 91.5 | 7.8 | 93.7 | 100.5 | 6.8 | 271.7 | 288.8 | 17.1 | Valid for engines with or without performance improvement package (PIP Mod 152138), Valid also for Corporate Jet configuration (Mods 28238, 28162 and 28342). | 2015-10-26 | 2022-05-24 | Engine manufacturer revised (26/07/2016: Revised mod number within notes field)
A18357 | EASA.A.064.2 | 25 | 2024-02-28 | Airbus S.A.S. | A319-115 |  | 6 | 160500 or 160080 | Sharklets | 73500 | 62500 | CFM International SA | CFM56-5B7/3 | 27567, 37147, 27772 | Installation of CFM56-5B7 hardware, Technology Insertion Program (TIP), Improved fan frame forward panels | 2 | Annex 16/I | 6/10 | 4 | 94.3 | 96.8 | 2.5 | 83.7 | 91.5 | 7.8 | 93.7 | 100.5 | 6.8 | 271.7 | 288.8 | 17.1 | Valid for engines with or without performance improvement package (PIP Mod 152138). | 2012-09-14 | 2022-11-24 | Notes field updated (24/05/2022: Engine manufacturer revised (20/10/2015: Added mod 160080))
A71061 | EASA.A.064.2 | 25 | 2024-02-28 | Airbus S.A.S. | A319-115 |  | 5 | 160080 | Sharklets | 70000 | 62500 | CFM International SA | CFM56-5B7/3 | 27567, 37147, 27772 | Installation of CFM56-5B7 hardware, Technology Insertion Program (TIP), Improved fan frame forward panels | 2 | Annex 16/I | 4/8 | 4 | 94.5 | 96.6 | 2.1 | 82.2 | 91.2 | 9 | 93.7 | 100.3 | 6.6 | 270.4 | 288.1 | 17.7 | Valid for engines with or without performance improvement package (PIP Mod 152138), Valid also for Corporate Jet configuration (Mods 28238, 28162 and 28342). | 2015-10-26 | 2022-05-24 | Engine manufacturer revised (26/07/2016: Revised mod number within notes field)
A18358 | EASA.A.064.2 | 25 | 2024-02-28 | Airbus S.A.S. | A319-115 |  | 5 | 160500 or 160080 | Sharklets | 70000 | 62500 | CFM International SA | CFM56-5B7/3 | 27567, 37147, 27772 | Installation of CFM56-5B7 hardware, Technology Insertion Program (TIP), Improved fan frame forward panels | 2 | Annex 16/I | 6/10 | 4 | 94.5 | 96.6 | 2.1 | 82.2 | 91.2 | 9 | 93.7 | 100.3 | 6.6 | 270.4 | 288.1 | 17.7 | Valid for engines with or without performance improvement package (PIP Mod 152138). | 2012-09-14 | 2022-11-24 | Notes field updated (24/05/2022: Engine manufacturer revised (20/10/2015: Added mod 160080))
A71062 | EASA.A.064.2 | 25 | 2024-02-28 | Airbus S.A.S. | A319-115 |  | 1 | 160080 | Sharklets | 70000 | 61000 | CFM International SA | CFM56-5B7/3 | 27567, 37147, 27772 | Installation of CFM56-5B7 hardware, Technology Insertion Program (TIP), Improved fan frame forward panels | 2 | Annex 16/I | 4/8 | 4 | 94.5 | 96.6 | 2.1 | 82.2 | 91.2 | 9 | 93.5 | 100.3 | 6.8 | 270.2 | 288.1 | 17.9 | Valid for engines with or without performance improvement package (PIP Mod 152138), Valid also for Corporate Jet configuration (Mods 28238, 28162 and 28342). | 2015-10-26 | 2022-05-24 | Engine manufacturer revised (26/07/2016: Revised mod number within notes field)
A18359 | EASA.A.064.2 | 25 | 2024-02-28 | Airbus S.A.S. | A319-115 |  | 1 | 160500 or 160080 | Sharklets | 70000 | 61000 | CFM International SA | CFM56-5B7/3 | 27567, 37147, 27772 | Installation of CFM56-5B7 hardware, Technology Insertion Program (TIP), Improved fan frame forward panels | 2 | Annex 16/I | 6/10 | 4 | 94.5 | 96.6 | 2.1 | 82.2 | 91.2 | 9 | 93.5 | 100.3 | 6.8 | 270.2 | 288.1 | 17.9 | Valid for engines with or without performance improvement package (PIP Mod 152138). | 2012-09-14 | 2022-11-24 | Notes field updated (24/05/2022: Engine manufacturer revised (20/10/2015: Added mod 160080))
A71063 | EASA.A.064.2 | 25 | 2024-02-28 | Airbus S.A.S. | A319-115 |  | 4 | 160080 | Sharklets | 68000 | 62500 | CFM International SA | CFM56-5B7/3 | 27567, 37147, 27772 | Installation of CFM56-5B7 hardware, Technology Insertion Program (TIP), Improved fan frame forward panels | 2 | Annex 16/I | 4/8 | 4 | 94.6 | 96.5 | 1.9 | 81.4 | 91 | 9.6 | 93.7 | 100.2 | 6.5 | 269.7 | 287.7 | 18 | Valid for engines with or without performance improvement package (PIP Mod 152138), Valid also for Corporate Jet configuration (Mods 28238, 28162 and 28342). | 2015-10-26 | 2022-05-24 | Engine manufacturer revised (26/07/2016: Revised mod number within notes field)
A18360 | EASA.A.064.2 | 25 | 2024-02-28 | Airbus S.A.S. | A319-115 |  | 4 | 160500 or 160080 | Sharklets | 68000 | 62500 | CFM International SA | CFM56-5B7/3 | 27567, 37147, 27772 | Installation of CFM56-5B7 hardware, Technology Insertion Program (TIP), Improved fan frame forward panels | 2 | Annex 16/I | 6/10 | 4 | 94.6 | 96.5 | 1.9 | 81.4 | 91 | 9.6 | 93.7 | 100.2 | 6.5 | 269.7 | 287.7 | 18 | Valid for engines with or without performance improvement package (PIP Mod 152138). | 2012-09-14 | 2022-11-24 | Notes field updated (24/05/2022: Engine manufacturer revised (20/10/2015: Added mod 160080))
A71064 | EASA.A.064.2 | 25 | 2024-02-28 | Airbus S.A.S. | A319-115 |  | 3 | 160080 | Sharklets | 68000 | 61000 | CFM International SA | CFM56-5B7/3 | 27567, 37147, 27772 | Installation of CFM56-5B7 hardware, Technology Insertion Program (TIP), Improved fan frame forward panels | 2 | Annex 16/I | 4/8 | 4 | 94.6 | 96.5 | 1.9 | 81.4 | 91 | 9.6 | 93.5 | 100.2 | 6.7 | 269.5 | 287.7 | 18.2 | Valid for engines with or without performance improvement package (PIP Mod 152138), Valid also for Corporate Jet configuration (Mods 28238, 28162 and 28342). | 2015-10-26 | 2022-05-24 | Engine manufacturer revised (26/07/2016: Revised mod number within notes field)
A18361 | EASA.A.064.2 | 25 | 2024-02-28 | Airbus S.A.S. | A319-115 |  | 3 | 160500 or 160080 | Sharklets | 68000 | 61000 | CFM International SA | CFM56-5B7/3 | 27567, 37147, 27772 | Installation of CFM56-5B7 hardware, Technology Insertion Program (TIP), Improved fan frame forward panels | 2 | Annex 16/I | 6/10 | 4 | 94.6 | 96.5 | 1.9 | 81.4 | 91 | 9.6 | 93.5 | 100.2 | 6.7 | 269.5 | 287.7 | 18.2 | Valid for engines with or without performance improvement package (PIP Mod 152138). | 2012-09-14 | 2022-11-24 | Notes field updated (24/05/2022: Engine manufacturer revised (20/10/2015: Added mod 160080))
A71065 | EASA.A.064.2 | 25 | 2024-02-28 | Airbus S.A.S. | A319-115 |  | 9 | 160080 | Sharklets | 66000 | 62500 | CFM International SA | CFM56-5B7/3 | 27567, 37147, 27772 | Installation of CFM56-5B7 hardware, Technology Insertion Program (TIP), Improved fan frame forward panels | 2 | Annex 16/I | 4/8 | 4 | 94.8 | 96.4 | 1.6 | 80.5 | 90.8 | 10.3 | 93.7 | 100.1 | 6.4 | 269 | 287.3 | 18.3 | Valid for engines with or without performance improvement package (PIP Mod 152138), Valid also for Corporate Jet configuration (Mods 28238, 28162 and 28342). | 2015-10-26 | 2022-05-24 | Engine manufacturer revised (26/07/2016: Revised mod number within notes field)
A18362 | EASA.A.064.2 | 25 | 2024-02-28 | Airbus S.A.S. | A319-115 |  | 9 | 160500 or 160080 | Sharklets | 66000 | 62500 | CFM International SA | CFM56-5B7/3 | 27567, 37147, 27772 | Installation of CFM56-5B7 hardware, Technology Insertion Program (TIP), Improved fan frame forward panels | 2 | Annex 16/I | 6/10 | 4 | 94.8 | 96.4 | 1.6 | 80.5 | 90.8 | 10.3 | 93.7 | 100.1 | 6.4 | 269 | 287.3 | 18.3 | Valid for engines with or without performance improvement package (PIP Mod 152138). | 2012-09-14 | 2022-11-24 | Notes field updated (24/05/2022: Engine manufacturer revised (20/10/2015: Added mod 160080))
A71066 | EASA.A.064.2 | 25 | 2024-02-28 | Airbus S.A.S. | A319-115 |  | 11 | 160080 | Sharklets | 66000 | 61000 | CFM International SA | CFM56-5B7/3 | 27567, 37147, 27772 | Installation of CFM56-5B7 hardware, Technology Insertion Program (TIP), Improved fan frame forward panels | 2 | Annex 16/I | 4/8 | 4 | 94.8 | 96.4 | 1.6 | 80.5 | 90.8 | 10.3 | 93.5 | 100.1 | 6.6 | 268.8 | 287.3 | 18.5 | Valid for engines with or without performance improvement package (PIP Mod 152138), Valid also for Corporate Jet configuration (Mods 28238, 28162 and 28342). | 2015-10-26 | 2022-05-24 | Engine manufacturer revised (26/07/2016: Revised mod number within notes field)
A18363 | EASA.A.064.2 | 25 | 2024-02-28 | Airbus S.A.S. | A319-115 |  | 11 | 160500 or 160080 | Sharklets | 66000 | 61000 | CFM International SA | CFM56-5B7/3 | 27567, 37147, 27772 | Installation of CFM56-5B7 hardware, Technology Insertion Program (TIP), Improved fan frame forward panels | 2 | Annex 16/I | 6/10 | 4 | 94.8 | 96.4 | 1.6 | 80.5 | 90.8 | 10.3 | 93.5 | 100.1 | 6.6 | 268.8 | 287.3 | 18.5 | Valid for engines with or without performance improvement package (PIP Mod 152138). | 2012-09-14 | 2022-11-24 | Notes field updated (24/05/2022: Engine manufacturer revised (20/10/2015: Added mod 160080))
A71067 | EASA.A.064.2 | 25 | 2024-02-28 | Airbus S.A.S. | A319-115 |  | 8 | 160080 | Sharklets | 64000 | 62500 | CFM International SA | CFM56-5B7/3 | 27567, 37147, 27772 | Installation of CFM56-5B7 hardware, Technology Insertion Program (TIP), Improved fan frame forward panels | 2 | Annex 16/I | 4/8 | 4 | 94.9 | 96.2 | 1.3 | 79.7 | 90.7 | 11 | 93.7 | 100 | 6.3 | 268.3 | 286.9 | 18.6 | Valid for engines with or without performance improvement package (PIP Mod 152138), Valid also for Corporate Jet configuration (Mods 28238, 28162 and 28342). | 2015-10-26 | 2022-05-24 | Engine manufacturer revised (26/07/2016: Revised mod number within notes field)
A18364 | EASA.A.064.2 | 25 | 2024-02-28 | Airbus S.A.S. | A319-115 |  | 8 | 160500 or 160080 | Sharklets | 64000 | 62500 | CFM International SA | CFM56-5B7/3 | 27567, 37147, 27772 | Installation of CFM56-5B7 hardware, Technology Insertion Program (TIP), Improved fan frame forward panels | 2 | Annex 16/I | 6/10 | 4 | 94.9 | 96.2 | 1.3 | 79.7 | 90.7 | 11 | 93.7 | 100 | 6.3 | 268.3 | 286.9 | 18.6 | Valid for engines with or without performance improvement package (PIP Mod 152138). | 2012-09-14 | 2022-11-24 | Notes field updated (24/05/2022: Engine manufacturer revised (20/10/2015: Added mod 160080))
A71068 | EASA.A.064.2 | 25 | 2024-02-28 | Airbus S.A.S. | A319-115 |  | 0 | 160080 | Sharklets | 64000 | 61000 | CFM International SA | CFM56-5B7/3 | 27567, 37147, 27772 | Installation of CFM56-5B7 hardware, Technology Insertion Program (TIP), Improved fan frame forward panels | 2 | Annex 16/I | 4/8 | 4 | 94.9 | 96.2 | 1.3 | 79.7 | 90.7 | 11 | 93.5 | 100 | 6.5 | 268.1 | 286.9 | 18.8 | Valid for engines with or without performance improvement package (PIP Mod 152138), Valid also for Corporate Jet configuration (Mods 28238, 28162 and 28342). | 2015-10-26 | 2022-05-24 | Engine manufacturer revised (26/07/2016: Revised mod number within notes field)
A18365 | EASA.A.064.2 | 25 | 2024-02-28 | Airbus S.A.S. | A319-115 |  | 0 | 160500 or 160080 | Sharklets | 64000 | 61000 | CFM International SA | CFM56-5B7/3 | 27567, 37147, 27772 | Installation of CFM56-5B7 hardware, Technology Insertion Program (TIP), Improved fan frame forward panels | 2 | Annex 16/I | 6/10 | 4 | 94.9 | 96.2 | 1.3 | 79.7 | 90.7 | 11 | 93.5 | 100 | 6.5 | 268.1 | 286.9 | 18.8 | Valid for engines with or without performance improvement package (PIP Mod 152138). | 2012-09-14 | 2022-11-24 | Notes field updated (24/05/2022: Engine manufacturer revised (20/10/2015: Added mod 160080))
A71069 | EASA.A.064.2 | 25 | 2024-02-28 | Airbus S.A.S. | A319-115 |  | 12 | 160080 | Sharklets | 62000 | 61000 | CFM International SA | CFM56-5B7/3 | 27567, 37147, 27772 | Installation of CFM56-5B7 hardware, Technology Insertion Program (TIP), Improved fan frame forward panels | 2 | Annex 16/I | 4/8 | 4 | 95 | 96.1 | 1.1 | 78.8 | 90.5 | 11.7 | 93.5 | 99.9 | 6.4 | 267.3 | 286.5 | 19.2 | Valid for engines with or without performance improvement package (PIP Mod 152138), Valid also for Corporate Jet configuration (Mods 28238, 28162 and 28342). | 2015-10-26 | 2022-05-24 | Engine manufacturer revised (26/07/2016: Revised mod number within notes field)
A18366 | EASA.A.064.2 | 25 | 2024-02-28 | Airbus S.A.S. | A319-115 |  | 12 | 160500 or 160080 | Sharklets | 62000 | 61000 | CFM International SA | CFM56-5B7/3 | 27567, 37147, 27772 | Installation of CFM56-5B7 hardware, Technology Insertion Program (TIP), Improved fan frame forward panels | 2 | Annex 16/I | 6/10 | 4 | 95 | 96.1 | 1.1 | 78.8 | 90.5 | 11.7 | 93.5 | 99.9 | 6.4 | 267.3 | 286.5 | 19.2 | Valid for engines with or without performance improvement package (PIP Mod 152138). | 2012-09-14 | 2022-11-24 | Notes field updated (24/05/2022: Engine manufacturer revised (20/10/2015: Added mod 160080))
A11515 | EASA.A.064.2 | 25 | 2024-02-28 | Airbus S.A.S. | A319-115 |  | 2 |  |  | 75500 | 62500 | CFM International SA | CFM56-5B7/P | 27567, 25800, 27772, 34155 (32871, 33987) | Installation of CFM56-5B7 hardware, /P enhanced performance, Improved fan frame forward panels, Basic NIP (Enhanced acoustic thrust reverser, Core chevron nozzle) | 2 | Annex 16/I | 4/8 | 4 | 94.2 | 96.9 | 2.7 | 84.6 | 91.6 | 7 | 93.7 | 100.6 | 6.9 | 272.5 | 289.1 | 16.6 | Valid for engines with or without HPC upgrade kit 38770. Valid also for Corporate Jet configuration (Mods 28238, 28162 and 28342). | 2009-11-12 | 2022-05-24 | Engine manufacturer revised (26/07/2016: Revised mod number within notes field)
A11516 | EASA.A.064.2 | 25 | 2024-02-28 | Airbus S.A.S. | A319-115 |  | 7 |  |  | 75500 | 61000 | CFM International SA | CFM56-5B7/P | 27567, 25800, 27772, 34155 (32871, 33987) | Installation of CFM56-5B7 hardware, /P enhanced performance, Improved fan frame forward panels, Basic NIP (Enhanced acoustic thrust reverser, Core chevron nozzle) | 2 | Annex 16/I | 4/8 | 4 | 94.2 | 96.9 | 2.7 | 84.6 | 91.6 | 7 | 93.5 | 100.6 | 7.1 | 272.3 | 289.1 | 16.8 | Valid for engines with or without HPC upgrade kit 38770. Valid also for Corporate Jet configuration (Mods 28238, 28162 and 28342). | 2009-11-12 | 2022-05-24 | Engine manufacturer revised (26/07/2016: Revised mod number within notes field)
A11517 | EASA.A.064.2 | 25 | 2024-02-28 | Airbus S.A.S. | A319-115 |  | 6 |  |  | 73500 | 62500 | CFM International SA | CFM56-5B7/P | 27567, 25800, 27772, 34155 (32871, 33987) | Installation of CFM56-5B7 hardware, /P enhanced performance, Improved fan frame forward panels, Basic NIP (Enhanced acoustic thrust reverser, Core chevron nozzle) | 2 | Annex 16/I | 4/8 | 4 | 94.3 | 96.8 | 2.5 | 83.7 | 91.5 | 7.8 | 93.7 | 100.5 | 6.8 | 271.7 | 288.8 | 17.1 | Valid for engines with or without HPC upgrade kit 38770. Valid also for Corporate Jet configuration (Mods 28238, 28162 and 28342). | 2009-11-12 | 2022-05-24 | Engine manufacturer revised (26/07/2016: Revised mod number within notes field)
A11518 | EASA.A.064.2 | 25 | 2024-02-28 | Airbus S.A.S. | A319-115 |  | 5 |  |  | 70000 | 62500 | CFM International SA | CFM56-5B7/P | 27567, 25800, 27772, 34155 (32871, 33987) | Installation of CFM56-5B7 hardware, /P enhanced performance, Improved fan frame forward panels, Basic NIP (Enhanced acoustic thrust reverser, Core chevron nozzle) | 2 | Annex 16/I | 4/8 | 4 | 94.5 | 96.6 | 2.1 | 82.2 | 91.2 | 9 | 93.7 | 100.3 | 6.6 | 270.4 | 288.1 | 17.7 | Valid for engines with or without HPC upgrade kit 38770. Valid also for Corporate Jet configuration (Mods 28238, 28162 and 28342). | 2009-11-12 | 2022-05-24 | Engine manufacturer revised (26/07/2016: Revised mod number within notes field)
A11519 | EASA.A.064.2 | 25 | 2024-02-28 | Airbus S.A.S. | A319-115 |  | 1 |  |  | 70000 | 61000 | CFM International SA | CFM56-5B7/P | 27567, 25800, 27772, 34155 (32871, 33987) | Installation of CFM56-5B7 hardware, /P enhanced performance, Improved fan frame forward panels, Basic NIP (Enhanced acoustic thrust reverser, Core chevron nozzle) | 2 | Annex 16/I | 4/8 | 4 | 94.5 | 96.6 | 2.1 | 82.2 | 91.2 | 9 | 93.5 | 100.3 | 6.8 | 270.2 | 288.1 | 17.9 | Valid for engines with or without HPC upgrade kit 38770. Valid also for Corporate Jet configuration (Mods 28238, 28162 and 28342). | 2009-11-12 | 2022-05-24 | Engine manufacturer revised (26/07/2016: Revised mod number within notes field)
A11520 | EASA.A.064.2 | 25 | 2024-02-28 | Airbus S.A.S. | A319-115 |  | 4 |  |  | 68000 | 62500 | CFM International SA | CFM56-5B7/P | 27567, 25800, 27772, 34155 (32871, 33987) | Installation of CFM56-5B7 hardware, /P enhanced performance, Improved fan frame forward panels, Basic NIP (Enhanced acoustic thrust reverser, Core chevron nozzle) | 2 | Annex 16/I | 4/8 | 4 | 94.6 | 96.5 | 1.9 | 81.4 | 91 | 9.6 | 93.7 | 100.2 | 6.5 | 269.7 | 287.7 | 18 | Valid for engines with or without HPC upgrade kit 38770. Valid also for Corporate Jet configuration (Mods 28238, 28162 and 28342). | 2009-11-12 | 2022-05-24 | Engine manufacturer revised (26/07/2016: Revised mod number within notes field)
A11521 | EASA.A.064.2 | 25 | 2024-02-28 | Airbus S.A.S. | A319-115 |  | 3 |  |  | 68000 | 61000 | CFM International SA | CFM56-5B7/P | 27567, 25800, 27772, 34155 (32871, 33987) | Installation of CFM56-5B7 hardware, /P enhanced performance, Improved fan frame forward panels, Basic NIP (Enhanced acoustic thrust reverser, Core chevron nozzle) | 2 | Annex 16/I | 4/8 | 4 | 94.6 | 96.5 | 1.9 | 81.4 | 91 | 9.6 | 93.5 | 100.2 | 6.7 | 269.5 | 287.7 | 18.2 | Valid for engines with or without HPC upgrade kit 38770. Valid also for Corporate Jet configuration (Mods 28238, 28162 and 28342). | 2009-11-12 | 2022-05-24 | Engine manufacturer revised (26/07/2016: Revised mod number within notes field)
A11522 | EASA.A.064.2 | 25 | 2024-02-28 | Airbus S.A.S. | A319-115 |  | 9 |  |  | 66000 | 62500 | CFM International SA | CFM56-5B7/P | 27567, 25800, 27772, 34155 (32871, 33987) | Installation of CFM56-5B7 hardware, /P enhanced performance, Improved fan frame forward panels, Basic NIP (Enhanced acoustic thrust reverser, Core chevron nozzle) | 2 | Annex 16/I | 4/8 | 4 | 94.8 | 96.4 | 1.6 | 80.5 | 90.8 | 10.3 | 93.7 | 100.1 | 6.4 | 269 | 287.3 | 18.3 | Valid for engines with or without HPC upgrade kit 38770. Valid also for Corporate Jet configuration (Mods 28238, 28162 and 28342). | 2009-11-12 | 2022-05-24 | Engine manufacturer revised (26/07/2016: Revised mod number within notes field)
A11523 | EASA.A.064.2 | 25 | 2024-02-28 | Airbus S.A.S. | A319-115 |  | 11 |  |  | 66000 | 61000 | CFM International SA | CFM56-5B7/P | 27567, 25800, 27772, 34155 (32871, 33987) | Installation of CFM56-5B7 hardware, /P enhanced performance, Improved fan frame forward panels, Basic NIP (Enhanced acoustic thrust reverser, Core chevron nozzle) | 2 | Annex 16/I | 4/8 | 4 | 94.8 | 96.4 | 1.6 | 80.5 | 90.8 | 10.3 | 93.5 | 100.1 | 6.6 | 268.8 | 287.3 | 18.5 | Valid for engines with or without HPC upgrade kit 38770. Valid also for Corporate Jet configuration (Mods 28238, 28162 and 28342). | 2009-11-12 | 2022-05-24 | Engine manufacturer revised (26/07/2016: Revised mod number within notes field)
A11524 | EASA.A.064.2 | 25 | 2024-02-28 | Airbus S.A.S. | A319-115 |  | 8 |  |  | 64000 | 62500 | CFM International SA | CFM56-5B7/P | 27567, 25800, 27772, 34155 (32871, 33987) | Installation of CFM56-5B7 hardware, /P enhanced performance, Improved fan frame forward panels, Basic NIP (Enhanced acoustic thrust reverser, Core chevron nozzle) | 2 | Annex 16/I | 4/8 | 4 | 94.9 | 96.2 | 1.3 | 79.7 | 90.7 | 11 | 93.7 | 100 | 6.3 | 268.3 | 286.9 | 18.6 | Valid for engines with or without HPC upgrade kit 38770. Valid also for Corporate Jet configuration (Mods 28238, 28162 and 28342). | 2009-11-12 | 2022-05-24 | Engine manufacturer revised (26/07/2016: Revised mod number within notes field)
A11525 | EASA.A.064.2 | 25 | 2024-02-28 | Airbus S.A.S. | A319-115 |  | 0 |  |  | 64000 | 61000 | CFM International SA | CFM56-5B7/P | 27567, 25800, 27772, 34155 (32871, 33987) | Installation of CFM56-5B7 hardware, /P enhanced performance, Improved fan frame forward panels, Basic NIP (Enhanced acoustic thrust reverser, Core chevron nozzle) | 2 | Annex 16/I | 4/8 | 4 | 94.9 | 96.2 | 1.3 | 79.7 | 90.7 | 11 | 93.5 | 100 | 6.5 | 268.1 | 286.9 | 18.8 | Valid for engines with or without HPC upgrade kit 38770. Valid also for Corporate Jet configuration (Mods 28238, 28162 and 28342). | 2009-11-12 | 2022-05-24 | Engine manufacturer revised (26/07/2016: Revised mod number within notes field)
A11526 | EASA.A.064.2 | 25 | 2024-02-28 | Airbus S.A.S. | A319-115 |  | 12 |  |  | 62000 | 61000 | CFM International SA | CFM56-5B7/P | 27567, 25800, 27772, 34155 (32871, 33987) | Installation of CFM56-5B7 hardware, /P enhanced performance, Improved fan frame forward panels, Basic NIP (Enhanced acoustic thrust reverser, Core chevron nozzle) | 2 | Annex 16/I | 4/8 | 4 | 95 | 96.1 | 1.1 | 78.8 | 90.5 | 11.7 | 93.5 | 99.9 | 6.4 | 267.3 | 286.5 | 19.2 | Valid for engines with or without HPC upgrade kit 38770. Valid also for Corporate Jet configuration (Mods 28238, 28162 and 28342). | 2009-11-12 | 2022-05-24 | Engine manufacturer revised (26/07/2016: Revised mod number within notes field)
A11503 | EASA.A.064.2 | 25 | 2024-02-28 | Airbus S.A.S. | A319-115 |  | 2 |  |  | 75500 | 62500 | CFM International SA | CFM56-5B7/P | 27567, 25800, 27772, 33987 | Installation of CFM56-5B7 hardware, /P enhanced performance, Improved fan frame forward panels, Core chevron nozzle | 2 | Annex 16/I | 4/8 | 4 | 94.2 | 96.9 | 2.7 | 84.6 | 91.6 | 7 | 93.7 | 100.6 | 6.9 | 272.5 | 289.1 | 16.6 | Valid for engines with or without HPC upgrade kit 38770. Valid also for Corporate Jet configuration (Mods 28238, 28162 and 28342). | 2009-11-12 | 2022-05-24 | Engine manufacturer revised (26/07/2016: Revised mod number within notes field)
A11504 | EASA.A.064.2 | 25 | 2024-02-28 | Airbus S.A.S. | A319-115 |  | 7 |  |  | 75500 | 61000 | CFM International SA | CFM56-5B7/P | 27567, 25800, 27772, 33987 | Installation of CFM56-5B7 hardware, /P enhanced performance, Improved fan frame forward panels, Core chevron nozzle | 2 | Annex 16/I | 4/8 | 4 | 94.2 | 96.9 | 2.7 | 84.6 | 91.6 | 7 | 93.5 | 100.6 | 7.1 | 272.3 | 289.1 | 16.8 | Valid for engines with or without HPC upgrade kit 38770. Valid also for Corporate Jet configuration (Mods 28238, 28162 and 28342). | 2009-11-12 | 2022-05-24 | Engine manufacturer revised (26/07/2016: Revised mod number within notes field)
A11505 | EASA.A.064.2 | 25 | 2024-02-28 | Airbus S.A.S. | A319-115 |  | 6 |  |  | 73500 | 62500 | CFM International SA | CFM56-5B7/P | 27567, 25800, 27772, 33987 | Installation of CFM56-5B7 hardware, /P enhanced performance, Improved fan frame forward panels, Core chevron nozzle | 2 | Annex 16/I | 4/8 | 4 | 94.3 | 96.8 | 2.5 | 83.7 | 91.5 | 7.8 | 93.7 | 100.5 | 6.8 | 271.7 | 288.8 | 17.1 | Valid for engines with or without HPC upgrade kit 38770. Valid also for Corporate Jet configuration (Mods 28238, 28162 and 28342). | 2009-11-12 | 2022-05-24 | Engine manufacturer revised (26/07/2016: Revised mod number within notes field)
A11506 | EASA.A.064.2 | 25 | 2024-02-28 | Airbus S.A.S. | A319-115 |  | 5 |  |  | 70000 | 62500 | CFM International SA | CFM56-5B7/P | 27567, 25800, 27772, 33987 | Installation of CFM56-5B7 hardware, /P enhanced performance, Improved fan frame forward panels, Core chevron nozzle | 2 | Annex 16/I | 4/8 | 4 | 94.5 | 96.6 | 2.1 | 82.2 | 91.2 | 9 | 93.7 | 100.3 | 6.6 | 270.4 | 288.1 | 17.7 | Valid for engines with or without HPC upgrade kit 38770. Valid also for Corporate Jet configuration (Mods 28238, 28162 and 28342). | 2009-11-12 | 2022-05-24 | Engine manufacturer revised (26/07/2016: Revised mod number within notes field)
A11507 | EASA.A.064.2 | 25 | 2024-02-28 | Airbus S.A.S. | A319-115 |  | 1 |  |  | 70000 | 61000 | CFM International SA | CFM56-5B7/P | 27567, 25800, 27772, 33987 | Installation of CFM56-5B7 hardware, /P enhanced performance, Improved fan frame forward panels, Core chevron nozzle | 2 | Annex 16/I | 4/8 | 4 | 94.5 | 96.6 | 2.1 | 82.2 | 91.2 | 9 | 93.5 | 100.3 | 6.8 | 270.2 | 288.1 | 17.9 | Valid for engines with or without HPC upgrade kit 38770. Valid also for Corporate Jet configuration (Mods 28238, 28162 and 28342). | 2009-11-12 | 2022-05-24 | Engine manufacturer revised (26/07/2016: Revised mod number within notes field)
A11508 | EASA.A.064.2 | 25 | 2024-02-28 | Airbus S.A.S. | A319-115 |  | 4 |  |  | 68000 | 62500 | CFM International SA | CFM56-5B7/P | 27567, 25800, 27772, 33987 | Installation of CFM56-5B7 hardware, /P enhanced performance, Improved fan frame forward panels, Core chevron nozzle | 2 | Annex 16/I | 4/8 | 4 | 94.6 | 96.5 | 1.9 | 81.4 | 91 | 9.6 | 93.7 | 100.2 | 6.5 | 269.7 | 287.7 | 18 | Valid for engines with or without HPC upgrade kit 38770. Valid also for Corporate Jet configuration (Mods 28238, 28162 and 28342). | 2009-11-12 | 2022-05-24 | Engine manufacturer revised (26/07/2016: Revised mod number within notes field)
A11509 | EASA.A.064.2 | 25 | 2024-02-28 | Airbus S.A.S. | A319-115 |  | 3 |  |  | 68000 | 61000 | CFM International SA | CFM56-5B7/P | 27567, 25800, 27772, 33987 | Installation of CFM56-5B7 hardware, /P enhanced performance, Improved fan frame forward panels, Core chevron nozzle | 2 | Annex 16/I | 4/8 | 4 | 94.6 | 96.5 | 1.9 | 81.4 | 91 | 9.6 | 93.5 | 100.2 | 6.7 | 269.5 | 287.7 | 18.2 | Valid for engines with or without HPC upgrade kit 38770. Valid also for Corporate Jet configuration (Mods 28238, 28162 and 28342). | 2009-11-12 | 2022-05-24 | Engine manufacturer revised (26/07/2016: Revised mod number within notes field)
A11510 | EASA.A.064.2 | 25 | 2024-02-28 | Airbus S.A.S. | A319-115 |  | 9 |  |  | 66000 | 62500 | CFM International SA | CFM56-5B7/P | 27567, 25800, 27772, 33987 | Installation of CFM56-5B7 hardware, /P enhanced performance, Improved fan frame forward panels, Core chevron nozzle | 2 | Annex 16/I | 4/8 | 4 | 94.8 | 96.4 | 1.6 | 80.5 | 90.8 | 10.3 | 93.7 | 100.1 | 6.4 | 269 | 287.3 | 18.3 | Valid for engines with or without HPC upgrade kit 38770. Valid also for Corporate Jet configuration (Mods 28238, 28162 and 28342). | 2009-11-12 | 2022-05-24 | Engine manufacturer revised (26/07/2016: Revised mod number within notes field)
A11511 | EASA.A.064.2 | 25 | 2024-02-28 | Airbus S.A.S. | A319-115 |  | 11 |  |  | 66000 | 61000 | CFM International SA | CFM56-5B7/P | 27567, 25800, 27772, 33987 | Installation of CFM56-5B7 hardware, /P enhanced performance, Improved fan frame forward panels, Core chevron nozzle | 2 | Annex 16/I | 4/8 | 4 | 94.8 | 96.4 | 1.6 | 80.5 | 90.8 | 10.3 | 93.5 | 100.1 | 6.6 | 268.8 | 287.3 | 18.5 | Valid for engines with or without HPC upgrade kit 38770. Valid also for Corporate Jet configuration (Mods 28238, 28162 and 28342). | 2009-11-12 | 2022-05-24 | Engine manufacturer revised (26/07/2016: Revised mod number within notes field)
A11512 | EASA.A.064.2 | 25 | 2024-02-28 | Airbus S.A.S. | A319-115 |  | 8 |  |  | 64000 | 62500 | CFM International SA | CFM56-5B7/P | 27567, 25800, 27772, 33987 | Installation of CFM56-5B7 hardware, /P enhanced performance, Improved fan frame forward panels, Core chevron nozzle | 2 | Annex 16/I | 4/8 | 4 | 94.9 | 96.2 | 1.3 | 79.7 | 90.7 | 11 | 93.7 | 100 | 6.3 | 268.3 | 286.9 | 18.6 | Valid for engines with or without HPC upgrade kit 38770. Valid also for Corporate Jet configuration (Mods 28238, 28162 and 28342). | 2009-11-12 | 2022-05-24 | Engine manufacturer revised (26/07/2016: Revised mod number within notes field)
A11513 | EASA.A.064.2 | 25 | 2024-02-28 | Airbus S.A.S. | A319-115 |  | 0 |  |  | 64000 | 61000 | CFM International SA | CFM56-5B7/P | 27567, 25800, 27772, 33987 | Installation of CFM56-5B7 hardware, /P enhanced performance, Improved fan frame forward panels, Core chevron nozzle | 2 | Annex 16/I | 4/8 | 4 | 94.9 | 96.2 | 1.3 | 79.7 | 90.7 | 11 | 93.5 | 100 | 6.5 | 268.1 | 286.9 | 18.8 | Valid for engines with or without HPC upgrade kit 38770. Valid also for Corporate Jet configuration (Mods 28238, 28162 and 28342). | 2009-11-12 | 2022-05-24 | Engine manufacturer revised (26/07/2016: Revised mod number within notes field)
A11514 | EASA.A.064.2 | 25 | 2024-02-28 | Airbus S.A.S. | A319-115 |  | 12 |  |  | 62000 | 61000 | CFM International SA | CFM56-5B7/P | 27567, 25800, 27772, 33987 | Installation of CFM56-5B7 hardware, /P enhanced performance, Improved fan frame forward panels, Core chevron nozzle | 2 | Annex 16/I | 4/8 | 4 | 95 | 96.1 | 1.1 | 78.8 | 90.5 | 11.7 | 93.5 | 99.9 | 6.4 | 267.3 | 286.5 | 19.2 | Valid for engines with or without HPC upgrade kit 38770. Valid also for Corporate Jet configuration (Mods 28238, 28162 and 28342). | 2009-11-12 | 2022-05-24 | Engine manufacturer revised (26/07/2016: Revised mod number within notes field)
A11491 | EASA.A.064.2 | 25 | 2024-02-28 | Airbus S.A.S. | A319-115 |  | 2 |  |  | 75500 | 62500 | CFM International SA | CFM56-5B7/P | 27567, 25800, 27772, 32871 | Installation of CFM56-5B7 hardware, /P enhanced performance, Improved fan frame forward panels, Enhanced acoustic thrust reverser | 2 | Annex 16/I | 4/8 | 4 | 94.2 | 96.9 | 2.7 | 84.6 | 91.6 | 7 | 93.7 | 100.6 | 6.9 | 272.5 | 289.1 | 16.6 | Valid for engines with or without HPC upgrade kit 38770. Valid also for Corporate Jet configuration (Mods 28238, 28162 and 28342). | 2009-11-12 | 2022-05-24 | Engine manufacturer revised (26/07/2016: Revised mod number within notes field)
A11492 | EASA.A.064.2 | 25 | 2024-02-28 | Airbus S.A.S. | A319-115 |  | 7 |  |  | 75500 | 61000 | CFM International SA | CFM56-5B7/P | 27567, 25800, 27772, 32871 | Installation of CFM56-5B7 hardware, /P enhanced performance, Improved fan frame forward panels, Enhanced acoustic thrust reverser | 2 | Annex 16/I | 4/8 | 4 | 94.2 | 96.9 | 2.7 | 84.6 | 91.6 | 7 | 93.5 | 100.6 | 7.1 | 272.3 | 289.1 | 16.8 | Valid for engines with or without HPC upgrade kit 38770. Valid also for Corporate Jet configuration (Mods 28238, 28162 and 28342). | 2009-11-12 | 2022-05-24 | Engine manufacturer revised (26/07/2016: Revised mod number within notes field)
A11493 | EASA.A.064.2 | 25 | 2024-02-28 | Airbus S.A.S. | A319-115 |  | 6 |  |  | 73500 | 62500 | CFM International SA | CFM56-5B7/P | 27567, 25800, 27772, 32871 | Installation of CFM56-5B7 hardware, /P enhanced performance, Improved fan frame forward panels, Enhanced acoustic thrust reverser | 2 | Annex 16/I | 4/8 | 4 | 94.3 | 96.8 | 2.5 | 83.7 | 91.5 | 7.8 | 93.7 | 100.5 | 6.8 | 271.7 | 288.8 | 17.1 | Valid for engines with or without HPC upgrade kit 38770. Valid also for Corporate Jet configuration (Mods 28238, 28162 and 28342). | 2009-11-12 | 2022-05-24 | Engine manufacturer revised (26/07/2016: Revised mod number within notes field)
A11494 | EASA.A.064.2 | 25 | 2024-02-28 | Airbus S.A.S. | A319-115 |  | 5 |  |  | 70000 | 62500 | CFM International SA | CFM56-5B7/P | 27567, 25800, 27772, 32871 | Installation of CFM56-5B7 hardware, /P enhanced performance, Improved fan frame forward panels, Enhanced acoustic thrust reverser | 2 | Annex 16/I | 4/8 | 4 | 94.5 | 96.6 | 2.1 | 82.2 | 91.2 | 9 | 93.7 | 100.3 | 6.6 | 270.4 | 288.1 | 17.7 | Valid for engines with or without HPC upgrade kit 38770. Valid also for Corporate Jet configuration (Mods 28238, 28162 and 28342). | 2009-11-12 | 2022-05-24 | Engine manufacturer revised (26/07/2016: Revised mod number within notes field)
A11495 | EASA.A.064.2 | 25 | 2024-02-28 | Airbus S.A.S. | A319-115 |  | 1 |  |  | 70000 | 61000 | CFM International SA | CFM56-5B7/P | 27567, 25800, 27772, 32871 | Installation of CFM56-5B7 hardware, /P enhanced performance, Improved fan frame forward panels, Enhanced acoustic thrust reverser | 2 | Annex 16/I | 4/8 | 4 | 94.5 | 96.6 | 2.1 | 82.2 | 91.2 | 9 | 93.5 | 100.3 | 6.8 | 270.2 | 288.1 | 17.9 | Valid for engines with or without HPC upgrade kit 38770. Valid also for Corporate Jet configuration (Mods 28238, 28162 and 28342). | 2009-11-12 | 2022-05-24 | Engine manufacturer revised (26/07/2016: Revised mod number within notes field)
A11496 | EASA.A.064.2 | 25 | 2024-02-28 | Airbus S.A.S. | A319-115 |  | 4 |  |  | 68000 | 62500 | CFM International SA | CFM56-5B7/P | 27567, 25800, 27772, 32871 | Installation of CFM56-5B7 hardware, /P enhanced performance, Improved fan frame forward panels, Enhanced acoustic thrust reverser | 2 | Annex 16/I | 4/8 | 4 | 94.6 | 96.5 | 1.9 | 81.4 | 91 | 9.6 | 93.7 | 100.2 | 6.5 | 269.7 | 287.7 | 18 | Valid for engines with or without HPC upgrade kit 38770. Valid also for Corporate Jet configuration (Mods 28238, 28162 and 28342). | 2009-11-12 | 2022-05-24 | Engine manufacturer revised (26/07/2016: Revised mod number within notes field)
A11497 | EASA.A.064.2 | 25 | 2024-02-28 | Airbus S.A.S. | A319-115 |  | 3 |  |  | 68000 | 61000 | CFM International SA | CFM56-5B7/P | 27567, 25800, 27772, 32871 | Installation of CFM56-5B7 hardware, /P enhanced performance, Improved fan frame forward panels, Enhanced acoustic thrust reverser | 2 | Annex 16/I | 4/8 | 4 | 94.6 | 96.5 | 1.9 | 81.4 | 91 | 9.6 | 93.5 | 100.2 | 6.7 | 269.5 | 287.7 | 18.2 | Valid for engines with or without HPC upgrade kit 38770. Valid also for Corporate Jet configuration (Mods 28238, 28162 and 28342). | 2009-11-12 | 2022-05-24 | Engine manufacturer revised (26/07/2016: Revised mod number within notes field)
A11498 | EASA.A.064.2 | 25 | 2024-02-28 | Airbus S.A.S. | A319-115 |  | 9 |  |  | 66000 | 62500 | CFM International SA | CFM56-5B7/P | 27567, 25800, 27772, 32871 | Installation of CFM56-5B7 hardware, /P enhanced performance, Improved fan frame forward panels, Enhanced acoustic thrust reverser | 2 | Annex 16/I | 4/8 | 4 | 94.8 | 96.4 | 1.6 | 80.5 | 90.8 | 10.3 | 93.7 | 100.1 | 6.4 | 269 | 287.3 | 18.3 | Valid for engines with or without HPC upgrade kit 38770. Valid also for Corporate Jet configuration (Mods 28238, 28162 and 28342). | 2009-11-12 | 2022-05-24 | Engine manufacturer revised (26/07/2016: Revised mod number within notes field)
A11499 | EASA.A.064.2 | 25 | 2024-02-28 | Airbus S.A.S. | A319-115 |  | 11 |  |  | 66000 | 61000 | CFM International SA | CFM56-5B7/P | 27567, 25800, 27772, 32871 | Installation of CFM56-5B7 hardware, /P enhanced performance, Improved fan frame forward panels, Enhanced acoustic thrust reverser | 2 | Annex 16/I | 4/8 | 4 | 94.8 | 96.4 | 1.6 | 80.5 | 90.8 | 10.3 | 93.5 | 100.1 | 6.6 | 268.8 | 287.3 | 18.5 | Valid for engines with or without HPC upgrade kit 38770. Valid also for Corporate Jet configuration (Mods 28238, 28162 and 28342). | 2009-11-12 | 2022-05-24 | Engine manufacturer revised (26/07/2016: Revised mod number within notes field)
A11500 | EASA.A.064.2 | 25 | 2024-02-28 | Airbus S.A.S. | A319-115 |  | 8 |  |  | 64000 | 62500 | CFM International SA | CFM56-5B7/P | 27567, 25800, 27772, 32871 | Installation of CFM56-5B7 hardware, /P enhanced performance, Improved fan frame forward panels, Enhanced acoustic thrust reverser | 2 | Annex 16/I | 4/8 | 4 | 94.9 | 96.2 | 1.3 | 79.7 | 90.7 | 11 | 93.7 | 100 | 6.3 | 268.3 | 286.9 | 18.6 | Valid for engines with or without HPC upgrade kit 38770. Valid also for Corporate Jet configuration (Mods 28238, 28162 and 28342). | 2009-11-12 | 2022-05-24 | Engine manufacturer revised (26/07/2016: Revised mod number within notes field)
A11501 | EASA.A.064.2 | 25 | 2024-02-28 | Airbus S.A.S. | A319-115 |  | 0 |  |  | 64000 | 61000 | CFM International SA | CFM56-5B7/P | 27567, 25800, 27772, 32871 | Installation of CFM56-5B7 hardware, /P enhanced performance, Improved fan frame forward panels, Enhanced acoustic thrust reverser | 2 | Annex 16/I | 4/8 | 4 | 94.9 | 96.2 | 1.3 | 79.7 | 90.7 | 11 | 93.5 | 100 | 6.5 | 268.1 | 286.9 | 18.8 | Valid for engines with or without HPC upgrade kit 38770. Valid also for Corporate Jet configuration (Mods 28238, 28162 and 28342). | 2009-11-12 | 2022-05-24 | Engine manufacturer revised (26/07/2016: Revised mod number within notes field)
A11502 | EASA.A.064.2 | 25 | 2024-02-28 | Airbus S.A.S. | A319-115 |  | 12 |  |  | 62000 | 61000 | CFM International SA | CFM56-5B7/P | 27567, 25800, 27772, 32871 | Installation of CFM56-5B7 hardware, /P enhanced performance, Improved fan frame forward panels, Enhanced acoustic thrust reverser | 2 | Annex 16/I | 4/8 | 4 | 95 | 96.1 | 1.1 | 78.8 | 90.5 | 11.7 | 93.5 | 99.9 | 6.4 | 267.3 | 286.5 | 19.2 | Valid for engines with or without HPC upgrade kit 38770. Valid also for Corporate Jet configuration (Mods 28238, 28162 and 28342). | 2009-11-12 | 2022-05-24 | Engine manufacturer revised (26/07/2016: Revised mod number within notes field)
A2335 | EASA.A.064.2 | 25 | 2024-02-28 | Airbus S.A.S. | A319-115 |  | 2 |  |  | 75500 | 62500 | CFM International SA | CFM56-5B7/P | 27567, 25800, 27772 | Installation of CFM56-5B7 hardware, /P enhanced performance, Improved fan frame forward panels | 2 | Annex 16/I | 4/8 | 4 | 94.2 | 96.9 | 2.7 | 84.6 | 91.6 | 7 | 93.7 | 100.6 | 6.9 | 272.5 | 289.1 | 16.6 | Valid for engines with or without HPC upgrade kit 38770. Valid also for Corporate Jet configuration (Mods 28238, 28162 and 28342). |  | 2022-05-24 | Engine manufacturer revised (28/07/2016: Revised mod number within notes field (12/11/2009: Reference to Corporate Jet conguration added to note, Engine Modification field and description revised (25/11/2008 Noise levels revised, Mod 36521 removed)))
A2342 | EASA.A.064.2 | 25 | 2024-02-28 | Airbus S.A.S. | A319-115 |  | 7 |  |  | 75500 | 61000 | CFM International SA | CFM56-5B7/P | 27567, 25800, 27772 | Installation of CFM56-5B7 hardware, /P enhanced performance, Improved fan frame forward panels | 2 | Annex 16/I | 4/8 | 4 | 94.2 | 96.9 | 2.7 | 84.6 | 91.6 | 7 | 93.5 | 100.6 | 7.1 | 272.3 | 289.1 | 16.8 | Valid for engines with or without HPC upgrade kit 38770. Valid also for Corporate Jet configuration (Mods 28238, 28162 and 28342). |  | 2022-05-24 | Engine manufacturer revised (28/07/2016: Revised mod number within notes field (12/11/2009: Reference to Corporate Jet conguration added to note, Engine Modification field and description revised (25/11/2008 Noise levels revised, Mod 36521 removed)))
A2341 | EASA.A.064.2 | 25 | 2024-02-28 | Airbus S.A.S. | A319-115 |  | 6 |  |  | 73500 | 62500 | CFM International SA | CFM56-5B7/P | 27567, 25800, 27772 | Installation of CFM56-5B7 hardware, /P enhanced performance, Improved fan frame forward panels | 2 | Annex 16/I | 4/8 | 4 | 94.3 | 96.8 | 2.5 | 83.7 | 91.5 | 7.8 | 93.7 | 100.5 | 6.8 | 271.7 | 288.8 | 17.1 | Valid for engines with or without HPC upgrade kit 38770. Valid also for Corporate Jet configuration (Mods 28238, 28162 and 28342). |  | 2022-05-24 | Engine manufacturer revised (28/07/2016: Revised mod number within notes field (12/11/2009: Reference to Corporate Jet conguration added to note, Engine Modification field and description revised (25/11/2008 Noise levels revised, Mod 36521 removed)))
A2336 | EASA.A.064.2 | 25 | 2024-02-28 | Airbus S.A.S. | A319-115 |  | 5 |  |  | 70000 | 62500 | CFM International SA | CFM56-5B7/P | 27567, 25800, 27772 | Installation of CFM56-5B7 hardware, /P enhanced performance, Improved fan frame forward panels | 2 | Annex 16/I | 4/8 | 4 | 94.5 | 96.6 | 2.1 | 82.2 | 91.2 | 9 | 93.7 | 100.3 | 6.6 | 270.4 | 288.1 | 17.7 | Valid for engines with or without HPC upgrade kit 38770. Valid also for Corporate Jet configuration (Mods 28238, 28162 and 28342). |  | 2022-05-24 | Engine manufacturer revised (28/07/2016: Revised mod number within notes field (12/11/2009: Reference to Corporate Jet conguration added to note, Engine Modification field and description revised (25/11/2008 Noise levels revised, Mod 36521 removed)))
A2337 | EASA.A.064.2 | 25 | 2024-02-28 | Airbus S.A.S. | A319-115 |  | 1 |  |  | 70000 | 61000 | CFM International SA | CFM56-5B7/P | 27567, 25800, 27772 | Installation of CFM56-5B7 hardware, /P enhanced performance, Improved fan frame forward panels | 2 | Annex 16/I | 4/8 | 4 | 94.5 | 96.6 | 2.1 | 82.2 | 91.2 | 9 | 93.5 | 100.3 | 6.8 | 270.2 | 288.1 | 17.9 | Valid for engines with or without HPC upgrade kit 38770. Valid also for Corporate Jet configuration (Mods 28238, 28162 and 28342). |  | 2022-05-24 | Engine manufacturer revised (28/07/2016: Revised mod number within notes field (12/11/2009: Reference to Corporate Jet conguration added to note, Engine Modification field and description revised (25/11/2008 Noise levels revised, Mod 36521 removed)))
A2338 | EASA.A.064.2 | 25 | 2024-02-28 | Airbus S.A.S. | A319-115 |  | 4 |  |  | 68000 | 62500 | CFM International SA | CFM56-5B7/P | 27567, 25800, 27772 | Installation of CFM56-5B7 hardware, /P enhanced performance, Improved fan frame forward panels | 2 | Annex 16/I | 4/8 | 4 | 94.6 | 96.5 | 1.9 | 81.4 | 91 | 9.6 | 93.7 | 100.2 | 6.5 | 269.7 | 287.7 | 18 | Valid for engines with or without HPC upgrade kit 38770. Valid also for Corporate Jet configuration (Mods 28238, 28162 and 28342). |  | 2022-05-24 | Engine manufacturer revised (28/07/2016: Revised mod number within notes field (12/11/2009: Reference to Corporate Jet conguration added to note, Engine Modification field and description revised (25/11/2008 Noise levels revised, Mod 36521 removed)))
A2339 | EASA.A.064.2 | 25 | 2024-02-28 | Airbus S.A.S. | A319-115 |  | 3 |  |  | 68000 | 61000 | CFM International SA | CFM56-5B7/P | 27567, 25800, 27772 | Installation of CFM56-5B7 hardware, /P enhanced performance, Improved fan frame forward panels | 2 | Annex 16/I | 4/8 | 4 | 94.6 | 96.5 | 1.9 | 81.4 | 91 | 9.6 | 93.5 | 100.2 | 6.7 | 269.5 | 287.7 | 18.2 | Valid for engines with or without HPC upgrade kit 38770. Valid also for Corporate Jet configuration (Mods 28238, 28162 and 28342). |  | 2022-05-24 | Engine manufacturer revised (28/07/2016: Revised mod number within notes field (12/11/2009: Reference to Corporate Jet conguration added to note, Engine Modification field and description revised (25/11/2008 Noise levels revised, Mod 36521 removed)))
A7365 | EASA.A.064.2 | 25 | 2024-02-28 | Airbus S.A.S. | A319-115 |  | 9 |  |  | 66000 | 62500 | CFM International SA | CFM56-5B7/P | 27567, 25800, 27772 | Installation of CFM56-5B7 hardware, /P enhanced performance, Improved fan frame forward panels | 2 | Annex 16/I | 4/8 | 4 | 94.8 | 96.4 | 1.6 | 80.5 | 90.8 | 10.3 | 93.7 | 100.1 | 6.4 | 269 | 287.3 | 18.3 | Valid for engines with or without HPC upgrade kit 38770. Valid also for Corporate Jet configuration (Mods 28238, 28162 and 28342). | 2008-02-14 | 2022-05-24 | Engine manufacturer revised (28/07/2016: Revised mod number within notes field (12/11/2009: Reference to Corporate Jet conguration added to note, Engine Modification field and description revised (25/11/2008 Noise levels revised, Mod 36521 removed)))
A7366 | EASA.A.064.2 | 25 | 2024-02-28 | Airbus S.A.S. | A319-115 |  | 11 |  |  | 66000 | 61000 | CFM International SA | CFM56-5B7/P | 27567, 25800, 27772 | Installation of CFM56-5B7 hardware, /P enhanced performance, Improved fan frame forward panels | 2 | Annex 16/I | 4/8 | 4 | 94.8 | 96.4 | 1.6 | 80.5 | 90.8 | 10.3 | 93.5 | 100.1 | 6.6 | 268.8 | 287.3 | 18.5 | Valid for engines with or without HPC upgrade kit 38770. Valid also for Corporate Jet configuration (Mods 28238, 28162 and 28342). | 2008-02-14 | 2022-05-24 | Engine manufacturer revised (28/07/2016: Revised mod number within notes field (12/11/2009: Reference to Corporate Jet conguration added to note, Engine Modification field and description revised (25/11/2008 Noise levels revised, Mod 36521 removed)))
A7364 | EASA.A.064.2 | 25 | 2024-02-28 | Airbus S.A.S. | A319-115 |  | 8 |  |  | 64000 | 62500 | CFM International SA | CFM56-5B7/P | 27567, 25800, 27772 | Installation of CFM56-5B7 hardware, /P enhanced performance, Improved fan frame forward panels | 2 | Annex 16/I | 4/8 | 4 | 94.9 | 96.2 | 1.3 | 79.7 | 90.7 | 11 | 93.7 | 100 | 6.3 | 268.3 | 286.9 | 18.6 | Valid for engines with or without HPC upgrade kit 38770. Valid also for Corporate Jet configuration (Mods 28238, 28162 and 28342). | 2008-02-14 | 2022-05-24 | Engine manufacturer revised (28/07/2016: Revised mod number within notes field (12/11/2009: Reference to Corporate Jet conguration added to note, Engine Modification field and description revised (25/11/2008 Noise levels revised, Mod 36521 removed)))
A2340 | EASA.A.064.2 | 25 | 2024-02-28 | Airbus S.A.S. | A319-115 |  | 0 |  |  | 64000 | 61000 | CFM International SA | CFM56-5B7/P | 27567, 25800, 27772 | Installation of CFM56-5B7 hardware, /P enhanced performance, Improved fan frame forward panels | 2 | Annex 16/I | 4/8 | 4 | 94.9 | 96.2 | 1.3 | 79.7 | 90.7 | 11 | 93.5 | 100 | 6.5 | 268.1 | 286.9 | 18.8 | Valid for engines with or without HPC upgrade kit 38770. Valid also for Corporate Jet configuration (Mods 28238, 28162 and 28342). |  | 2022-05-24 | Engine manufacturer revised (28/07/2016: Revised mod number within notes field (12/11/2009: Reference to Corporate Jet conguration added to note, Engine Modification field and description revised (25/11/2008 Noise levels revised, Mod 36521 removed)))
A7367 | EASA.A.064.2 | 25 | 2024-02-28 | Airbus S.A.S. | A319-115 |  | 12 |  |  | 62000 | 61000 | CFM International SA | CFM56-5B7/P | 27567, 25800, 27772 | Installation of CFM56-5B7 hardware, /P enhanced performance, Improved fan frame forward panels | 2 | Annex 16/I | 4/8 | 4 | 95 | 96.1 | 1.1 | 78.8 | 90.5 | 11.7 | 93.5 | 99.9 | 6.4 | 267.3 | 286.5 | 19.2 | Valid for engines with or without HPC upgrade kit 38770. Valid also for Corporate Jet configuration (Mods 28238, 28162 and 28342). | 2008-02-14 | 2022-05-24 | Engine manufacturer revised (28/07/2016: Revised mod number within notes field (12/11/2009: Reference to Corporate Jet conguration added to note, Engine Modification field and description revised (25/11/2008 Noise levels revised, Mod 36521 removed)))
A9686 | EASA.A.064.2 | 25 | 2024-02-28 | Airbus S.A.S. | A319-115 |  | 2 |  |  | 75500 | 62500 | CFM International SA | CFM56-5B7/P, CFM56-5B7/3 | 27567, 27772, with or without 32871 or 33987 or 34155 (32871 and 33987) | Engine intermix, Installation of CFM56-5B7 hardware, Improved fan frame forward panels, with or without Enhanced acoustic thrust reverser or Core chevron nozzle or Basic NIP (Enhanced acoustic thrust reverser and Core chevron nozzle) | 2 | Annex 16/I | 4/8 | 4 | 94.2 | 96.9 | 2.7 | 84.6 | 91.6 | 7 | 93.7 | 100.6 | 6.9 | 272.5 | 289.1 | 16.6 | Valid for CFM56-5B7/P engine (/P enhanced performance Mod 25800) with or without HPC upgrade kit 38770, and CFM56-5B7/3 (TIP Mod 37147) with or without performance improvement package (PIP Mod 152138). Both engines with 27772 (Improved fan frame forward panels). One or both engines without 34155 (Basic NIP). Valid also for Corporate Jet configuration (Mods 28238, 28162 and 28342), | 2008-08-26 | 2022-05-24 | Engine manufacturer revised (28/07/2016: Revised mod number within notes field (09/12/2009: Engine Modification field and description revised, Reference to Corporate Jet conguration added to note (25/11/2008 Noise levels revised, Mod 36521 removed)))
A9687 | EASA.A.064.2 | 25 | 2024-02-28 | Airbus S.A.S. | A319-115 |  | 7 |  |  | 75500 | 61000 | CFM International SA | CFM56-5B7/P, CFM56-5B7/3 | 27567, 27772, with or without 32871 or 33987 or 34155 (32871 and 33987) | Engine intermix, Installation of CFM56-5B7 hardware, Improved fan frame forward panels, with or without Enhanced acoustic thrust reverser or Core chevron nozzle or Basic NIP (Enhanced acoustic thrust reverser and Core chevron nozzle) | 2 | Annex 16/I | 4/8 | 4 | 94.2 | 96.9 | 2.7 | 84.6 | 91.6 | 7 | 93.5 | 100.6 | 7.1 | 272.3 | 289.1 | 16.8 | Valid for CFM56-5B7/P engine (/P enhanced performance Mod 25800) with or without HPC upgrade kit 38770, and CFM56-5B7/3 (TIP Mod 37147) with or without performance improvement package (PIP Mod 152138). Both engines with 27772 (Improved fan frame forward panels). One or both engines without 34155 (Basic NIP). Valid also for Corporate Jet configuration (Mods 28238, 28162 and 28342), | 2008-08-26 | 2022-05-24 | Engine manufacturer revised (28/07/2016: Revised mod number within notes field (09/12/2009: Engine Modification field and description revised, Reference to Corporate Jet conguration added to note (25/11/2008 Noise levels revised, Mod 36521 removed)))
A9688 | EASA.A.064.2 | 25 | 2024-02-28 | Airbus S.A.S. | A319-115 |  | 6 |  |  | 73500 | 62500 | CFM International SA | CFM56-5B7/P, CFM56-5B7/3 | 27567, 27772, with or without 32871 or 33987 or 34155 (32871 and 33987) | Engine intermix, Installation of CFM56-5B7 hardware, Improved fan frame forward panels, with or without Enhanced acoustic thrust reverser or Core chevron nozzle or Basic NIP (Enhanced acoustic thrust reverser and Core chevron nozzle) | 2 | Annex 16/I | 4/8 | 4 | 94.3 | 96.8 | 2.5 | 83.7 | 91.5 | 7.8 | 93.7 | 100.5 | 6.8 | 271.7 | 288.8 | 17.1 | Valid for CFM56-5B7/P engine (/P enhanced performance Mod 25800) with or without HPC upgrade kit 38770, and CFM56-5B7/3 (TIP Mod 37147) with or without performance improvement package (PIP Mod 152138). Both engines with 27772 (Improved fan frame forward panels). One or both engines without 34155 (Basic NIP). Valid also for Corporate Jet configuration (Mods 28238, 28162 and 28342), | 2008-08-26 | 2022-05-24 | Engine manufacturer revised (28/07/2016: Revised mod number within notes field (09/12/2009: Engine Modification field and description revised, Reference to Corporate Jet conguration added to note (25/11/2008 Noise levels revised, Mod 36521 removed)))
A9689 | EASA.A.064.2 | 25 | 2024-02-28 | Airbus S.A.S. | A319-115 |  | 5 |  |  | 70000 | 62500 | CFM International SA | CFM56-5B7/P, CFM56-5B7/3 | 27567, 27772, with or without 32871 or 33987 or 34155 (32871 and 33987) | Engine intermix, Installation of CFM56-5B7 hardware, Improved fan frame forward panels, with or without Enhanced acoustic thrust reverser or Core chevron nozzle or Basic NIP (Enhanced acoustic thrust reverser and Core chevron nozzle) | 2 | Annex 16/I | 4/8 | 4 | 94.5 | 96.6 | 2.1 | 82.2 | 91.2 | 9 | 93.7 | 100.3 | 6.6 | 270.4 | 288.1 | 17.7 | Valid for CFM56-5B7/P engine (/P enhanced performance Mod 25800) with or without HPC upgrade kit 38770, and CFM56-5B7/3 (TIP Mod 37147) with or without performance improvement package (PIP Mod 152138). Both engines with 27772 (Improved fan frame forward panels). One or both engines without 34155 (Basic NIP). Valid also for Corporate Jet configuration (Mods 28238, 28162 and 28342), | 2008-08-26 | 2022-05-24 | Engine manufacturer revised (28/07/2016: Revised mod number within notes field (09/12/2009: Engine Modification field and description revised, Reference to Corporate Jet conguration added to note (25/11/2008 Noise levels revised, Mod 36521 removed)))
A9690 | EASA.A.064.2 | 25 | 2024-02-28 | Airbus S.A.S. | A319-115 |  | 1 |  |  | 70000 | 61000 | CFM International SA | CFM56-5B7/P, CFM56-5B7/3 | 27567, 27772, with or without 32871 or 33987 or 34155 (32871 and 33987) | Engine intermix, Installation of CFM56-5B7 hardware, Improved fan frame forward panels, with or without Enhanced acoustic thrust reverser or Core chevron nozzle or Basic NIP (Enhanced acoustic thrust reverser and Core chevron nozzle) | 2 | Annex 16/I | 4/8 | 4 | 94.5 | 96.6 | 2.1 | 82.2 | 91.2 | 9 | 93.5 | 100.3 | 6.8 | 270.2 | 288.1 | 17.9 | Valid for CFM56-5B7/P engine (/P enhanced performance Mod 25800) with or without HPC upgrade kit 38770, and CFM56-5B7/3 (TIP Mod 37147) with or without performance improvement package (PIP Mod 152138). Both engines with 27772 (Improved fan frame forward panels). One or both engines without 34155 (Basic NIP). Valid also for Corporate Jet configuration (Mods 28238, 28162 and 28342), | 2008-08-26 | 2022-05-24 | Engine manufacturer revised (28/07/2016: Revised mod number within notes field (09/12/2009: Engine Modification field and description revised, Reference to Corporate Jet conguration added to note (25/11/2008 Noise levels revised, Mod 36521 removed)))
A9691 | EASA.A.064.2 | 25 | 2024-02-28 | Airbus S.A.S. | A319-115 |  | 4 |  |  | 68000 | 62500 | CFM International SA | CFM56-5B7/P, CFM56-5B7/3 | 27567, 27772, with or without 32871 or 33987 or 34155 (32871 and 33987) | Engine intermix, Installation of CFM56-5B7 hardware, Improved fan frame forward panels, with or without Enhanced acoustic thrust reverser or Core chevron nozzle or Basic NIP (Enhanced acoustic thrust reverser and Core chevron nozzle) | 2 | Annex 16/I | 4/8 | 4 | 94.6 | 96.5 | 1.9 | 81.4 | 91 | 9.6 | 93.7 | 100.2 | 6.5 | 269.7 | 287.7 | 18 | Valid for CFM56-5B7/P engine (/P enhanced performance Mod 25800) with or without HPC upgrade kit 38770, and CFM56-5B7/3 (TIP Mod 37147) with or without performance improvement package (PIP Mod 152138). Both engines with 27772 (Improved fan frame forward panels). One or both engines without 34155 (Basic NIP). Valid also for Corporate Jet configuration (Mods 28238, 28162 and 28342), | 2008-08-26 | 2022-05-24 | Engine manufacturer revised (28/07/2016: Revised mod number within notes field (09/12/2009: Engine Modification field and description revised, Reference to Corporate Jet conguration added to note (25/11/2008 Noise levels revised, Mod 36521 removed)))
A9692 | EASA.A.064.2 | 25 | 2024-02-28 | Airbus S.A.S. | A319-115 |  | 3 |  |  | 68000 | 61000 | CFM International SA | CFM56-5B7/P, CFM56-5B7/3 | 27567, 27772, with or without 32871 or 33987 or 34155 (32871 and 33987) | Engine intermix, Installation of CFM56-5B7 hardware, Improved fan frame forward panels, with or without Enhanced acoustic thrust reverser or Core chevron nozzle or Basic NIP (Enhanced acoustic thrust reverser and Core chevron nozzle) | 2 | Annex 16/I | 4/8 | 4 | 94.6 | 96.5 | 1.9 | 81.4 | 91 | 9.6 | 93.5 | 100.2 | 6.7 | 269.5 | 287.7 | 18.2 | Valid for CFM56-5B7/P engine (/P enhanced performance Mod 25800) with or without HPC upgrade kit 38770, and CFM56-5B7/3 (TIP Mod 37147) with or without performance improvement package (PIP Mod 152138). Both engines with 27772 (Improved fan frame forward panels). One or both engines without 34155 (Basic NIP). Valid also for Corporate Jet configuration (Mods 28238, 28162 and 28342), | 2008-08-26 | 2022-05-24 | Engine manufacturer revised (28/07/2016: Revised mod number within notes field (09/12/2009: Engine Modification field and description revised, Reference to Corporate Jet conguration added to note (25/11/2008 Noise levels revised, Mod 36521 removed)))
A9693 | EASA.A.064.2 | 25 | 2024-02-28 | Airbus S.A.S. | A319-115 |  | 9 |  |  | 66000 | 62500 | CFM International SA | CFM56-5B7/P, CFM56-5B7/3 | 27567, 27772, with or without 32871 or 33987 or 34155 (32871 and 33987) | Engine intermix, Installation of CFM56-5B7 hardware, Improved fan frame forward panels, with or without Enhanced acoustic thrust reverser or Core chevron nozzle or Basic NIP (Enhanced acoustic thrust reverser and Core chevron nozzle) | 2 | Annex 16/I | 4/8 | 4 | 94.8 | 96.4 | 1.6 | 80.5 | 90.8 | 10.3 | 93.7 | 100.1 | 6.4 | 269 | 287.3 | 18.3 | Valid for CFM56-5B7/P engine (/P enhanced performance Mod 25800) with or without HPC upgrade kit 38770, and CFM56-5B7/3 (TIP Mod 37147) with or without performance improvement package (PIP Mod 152138). Both engines with 27772 (Improved fan frame forward panels). One or both engines without 34155 (Basic NIP). Valid also for Corporate Jet configuration (Mods 28238, 28162 and 28342), | 2008-08-26 | 2022-05-24 | Engine manufacturer revised (28/07/2016: Revised mod number within notes field (09/12/2009: Engine Modification field and description revised, Reference to Corporate Jet conguration added to note (25/11/2008 Noise levels revised, Mod 36521 removed)))
A9694 | EASA.A.064.2 | 25 | 2024-02-28 | Airbus S.A.S. | A319-115 |  | 11 |  |  | 66000 | 61000 | CFM International SA | CFM56-5B7/P, CFM56-5B7/3 | 27567, 27772, with or without 32871 or 33987 or 34155 (32871 and 33987) | Engine intermix, Installation of CFM56-5B7 hardware, Improved fan frame forward panels, with or without Enhanced acoustic thrust reverser or Core chevron nozzle or Basic NIP (Enhanced acoustic thrust reverser and Core chevron nozzle) | 2 | Annex 16/I | 4/8 | 4 | 94.8 | 96.4 | 1.6 | 80.5 | 90.8 | 10.3 | 93.5 | 100.1 | 6.6 | 268.8 | 287.3 | 18.5 | Valid for CFM56-5B7/P engine (/P enhanced performance Mod 25800) with or without HPC upgrade kit 38770, and CFM56-5B7/3 (TIP Mod 37147) with or without performance improvement package (PIP Mod 152138). Both engines with 27772 (Improved fan frame forward panels). One or both engines without 34155 (Basic NIP). Valid also for Corporate Jet configuration (Mods 28238, 28162 and 28342), | 2008-08-26 | 2022-05-24 | Engine manufacturer revised (28/07/2016: Revised mod number within notes field (09/12/2009: Engine Modification field and description revised, Reference to Corporate Jet conguration added to note (25/11/2008 Noise levels revised, Mod 36521 removed)))
A9695 | EASA.A.064.2 | 25 | 2024-02-28 | Airbus S.A.S. | A319-115 |  | 8 |  |  | 64000 | 62500 | CFM International SA | CFM56-5B7/P, CFM56-5B7/3 | 27567, 27772, with or without 32871 or 33987 or 34155 (32871 and 33987) | Engine intermix, Installation of CFM56-5B7 hardware, Improved fan frame forward panels, with or without Enhanced acoustic thrust reverser or Core chevron nozzle or Basic NIP (Enhanced acoustic thrust reverser and Core chevron nozzle) | 2 | Annex 16/I | 4/8 | 4 | 94.9 | 96.2 | 1.3 | 79.7 | 90.7 | 11 | 93.7 | 100 | 6.3 | 268.3 | 286.9 | 18.6 | Valid for CFM56-5B7/P engine (/P enhanced performance Mod 25800) with or without HPC upgrade kit 38770, and CFM56-5B7/3 (TIP Mod 37147) with or without performance improvement package (PIP Mod 152138). Both engines with 27772 (Improved fan frame forward panels). One or both engines without 34155 (Basic NIP). Valid also for Corporate Jet configuration (Mods 28238, 28162 and 28342), | 2008-08-26 | 2022-05-24 | Engine manufacturer revised (28/07/2016: Revised mod number within notes field (09/12/2009: Engine Modification field and description revised, Reference to Corporate Jet conguration added to note (25/11/2008 Noise levels revised, Mod 36521 removed)))
A9696 | EASA.A.064.2 | 25 | 2024-02-28 | Airbus S.A.S. | A319-115 |  | 0 |  |  | 64000 | 61000 | CFM International SA | CFM56-5B7/P, CFM56-5B7/3 | 27567, 27772, with or without 32871 or 33987 or 34155 (32871 and 33987) | Engine intermix, Installation of CFM56-5B7 hardware, Improved fan frame forward panels, with or without Enhanced acoustic thrust reverser or Core chevron nozzle or Basic NIP (Enhanced acoustic thrust reverser and Core chevron nozzle) | 2 | Annex 16/I | 4/8 | 4 | 94.9 | 96.2 | 1.3 | 79.7 | 90.7 | 11 | 93.5 | 100 | 6.5 | 268.1 | 286.9 | 18.8 | Valid for CFM56-5B7/P engine (/P enhanced performance Mod 25800) with or without HPC upgrade kit 38770, and CFM56-5B7/3 (TIP Mod 37147) with or without performance improvement package (PIP Mod 152138). Both engines with 27772 (Improved fan frame forward panels). One or both engines without 34155 (Basic NIP). Valid also for Corporate Jet configuration (Mods 28238, 28162 and 28342), | 2008-08-26 | 2022-05-24 | Engine manufacturer revised (28/07/2016: Revised mod number within notes field (09/12/2009: Engine Modification field and description revised, Reference to Corporate Jet conguration added to note (25/11/2008 Noise levels revised, Mod 36521 removed)))
A9697 | EASA.A.064.2 | 25 | 2024-02-28 | Airbus S.A.S. | A319-115 |  | 12 |  |  | 62000 | 61000 | CFM International SA | CFM56-5B7/P, CFM56-5B7/3 | 27567, 27772, with or without 32871 or 33987 or 34155 (32871 and 33987) | Engine intermix, Installation of CFM56-5B7 hardware, Improved fan frame forward panels, with or without Enhanced acoustic thrust reverser or Core chevron nozzle or Basic NIP (Enhanced acoustic thrust reverser and Core chevron nozzle) | 2 | Annex 16/I | 4/8 | 4 | 95 | 96.1 | 1.1 | 78.8 | 90.5 | 11.7 | 93.5 | 99.9 | 6.4 | 267.3 | 286.5 | 19.2 | Valid for CFM56-5B7/P engine (/P enhanced performance Mod 25800) with or without HPC upgrade kit 38770, and CFM56-5B7/3 (TIP Mod 37147) with or without performance improvement package (PIP Mod 152138). Both engines with 27772 (Improved fan frame forward panels). One or both engines without 34155 (Basic NIP). Valid also for Corporate Jet configuration (Mods 28238, 28162 and 28342), | 2008-08-26 | 2022-05-24 | Engine manufacturer revised (28/07/2016: Revised mod number within notes field (09/12/2009: Engine Modification field and description revised, Reference to Corporate Jet conguration added to note (25/11/2008 Noise levels revised, Mod 36521 removed)))
A11551 | EASA.A.064.2 | 25 | 2024-02-28 | Airbus S.A.S. | A319-115 |  | 2 |  |  | 75500 | 62500 | CFM International SA | CFM56-5B7/3 | 27567, 37147, 27772, 34155 (32871, 33987) | Installation of CFM56-5B7 hardware, Technology Insertion Program (TIP), Improved fan frame forward panels, Basic NIP (Enhanced acoustic thrust reverser, Core chevron nozzle) | 2 | Annex 16/I | 4/8 | 4 | 94.2 | 96.9 | 2.7 | 84.6 | 91.6 | 7 | 93.7 | 100.6 | 6.9 | 272.5 | 289.1 | 16.6 | Valid for engines with or without performance improvement package (PIP Mod 152138), Valid also for Corporate Jet configuration (Mods 28238, 28162 and 28342). | 2009-11-12 | 2022-05-24 | Engine manufacturer revised (28/07/2016: Revised mod number within notes field (13/06/2011: Reference to PIP mod added to note))
A11552 | EASA.A.064.2 | 25 | 2024-02-28 | Airbus S.A.S. | A319-115 |  | 7 |  |  | 75500 | 61000 | CFM International SA | CFM56-5B7/3 | 27567, 37147, 27772, 34155 (32871, 33987) | Installation of CFM56-5B7 hardware, Technology Insertion Program (TIP), Improved fan frame forward panels, Basic NIP (Enhanced acoustic thrust reverser, Core chevron nozzle) | 2 | Annex 16/I | 4/8 | 4 | 94.2 | 96.9 | 2.7 | 84.6 | 91.6 | 7 | 93.5 | 100.6 | 7.1 | 272.3 | 289.1 | 16.8 | Valid for engines with or without performance improvement package (PIP Mod 152138), Valid also for Corporate Jet configuration (Mods 28238, 28162 and 28342). | 2009-11-12 | 2022-05-24 | Engine manufacturer revised (28/07/2016: Revised mod number within notes field (13/06/2011: Reference to PIP mod added to note))
A11553 | EASA.A.064.2 | 25 | 2024-02-28 | Airbus S.A.S. | A319-115 |  | 6 |  |  | 73500 | 62500 | CFM International SA | CFM56-5B7/3 | 27567, 37147, 27772, 34155 (32871, 33987) | Installation of CFM56-5B7 hardware, Technology Insertion Program (TIP), Improved fan frame forward panels, Basic NIP (Enhanced acoustic thrust reverser, Core chevron nozzle) | 2 | Annex 16/I | 4/8 | 4 | 94.3 | 96.8 | 2.5 | 83.7 | 91.5 | 7.8 | 93.7 | 100.5 | 6.8 | 271.7 | 288.8 | 17.1 | Valid for engines with or without performance improvement package (PIP Mod 152138), Valid also for Corporate Jet configuration (Mods 28238, 28162 and 28342). | 2009-11-12 | 2022-05-24 | Engine manufacturer revised (28/07/2016: Revised mod number within notes field (13/06/2011: Reference to PIP mod added to note))
A11554 | EASA.A.064.2 | 25 | 2024-02-28 | Airbus S.A.S. | A319-115 |  | 5 |  |  | 70000 | 62500 | CFM International SA | CFM56-5B7/3 | 27567, 37147, 27772, 34155 (32871, 33987) | Installation of CFM56-5B7 hardware, Technology Insertion Program (TIP), Improved fan frame forward panels, Basic NIP (Enhanced acoustic thrust reverser, Core chevron nozzle) | 2 | Annex 16/I | 4/8 | 4 | 94.5 | 96.6 | 2.1 | 82.2 | 91.2 | 9 | 93.7 | 100.3 | 6.6 | 270.4 | 288.1 | 17.7 | Valid for engines with or without performance improvement package (PIP Mod 152138), Valid also for Corporate Jet configuration (Mods 28238, 28162 and 28342). | 2009-11-12 | 2022-05-24 | Engine manufacturer revised (28/07/2016: Revised mod number within notes field (13/06/2011: Reference to PIP mod added to note))
A11555 | EASA.A.064.2 | 25 | 2024-02-28 | Airbus S.A.S. | A319-115 |  | 1 |  |  | 70000 | 61000 | CFM International SA | CFM56-5B7/3 | 27567, 37147, 27772, 34155 (32871, 33987) | Installation of CFM56-5B7 hardware, Technology Insertion Program (TIP), Improved fan frame forward panels, Basic NIP (Enhanced acoustic thrust reverser, Core chevron nozzle) | 2 | Annex 16/I | 4/8 | 4 | 94.5 | 96.6 | 2.1 | 82.2 | 91.2 | 9 | 93.5 | 100.3 | 6.8 | 270.2 | 288.1 | 17.9 | Valid for engines with or without performance improvement package (PIP Mod 152138), Valid also for Corporate Jet configuration (Mods 28238, 28162 and 28342). | 2009-11-12 | 2022-05-24 | Engine manufacturer revised (28/07/2016: Revised mod number within notes field (13/06/2011: Reference to PIP mod added to note))
A11556 | EASA.A.064.2 | 25 | 2024-02-28 | Airbus S.A.S. | A319-115 |  | 4 |  |  | 68000 | 62500 | CFM International SA | CFM56-5B7/3 | 27567, 37147, 27772, 34155 (32871, 33987) | Installation of CFM56-5B7 hardware, Technology Insertion Program (TIP), Improved fan frame forward panels, Basic NIP (Enhanced acoustic thrust reverser, Core chevron nozzle) | 2 | Annex 16/I | 4/8 | 4 | 94.6 | 96.5 | 1.9 | 81.4 | 91 | 9.6 | 93.7 | 100.2 | 6.5 | 269.7 | 287.7 | 18 | Valid for engines with or without performance improvement package (PIP Mod 152138), Valid also for Corporate Jet configuration (Mods 28238, 28162 and 28342). | 2009-11-12 | 2022-05-24 | Engine manufacturer revised (28/07/2016: Revised mod number within notes field (13/06/2011: Reference to PIP mod added to note))
A11557 | EASA.A.064.2 | 25 | 2024-02-28 | Airbus S.A.S. | A319-115 |  | 3 |  |  | 68000 | 61000 | CFM International SA | CFM56-5B7/3 | 27567, 37147, 27772, 34155 (32871, 33987) | Installation of CFM56-5B7 hardware, Technology Insertion Program (TIP), Improved fan frame forward panels, Basic NIP (Enhanced acoustic thrust reverser, Core chevron nozzle) | 2 | Annex 16/I | 4/8 | 4 | 94.6 | 96.5 | 1.9 | 81.4 | 91 | 9.6 | 93.5 | 100.2 | 6.7 | 269.5 | 287.7 | 18.2 | Valid for engines with or without performance improvement package (PIP Mod 152138), Valid also for Corporate Jet configuration (Mods 28238, 28162 and 28342). | 2009-11-12 | 2022-05-24 | Engine manufacturer revised (28/07/2016: Revised mod number within notes field (13/06/2011: Reference to PIP mod added to note))
A11558 | EASA.A.064.2 | 25 | 2024-02-28 | Airbus S.A.S. | A319-115 |  | 9 |  |  | 66000 | 62500 | CFM International SA | CFM56-5B7/3 | 27567, 37147, 27772, 34155 (32871, 33987) | Installation of CFM56-5B7 hardware, Technology Insertion Program (TIP), Improved fan frame forward panels, Basic NIP (Enhanced acoustic thrust reverser, Core chevron nozzle) | 2 | Annex 16/I | 4/8 | 4 | 94.8 | 96.4 | 1.6 | 80.5 | 90.8 | 10.3 | 93.7 | 100.1 | 6.4 | 269 | 287.3 | 18.3 | Valid for engines with or without performance improvement package (PIP Mod 152138), Valid also for Corporate Jet configuration (Mods 28238, 28162 and 28342). | 2009-11-12 | 2022-05-24 | Engine manufacturer revised (28/07/2016: Revised mod number within notes field (13/06/2011: Reference to PIP mod added to note))
A11559 | EASA.A.064.2 | 25 | 2024-02-28 | Airbus S.A.S. | A319-115 |  | 11 |  |  | 66000 | 61000 | CFM International SA | CFM56-5B7/3 | 27567, 37147, 27772, 34155 (32871, 33987) | Installation of CFM56-5B7 hardware, Technology Insertion Program (TIP), Improved fan frame forward panels, Basic NIP (Enhanced acoustic thrust reverser, Core chevron nozzle) | 2 | Annex 16/I | 4/8 | 4 | 94.8 | 96.4 | 1.6 | 80.5 | 90.8 | 10.3 | 93.5 | 100.1 | 6.6 | 268.8 | 287.3 | 18.5 | Valid for engines with or without performance improvement package (PIP Mod 152138), Valid also for Corporate Jet configuration (Mods 28238, 28162 and 28342). | 2009-11-12 | 2022-05-24 | Engine manufacturer revised (28/07/2016: Revised mod number within notes field (13/06/2011: Reference to PIP mod added to note))
A11560 | EASA.A.064.2 | 25 | 2024-02-28 | Airbus S.A.S. | A319-115 |  | 8 |  |  | 64000 | 62500 | CFM International SA | CFM56-5B7/3 | 27567, 37147, 27772, 34155 (32871, 33987) | Installation of CFM56-5B7 hardware, Technology Insertion Program (TIP), Improved fan frame forward panels, Basic NIP (Enhanced acoustic thrust reverser, Core chevron nozzle) | 2 | Annex 16/I | 4/8 | 4 | 94.9 | 96.2 | 1.3 | 79.7 | 90.7 | 11 | 93.7 | 100 | 6.3 | 268.3 | 286.9 | 18.6 | Valid for engines with or without performance improvement package (PIP Mod 152138), Valid also for Corporate Jet configuration (Mods 28238, 28162 and 28342). | 2009-11-12 | 2022-05-24 | Engine manufacturer revised (28/07/2016: Revised mod number within notes field (13/06/2011: Reference to PIP mod added to note))
A11561 | EASA.A.064.2 | 25 | 2024-02-28 | Airbus S.A.S. | A319-115 |  | 0 |  |  | 64000 | 61000 | CFM International SA | CFM56-5B7/3 | 27567, 37147, 27772, 34155 (32871, 33987) | Installation of CFM56-5B7 hardware, Technology Insertion Program (TIP), Improved fan frame forward panels, Basic NIP (Enhanced acoustic thrust reverser, Core chevron nozzle) | 2 | Annex 16/I | 4/8 | 4 | 94.9 | 96.2 | 1.3 | 79.7 | 90.7 | 11 | 93.5 | 100 | 6.5 | 268.1 | 286.9 | 18.8 | Valid for engines with or without performance improvement package (PIP Mod 152138), Valid also for Corporate Jet configuration (Mods 28238, 28162 and 28342). | 2009-11-12 | 2022-05-24 | Engine manufacturer revised (28/07/2016: Revised mod number within notes field (13/06/2011: Reference to PIP mod added to note))
A11562 | EASA.A.064.2 | 25 | 2024-02-28 | Airbus S.A.S. | A319-115 |  | 12 |  |  | 62000 | 61000 | CFM International SA | CFM56-5B7/3 | 27567, 37147, 27772, 34155 (32871, 33987) | Installation of CFM56-5B7 hardware, Technology Insertion Program (TIP), Improved fan frame forward panels, Basic NIP (Enhanced acoustic thrust reverser, Core chevron nozzle) | 2 | Annex 16/I | 4/8 | 4 | 95 | 96.1 | 1.1 | 78.8 | 90.5 | 11.7 | 93.5 | 99.9 | 6.4 | 267.3 | 286.5 | 19.2 | Valid for engines with or without performance improvement package (PIP Mod 152138), Valid also for Corporate Jet configuration (Mods 28238, 28162 and 28342). | 2009-11-12 | 2022-05-24 | Engine manufacturer revised (28/07/2016: Revised mod number within notes field (13/06/2011: Reference to PIP mod added to note))
A11539 | EASA.A.064.2 | 25 | 2024-02-28 | Airbus S.A.S. | A319-115 |  | 2 |  |  | 75500 | 62500 | CFM International SA | CFM56-5B7/3 | 27567, 37147, 27772, 33987 | Installation of CFM56-5B7 hardware, Technology Insertion Program (TIP), Improved fan frame forward panels, Core chevron nozzle | 2 | Annex 16/I | 4/8 | 4 | 94.2 | 96.9 | 2.7 | 84.6 | 91.6 | 7 | 93.7 | 100.6 | 6.9 | 272.5 | 289.1 | 16.6 | Valid for engines with or without performance improvement package (PIP Mod 152138), Valid also for Corporate Jet configuration (Mods 28238, 28162 and 28342). | 2009-11-12 | 2022-05-24 | Engine manufacturer revised (26/07/2016: Revised mod number within notes field (13/06/2011: Reference to PIP mod added to note))
A11540 | EASA.A.064.2 | 25 | 2024-02-28 | Airbus S.A.S. | A319-115 |  | 7 |  |  | 75500 | 61000 | CFM International SA | CFM56-5B7/3 | 27567, 37147, 27772, 33987 | Installation of CFM56-5B7 hardware, Technology Insertion Program (TIP), Improved fan frame forward panels, Core chevron nozzle | 2 | Annex 16/I | 4/8 | 4 | 94.2 | 96.9 | 2.7 | 84.6 | 91.6 | 7 | 93.5 | 100.6 | 7.1 | 272.3 | 289.1 | 16.8 | Valid for engines with or without performance improvement package (PIP Mod 152138), Valid also for Corporate Jet configuration (Mods 28238, 28162 and 28342). | 2009-11-12 | 2022-05-24 | Engine manufacturer revised (26/07/2016: Revised mod number within notes field (13/06/2011: Reference to PIP mod added to note))
A11541 | EASA.A.064.2 | 25 | 2024-02-28 | Airbus S.A.S. | A319-115 |  | 6 |  |  | 73500 | 62500 | CFM International SA | CFM56-5B7/3 | 27567, 37147, 27772, 33987 | Installation of CFM56-5B7 hardware, Technology Insertion Program (TIP), Improved fan frame forward panels, Core chevron nozzle | 2 | Annex 16/I | 4/8 | 4 | 94.3 | 96.8 | 2.5 | 83.7 | 91.5 | 7.8 | 93.7 | 100.5 | 6.8 | 271.7 | 288.8 | 17.1 | Valid for engines with or without performance improvement package (PIP Mod 152138), Valid also for Corporate Jet configuration (Mods 28238, 28162 and 28342). | 2009-11-12 | 2022-05-24 | Engine manufacturer revised (26/07/2016: Revised mod number within notes field (13/06/2011: Reference to PIP mod added to note))
A11542 | EASA.A.064.2 | 25 | 2024-02-28 | Airbus S.A.S. | A319-115 |  | 5 |  |  | 70000 | 62500 | CFM International SA | CFM56-5B7/3 | 27567, 37147, 27772, 33987 | Installation of CFM56-5B7 hardware, Technology Insertion Program (TIP), Improved fan frame forward panels, Core chevron nozzle | 2 | Annex 16/I | 4/8 | 4 | 94.5 | 96.6 | 2.1 | 82.2 | 91.2 | 9 | 93.7 | 100.3 | 6.6 | 270.4 | 288.1 | 17.7 | Valid for engines with or without performance improvement package (PIP Mod 152138), Valid also for Corporate Jet configuration (Mods 28238, 28162 and 28342). | 2009-11-12 | 2022-05-24 | Engine manufacturer revised (26/07/2016: Revised mod number within notes field (13/06/2011: Reference to PIP mod added to note))
A11543 | EASA.A.064.2 | 25 | 2024-02-28 | Airbus S.A.S. | A319-115 |  | 1 |  |  | 70000 | 61000 | CFM International SA | CFM56-5B7/3 | 27567, 37147, 27772, 33987 | Installation of CFM56-5B7 hardware, Technology Insertion Program (TIP), Improved fan frame forward panels, Core chevron nozzle | 2 | Annex 16/I | 4/8 | 4 | 94.5 | 96.6 | 2.1 | 82.2 | 91.2 | 9 | 93.5 | 100.3 | 6.8 | 270.2 | 288.1 | 17.9 | Valid for engines with or without performance improvement package (PIP Mod 152138), Valid also for Corporate Jet configuration (Mods 28238, 28162 and 28342). | 2009-11-12 | 2022-05-24 | Engine manufacturer revised (26/07/2016: Revised mod number within notes field (13/06/2011: Reference to PIP mod added to note))
A11544 | EASA.A.064.2 | 25 | 2024-02-28 | Airbus S.A.S. | A319-115 |  | 4 |  |  | 68000 | 62500 | CFM International SA | CFM56-5B7/3 | 27567, 37147, 27772, 33987 | Installation of CFM56-5B7 hardware, Technology Insertion Program (TIP), Improved fan frame forward panels, Core chevron nozzle | 2 | Annex 16/I | 4/8 | 4 | 94.6 | 96.5 | 1.9 | 81.4 | 91 | 9.6 | 93.7 | 100.2 | 6.5 | 269.7 | 287.7 | 18 | Valid for engines with or without performance improvement package (PIP Mod 152138), Valid also for Corporate Jet configuration (Mods 28238, 28162 and 28342). | 2009-11-12 | 2022-05-24 | Engine manufacturer revised (26/07/2016: Revised mod number within notes field (13/06/2011: Reference to PIP mod added to note))
A11545 | EASA.A.064.2 | 25 | 2024-02-28 | Airbus S.A.S. | A319-115 |  | 3 |  |  | 68000 | 61000 | CFM International SA | CFM56-5B7/3 | 27567, 37147, 27772, 33987 | Installation of CFM56-5B7 hardware, Technology Insertion Program (TIP), Improved fan frame forward panels, Core chevron nozzle | 2 | Annex 16/I | 4/8 | 4 | 94.6 | 96.5 | 1.9 | 81.4 | 91 | 9.6 | 93.5 | 100.2 | 6.7 | 269.5 | 287.7 | 18.2 | Valid for engines with or without performance improvement package (PIP Mod 152138), Valid also for Corporate Jet configuration (Mods 28238, 28162 and 28342). | 2009-11-12 | 2022-05-24 | Engine manufacturer revised (26/07/2016: Revised mod number within notes field (13/06/2011: Reference to PIP mod added to note))
A11546 | EASA.A.064.2 | 25 | 2024-02-28 | Airbus S.A.S. | A319-115 |  | 9 |  |  | 66000 | 62500 | CFM International SA | CFM56-5B7/3 | 27567, 37147, 27772, 33987 | Installation of CFM56-5B7 hardware, Technology Insertion Program (TIP), Improved fan frame forward panels, Core chevron nozzle | 2 | Annex 16/I | 4/8 | 4 | 94.8 | 96.4 | 1.6 | 80.5 | 90.8 | 10.3 | 93.7 | 100.1 | 6.4 | 269 | 287.3 | 18.3 | Valid for engines with or without performance improvement package (PIP Mod 152138), Valid also for Corporate Jet configuration (Mods 28238, 28162 and 28342). | 2009-11-12 | 2022-05-24 | Engine manufacturer revised (26/07/2016: Revised mod number within notes field (13/06/2011: Reference to PIP mod added to note))
A11547 | EASA.A.064.2 | 25 | 2024-02-28 | Airbus S.A.S. | A319-115 |  | 11 |  |  | 66000 | 61000 | CFM International SA | CFM56-5B7/3 | 27567, 37147, 27772, 33987 | Installation of CFM56-5B7 hardware, Technology Insertion Program (TIP), Improved fan frame forward panels, Core chevron nozzle | 2 | Annex 16/I | 4/8 | 4 | 94.8 | 96.4 | 1.6 | 80.5 | 90.8 | 10.3 | 93.5 | 100.1 | 6.6 | 268.8 | 287.3 | 18.5 | Valid for engines with or without performance improvement package (PIP Mod 152138), Valid also for Corporate Jet configuration (Mods 28238, 28162 and 28342). | 2009-11-12 | 2022-05-24 | Engine manufacturer revised (26/07/2016: Revised mod number within notes field (13/06/2011: Reference to PIP mod added to note))
A11548 | EASA.A.064.2 | 25 | 2024-02-28 | Airbus S.A.S. | A319-115 |  | 8 |  |  | 64000 | 62500 | CFM International SA | CFM56-5B7/3 | 27567, 37147, 27772, 33987 | Installation of CFM56-5B7 hardware, Technology Insertion Program (TIP), Improved fan frame forward panels, Core chevron nozzle | 2 | Annex 16/I | 4/8 | 4 | 94.9 | 96.2 | 1.3 | 79.7 | 90.7 | 11 | 93.7 | 100 | 6.3 | 268.3 | 286.9 | 18.6 | Valid for engines with or without performance improvement package (PIP Mod 152138), Valid also for Corporate Jet configuration (Mods 28238, 28162 and 28342). | 2009-11-12 | 2022-05-24 | Engine manufacturer revised (26/07/2016: Revised mod number within notes field (13/06/2011: Reference to PIP mod added to note))
A11549 | EASA.A.064.2 | 25 | 2024-02-28 | Airbus S.A.S. | A319-115 |  | 0 |  |  | 64000 | 61000 | CFM International SA | CFM56-5B7/3 | 27567, 37147, 27772, 33987 | Installation of CFM56-5B7 hardware, Technology Insertion Program (TIP), Improved fan frame forward panels, Core chevron nozzle | 2 | Annex 16/I | 4/8 | 4 | 94.9 | 96.2 | 1.3 | 79.7 | 90.7 | 11 | 93.5 | 100 | 6.5 | 268.1 | 286.9 | 18.8 | Valid for engines with or without performance improvement package (PIP Mod 152138), Valid also for Corporate Jet configuration (Mods 28238, 28162 and 28342). | 2009-11-12 | 2022-05-24 | Engine manufacturer revised (26/07/2016: Revised mod number within notes field (13/06/2011: Reference to PIP mod added to note))
A11550 | EASA.A.064.2 | 25 | 2024-02-28 | Airbus S.A.S. | A319-115 |  | 12 |  |  | 62000 | 61000 | CFM International SA | CFM56-5B7/3 | 27567, 37147, 27772, 33987 | Installation of CFM56-5B7 hardware, Technology Insertion Program (TIP), Improved fan frame forward panels, Core chevron nozzle | 2 | Annex 16/I | 4/8 | 4 | 95 | 96.1 | 1.1 | 78.8 | 90.5 | 11.7 | 93.5 | 99.9 | 6.4 | 267.3 | 286.5 | 19.2 | Valid for engines with or without performance improvement package (PIP Mod 152138), Valid also for Corporate Jet configuration (Mods 28238, 28162 and 28342). | 2009-11-12 | 2022-05-24 | Engine manufacturer revised (26/07/2016: Revised mod number within notes field (13/06/2011: Reference to PIP mod added to note))
A11527 | EASA.A.064.2 | 25 | 2024-02-28 | Airbus S.A.S. | A319-115 |  | 2 |  |  | 75500 | 62500 | CFM International SA | CFM56-5B7/3 | 27567, 37147, 27772, 32871 | Installation of CFM56-5B7 hardware, Technology Insertion Program (TIP), Improved fan frame forward panels, Enhanced acoustic thrust reverser | 2 | Annex 16/I | 4/8 | 4 | 94.2 | 96.9 | 2.7 | 84.6 | 91.6 | 7 | 93.7 | 100.6 | 6.9 | 272.5 | 289.1 | 16.6 | Valid for engines with or without performance improvement package (PIP Mod 152138), Valid also for Corporate Jet configuration (Mods 28238, 28162 and 28342). | 2009-11-12 | 2022-05-24 | Engine manufacturer revised (26/07/2016: Revised mod number within notes field (13/06/2011: Reference to PIP mod added to note))
A11528 | EASA.A.064.2 | 25 | 2024-02-28 | Airbus S.A.S. | A319-115 |  | 7 |  |  | 75500 | 61000 | CFM International SA | CFM56-5B7/3 | 27567, 37147, 27772, 32871 | Installation of CFM56-5B7 hardware, Technology Insertion Program (TIP), Improved fan frame forward panels, Enhanced acoustic thrust reverser | 2 | Annex 16/I | 4/8 | 4 | 94.2 | 96.9 | 2.7 | 84.6 | 91.6 | 7 | 93.5 | 100.6 | 7.1 | 272.3 | 289.1 | 16.8 | Valid for engines with or without performance improvement package (PIP Mod 152138), Valid also for Corporate Jet configuration (Mods 28238, 28162 and 28342). | 2009-11-12 | 2022-05-24 | Engine manufacturer revised (26/07/2016: Revised mod number within notes field (13/06/2011: Reference to PIP mod added to note))
A11529 | EASA.A.064.2 | 25 | 2024-02-28 | Airbus S.A.S. | A319-115 |  | 6 |  |  | 73500 | 62500 | CFM International SA | CFM56-5B7/3 | 27567, 37147, 27772, 32871 | Installation of CFM56-5B7 hardware, Technology Insertion Program (TIP), Improved fan frame forward panels, Enhanced acoustic thrust reverser | 2 | Annex 16/I | 4/8 | 4 | 94.3 | 96.8 | 2.5 | 83.7 | 91.5 | 7.8 | 93.7 | 100.5 | 6.8 | 271.7 | 288.8 | 17.1 | Valid for engines with or without performance improvement package (PIP Mod 152138), Valid also for Corporate Jet configuration (Mods 28238, 28162 and 28342). | 2009-11-12 | 2022-05-24 | Engine manufacturer revised (26/07/2016: Revised mod number within notes field (13/06/2011: Reference to PIP mod added to note))
A11530 | EASA.A.064.2 | 25 | 2024-02-28 | Airbus S.A.S. | A319-115 |  | 5 |  |  | 70000 | 62500 | CFM International SA | CFM56-5B7/3 | 27567, 37147, 27772, 32871 | Installation of CFM56-5B7 hardware, Technology Insertion Program (TIP), Improved fan frame forward panels, Enhanced acoustic thrust reverser | 2 | Annex 16/I | 4/8 | 4 | 94.5 | 96.6 | 2.1 | 82.2 | 91.2 | 9 | 93.7 | 100.3 | 6.6 | 270.4 | 288.1 | 17.7 | Valid for engines with or without performance improvement package (PIP Mod 152138), Valid also for Corporate Jet configuration (Mods 28238, 28162 and 28342). | 2009-11-12 | 2022-05-24 | Engine manufacturer revised (26/07/2016: Revised mod number within notes field (13/06/2011: Reference to PIP mod added to note))
A11531 | EASA.A.064.2 | 25 | 2024-02-28 | Airbus S.A.S. | A319-115 |  | 1 |  |  | 70000 | 61000 | CFM International SA | CFM56-5B7/3 | 27567, 37147, 27772, 32871 | Installation of CFM56-5B7 hardware, Technology Insertion Program (TIP), Improved fan frame forward panels, Enhanced acoustic thrust reverser | 2 | Annex 16/I | 4/8 | 4 | 94.5 | 96.6 | 2.1 | 82.2 | 91.2 | 9 | 93.5 | 100.3 | 6.8 | 270.2 | 288.1 | 17.9 | Valid for engines with or without performance improvement package (PIP Mod 152138), Valid also for Corporate Jet configuration (Mods 28238, 28162 and 28342). | 2009-11-12 | 2022-05-24 | Engine manufacturer revised (26/07/2016: Revised mod number within notes field (13/06/2011: Reference to PIP mod added to note))
A11532 | EASA.A.064.2 | 25 | 2024-02-28 | Airbus S.A.S. | A319-115 |  | 4 |  |  | 68000 | 62500 | CFM International SA | CFM56-5B7/3 | 27567, 37147, 27772, 32871 | Installation of CFM56-5B7 hardware, Technology Insertion Program (TIP), Improved fan frame forward panels, Enhanced acoustic thrust reverser | 2 | Annex 16/I | 4/8 | 4 | 94.6 | 96.5 | 1.9 | 81.4 | 91 | 9.6 | 93.7 | 100.2 | 6.5 | 269.7 | 287.7 | 18 | Valid for engines with or without performance improvement package (PIP Mod 152138), Valid also for Corporate Jet configuration (Mods 28238, 28162 and 28342). | 2009-11-12 | 2022-05-24 | Engine manufacturer revised (26/07/2016: Revised mod number within notes field (13/06/2011: Reference to PIP mod added to note))
A11533 | EASA.A.064.2 | 25 | 2024-02-28 | Airbus S.A.S. | A319-115 |  | 3 |  |  | 68000 | 61000 | CFM International SA | CFM56-5B7/3 | 27567, 37147, 27772, 32871 | Installation of CFM56-5B7 hardware, Technology Insertion Program (TIP), Improved fan frame forward panels, Enhanced acoustic thrust reverser | 2 | Annex 16/I | 4/8 | 4 | 94.6 | 96.5 | 1.9 | 81.4 | 91 | 9.6 | 93.5 | 100.2 | 6.7 | 269.5 | 287.7 | 18.2 | Valid for engines with or without performance improvement package (PIP Mod 152138), Valid also for Corporate Jet configuration (Mods 28238, 28162 and 28342). | 2009-11-12 | 2022-05-24 | Engine manufacturer revised (26/07/2016: Revised mod number within notes field (13/06/2011: Reference to PIP mod added to note))
A11534 | EASA.A.064.2 | 25 | 2024-02-28 | Airbus S.A.S. | A319-115 |  | 9 |  |  | 66000 | 62500 | CFM International SA | CFM56-5B7/3 | 27567, 37147, 27772, 32871 | Installation of CFM56-5B7 hardware, Technology Insertion Program (TIP), Improved fan frame forward panels, Enhanced acoustic thrust reverser | 2 | Annex 16/I | 4/8 | 4 | 94.8 | 96.4 | 1.6 | 80.5 | 90.8 | 10.3 | 93.7 | 100.1 | 6.4 | 269 | 287.3 | 18.3 | Valid for engines with or without performance improvement package (PIP Mod 152138), Valid also for Corporate Jet configuration (Mods 28238, 28162 and 28342). | 2009-11-12 | 2022-05-24 | Engine manufacturer revised (26/07/2016: Revised mod number within notes field (13/06/2011: Reference to PIP mod added to note))
A11535 | EASA.A.064.2 | 25 | 2024-02-28 | Airbus S.A.S. | A319-115 |  | 11 |  |  | 66000 | 61000 | CFM International SA | CFM56-5B7/3 | 27567, 37147, 27772, 32871 | Installation of CFM56-5B7 hardware, Technology Insertion Program (TIP), Improved fan frame forward panels, Enhanced acoustic thrust reverser | 2 | Annex 16/I | 4/8 | 4 | 94.8 | 96.4 | 1.6 | 80.5 | 90.8 | 10.3 | 93.5 | 100.1 | 6.6 | 268.8 | 287.3 | 18.5 | Valid for engines with or without performance improvement package (PIP Mod 152138), Valid also for Corporate Jet configuration (Mods 28238, 28162 and 28342). | 2009-11-12 | 2022-05-24 | Engine manufacturer revised (26/07/2016: Revised mod number within notes field (13/06/2011: Reference to PIP mod added to note))
A11536 | EASA.A.064.2 | 25 | 2024-02-28 | Airbus S.A.S. | A319-115 |  | 8 |  |  | 64000 | 62500 | CFM International SA | CFM56-5B7/3 | 27567, 37147, 27772, 32871 | Installation of CFM56-5B7 hardware, Technology Insertion Program (TIP), Improved fan frame forward panels, Enhanced acoustic thrust reverser | 2 | Annex 16/I | 4/8 | 4 | 94.9 | 96.2 | 1.3 | 79.7 | 90.7 | 11 | 93.7 | 100 | 6.3 | 268.3 | 286.9 | 18.6 | Valid for engines with or without performance improvement package (PIP Mod 152138), Valid also for Corporate Jet configuration (Mods 28238, 28162 and 28342). | 2009-11-12 | 2022-05-24 | Engine manufacturer revised (26/07/2016: Revised mod number within notes field (13/06/2011: Reference to PIP mod added to note))
A11537 | EASA.A.064.2 | 25 | 2024-02-28 | Airbus S.A.S. | A319-115 |  | 0 |  |  | 64000 | 61000 | CFM International SA | CFM56-5B7/3 | 27567, 37147, 27772, 32871 | Installation of CFM56-5B7 hardware, Technology Insertion Program (TIP), Improved fan frame forward panels, Enhanced acoustic thrust reverser | 2 | Annex 16/I | 4/8 | 4 | 94.9 | 96.2 | 1.3 | 79.7 | 90.7 | 11 | 93.5 | 100 | 6.5 | 268.1 | 286.9 | 18.8 | Valid for engines with or without performance improvement package (PIP Mod 152138), Valid also for Corporate Jet configuration (Mods 28238, 28162 and 28342). | 2009-11-12 | 2022-05-24 | Engine manufacturer revised (26/07/2016: Revised mod number within notes field (13/06/2011: Reference to PIP mod added to note))
A11538 | EASA.A.064.2 | 25 | 2024-02-28 | Airbus S.A.S. | A319-115 |  | 12 |  |  | 62000 | 61000 | CFM International SA | CFM56-5B7/3 | 27567, 37147, 27772, 32871 | Installation of CFM56-5B7 hardware, Technology Insertion Program (TIP), Improved fan frame forward panels, Enhanced acoustic thrust reverser | 2 | Annex 16/I | 4/8 | 4 | 95 | 96.1 | 1.1 | 78.8 | 90.5 | 11.7 | 93.5 | 99.9 | 6.4 | 267.3 | 286.5 | 19.2 | Valid for engines with or without performance improvement package (PIP Mod 152138), Valid also for Corporate Jet configuration (Mods 28238, 28162 and 28342). | 2009-11-12 | 2022-05-24 | Engine manufacturer revised (26/07/2016: Revised mod number within notes field (13/06/2011: Reference to PIP mod added to note))
A7370 | EASA.A.064.2 | 25 | 2024-02-28 | Airbus S.A.S. | A319-115 |  | 2 |  |  | 75500 | 62500 | CFM International SA | CFM56-5B7/3 | 27567, 37147, 27772 | Installation of CFM56-5B7 hardware, Technology Insertion Program (TIP), Improved fan frame forward panels | 2 | Annex 16/I | 4/8 | 4 | 94.2 | 96.9 | 2.7 | 84.6 | 91.6 | 7 | 93.7 | 100.6 | 6.9 | 272.5 | 289.1 | 16.6 | Valid for engines with or without performance improvement package (PIP Mod 152138), Valid also for Corporate Jet configuration (Mods 28238, 28162 and 28342). | 2008-02-14 | 2022-05-24 | Engine manufacturer revised (26/07/2016: Revised mod number within notes field (09/12/2009: Reference to PIP mod added to note (09/12/2009 Reference to Corporate Jet conguration added to note, 25/11/2008 Noise levels revised, Mod 36521 removed)))
A7375 | EASA.A.064.2 | 25 | 2024-02-28 | Airbus S.A.S. | A319-115 |  | 7 |  |  | 75500 | 61000 | CFM International SA | CFM56-5B7/3 | 27567, 37147, 27772 | Installation of CFM56-5B7 hardware, Technology Insertion Program (TIP), Improved fan frame forward panels | 2 | Annex 16/I | 4/8 | 4 | 94.2 | 96.9 | 2.7 | 84.6 | 91.6 | 7 | 93.5 | 100.6 | 7.1 | 272.3 | 289.1 | 16.8 | Valid for engines with or without performance improvement package (PIP Mod 152138), Valid also for Corporate Jet configuration (Mods 28238, 28162 and 28342). | 2008-02-14 | 2022-05-24 | Engine manufacturer revised (26/07/2016: Revised mod number within notes field (09/12/2009: Reference to PIP mod added to note (09/12/2009 Reference to Corporate Jet conguration added to note, 25/11/2008 Noise levels revised, Mod 36521 removed)))
A7374 | EASA.A.064.2 | 25 | 2024-02-28 | Airbus S.A.S. | A319-115 |  | 6 |  |  | 73500 | 62500 | CFM International SA | CFM56-5B7/3 | 27567, 37147, 27772 | Installation of CFM56-5B7 hardware, Technology Insertion Program (TIP), Improved fan frame forward panels | 2 | Annex 16/I | 4/8 | 4 | 94.3 | 96.8 | 2.5 | 83.7 | 91.5 | 7.8 | 93.7 | 100.5 | 6.8 | 271.7 | 288.8 | 17.1 | Valid for engines with or without performance improvement package (PIP Mod 152138), Valid also for Corporate Jet configuration (Mods 28238, 28162 and 28342). | 2008-02-14 | 2022-05-24 | Engine manufacturer revised (26/07/2016: Revised mod number within notes field (09/12/2009: Reference to PIP mod added to note (09/12/2009 Reference to Corporate Jet conguration added to note, 25/11/2008 Noise levels revised, Mod 36521 removed)))
A7373 | EASA.A.064.2 | 25 | 2024-02-28 | Airbus S.A.S. | A319-115 |  | 5 |  |  | 70000 | 62500 | CFM International SA | CFM56-5B7/3 | 27567, 37147, 27772 | Installation of CFM56-5B7 hardware, Technology Insertion Program (TIP), Improved fan frame forward panels | 2 | Annex 16/I | 4/8 | 4 | 94.5 | 96.6 | 2.1 | 82.2 | 91.2 | 9 | 93.7 | 100.3 | 6.6 | 270.4 | 288.1 | 17.7 | Valid for engines with or without performance improvement package (PIP Mod 152138), Valid also for Corporate Jet configuration (Mods 28238, 28162 and 28342). | 2008-02-14 | 2022-05-24 | Engine manufacturer revised (26/07/2016: Revised mod number within notes field (09/12/2009: Reference to PIP mod added to note (09/12/2009 Reference to Corporate Jet conguration added to note, 25/11/2008 Noise levels revised, Mod 36521 removed)))
A7369 | EASA.A.064.2 | 25 | 2024-02-28 | Airbus S.A.S. | A319-115 |  | 1 |  |  | 70000 | 61000 | CFM International SA | CFM56-5B7/3 | 27567, 37147, 27772 | Installation of CFM56-5B7 hardware, Technology Insertion Program (TIP), Improved fan frame forward panels | 2 | Annex 16/I | 4/8 | 4 | 94.5 | 96.6 | 2.1 | 82.2 | 91.2 | 9 | 93.5 | 100.3 | 6.8 | 270.2 | 288.1 | 17.9 | Valid for engines with or without performance improvement package (PIP Mod 152138), Valid also for Corporate Jet configuration (Mods 28238, 28162 and 28342). | 2008-02-14 | 2022-05-24 | Engine manufacturer revised (26/07/2016: Revised mod number within notes field (09/12/2009: Reference to PIP mod added to note (09/12/2009 Reference to Corporate Jet conguration added to note, 25/11/2008 Noise levels revised, Mod 36521 removed)))
A7372 | EASA.A.064.2 | 25 | 2024-02-28 | Airbus S.A.S. | A319-115 |  | 4 |  |  | 68000 | 62500 | CFM International SA | CFM56-5B7/3 | 27567, 37147, 27772 | Installation of CFM56-5B7 hardware, Technology Insertion Program (TIP), Improved fan frame forward panels | 2 | Annex 16/I | 4/8 | 4 | 94.6 | 96.5 | 1.9 | 81.4 | 91 | 9.6 | 93.7 | 100.2 | 6.5 | 269.7 | 287.7 | 18 | Valid for engines with or without performance improvement package (PIP Mod 152138), Valid also for Corporate Jet configuration (Mods 28238, 28162 and 28342). | 2008-02-14 | 2022-05-24 | Engine manufacturer revised (26/07/2016: Revised mod number within notes field (09/12/2009: Reference to PIP mod added to note (09/12/2009 Reference to Corporate Jet conguration added to note, 25/11/2008 Noise levels revised, Mod 36521 removed)))
A7371 | EASA.A.064.2 | 25 | 2024-02-28 | Airbus S.A.S. | A319-115 |  | 3 |  |  | 68000 | 61000 | CFM International SA | CFM56-5B7/3 | 27567, 37147, 27772 | Installation of CFM56-5B7 hardware, Technology Insertion Program (TIP), Improved fan frame forward panels | 2 | Annex 16/I | 4/8 | 4 | 94.6 | 96.5 | 1.9 | 81.4 | 91 | 9.6 | 93.5 | 100.2 | 6.7 | 269.5 | 287.7 | 18.2 | Valid for engines with or without performance improvement package (PIP Mod 152138), Valid also for Corporate Jet configuration (Mods 28238, 28162 and 28342). | 2008-02-14 | 2022-05-24 | Engine manufacturer revised (26/07/2016: Revised mod number within notes field (09/12/2009: Reference to PIP mod added to note (09/12/2009 Reference to Corporate Jet conguration added to note, 25/11/2008 Noise levels revised, Mod 36521 removed)))
A7377 | EASA.A.064.2 | 25 | 2024-02-28 | Airbus S.A.S. | A319-115 |  | 9 |  |  | 66000 | 62500 | CFM International SA | CFM56-5B7/3 | 27567, 37147, 27772 | Installation of CFM56-5B7 hardware, Technology Insertion Program (TIP), Improved fan frame forward panels | 2 | Annex 16/I | 4/8 | 4 | 94.8 | 96.4 | 1.6 | 80.5 | 90.8 | 10.3 | 93.7 | 100.1 | 6.4 | 269 | 287.3 | 18.3 | Valid for engines with or without performance improvement package (PIP Mod 152138), Valid also for Corporate Jet configuration (Mods 28238, 28162 and 28342). | 2008-02-14 | 2022-05-24 | Engine manufacturer revised (26/07/2016: Revised mod number within notes field (09/12/2009: Reference to PIP mod added to note (09/12/2009 Reference to Corporate Jet conguration added to note, 25/11/2008 Noise levels revised, Mod 36521 removed)))
A7378 | EASA.A.064.2 | 25 | 2024-02-28 | Airbus S.A.S. | A319-115 |  | 11 |  |  | 66000 | 61000 | CFM International SA | CFM56-5B7/3 | 27567, 37147, 27772 | Installation of CFM56-5B7 hardware, Technology Insertion Program (TIP), Improved fan frame forward panels | 2 | Annex 16/I | 4/8 | 4 | 94.8 | 96.4 | 1.6 | 80.5 | 90.8 | 10.3 | 93.5 | 100.1 | 6.6 | 268.8 | 287.3 | 18.5 | Valid for engines with or without performance improvement package (PIP Mod 152138), Valid also for Corporate Jet configuration (Mods 28238, 28162 and 28342). | 2008-02-14 | 2022-05-24 | Engine manufacturer revised (26/07/2016: Revised mod number within notes field (09/12/2009: Reference to PIP mod added to note (09/12/2009 Reference to Corporate Jet conguration added to note, 25/11/2008 Noise levels revised, Mod 36521 removed)))
A7376 | EASA.A.064.2 | 25 | 2024-02-28 | Airbus S.A.S. | A319-115 |  | 8 |  |  | 64000 | 62500 | CFM International SA | CFM56-5B7/3 | 27567, 37147, 27772 | Installation of CFM56-5B7 hardware, Technology Insertion Program (TIP), Improved fan frame forward panels | 2 | Annex 16/I | 4/8 | 4 | 94.9 | 96.2 | 1.3 | 79.7 | 90.7 | 11 | 93.7 | 100 | 6.3 | 268.3 | 286.9 | 18.6 | Valid for engines with or without performance improvement package (PIP Mod 152138), Valid also for Corporate Jet configuration (Mods 28238, 28162 and 28342). | 2008-02-14 | 2022-05-24 | Engine manufacturer revised (26/07/2016: Revised mod number within notes field (09/12/2009: Reference to PIP mod added to note (09/12/2009 Reference to Corporate Jet conguration added to note, 25/11/2008 Noise levels revised, Mod 36521 removed)))
A7368 | EASA.A.064.2 | 25 | 2024-02-28 | Airbus S.A.S. | A319-115 |  | 0 |  |  | 64000 | 61000 | CFM International SA | CFM56-5B7/3 | 27567, 37147, 27772 | Installation of CFM56-5B7 hardware, Technology Insertion Program (TIP), Improved fan frame forward panels | 2 | Annex 16/I | 4/8 | 4 | 94.9 | 96.2 | 1.3 | 79.7 | 90.7 | 11 | 93.5 | 100 | 6.5 | 268.1 | 286.9 | 18.8 | Valid for engines with or without performance improvement package (PIP Mod 152138), Valid also for Corporate Jet configuration (Mods 28238, 28162 and 28342). | 2008-02-14 | 2022-05-24 | Engine manufacturer revised (26/07/2016: Revised mod number within notes field (09/12/2009: Reference to PIP mod added to note (09/12/2009 Reference to Corporate Jet conguration added to note, 25/11/2008 Noise levels revised, Mod 36521 removed)))
A7379 | EASA.A.064.2 | 25 | 2024-02-28 | Airbus S.A.S. | A319-115 |  | 12 |  |  | 62000 | 61000 | CFM International SA | CFM56-5B7/3 | 27567, 37147, 27772 | Installation of CFM56-5B7 hardware, Technology Insertion Program (TIP), Improved fan frame forward panels | 2 | Annex 16/I | 4/8 | 4 | 95 | 96.1 | 1.1 | 78.8 | 90.5 | 11.7 | 93.5 | 99.9 | 6.4 | 267.3 | 286.5 | 19.2 | Valid for engines with or without performance improvement package (PIP Mod 152138), Valid also for Corporate Jet configuration (Mods 28238, 28162 and 28342). | 2008-02-14 | 2022-05-24 | Engine manufacturer revised (26/07/2016: Revised mod number within notes field (09/12/2009: Reference to PIP mod added to note (09/12/2009 Reference to Corporate Jet conguration added to note, 25/11/2008 Noise levels revised, Mod 36521 removed)))
A73742 |  |  |  | Airbus S.A.S. | A319-131 |  | 10 | 28238, 28162, 28342 | Corporate Jet configuration | 76500 | 62500 | International Aero Engines AG (IAE) | V2522-A5 |  | Engine intermix, one engine with Select One package (Mod 37868) | 2 | Annex 16/I | 7/11-B | 14 | 90.5 | 96.9 | 6.4 | 86.6 | 91.7 | 5.1 | 94.3 | 100.6 | 6.3 | 271.4 | 289.2 | 17.8 |  | 2018-07-10 | 2019-01-08 | Recertification to Chapter 14
A11563 |  |  |  | Airbus S.A.S. | A319-131 |  | 10 | 28238, 28162, 28342 | Corporate Jet configuration | 76500 | 62500 | International Aero Engines AG (IAE) | V2522-A5 | 37868 or 38554 | Select One package | 2 | Annex 16/I | 7/11-B | 14 | 90.5 | 96.9 | 6.4 | 86.6 | 91.7 | 5.1 | 94.3 | 100.6 | 6.3 | 271.4 | 289.2 | 17.8 |  | 2009-11-12 | 2019-06-25 | Added mod 38554 (retrofit installation) (08/01/2019: Recertification to Chapter 14 (21/11/2012: Added reference to Corporate Jet configuration))
A11577 |  |  |  | Airbus S.A.S. | A319-131 |  | 10 | 28238, 28162, 28342 | Corporate Jet configuration | 76500 | 62500 | International Aero Engines AG (IAE) | V2522-A5 |  |  | 2 | Annex 16/I | 7/11-B | 14 | 90.5 | 96.9 | 6.4 | 86.6 | 91.7 | 5.1 | 94.3 | 100.6 | 6.3 | 271.4 | 289.2 | 17.8 |  | 2009-11-12 | 2019-01-08 | Recertification to Chapter 14 (21/11/2012: Added reference to Corporate Jet configuration)
A70676 | EASA.A.064.2 | 25 | 2024-02-28 | Airbus S.A.S. | A319-131 |  | 2 | 160080 | Sharklets | 75500 | 62500 | International Aero Engines AG (IAE) | V2522-A5 |  | Engine intermix, one engine with Select One package (Mod 37868) | 2 | Annex 16/I | 7/11-B | 14 | 90.9 | 96.8 | 5.9 | 85.4 | 91.6 | 6.2 | 94.3 | 100.6 | 6.3 | 270.6 | 289 | 18.4 |  | 2015-10-20 | 2019-01-08 | Recertification to Chapter 14
A70677 | EASA.A.064.2 | 25 | 2024-02-28 | Airbus S.A.S. | A319-131 |  | 7 | 160080 | Sharklets | 75500 | 61000 | International Aero Engines AG (IAE) | V2522-A5 |  | Engine intermix, one engine with Select One package (Mod 37868) | 2 | Annex 16/I | 7/11-B | 14 | 90 | 96.8 | 6.8 | 85.4 | 91.6 | 6.2 | 94.2 | 100.6 | 6.4 | 269.6 | 289 | 19.4 |  | 2015-10-20 | 2019-01-08 | Recertification to Chapter 14
A70678 | EASA.A.064.2 | 25 | 2024-02-28 | Airbus S.A.S. | A319-131 |  | 6 | 160080 | Sharklets | 73500 | 62500 | International Aero Engines AG (IAE) | V2522-A5 |  | Engine intermix, one engine with Select One package (Mod 37868) | 2 | Annex 16/I | 7/11-B | 14 | 91 | 96.7 | 5.7 | 84.6 | 91.4 | 6.8 | 94.3 | 100.5 | 6.2 | 269.9 | 288.6 | 18.7 |  | 2015-10-20 | 2019-01-08 | Recertification to Chapter 14
A70679 | EASA.A.064.2 | 25 | 2024-02-28 | Airbus S.A.S. | A319-131 |  | 5 | 160080 | Sharklets | 70000 | 62500 | International Aero Engines AG (IAE) | V2522-A5 |  | Engine intermix, one engine with Select One package (Mod 37868) | 2 | Annex 16/I | 7/11-B | 14 | 91.1 | 96.6 | 5.5 | 83.2 | 91.2 | 8 | 94.3 | 100.3 | 6 | 268.6 | 288.1 | 19.5 |  | 2015-10-20 | 2019-01-08 | Recertification to Chapter 14
A70680 | EASA.A.064.2 | 25 | 2024-02-28 | Airbus S.A.S. | A319-131 |  | 1 | 160080 | Sharklets | 70000 | 61000 | International Aero Engines AG (IAE) | V2522-A5 |  | Engine intermix, one engine with Select One package (Mod 37868) | 2 | Annex 16/I | 7/11-B | 14 | 91.2 | 96.6 | 5.4 | 83.2 | 91.2 | 8 | 94.2 | 100.3 | 6.1 | 268.6 | 288.1 | 19.5 |  | 2015-10-20 | 2019-01-08 | Recertification to Chapter 14
A70681 | EASA.A.064.2 | 25 | 2024-02-28 | Airbus S.A.S. | A319-131 |  | 4 | 160080 | Sharklets | 68000 | 62500 | International Aero Engines AG (IAE) | V2522-A5 |  | Engine intermix, one engine with Select One package (Mod 37868) | 2 | Annex 16/I | 7/11-B | 14 | 91.2 | 96.5 | 5.3 | 82.2 | 91 | 8.8 | 94.3 | 100.2 | 5.9 | 267.7 | 287.7 | 20 |  | 2015-10-20 | 2019-01-08 | Recertification to Chapter 14
A70682 | EASA.A.064.2 | 25 | 2024-02-28 | Airbus S.A.S. | A319-131 |  | 3 | 160080 | Sharklets | 68000 | 61000 | International Aero Engines AG (IAE) | V2522-A5 |  | Engine intermix, one engine with Select One package (Mod 37868) | 2 | Annex 16/I | 7/11-B | 14 | 91.3 | 96.5 | 5.2 | 82.2 | 91 | 8.8 | 94.2 | 100.2 | 6 | 267.7 | 287.7 | 20 |  | 2015-10-20 | 2019-01-08 | Recertification to Chapter 14
A70683 | EASA.A.064.2 | 25 | 2024-02-28 | Airbus S.A.S. | A319-131 |  | 9 | 160080 | Sharklets | 66000 | 62500 | International Aero Engines AG (IAE) | V2522-A5 |  | Engine intermix, one engine with Select One package (Mod 37868) | 2 | Annex 16/I | 7/11-B | 14 | 91.3 | 96.3 | 5 | 81.4 | 90.8 | 9.4 | 94.3 | 100.1 | 5.8 | 267 | 287.2 | 20.2 |  | 2015-10-20 | 2019-01-08 | Recertification to Chapter 14
A70684 | EASA.A.064.2 | 25 | 2024-02-28 | Airbus S.A.S. | A319-131 |  | 11 | 160080 | Sharklets | 66000 | 61000 | International Aero Engines AG (IAE) | V2522-A5 |  | Engine intermix, one engine with Select One package (Mod 37868) | 2 | Annex 16/I | 7/11-B | 14 | 91.4 | 96.3 | 4.9 | 81.4 | 90.8 | 9.4 | 94.2 | 100.1 | 5.9 | 267 | 287.2 | 20.2 |  | 2015-10-20 | 2019-01-08 | Recertification to Chapter 14
A70685 | EASA.A.064.2 | 25 | 2024-02-28 | Airbus S.A.S. | A319-131 |  | 8 | 160080 | Sharklets | 64000 | 62500 | International Aero Engines AG (IAE) | V2522-A5 |  | Engine intermix, one engine with Select One package (Mod 37868) | 2 | Annex 16/I | 7/11-B | 14 | 91.5 | 96.2 | 4.7 | 80.6 | 90.6 | 10 | 94.3 | 100 | 5.7 | 266.4 | 286.8 | 20.4 |  | 2015-10-20 | 2019-01-08 | Recertification to Chapter 14
A70686 | EASA.A.064.2 | 25 | 2024-02-28 | Airbus S.A.S. | A319-131 |  | 0 | 160080 | Sharklets | 64000 | 61000 | International Aero Engines AG (IAE) | V2522-A5 |  | Engine intermix, one engine with Select One package (Mod 37868) | 2 | Annex 16/I | 7/11-B | 14 | 91.5 | 96.2 | 4.7 | 80.6 | 90.6 | 10 | 94.2 | 100 | 5.8 | 266.3 | 286.8 | 20.5 |  | 2015-10-20 | 2019-01-08 | Recertification to Chapter 14
A70687 | EASA.A.064.2 | 25 | 2024-02-28 | Airbus S.A.S. | A319-131 |  | 12 | 160080 | Sharklets | 62000 | 61000 | International Aero Engines AG (IAE) | V2522-A5 |  | Engine intermix, one engine with Select One package (Mod 37868) | 2 | Annex 16/I | 7/11-B | 14 | 91.6 | 96.1 | 4.5 | 79.7 | 90.5 | 10.8 | 94.2 | 99.9 | 5.7 | 265.5 | 286.5 | 21 |  | 2015-10-20 | 2019-01-08 | Recertification to Chapter 14
A18734 | EASA.A.064.2 | 25 | 2024-02-28 | Airbus S.A.S. | A319-131 |  | 2 | 160500 or 160080 | Sharklets | 75500 | 62500 | International Aero Engines AG (IAE) | V2522-A5 | 37868 or 38554 | Select One package | 2 | Annex 16/I | 7/11-B | 14 | 90.9 | 96.8 | 5.9 | 85.4 | 91.6 | 6.2 | 94.3 | 100.6 | 6.3 | 270.6 | 289 | 18.4 |  | 2012-09-18 | 2019-06-25 | Added mod 38554 (retrofit installation) (08/01/2019: Recertification to Chapter 14 (20/10/2015: Added mod 160080 (24/01/2012: Noise Levels revised)))
A18735 | EASA.A.064.2 | 25 | 2024-02-28 | Airbus S.A.S. | A319-131 |  | 7 | 160500 or 160080 | Sharklets | 75500 | 61000 | International Aero Engines AG (IAE) | V2522-A5 | 37868 or 38554 | Select One package | 2 | Annex 16/I | 7/11-B | 14 | 90 | 96.8 | 6.8 | 85.4 | 91.6 | 6.2 | 94.2 | 100.6 | 6.4 | 269.6 | 289 | 19.4 |  | 2012-09-18 | 2019-06-25 | Added mod 38554 (retrofit installation) (08/01/2019: Recertification to Chapter 14 (20/10/2015: Added mod 160080 (24/01/2012: Noise Levels revised)))
A18736 | EASA.A.064.2 | 25 | 2024-02-28 | Airbus S.A.S. | A319-131 |  | 6 | 160500 or 160080 | Sharklets | 73500 | 62500 | International Aero Engines AG (IAE) | V2522-A5 | 37868 or 38554 | Select One package | 2 | Annex 16/I | 7/11-B | 14 | 91 | 96.7 | 5.7 | 84.6 | 91.4 | 6.8 | 94.3 | 100.5 | 6.2 | 269.9 | 288.6 | 18.7 |  | 2012-09-18 | 2019-06-25 | Added mod 38554 (retrofit installation) (08/01/2019: Recertification to Chapter 14 (20/10/2015: Added mod 160080 (24/01/2012: Noise Levels revised)))
A18738 | EASA.A.064.2 | 25 | 2024-02-28 | Airbus S.A.S. | A319-131 |  | 5 | 160500 or 160080 | Sharklets | 70000 | 62500 | International Aero Engines AG (IAE) | V2522-A5 | 37868 or 38554 | Select One package | 2 | Annex 16/I | 7/11-B | 14 | 91.1 | 96.6 | 5.5 | 83.2 | 91.2 | 8 | 94.3 | 100.3 | 6 | 268.6 | 288.1 | 19.5 |  | 2012-09-18 | 2019-06-25 | Added mod 38554 (retrofit installation) (08/01/2019: Recertification to Chapter 14 (20/10/2015: Added mod 160080 (24/01/2012: Noise Levels revised)))
A18739 | EASA.A.064.2 | 25 | 2024-02-28 | Airbus S.A.S. | A319-131 |  | 1 | 160500 or 160080 | Sharklets | 70000 | 61000 | International Aero Engines AG (IAE) | V2522-A5 | 37868 or 38554 | Select One package | 2 | Annex 16/I | 7/11-B | 14 | 91.2 | 96.6 | 5.4 | 83.2 | 91.2 | 8 | 94.2 | 100.3 | 6.1 | 268.6 | 288.1 | 19.5 |  | 2012-09-18 | 2019-06-25 | Added mod 38554 (retrofit installation) (08/01/2019: Recertification to Chapter 14 (20/10/2015: Added mod 160080 (24/01/2012: Noise Levels revised)))
A18740 | EASA.A.064.2 | 25 | 2024-02-28 | Airbus S.A.S. | A319-131 |  | 4 | 160500 or 160080 | Sharklets | 68000 | 62500 | International Aero Engines AG (IAE) | V2522-A5 | 37868 or 38554 | Select One package | 2 | Annex 16/I | 7/11-B | 14 | 91.2 | 96.5 | 5.3 | 82.2 | 91 | 8.8 | 94.3 | 100.2 | 5.9 | 267.7 | 287.7 | 20 |  | 2012-09-18 | 2019-06-25 | Added mod 38554 (retrofit installation) (08/01/2019: Recertification to Chapter 14 (20/10/2015: Added mod 160080 (24/01/2012: Noise Levels revised)))
A18741 | EASA.A.064.2 | 25 | 2024-02-28 | Airbus S.A.S. | A319-131 |  | 3 | 160500 or 160080 | Sharklets | 68000 | 61000 | International Aero Engines AG (IAE) | V2522-A5 | 37868 or 38554 | Select One package | 2 | Annex 16/I | 7/11-B | 14 | 91.3 | 96.5 | 5.2 | 82.2 | 91 | 8.8 | 94.2 | 100.2 | 6 | 267.7 | 287.7 | 20 |  | 2012-09-18 | 2019-06-25 | Added mod 38554 (retrofit installation) (08/01/2019: Recertification to Chapter 14 (20/10/2015: Added mod 160080 (24/01/2012: Noise Levels revised)))
A18742 | EASA.A.064.2 | 25 | 2024-02-28 | Airbus S.A.S. | A319-131 |  | 9 | 160500 or 160080 | Sharklets | 66000 | 62500 | International Aero Engines AG (IAE) | V2522-A5 | 37868 or 38554 | Select One package | 2 | Annex 16/I | 7/11-B | 14 | 91.3 | 96.3 | 5 | 81.4 | 90.8 | 9.4 | 94.3 | 100.1 | 5.8 | 267 | 287.2 | 20.2 |  | 2012-09-18 | 2019-06-25 | Added mod 38554 (retrofit installation) (08/01/2019: Recertification to Chapter 14 (20/10/2015: Added mod 160080 (24/01/2012: Noise Levels revised)))
A18743 | EASA.A.064.2 | 25 | 2024-02-28 | Airbus S.A.S. | A319-131 |  | 11 | 160500 or 160080 | Sharklets | 66000 | 61000 | International Aero Engines AG (IAE) | V2522-A5 | 37868 or 38554 | Select One package | 2 | Annex 16/I | 7/11-B | 14 | 91.4 | 96.3 | 4.9 | 81.4 | 90.8 | 9.4 | 94.2 | 100.1 | 5.9 | 267 | 287.2 | 20.2 |  | 2012-09-18 | 2019-06-25 | Added mod 38554 (retrofit installation) (08/01/2019: Recertification to Chapter 14 (20/10/2015: Added mod 160080 (24/01/2012: Noise Levels revised)))
A18744 | EASA.A.064.2 | 25 | 2024-02-28 | Airbus S.A.S. | A319-131 |  | 8 | 160500 or 160080 | Sharklets | 64000 | 62500 | International Aero Engines AG (IAE) | V2522-A5 | 37868 or 38554 | Select One package | 2 | Annex 16/I | 7/11-B | 14 | 91.5 | 96.2 | 4.7 | 80.6 | 90.6 | 10 | 94.3 | 100 | 5.7 | 266.4 | 286.8 | 20.4 |  | 2012-09-18 | 2019-06-25 | Added mod 38554 (retrofit installation) (08/01/2019: Recertification to Chapter 14 (20/10/2015: Added mod 160080 (24/01/2012: Noise Levels revised)))
A18745 | EASA.A.064.2 | 25 | 2024-02-28 | Airbus S.A.S. | A319-131 |  | 0 | 160500 or 160080 | Sharklets | 64000 | 61000 | International Aero Engines AG (IAE) | V2522-A5 | 37868 or 38554 | Select One package | 2 | Annex 16/I | 7/11-B | 14 | 91.5 | 96.2 | 4.7 | 80.6 | 90.6 | 10 | 94.2 | 100 | 5.8 | 266.3 | 286.8 | 20.5 |  | 2012-09-18 | 2019-06-25 | Added mod 38554 (retrofit installation) (08/01/2019: Recertification to Chapter 14 (20/10/2015: Added mod 160080 (24/01/2012: Noise Levels revised)))
A18746 | EASA.A.064.2 | 25 | 2024-02-28 | Airbus S.A.S. | A319-131 |  | 12 | 160500 or 160080 | Sharklets | 62000 | 61000 | International Aero Engines AG (IAE) | V2522-A5 | 37868 or 38554 | Select One package | 2 | Annex 16/I | 7/11-B | 14 | 91.6 | 96.1 | 4.5 | 79.7 | 90.5 | 10.8 | 94.2 | 99.9 | 5.7 | 265.5 | 286.5 | 21 |  | 2012-09-18 | 2019-06-25 | Added mod 38554 (retrofit installation) (08/01/2019: Recertification to Chapter 14 (20/10/2015: Added mod 160080 (24/01/2012: Noise Levels revised)))
A70663 | EASA.A.064.2 | 25 | 2024-02-28 | Airbus S.A.S. | A319-131 |  | 2 | 160080 | Sharklets | 75500 | 62500 | International Aero Engines AG (IAE) | V2522-A5 |  |  | 2 | Annex 16/I | 7/11-B | 14 | 90.9 | 96.8 | 5.9 | 85.4 | 91.6 | 6.2 | 94.3 | 100.6 | 6.3 | 270.6 | 289 | 18.4 |  | 2015-10-20 | 2019-01-08 | Recertification to Chapter 14
A70664 | EASA.A.064.2 | 25 | 2024-02-28 | Airbus S.A.S. | A319-131 |  | 7 | 160080 | Sharklets | 75500 | 61000 | International Aero Engines AG (IAE) | V2522-A5 |  |  | 2 | Annex 16/I | 7/11-B | 14 | 90 | 96.8 | 6.8 | 85.4 | 91.6 | 6.2 | 94.2 | 100.6 | 6.4 | 269.6 | 289 | 19.4 |  | 2015-10-20 | 2019-01-08 | Recertification to Chapter 14
A70665 | EASA.A.064.2 | 25 | 2024-02-28 | Airbus S.A.S. | A319-131 |  | 6 | 160080 | Sharklets | 73500 | 62500 | International Aero Engines AG (IAE) | V2522-A5 |  |  | 2 | Annex 16/I | 7/11-B | 14 | 91 | 96.7 | 5.7 | 84.6 | 91.4 | 6.8 | 94.3 | 100.5 | 6.2 | 269.9 | 288.6 | 18.7 |  | 2015-10-20 | 2019-01-08 | Recertification to Chapter 14
A70666 | EASA.A.064.2 | 25 | 2024-02-28 | Airbus S.A.S. | A319-131 |  | 5 | 160080 | Sharklets | 70000 | 62500 | International Aero Engines AG (IAE) | V2522-A5 |  |  | 2 | Annex 16/I | 7/11-B | 14 | 91.1 | 96.6 | 5.5 | 83.2 | 91.2 | 8 | 94.3 | 100.3 | 6 | 268.6 | 288.1 | 19.5 |  | 2015-10-20 | 2019-01-08 | Recertification to Chapter 14
A70667 | EASA.A.064.2 | 25 | 2024-02-28 | Airbus S.A.S. | A319-131 |  | 1 | 160080 | Sharklets | 70000 | 61000 | International Aero Engines AG (IAE) | V2522-A5 |  |  | 2 | Annex 16/I | 7/11-B | 14 | 91.2 | 96.6 | 5.4 | 83.2 | 91.2 | 8 | 94.2 | 100.3 | 6.1 | 268.6 | 288.1 | 19.5 |  | 2015-10-20 | 2019-01-08 | Recertification to Chapter 14
A70668 | EASA.A.064.2 | 25 | 2024-02-28 | Airbus S.A.S. | A319-131 |  | 4 | 160080 | Sharklets | 68000 | 62500 | International Aero Engines AG (IAE) | V2522-A5 |  |  | 2 | Annex 16/I | 7/11-B | 14 | 91.2 | 96.5 | 5.3 | 82.2 | 91 | 8.8 | 94.3 | 100.2 | 5.9 | 267.7 | 287.7 | 20 |  | 2015-10-20 | 2019-01-08 | Recertification to Chapter 14
A70669 | EASA.A.064.2 | 25 | 2024-02-28 | Airbus S.A.S. | A319-131 |  | 3 | 160080 | Sharklets | 68000 | 61000 | International Aero Engines AG (IAE) | V2522-A5 |  |  | 2 | Annex 16/I | 7/11-B | 14 | 91.3 | 96.5 | 5.2 | 82.2 | 91 | 8.8 | 94.2 | 100.2 | 6 | 267.7 | 287.7 | 20 |  | 2015-10-20 | 2019-01-08 | Recertification to Chapter 14
A70670 | EASA.A.064.2 | 25 | 2024-02-28 | Airbus S.A.S. | A319-131 |  | 9 | 160080 | Sharklets | 66000 | 62500 | International Aero Engines AG (IAE) | V2522-A5 |  |  | 2 | Annex 16/I | 7/11-B | 14 | 91.3 | 96.3 | 5 | 81.4 | 90.8 | 9.4 | 94.3 | 100.1 | 5.8 | 267 | 287.2 | 20.2 |  | 2015-10-20 | 2019-01-08 | Recertification to Chapter 14
A70671 | EASA.A.064.2 | 25 | 2024-02-28 | Airbus S.A.S. | A319-131 |  | 11 | 160080 | Sharklets | 66000 | 61000 | International Aero Engines AG (IAE) | V2522-A5 |  |  | 2 | Annex 16/I | 7/11-B | 14 | 91.4 | 96.3 | 4.9 | 81.4 | 90.8 | 9.4 | 94.2 | 100.1 | 5.9 | 267 | 287.2 | 20.2 |  | 2015-10-20 | 2019-01-08 | Recertification to Chapter 14
A70672 | EASA.A.064.2 | 25 | 2024-02-28 | Airbus S.A.S. | A319-131 |  | 8 | 160080 | Sharklets | 64000 | 62500 | International Aero Engines AG (IAE) | V2522-A5 |  |  | 2 | Annex 16/I | 7/11-B | 14 | 91.5 | 96.2 | 4.7 | 80.6 | 90.6 | 10 | 94.3 | 100 | 5.7 | 266.4 | 286.8 | 20.4 |  | 2015-10-20 | 2019-01-08 | Recertification to Chapter 14
A70673 | EASA.A.064.2 | 25 | 2024-02-28 | Airbus S.A.S. | A319-131 |  | 0 | 160080 | Sharklets | 64000 | 61000 | International Aero Engines AG (IAE) | V2522-A5 |  |  | 2 | Annex 16/I | 7/11-B | 14 | 91.5 | 96.2 | 4.7 | 80.6 | 90.6 | 10 | 94.2 | 100 | 5.8 | 266.3 | 286.8 | 20.5 |  | 2015-10-20 | 2019-01-08 | Recertification to Chapter 14
A70674 | EASA.A.064.2 | 25 | 2024-02-28 | Airbus S.A.S. | A319-131 |  | 12 | 160080 | Sharklets | 62000 | 61000 | International Aero Engines AG (IAE) | V2522-A5 |  |  | 2 | Annex 16/I | 7/11-B | 14 | 91.6 | 96.1 | 4.5 | 79.7 | 90.5 | 10.8 | 94.2 | 99.9 | 5.7 | 265.5 | 286.5 | 21 |  | 2015-10-20 | 2019-01-08 | Recertification to Chapter 14
A73729 | EASA.A.064.2 | 25 | 2024-02-28 | Airbus S.A.S. | A319-131 |  | 2 |  |  | 75500 | 62500 | International Aero Engines AG (IAE) | V2522-A5 |  | Engine intermix, one engine with Select One package (Mod 37868) | 2 | Annex 16/I | 7/11-B | 14 | 90.7 | 96.8 | 6.1 | 86.2 | 91.6 | 5.4 | 94.3 | 100.6 | 6.3 | 271.2 | 289 | 17.8 |  | 2018-07-10 | 2019-01-08 | Recertification to Chapter 14
A73730 | EASA.A.064.2 | 25 | 2024-02-28 | Airbus S.A.S. | A319-131 |  | 7 |  |  | 75500 | 61000 | International Aero Engines AG (IAE) | V2522-A5 |  | Engine intermix, one engine with Select One package (Mod 37868) | 2 | Annex 16/I | 7/11-B | 14 | 90.7 | 96.8 | 6.1 | 86.2 | 91.6 | 5.4 | 94.2 | 100.6 | 6.4 | 271.1 | 289 | 17.9 |  | 2018-07-10 | 2019-01-08 | Recertification to Chapter 14
A73731 | EASA.A.064.2 | 25 | 2024-02-28 | Airbus S.A.S. | A319-131 |  | 6 |  |  | 73500 | 62500 | International Aero Engines AG (IAE) | V2522-A5 |  | Engine intermix, one engine with Select One package (Mod 37868) | 2 | Annex 16/I | 7/11-B | 14 | 91 | 96.7 | 5.7 | 85.2 | 91.4 | 6.2 | 94.3 | 100.5 | 6.2 | 270.5 | 288.6 | 18.1 |  | 2018-07-10 | 2019-01-08 | Recertification to Chapter 14
A73732 |  |  |  | Airbus S.A.S. | A319-131 |  |  |  |  | 72600 | 62500 | International Aero Engines AG (IAE) | V2522-A5 |  | Engine intermix, one engine with Select One package (Mod 37868) | 2 | Annex 16/I | 7/11-B | 14 | 91.1 | 96.7 | 5.6 | 84.8 | 91.4 | 6.6 | 94.3 | 100.5 | 6.2 | 270.2 | 288.6 | 18.4 |  | 2018-07-10 | 2019-01-08 | Recertification to Chapter 14
A73733 | EASA.A.064.2 | 25 | 2024-02-28 | Airbus S.A.S. | A319-131 |  | 5 |  |  | 70000 | 62500 | International Aero Engines AG (IAE) | V2522-A5 |  | Engine intermix, one engine with Select One package (Mod 37868) | 2 | Annex 16/I | 7/11-B | 14 | 91.2 | 96.6 | 5.4 | 83.7 | 91.2 | 7.5 | 94.3 | 100.3 | 6 | 269.2 | 288.1 | 18.9 |  | 2018-07-10 | 2019-01-08 | Recertification to Chapter 14
A73734 | EASA.A.064.2 | 25 | 2024-02-28 | Airbus S.A.S. | A319-131 |  | 1 |  |  | 70000 | 61000 | International Aero Engines AG (IAE) | V2522-A5 |  | Engine intermix, one engine with Select One package (Mod 37868) | 2 | Annex 16/I | 7/11-B | 14 | 91.2 | 96.6 | 5.4 | 83.7 | 91.2 | 7.5 | 94.2 | 100.3 | 6.1 | 269.1 | 288.1 | 19 |  | 2018-07-10 | 2019-01-08 | Recertification to Chapter 14
A73735 | EASA.A.064.2 | 25 | 2024-02-28 | Airbus S.A.S. | A319-131 |  | 4 |  |  | 68000 | 62500 | International Aero Engines AG (IAE) | V2522-A5 |  | Engine intermix, one engine with Select One package (Mod 37868) | 2 | Annex 16/I | 7/11-B | 14 | 91.3 | 96.5 | 5.2 | 82.8 | 91 | 8.2 | 94.3 | 100.2 | 5.9 | 268.4 | 287.7 | 19.3 |  | 2018-07-10 | 2019-01-08 | Recertification to Chapter 14
A73736 | EASA.A.064.2 | 25 | 2024-02-28 | Airbus S.A.S. | A319-131 |  | 3 |  |  | 68000 | 61000 | International Aero Engines AG (IAE) | V2522-A5 |  | Engine intermix, one engine with Select One package (Mod 37868) | 2 | Annex 16/I | 7/11-B | 14 | 91.3 | 96.5 | 5.2 | 82.8 | 91 | 8.2 | 94.2 | 100.2 | 6 | 268.3 | 287.7 | 19.4 |  | 2018-07-10 | 2019-01-08 | Recertification to Chapter 14
A73737 | EASA.A.064.2 | 25 | 2024-02-28 | Airbus S.A.S. | A319-131 |  | 9 |  |  | 66000 | 62500 | International Aero Engines AG (IAE) | V2522-A5 |  | Engine intermix, one engine with Select One package (Mod 37868) | 2 | Annex 16/I | 7/11-B | 14 | 91.4 | 96.3 | 4.9 | 82 | 90.8 | 8.8 | 94.3 | 100.1 | 5.8 | 267.7 | 287.2 | 19.5 |  | 2018-07-10 | 2019-01-08 | Recertification to Chapter 14
A73738 | EASA.A.064.2 | 25 | 2024-02-28 | Airbus S.A.S. | A319-131 |  | 11 |  |  | 66000 | 61000 | International Aero Engines AG (IAE) | V2522-A5 |  | Engine intermix, one engine with Select One package (Mod 37868) | 2 | Annex 16/I | 7/11-B | 14 | 91.4 | 96.3 | 4.9 | 82 | 90.8 | 8.8 | 94.2 | 100.1 | 5.9 | 267.6 | 287.2 | 19.6 |  | 2018-07-10 | 2019-01-08 | Recertification to Chapter 14
A73739 | EASA.A.064.2 | 25 | 2024-02-28 | Airbus S.A.S. | A319-131 |  | 8 |  |  | 64000 | 62500 | International Aero Engines AG (IAE) | V2522-A5 |  | Engine intermix, one engine with Select One package (Mod 37868) | 2 | Annex 16/I | 7/11-B | 14 | 91.5 | 96.2 | 4.7 | 81.1 | 90.6 | 9.5 | 94.3 | 100 | 5.7 | 266.9 | 286.8 | 19.9 |  | 2018-07-10 | 2019-01-08 | Recertification to Chapter 14
A73740 | EASA.A.064.2 | 25 | 2024-02-28 | Airbus S.A.S. | A319-131 |  | 0 |  |  | 64000 | 61000 | International Aero Engines AG (IAE) | V2522-A5 |  | Engine intermix, one engine with Select One package (Mod 37868) | 2 | Annex 16/I | 7/11-B | 14 | 91.5 | 96.2 | 4.7 | 81.1 | 90.6 | 9.5 | 94.2 | 100 | 5.8 | 266.8 | 286.8 | 20 |  | 2018-07-10 | 2019-01-08 | Recertification to Chapter 14
A73741 | EASA.A.064.2 | 25 | 2024-02-28 | Airbus S.A.S. | A319-131 |  | 12 |  |  | 62000 | 61000 | International Aero Engines AG (IAE) | V2522-A5 |  | Engine intermix, one engine with Select One package (Mod 37868) | 2 | Annex 16/I | 7/11-B | 14 | 91.5 | 96.1 | 4.6 | 80.2 | 90.5 | 10.3 | 94.2 | 99.9 | 5.7 | 265.9 | 286.5 | 20.6 |  | 2018-07-10 | 2019-01-08 | Recertification to Chapter 14
A11564 | EASA.A.064.2 | 25 | 2024-02-28 | Airbus S.A.S. | A319-131 |  | 2 |  |  | 75500 | 62500 | International Aero Engines AG (IAE) | V2522-A5 | 37868 or 38554 | Select One package | 2 | Annex 16/I | 7/11-B | 14 | 90.7 | 96.8 | 6.1 | 86.2 | 91.6 | 5.4 | 94.3 | 100.6 | 6.3 | 271.2 | 289 | 17.8 |  | 2009-11-12 | 2019-06-25 | Added mod 38554 (retrofit installation) (08/01/2019: Recertification to Chapter 14)
A11565 | EASA.A.064.2 | 25 | 2024-02-28 | Airbus S.A.S. | A319-131 |  | 7 |  |  | 75500 | 61000 | International Aero Engines AG (IAE) | V2522-A5 | 37868 or 38554 | Select One package | 2 | Annex 16/I | 7/11-B | 14 | 90.7 | 96.8 | 6.1 | 86.2 | 91.6 | 5.4 | 94.2 | 100.6 | 6.4 | 271.1 | 289 | 17.9 |  | 2009-11-12 | 2019-06-25 | Added mod 38554 (retrofit installation) (08/01/2019: Recertification to Chapter 14)
A11566 | EASA.A.064.2 | 25 | 2024-02-28 | Airbus S.A.S. | A319-131 |  | 6 |  |  | 73500 | 62500 | International Aero Engines AG (IAE) | V2522-A5 | 37868 or 38554 | Select One package | 2 | Annex 16/I | 7/11-B | 14 | 91 | 96.7 | 5.7 | 85.2 | 91.4 | 6.2 | 94.3 | 100.5 | 6.2 | 270.5 | 288.6 | 18.1 |  | 2009-11-12 | 2019-06-25 | Added mod 38554 (retrofit installation) (08/01/2019: Recertification to Chapter 14)
A11567 |  |  |  | Airbus S.A.S. | A319-131 |  |  |  |  | 72600 | 62500 | International Aero Engines AG (IAE) | V2522-A5 | 37868 or 38554 | Select One package | 2 | Annex 16/I | 7/11-B | 14 | 91.1 | 96.7 | 5.6 | 84.8 | 91.4 | 6.6 | 94.3 | 100.5 | 6.2 | 270.2 | 288.6 | 18.4 |  | 2009-11-12 | 2019-06-25 | Added mod 38554 (retrofit installation) (08/01/2019: Recertification to Chapter 14)
A11568 | EASA.A.064.2 | 25 | 2024-02-28 | Airbus S.A.S. | A319-131 |  | 5 |  |  | 70000 | 62500 | International Aero Engines AG (IAE) | V2522-A5 | 37868 or 38554 | Select One package | 2 | Annex 16/I | 7/11-B | 14 | 91.2 | 96.6 | 5.4 | 83.7 | 91.2 | 7.5 | 94.3 | 100.3 | 6 | 269.2 | 288.1 | 18.9 |  | 2009-11-12 | 2019-06-25 | Added mod 38554 (retrofit installation) (08/01/2019: Recertification to Chapter 14)
A11569 | EASA.A.064.2 | 25 | 2024-02-28 | Airbus S.A.S. | A319-131 |  | 1 |  |  | 70000 | 61000 | International Aero Engines AG (IAE) | V2522-A5 | 37868 or 38554 | Select One package | 2 | Annex 16/I | 7/11-B | 14 | 91.2 | 96.6 | 5.4 | 83.7 | 91.2 | 7.5 | 94.2 | 100.3 | 6.1 | 269.1 | 288.1 | 19 |  | 2009-11-12 | 2019-06-25 | Added mod 38554 (retrofit installation) (08/01/2019: Recertification to Chapter 14)
A11570 | EASA.A.064.2 | 25 | 2024-02-28 | Airbus S.A.S. | A319-131 |  | 4 |  |  | 68000 | 62500 | International Aero Engines AG (IAE) | V2522-A5 | 37868 or 38554 | Select One package | 2 | Annex 16/I | 7/11-B | 14 | 91.3 | 96.5 | 5.2 | 82.8 | 91 | 8.2 | 94.3 | 100.2 | 5.9 | 268.4 | 287.7 | 19.3 |  | 2009-11-12 | 2019-06-25 | Added mod 38554 (retrofit installation) (08/01/2019: Recertification to Chapter 14)
A11571 | EASA.A.064.2 | 25 | 2024-02-28 | Airbus S.A.S. | A319-131 |  | 3 |  |  | 68000 | 61000 | International Aero Engines AG (IAE) | V2522-A5 | 37868 or 38554 | Select One package | 2 | Annex 16/I | 7/11-B | 14 | 91.3 | 96.5 | 5.2 | 82.8 | 91 | 8.2 | 94.2 | 100.2 | 6 | 268.3 | 287.7 | 19.4 |  | 2009-11-12 | 2019-06-25 | Added mod 38554 (retrofit installation) (08/01/2019: Recertification to Chapter 14)
A11572 | EASA.A.064.2 | 25 | 2024-02-28 | Airbus S.A.S. | A319-131 |  | 9 |  |  | 66000 | 62500 | International Aero Engines AG (IAE) | V2522-A5 | 37868 or 38554 | Select One package | 2 | Annex 16/I | 7/11-B | 14 | 91.4 | 96.3 | 4.9 | 82 | 90.8 | 8.8 | 94.3 | 100.1 | 5.8 | 267.7 | 287.2 | 19.5 |  | 2009-11-12 | 2019-06-25 | Added mod 38554 (retrofit installation) (08/01/2019: Recertification to Chapter 14)
A11573 | EASA.A.064.2 | 25 | 2024-02-28 | Airbus S.A.S. | A319-131 |  | 11 |  |  | 66000 | 61000 | International Aero Engines AG (IAE) | V2522-A5 | 37868 or 38554 | Select One package | 2 | Annex 16/I | 7/11-B | 14 | 91.4 | 96.3 | 4.9 | 82 | 90.8 | 8.8 | 94.2 | 100.1 | 5.9 | 267.6 | 287.2 | 19.6 |  | 2009-11-12 | 2019-06-25 | Added mod 38554 (retrofit installation) (08/01/2019: Recertification to Chapter 14)
A11574 | EASA.A.064.2 | 25 | 2024-02-28 | Airbus S.A.S. | A319-131 |  | 8 |  |  | 64000 | 62500 | International Aero Engines AG (IAE) | V2522-A5 | 37868 or 38554 | Select One package | 2 | Annex 16/I | 7/11-B | 14 | 91.5 | 96.2 | 4.7 | 81.1 | 90.6 | 9.5 | 94.3 | 100 | 5.7 | 266.9 | 286.8 | 19.9 |  | 2009-11-12 | 2019-06-25 | Added mod 38554 (retrofit installation) (08/01/2019: Recertification to Chapter 14)
A11575 | EASA.A.064.2 | 25 | 2024-02-28 | Airbus S.A.S. | A319-131 |  | 0 |  |  | 64000 | 61000 | International Aero Engines AG (IAE) | V2522-A5 | 37868 or 38554 | Select One package | 2 | Annex 16/I | 7/11-B | 14 | 91.5 | 96.2 | 4.7 | 81.1 | 90.6 | 9.5 | 94.2 | 100 | 5.8 | 266.8 | 286.8 | 20 |  | 2009-11-12 | 2019-06-25 | Added mod 38554 (retrofit installation) (08/01/2019: Recertification to Chapter 14)
A11576 | EASA.A.064.2 | 25 | 2024-02-28 | Airbus S.A.S. | A319-131 |  | 12 |  |  | 62000 | 61000 | International Aero Engines AG (IAE) | V2522-A5 | 37868 or 38554 | Select One package | 2 | Annex 16/I | 7/11-B | 14 | 91.5 | 96.1 | 4.6 | 80.2 | 90.5 | 10.3 | 94.2 | 99.9 | 5.7 | 265.9 | 286.5 | 20.6 |  | 2009-11-12 | 2019-06-25 | Added mod 38554 (retrofit installation) (08/01/2019: Recertification to Chapter 14)
A11578 | EASA.A.064.2 | 25 | 2024-02-28 | Airbus S.A.S. | A319-131 |  | 2 |  |  | 75500 | 62500 | International Aero Engines AG (IAE) | V2522-A5 |  |  | 2 | Annex 16/I | 7/11-B | 14 | 90.7 | 96.8 | 6.1 | 86.2 | 91.6 | 5.4 | 94.3 | 100.6 | 6.3 | 271.2 | 289 | 17.8 |  | 2009-11-12 | 2019-01-08 | Recertification to Chapter 14
A11579 | EASA.A.064.2 | 25 | 2024-02-28 | Airbus S.A.S. | A319-131 |  | 7 |  |  | 75500 | 61000 | International Aero Engines AG (IAE) | V2522-A5 |  |  | 2 | Annex 16/I | 7/11-B | 14 | 90.7 | 96.8 | 6.1 | 86.2 | 91.6 | 5.4 | 94.2 | 100.6 | 6.4 | 271.1 | 289 | 17.9 |  | 2009-11-12 | 2019-01-08 | Recertification to Chapter 14
A11580 | EASA.A.064.2 | 25 | 2024-02-28 | Airbus S.A.S. | A319-131 |  | 6 |  |  | 73500 | 62500 | International Aero Engines AG (IAE) | V2522-A5 |  |  | 2 | Annex 16/I | 7/11-B | 14 | 91 | 96.7 | 5.7 | 85.2 | 91.4 | 6.2 | 94.3 | 100.5 | 6.2 | 270.5 | 288.6 | 18.1 |  | 2009-11-12 | 2019-01-08 | Recertification to Chapter 14
A11581 |  |  |  | Airbus S.A.S. | A319-131 |  |  |  |  | 72600 | 62500 | International Aero Engines AG (IAE) | V2522-A5 |  |  | 2 | Annex 16/I | 7/11-B | 14 | 91.1 | 96.7 | 5.6 | 84.8 | 91.4 | 6.6 | 94.3 | 100.5 | 6.2 | 270.2 | 288.6 | 18.4 |  | 2009-11-12 | 2019-01-08 | Recertification to Chapter 14
A419 | EASA.A.064.2 | 25 | 2024-02-28 | Airbus S.A.S. | A319-131 |  | 5 |  |  | 70000 | 62500 | International Aero Engines AG (IAE) | V2522-A5 |  |  | 2 | Annex 16/I | 7/11-B | 14 | 91.2 | 96.6 | 5.4 | 83.7 | 91.2 | 7.5 | 94.3 | 100.3 | 6 | 269.2 | 288.1 | 18.9 |  |  | 2019-01-08 | Recertification to Chapter 14 (12/11/2009: Certification basis and noise levels revised)
A416 | EASA.A.064.2 | 25 | 2024-02-28 | Airbus S.A.S. | A319-131 |  | 1 |  |  | 70000 | 61000 | International Aero Engines AG (IAE) | V2522-A5 |  |  | 2 | Annex 16/I | 7/11-B | 14 | 91.2 | 96.6 | 5.4 | 83.7 | 91.2 | 7.5 | 94.2 | 100.3 | 6.1 | 269.1 | 288.1 | 19 |  |  | 2019-01-08 | Recertification to Chapter 14 (12/11/2009: Certification basis and noise levels revised)
A418 | EASA.A.064.2 | 25 | 2024-02-28 | Airbus S.A.S. | A319-131 |  | 4 |  |  | 68000 | 62500 | International Aero Engines AG (IAE) | V2522-A5 |  |  | 2 | Annex 16/I | 7/11-B | 14 | 91.3 | 96.5 | 5.2 | 82.8 | 91 | 8.2 | 94.3 | 100.2 | 5.9 | 268.4 | 287.7 | 19.3 |  |  | 2019-01-08 | Recertification to Chapter 14 (12/11/2009: Certification basis and noise levels revised)
A417 | EASA.A.064.2 | 25 | 2024-02-28 | Airbus S.A.S. | A319-131 |  | 3 |  |  | 68000 | 61000 | International Aero Engines AG (IAE) | V2522-A5 |  |  | 2 | Annex 16/I | 7/11-B | 14 | 91.3 | 96.5 | 5.2 | 82.8 | 91 | 8.2 | 94.2 | 100.2 | 6 | 268.3 | 287.7 | 19.4 |  |  | 2019-01-08 | Recertification to Chapter 14 (12/11/2009: Certification basis and noise levels revised)
A6634 | EASA.A.064.2 | 25 | 2024-02-28 | Airbus S.A.S. | A319-131 |  | 9 |  |  | 66000 | 62500 | International Aero Engines AG (IAE) | V2522-A5 |  |  | 2 | Annex 16/I | 7/11-B | 14 | 91.4 | 96.3 | 4.9 | 82 | 90.8 | 8.8 | 94.3 | 100.1 | 5.8 | 267.7 | 287.2 | 19.5 |  | 2007-11-01 | 2019-01-08 | Recertification to Chapter 14 (12/11/2009: Certification basis and noise levels revised)
A7405 | EASA.A.064.2 | 25 | 2024-02-28 | Airbus S.A.S. | A319-131 |  | 11 |  |  | 66000 | 61000 | International Aero Engines AG (IAE) | V2522-A5 |  |  | 2 | Annex 16/I | 7/11-B | 14 | 91.4 | 96.3 | 4.9 | 82 | 90.8 | 8.8 | 94.2 | 100.1 | 5.9 | 267.6 | 287.2 | 19.6 |  | 2008-02-15 | 2019-01-08 | Recertification to Chapter 14 (12/11/2009: Certification basis and noise levels revised)
A7404 | EASA.A.064.2 | 25 | 2024-02-28 | Airbus S.A.S. | A319-131 |  | 8 |  |  | 64000 | 62500 | International Aero Engines AG (IAE) | V2522-A5 |  |  | 2 | Annex 16/I | 7/11-B | 14 | 91.5 | 96.2 | 4.7 | 81.1 | 90.6 | 9.5 | 94.3 | 100 | 5.7 | 266.9 | 286.8 | 19.9 |  | 2008-02-15 | 2019-01-08 | Recertification to Chapter 14 (12/11/2009: Certification basis and noise levels revised)
A415 | EASA.A.064.2 | 25 | 2024-02-28 | Airbus S.A.S. | A319-131 |  | 0 |  |  | 64000 | 61000 | International Aero Engines AG (IAE) | V2522-A5 |  |  | 2 | Annex 16/I | 7/11-B | 14 | 91.5 | 96.2 | 4.7 | 81.1 | 90.6 | 9.5 | 94.2 | 100 | 5.8 | 266.8 | 286.8 | 20 |  |  | 2019-01-08 | Recertification to Chapter 14 (12/11/2009: Certification basis and noise levels revised)
A7406 | EASA.A.064.2 | 25 | 2024-02-28 | Airbus S.A.S. | A319-131 |  | 12 |  |  | 62000 | 61000 | International Aero Engines AG (IAE) | V2522-A5 |  |  | 2 | Annex 16/I | 7/11-B | 14 | 91.5 | 96.1 | 4.6 | 80.2 | 90.5 | 10.3 | 94.2 | 99.9 | 5.7 | 265.9 | 286.5 | 20.6 |  | 2008-02-15 | 2019-01-08 | Recertification to Chapter 14 (12/11/2009: Certification basis and noise levels revised)
A73743 | EASA.A.064.2 | 25 | 2024-02-28 | Airbus S.A.S. | A319-132 |  | 10 | 28238, 28162, 28342 | Corporate Jet configuration | 76500 | 62500 | International Aero Engines AG (IAE) | V2524-A5 |  | Engine intermix, one engine with Select One package (Mod 37868) | 2 | Annex 16/I | 7/11-B | 14 | 91.6 | 96.9 | 5.3 | 84.7 | 91.7 | 7 | 94.4 | 100.6 | 6.2 | 270.7 | 289.2 | 18.5 |  | 2018-07-10 | 2019-01-08 | Recertification to Chapter 14
A11582 | EASA.A.064.2 | 25 | 2024-02-28 | Airbus S.A.S. | A319-132 |  | 10 | 28238, 28162, 28342 | Corporate Jet configuration | 76500 | 62500 | International Aero Engines AG (IAE) | V2524-A5 | 37868 or 38554 | Select One package | 2 | Annex 16/I | 7/11-B | 14 | 91.3 | 96.9 | 5.6 | 85.5 | 91.7 | 6.2 | 94.4 | 100.6 | 6.2 | 271.2 | 289.2 | 18 |  | 2009-11-12 | 2019-06-25 | Added mod 38554 (retrofit installation) (08/01/2019: Recertification to Chapter 14)
A10035 | EASA.A.064.2 | 25 | 2024-02-28 | Airbus S.A.S. | A319-132 |  | 10 | 28238, 28162, 28342 | Corporate Jet configuration | 76500 | 62500 | International Aero Engines AG (IAE) | V2524-A5 |  |  | 2 | Annex 16/I | 7/11-B | 14 | 91.3 | 96.9 | 5.6 | 85.5 | 91.7 | 6.2 | 94.4 | 100.6 | 6.2 | 271.2 | 289.2 | 18 |  | 2008-12-10 | 2019-01-08 | Recertification to Chapter 14
A71445 | EASA.A.064.2 | 25 | 2024-02-28 | Airbus S.A.S. | A319-132 |  | 10 | 28238, 28162, 28342, 160080 | Corporate Jet configuration, Sharklets | 76500 | 62500 | International Aero Engines AG (IAE) | V2524-A5 |  | Engine intermix, one engine with Select One package (Mod 37868) | 2 | Annex 16/I | 7/11-B | 14 | 91.6 | 96.9 | 5.3 | 84.7 | 91.7 | 7 | 94.4 | 100.6 | 6.2 | 270.7 | 289.2 | 18.5 |  | 2015-10-20 | 2019-01-08 | Recertification to Chapter 14 (08/03/2016: Record number changed from A70703 to A71445)
A18719 | EASA.A.064.2 | 25 | 2024-02-28 | Airbus S.A.S. | A319-132 |  | 10 | 28238, 28162, 28342, 160500 or 160080 | Corporate Jet configuration, Sharklets | 76500 | 62500 | International Aero Engines AG (IAE) | V2524-A5 | 37868 or 38554 | Select One package | 2 | Annex 16/I | 7/11-B | 14 | 91.6 | 96.9 | 5.3 | 84.7 | 91.7 | 7 | 94.4 | 100.6 | 6.2 | 270.7 | 289.2 | 18.5 |  | 2012-09-18 | 2019-06-25 | Added mod 38554 (retrofit installation) (08/01/2019: Recertification to Chapter 14 (20/10/2015: Added mod 160080 (24/01/2012: Noise Levels revised)))
A71444 | EASA.A.064.2 | 25 | 2024-02-28 | Airbus S.A.S. | A319-132 |  | 10 | 28238, 28162, 28342, 160080 | Corporate Jet configuration, Sharklets | 76500 | 62500 | International Aero Engines AG (IAE) | V2524-A5 |  |  | 2 | Annex 16/I | 7/11-B | 14 | 91.6 | 96.9 | 5.3 | 84.7 | 91.7 | 7 | 94.4 | 100.6 | 6.2 | 270.7 | 289.2 | 18.5 |  | 2015-10-20 | 2019-01-08 | Recertification to Chapter 14 (08/03/2016: Record number changed from A70689 to A71444)
A71458 | EASA.A.064.2 | 25 | 2024-02-28 | Airbus S.A.S. | A319-132 |  | 2 | 160080 | Sharklets | 75500 | 62500 | International Aero Engines AG (IAE) | V2524-A5 |  | Engine intermix, one engine with Select One package (Mod 37868) | 2 | Annex 16/I | 7/11-B | 14 | 91.6 | 96.8 | 5.2 | 84.4 | 91.6 | 7.2 | 94.4 | 100.6 | 6.2 | 270.4 | 289 | 18.6 | Valid also for Corporate Jet configuration (Mods 28238, 28162 and 28342). | 2015-10-20 | 2019-01-08 | Recertification to Chapter 14 (27/07/2016: Revised mod number within notes field (08/03/2016: Record number changed from A70705 to A71458))
A71459 | EASA.A.064.2 | 25 | 2024-02-28 | Airbus S.A.S. | A319-132 |  | 7 | 160080 | Sharklets | 75500 | 61000 | International Aero Engines AG (IAE) | V2524-A5 |  | Engine intermix, one engine with Select One package (Mod 37868) | 2 | Annex 16/I | 7/11-B | 14 | 91.6 | 96.8 | 5.2 | 84.4 | 91.6 | 7.2 | 94.3 | 100.6 | 6.3 | 270.3 | 289 | 18.7 | Valid also for Corporate Jet configuration (Mods 28238, 28162 and 28342). | 2015-10-20 | 2019-01-08 | Recertification to Chapter 14 (27/07/2016: Revised mod number within notes field (08/03/2016: Record number changed from A70705 to A71458))
A71460 | EASA.A.064.2 | 25 | 2024-02-28 | Airbus S.A.S. | A319-132 |  | 6 | 160080 | Sharklets | 73500 | 62500 | International Aero Engines AG (IAE) | V2524-A5 |  | Engine intermix, one engine with Select One package (Mod 37868) | 2 | Annex 16/I | 7/11-B | 14 | 91.7 | 96.7 | 5 | 83.6 | 91.4 | 7.8 | 94.4 | 100.5 | 6.1 | 269.7 | 288.6 | 18.9 | Valid also for Corporate Jet configuration (Mods 28238, 28162 and 28342). | 2015-10-20 | 2019-01-08 | Recertification to Chapter 14 (27/07/2016: Revised mod number within notes field (08/03/2016: Record number changed from A70705 to A71458))
A71461 | EASA.A.064.2 | 25 | 2024-02-28 | Airbus S.A.S. | A319-132 |  | 5 | 160080 | Sharklets | 70000 | 62500 | International Aero Engines AG (IAE) | V2524-A5 |  | Engine intermix, one engine with Select One package (Mod 37868) | 2 | Annex 16/I | 7/11-B | 14 | 91.8 | 96.6 | 4.8 | 82.1 | 91.2 | 9.1 | 94.4 | 100.3 | 5.9 | 268.3 | 288.1 | 19.8 | Valid also for Corporate Jet configuration (Mods 28238, 28162 and 28342). | 2015-10-20 | 2019-01-08 | Recertification to Chapter 14 (27/07/2016: Revised mod number within notes field (08/03/2016: Record number changed from A70705 to A71458))
A71462 | EASA.A.064.2 | 25 | 2024-02-28 | Airbus S.A.S. | A319-132 |  | 1 | 160080 | Sharklets | 70000 | 61000 | International Aero Engines AG (IAE) | V2524-A5 |  | Engine intermix, one engine with Select One package (Mod 37868) | 2 | Annex 16/I | 7/11-B | 14 | 91.8 | 96.6 | 4.8 | 82.1 | 91.2 | 9.1 | 94.3 | 100.3 | 6 | 268.2 | 288.1 | 19.9 | Valid also for Corporate Jet configuration (Mods 28238, 28162 and 28342). | 2015-10-20 | 2019-01-08 | Recertification to Chapter 14 (27/07/2016: Revised mod number within notes field (08/03/2016: Record number changed from A70705 to A71458))
A71463 | EASA.A.064.2 | 25 | 2024-02-28 | Airbus S.A.S. | A319-132 |  | 4 | 160080 | Sharklets | 68000 | 62500 | International Aero Engines AG (IAE) | V2524-A5 |  | Engine intermix, one engine with Select One package (Mod 37868) | 2 | Annex 16/I | 7/11-B | 14 | 91.9 | 96.5 | 4.6 | 81.4 | 91 | 9.6 | 94.4 | 100.2 | 5.8 | 267.7 | 287.7 | 20 | Valid also for Corporate Jet configuration (Mods 28238, 28162 and 28342). | 2015-10-20 | 2019-01-08 | Recertification to Chapter 14 (27/07/2016: Revised mod number within notes field (08/03/2016: Record number changed from A70705 to A71458))
A71464 | EASA.A.064.2 | 25 | 2024-02-28 | Airbus S.A.S. | A319-132 |  | 3 | 160080 | Sharklets | 68000 | 61000 | International Aero Engines AG (IAE) | V2524-A5 |  | Engine intermix, one engine with Select One package (Mod 37868) | 2 | Annex 16/I | 7/11-B | 14 | 91.9 | 96.5 | 4.6 | 81.4 | 91 | 9.6 | 94.3 | 100.2 | 5.9 | 267.6 | 287.7 | 20.1 | Valid also for Corporate Jet configuration (Mods 28238, 28162 and 28342). | 2015-10-20 | 2019-01-08 | Recertification to Chapter 14 (27/07/2016: Revised mod number within notes field (08/03/2016: Record number changed from A70705 to A71458))
A71465 | EASA.A.064.2 | 25 | 2024-02-28 | Airbus S.A.S. | A319-132 |  | 9 | 160080 | Sharklets | 66000 | 62500 | International Aero Engines AG (IAE) | V2524-A5 |  | Engine intermix, one engine with Select One package (Mod 37868) | 2 | Annex 16/I | 7/11-B | 14 | 92 | 96.3 | 4.3 | 80.6 | 90.8 | 10.2 | 94.4 | 100.1 | 5.7 | 267 | 287.2 | 20.2 | Valid also for Corporate Jet configuration (Mods 28238, 28162 and 28342). | 2015-10-20 | 2019-01-08 | Recertification to Chapter 14 (27/07/2016: Revised mod number within notes field (08/03/2016: Record number changed from A70705 to A71458))
A71466 | EASA.A.064.2 | 25 | 2024-02-28 | Airbus S.A.S. | A319-132 |  | 11 | 160080 | Sharklets | 66000 | 61000 | International Aero Engines AG (IAE) | V2524-A5 |  | Engine intermix, one engine with Select One package (Mod 37868) | 2 | Annex 16/I | 7/11-B | 14 | 92 | 96.3 | 4.3 | 80.6 | 90.8 | 10.2 | 94.3 | 100.1 | 5.8 | 266.9 | 287.2 | 20.3 | Valid also for Corporate Jet configuration (Mods 28238, 28162 and 28342). | 2015-10-20 | 2019-01-08 | Recertification to Chapter 14 (27/07/2016: Revised mod number within notes field (08/03/2016: Record number changed from A70705 to A71458))
A71467 | EASA.A.064.2 | 25 | 2024-02-28 | Airbus S.A.S. | A319-132 |  | 8 | 160080 | Sharklets | 64000 | 62500 | International Aero Engines AG (IAE) | V2524-A5 |  | Engine intermix, one engine with Select One package (Mod 37868) | 2 | Annex 16/I | 7/11-B | 14 | 92.1 | 96.2 | 4.1 | 79.7 | 90.6 | 10.9 | 94.4 | 100 | 5.6 | 266.2 | 286.8 | 20.6 | Valid also for Corporate Jet configuration (Mods 28238, 28162 and 28342). | 2015-10-20 | 2019-01-08 | Recertification to Chapter 14 (27/07/2016: Revised mod number within notes field (08/03/2016: Record number changed from A70705 to A71458))
A71468 | EASA.A.064.2 | 25 | 2024-02-28 | Airbus S.A.S. | A319-132 |  | 0 | 160080 | Sharklets | 64000 | 61000 | International Aero Engines AG (IAE) | V2524-A5 |  | Engine intermix, one engine with Select One package (Mod 37868) | 2 | Annex 16/I | 7/11-B | 14 | 92.1 | 96.2 | 4.1 | 79.7 | 90.6 | 10.9 | 94.3 | 100 | 5.7 | 266.1 | 286.8 | 20.7 | Valid also for Corporate Jet configuration (Mods 28238, 28162 and 28342). | 2015-10-20 | 2019-01-08 | Recertification to Chapter 14 (27/07/2016: Revised mod number within notes field (08/03/2016: Record number changed from A70705 to A71458))
A71469 | EASA.A.064.2 | 25 | 2024-02-28 | Airbus S.A.S. | A319-132 |  | 12 | 160080 | Sharklets | 62000 | 61000 | International Aero Engines AG (IAE) | V2524-A5 |  | Engine intermix, one engine with Select One package (Mod 37868) | 2 | Annex 16/I | 7/11-B | 14 | 92.2 | 96.1 | 3.9 | 79 | 90.5 | 11.5 | 94.3 | 99.9 | 5.6 | 265.5 | 286.5 | 21 | Valid also for Corporate Jet configuration (Mods 28238, 28162 and 28342). | 2015-10-20 | 2019-01-08 | Recertification to Chapter 14 (27/07/2016: Revised mod number within notes field (08/03/2016: Record number changed from A70705 to A71458))
A18721 | EASA.A.064.2 | 25 | 2024-02-28 | Airbus S.A.S. | A319-132 |  | 2 | 160500 or 160080 | Sharklets | 75500 | 62500 | International Aero Engines AG (IAE) | V2524-A5 | 37868 or 38554 | Select One package | 2 | Annex 16/I | 7/11-B | 14 | 91.6 | 96.8 | 5.2 | 84.4 | 91.6 | 7.2 | 94.4 | 100.6 | 6.2 | 270.4 | 289 | 18.6 | Valid also for Corporate Jet configuration (Mods 28238, 28162 and 28342). | 2012-09-18 | 2019-06-25 | Added mod 38554 (retrofit installation) (08/01/2019: Recertification to Chapter 14 (27/07/2016: Revised mod number within notes field (20/10/2015: Added mod 160080 (24/01/2014: Noise levels revised))))
A18722 | EASA.A.064.2 | 25 | 2024-02-28 | Airbus S.A.S. | A319-132 |  | 7 | 160500 or 160080 | Sharklets | 75500 | 61000 | International Aero Engines AG (IAE) | V2524-A5 | 37868 or 38554 | Select One package | 2 | Annex 16/I | 7/11-B | 14 | 91.6 | 96.8 | 5.2 | 84.4 | 91.6 | 7.2 | 94.3 | 100.6 | 6.3 | 270.3 | 289 | 18.7 | Valid also for Corporate Jet configuration (Mods 28238, 28162 and 28342). | 2012-09-18 | 2019-06-25 | Added mod 38554 (retrofit installation) (08/01/2019: Recertification to Chapter 14 (27/07/2016: Revised mod number within notes field (20/10/2015: Added mod 160080 (24/01/2014: Noise levels revised))))
A18723 | EASA.A.064.2 | 25 | 2024-02-28 | Airbus S.A.S. | A319-132 |  | 6 | 160500 or 160080 | Sharklets | 73500 | 62500 | International Aero Engines AG (IAE) | V2524-A5 | 37868 or 38554 | Select One package | 2 | Annex 16/I | 7/11-B | 14 | 91.7 | 96.7 | 5 | 83.6 | 91.4 | 7.8 | 94.4 | 100.5 | 6.1 | 269.7 | 288.6 | 18.9 | Valid also for Corporate Jet configuration (Mods 28238, 28162 and 28342). | 2012-09-18 | 2019-06-25 | Added mod 38554 (retrofit installation) (08/01/2019: Recertification to Chapter 14 (27/07/2016: Revised mod number within notes field (20/10/2015: Added mod 160080 (24/01/2014: Noise levels revised))))
A18724 | EASA.A.064.2 | 25 | 2024-02-28 | Airbus S.A.S. | A319-132 |  | 5 | 160500 or 160080 | Sharklets | 70000 | 62500 | International Aero Engines AG (IAE) | V2524-A5 | 37868 or 38554 | Select One package | 2 | Annex 16/I | 7/11-B | 14 | 91.8 | 96.6 | 4.8 | 82.1 | 91.2 | 9.1 | 94.4 | 100.3 | 5.9 | 268.3 | 288.1 | 19.8 | Valid also for Corporate Jet configuration (Mods 28238, 28162 and 28342). | 2012-09-18 | 2019-06-25 | Added mod 38554 (retrofit installation) (08/01/2019: Recertification to Chapter 14 (27/07/2016: Revised mod number within notes field (20/10/2015: Added mod 160080 (24/01/2014: Noise levels revised))))
A18725 | EASA.A.064.2 | 25 | 2024-02-28 | Airbus S.A.S. | A319-132 |  | 1 | 160500 or 160080 | Sharklets | 70000 | 61000 | International Aero Engines AG (IAE) | V2524-A5 | 37868 or 38554 | Select One package | 2 | Annex 16/I | 7/11-B | 14 | 91.8 | 96.6 | 4.8 | 82.1 | 91.2 | 9.1 | 94.3 | 100.3 | 6 | 268.2 | 288.1 | 19.9 | Valid also for Corporate Jet configuration (Mods 28238, 28162 and 28342). | 2012-09-18 | 2019-06-25 | Added mod 38554 (retrofit installation) (08/01/2019: Recertification to Chapter 14 (27/07/2016: Revised mod number within notes field (20/10/2015: Added mod 160080 (24/01/2014: Noise levels revised))))
A18726 | EASA.A.064.2 | 25 | 2024-02-28 | Airbus S.A.S. | A319-132 |  | 4 | 160500 or 160080 | Sharklets | 68000 | 62500 | International Aero Engines AG (IAE) | V2524-A5 | 37868 or 38554 | Select One package | 2 | Annex 16/I | 7/11-B | 14 | 91.9 | 96.5 | 4.6 | 81.4 | 91 | 9.6 | 94.4 | 100.2 | 5.8 | 267.7 | 287.7 | 20 | Valid also for Corporate Jet configuration (Mods 28238, 28162 and 28342). | 2012-09-18 | 2019-06-25 | Added mod 38554 (retrofit installation) (08/01/2019: Recertification to Chapter 14 (27/07/2016: Revised mod number within notes field (20/10/2015: Added mod 160080 (24/01/2014: Noise levels revised))))
A18727 | EASA.A.064.2 | 25 | 2024-02-28 | Airbus S.A.S. | A319-132 |  | 3 | 160500 or 160080 | Sharklets | 68000 | 61000 | International Aero Engines AG (IAE) | V2524-A5 | 37868 or 38554 | Select One package | 2 | Annex 16/I | 7/11-B | 14 | 91.9 | 96.5 | 4.6 | 81.4 | 91 | 9.6 | 94.3 | 100.2 | 5.9 | 267.6 | 287.7 | 20.1 | Valid also for Corporate Jet configuration (Mods 28238, 28162 and 28342). | 2012-09-18 | 2019-06-25 | Added mod 38554 (retrofit installation) (08/01/2019: Recertification to Chapter 14 (27/07/2016: Revised mod number within notes field (20/10/2015: Added mod 160080 (24/01/2014: Noise levels revised))))
A18728 | EASA.A.064.2 | 25 | 2024-02-28 | Airbus S.A.S. | A319-132 |  | 9 | 160500 or 160080 | Sharklets | 66000 | 62500 | International Aero Engines AG (IAE) | V2524-A5 | 37868 or 38554 | Select One package | 2 | Annex 16/I | 7/11-B | 14 | 92 | 96.3 | 4.3 | 80.6 | 90.8 | 10.2 | 94.4 | 100.1 | 5.7 | 267 | 287.2 | 20.2 | Valid also for Corporate Jet configuration (Mods 28238, 28162 and 28342). | 2012-09-18 | 2019-06-25 | Added mod 38554 (retrofit installation) (08/01/2019: Recertification to Chapter 14 (27/07/2016: Revised mod number within notes field (20/10/2015: Added mod 160080 (24/01/2014: Noise levels revised))))
A18729 | EASA.A.064.2 | 25 | 2024-02-28 | Airbus S.A.S. | A319-132 |  | 11 | 160500 or 160080 | Sharklets | 66000 | 61000 | International Aero Engines AG (IAE) | V2524-A5 | 37868 or 38554 | Select One package | 2 | Annex 16/I | 7/11-B | 14 | 92 | 96.3 | 4.3 | 80.6 | 90.8 | 10.2 | 94.3 | 100.1 | 5.8 | 266.9 | 287.2 | 20.3 | Valid also for Corporate Jet configuration (Mods 28238, 28162 and 28342). | 2012-09-18 | 2019-06-25 | Added mod 38554 (retrofit installation) (08/01/2019: Recertification to Chapter 14 (27/07/2016: Revised mod number within notes field (20/10/2015: Added mod 160080 (24/01/2014: Noise levels revised))))
A18730 | EASA.A.064.2 | 25 | 2024-02-28 | Airbus S.A.S. | A319-132 |  | 8 | 160500 or 160080 | Sharklets | 64000 | 62500 | International Aero Engines AG (IAE) | V2524-A5 | 37868 or 38554 | Select One package | 2 | Annex 16/I | 7/11-B | 14 | 92.1 | 96.2 | 4.1 | 79.7 | 90.6 | 10.9 | 94.4 | 100 | 5.6 | 266.2 | 286.8 | 20.6 | Valid also for Corporate Jet configuration (Mods 28238, 28162 and 28342). | 2012-09-18 | 2019-06-25 | Added mod 38554 (retrofit installation) (08/01/2019: Recertification to Chapter 14 (27/07/2016: Revised mod number within notes field (20/10/2015: Added mod 160080 (24/01/2014: Noise levels revised))))
A18731 | EASA.A.064.2 | 25 | 2024-02-28 | Airbus S.A.S. | A319-132 |  | 0 | 160500 or 160080 | Sharklets | 64000 | 61000 | International Aero Engines AG (IAE) | V2524-A5 | 37868 or 38554 | Select One package | 2 | Annex 16/I | 7/11-B | 14 | 92.1 | 96.2 | 4.1 | 79.7 | 90.6 | 10.9 | 94.3 | 100 | 5.7 | 266.1 | 286.8 | 20.7 | Valid also for Corporate Jet configuration (Mods 28238, 28162 and 28342). | 2012-09-18 | 2019-06-25 | Added mod 38554 (retrofit installation) (08/01/2019: Recertification to Chapter 14 (27/07/2016: Revised mod number within notes field (20/10/2015: Added mod 160080 (24/01/2014: Noise levels revised))))
A18732 | EASA.A.064.2 | 25 | 2024-02-28 | Airbus S.A.S. | A319-132 |  | 12 | 160500 or 160080 | Sharklets | 62000 | 61000 | International Aero Engines AG (IAE) | V2524-A5 | 37868 or 38554 | Select One package | 2 | Annex 16/I | 7/11-B | 14 | 92.2 | 96.1 | 3.9 | 79 | 90.5 | 11.5 | 94.3 | 99.9 | 5.6 | 265.5 | 286.5 | 21 | Valid also for Corporate Jet configuration (Mods 28238, 28162 and 28342). | 2012-09-18 | 2019-06-25 | Added mod 38554 (retrofit installation) (08/01/2019: Recertification to Chapter 14 (27/07/2016: Revised mod number within notes field (20/10/2015: Added mod 160080 (24/01/2014: Noise levels revised))))
A71446 | EASA.A.064.2 | 25 | 2024-02-28 | Airbus S.A.S. | A319-132 |  | 2 | 160080 | Sharklets | 75500 | 62500 | International Aero Engines AG (IAE) | V2524-A5 |  |  | 2 | Annex 16/I | 7/11-B | 14 | 91.6 | 96.8 | 5.2 | 84.4 | 91.6 | 7.2 | 94.4 | 100.6 | 6.2 | 270.4 | 289 | 18.6 | Valid also for Corporate Jet configuration (Mods 28238, 28162 and 28342). | 2015-10-20 | 2019-01-08 | Recertification to Chapter 14 (27/07/2016: Revised mod number within notes field (08/03/2016: Record number changed from A70691 to A71446))
A71447 | EASA.A.064.2 | 25 | 2024-02-28 | Airbus S.A.S. | A319-132 |  | 7 | 160080 | Sharklets | 75500 | 61000 | International Aero Engines AG (IAE) | V2524-A5 |  |  | 2 | Annex 16/I | 7/11-B | 14 | 91.6 | 96.8 | 5.2 | 84.4 | 91.6 | 7.2 | 94.3 | 100.6 | 6.3 | 270.3 | 289 | 18.7 | Valid also for Corporate Jet configuration (Mods 28238, 28162 and 28342). | 2015-10-20 | 2019-01-08 | Recertification to Chapter 14 (27/07/2016: Revised mod number within notes field (08/03/2016: Record number changed from A70691 to A71446))
A71448 | EASA.A.064.2 | 25 | 2024-02-28 | Airbus S.A.S. | A319-132 |  | 6 | 160080 | Sharklets | 73500 | 62500 | International Aero Engines AG (IAE) | V2524-A5 |  |  | 2 | Annex 16/I | 7/11-B | 14 | 91.7 | 96.7 | 5 | 83.6 | 91.4 | 7.8 | 94.4 | 100.5 | 6.1 | 269.7 | 288.6 | 18.9 | Valid also for Corporate Jet configuration (Mods 28238, 28162 and 28342). | 2015-10-20 | 2019-01-08 | Recertification to Chapter 14 (27/07/2016: Revised mod number within notes field (08/03/2016: Record number changed from A70691 to A71446))
A71449 | EASA.A.064.2 | 25 | 2024-02-28 | Airbus S.A.S. | A319-132 |  | 5 | 160080 | Sharklets | 70000 | 62500 | International Aero Engines AG (IAE) | V2524-A5 |  |  | 2 | Annex 16/I | 7/11-B | 14 | 91.8 | 96.6 | 4.8 | 82.1 | 91.2 | 9.1 | 94.4 | 100.3 | 5.9 | 268.3 | 288.1 | 19.8 | Valid also for Corporate Jet configuration (Mods 28238, 28162 and 28342). | 2015-10-20 | 2019-01-08 | Recertification to Chapter 14 (27/07/2016: Revised mod number within notes field (08/03/2016: Record number changed from A70691 to A71446))
A71450 | EASA.A.064.2 | 25 | 2024-02-28 | Airbus S.A.S. | A319-132 |  | 1 | 160080 | Sharklets | 70000 | 61000 | International Aero Engines AG (IAE) | V2524-A5 |  |  | 2 | Annex 16/I | 7/11-B | 14 | 91.8 | 96.6 | 4.8 | 82.1 | 91.2 | 9.1 | 94.3 | 100.3 | 6 | 268.2 | 288.1 | 19.9 | Valid also for Corporate Jet configuration (Mods 28238, 28162 and 28342). | 2015-10-20 | 2019-01-08 | Recertification to Chapter 14 (27/07/2016: Revised mod number within notes field (08/03/2016: Record number changed from A70691 to A71446))
A71451 | EASA.A.064.2 | 25 | 2024-02-28 | Airbus S.A.S. | A319-132 |  | 4 | 160080 | Sharklets | 68000 | 62500 | International Aero Engines AG (IAE) | V2524-A5 |  |  | 2 | Annex 16/I | 7/11-B | 14 | 91.9 | 96.5 | 4.6 | 81.4 | 91 | 9.6 | 94.4 | 100.2 | 5.8 | 267.7 | 287.7 | 20 | Valid also for Corporate Jet configuration (Mods 28238, 28162 and 28342). | 2015-10-20 | 2019-01-08 | Recertification to Chapter 14 (27/07/2016: Revised mod number within notes field (08/03/2016: Record number changed from A70691 to A71446))
A71452 | EASA.A.064.2 | 25 | 2024-02-28 | Airbus S.A.S. | A319-132 |  | 3 | 160080 | Sharklets | 68000 | 61000 | International Aero Engines AG (IAE) | V2524-A5 |  |  | 2 | Annex 16/I | 7/11-B | 14 | 91.9 | 96.5 | 4.6 | 81.4 | 91 | 9.6 | 94.3 | 100.2 | 5.9 | 267.6 | 287.7 | 20.1 | Valid also for Corporate Jet configuration (Mods 28238, 28162 and 28342). | 2015-10-20 | 2019-01-08 | Recertification to Chapter 14 (27/07/2016: Revised mod number within notes field (08/03/2016: Record number changed from A70691 to A71446))
A71453 | EASA.A.064.2 | 25 | 2024-02-28 | Airbus S.A.S. | A319-132 |  | 9 | 160080 | Sharklets | 66000 | 62500 | International Aero Engines AG (IAE) | V2524-A5 |  |  | 2 | Annex 16/I | 7/11-B | 14 | 92 | 96.3 | 4.3 | 80.6 | 90.8 | 10.2 | 94.4 | 100.1 | 5.7 | 267 | 287.2 | 20.2 | Valid also for Corporate Jet configuration (Mods 28238, 28162 and 28342). | 2015-10-20 | 2019-01-08 | Recertification to Chapter 14 (27/07/2016: Revised mod number within notes field (08/03/2016: Record number changed from A70691 to A71446))
A71454 | EASA.A.064.2 | 25 | 2024-02-28 | Airbus S.A.S. | A319-132 |  | 11 | 160080 | Sharklets | 66000 | 61000 | International Aero Engines AG (IAE) | V2524-A5 |  |  | 2 | Annex 16/I | 7/11-B | 14 | 92 | 96.3 | 4.3 | 80.6 | 90.8 | 10.2 | 94.3 | 100.1 | 5.8 | 266.9 | 287.2 | 20.3 | Valid also for Corporate Jet configuration (Mods 28238, 28162 and 28342). | 2015-10-20 | 2019-01-08 | Recertification to Chapter 14 (27/07/2016: Revised mod number within notes field (08/03/2016: Record number changed from A70691 to A71446))
A71455 | EASA.A.064.2 | 25 | 2024-02-28 | Airbus S.A.S. | A319-132 |  | 8 | 160080 | Sharklets | 64000 | 62500 | International Aero Engines AG (IAE) | V2524-A5 |  |  | 2 | Annex 16/I | 7/11-B | 14 | 92.1 | 96.2 | 4.1 | 79.7 | 90.6 | 10.9 | 94.4 | 100 | 5.6 | 266.2 | 286.8 | 20.6 | Valid also for Corporate Jet configuration (Mods 28238, 28162 and 28342). | 2015-10-20 | 2019-01-08 | Recertification to Chapter 14 (27/07/2016: Revised mod number within notes field (08/03/2016: Record number changed from A70691 to A71446))
A71456 | EASA.A.064.2 | 25 | 2024-02-28 | Airbus S.A.S. | A319-132 |  | 0 | 160080 | Sharklets | 64000 | 61000 | International Aero Engines AG (IAE) | V2524-A5 |  |  | 2 | Annex 16/I | 7/11-B | 14 | 92.1 | 96.2 | 4.1 | 79.7 | 90.6 | 10.9 | 94.3 | 100 | 5.7 | 266.1 | 286.8 | 20.7 | Valid also for Corporate Jet configuration (Mods 28238, 28162 and 28342). | 2015-10-20 | 2019-01-08 | Recertification to Chapter 14 (27/07/2016: Revised mod number within notes field (08/03/2016: Record number changed from A70691 to A71446))
A71457 | EASA.A.064.2 | 25 | 2024-02-28 | Airbus S.A.S. | A319-132 |  | 12 | 160080 | Sharklets | 62000 | 61000 | International Aero Engines AG (IAE) | V2524-A5 |  |  | 2 | Annex 16/I | 7/11-B | 14 | 92.2 | 96.1 | 3.9 | 79 | 90.5 | 11.5 | 94.3 | 99.9 | 5.6 | 265.5 | 286.5 | 21 | Valid also for Corporate Jet configuration (Mods 28238, 28162 and 28342). | 2015-10-20 | 2019-01-08 | Recertification to Chapter 14 (27/07/2016: Revised mod number within notes field (08/03/2016: Record number changed from A70691 to A71446))
A73744 | EASA.A.064.2 | 25 | 2024-02-28 | Airbus S.A.S. | A319-132 |  | 2 |  |  | 75500 | 62500 | International Aero Engines AG (IAE) | V2524-A5 |  | Engine intermix, one engine with Select One package (Mod 37868) | 2 | Annex 16/I | 7/11-B | 14 | 91.4 | 96.8 | 5.4 | 85.1 | 91.6 | 6.5 | 94.4 | 100.6 | 6.2 | 270.9 | 289 | 18.1 | Valid also for Corporate Jet configuration (Mods 28238, 28162 and 28342). | 2018-07-10 | 2019-01-08 | Recertification to Chapter 14
A73745 | EASA.A.064.2 | 25 | 2024-02-28 | Airbus S.A.S. | A319-132 |  | 7 |  |  | 75500 | 61000 | International Aero Engines AG (IAE) | V2524-A5 |  | Engine intermix, one engine with Select One package (Mod 37868) | 2 | Annex 16/I | 7/11-B | 14 | 91.4 | 96.8 | 5.4 | 85.1 | 91.6 | 6.5 | 94.3 | 100.6 | 6.3 | 270.8 | 289 | 18.2 | Valid also for Corporate Jet configuration (Mods 28238, 28162 and 28342). | 2018-07-10 | 2019-01-08 | Recertification to Chapter 14
A73746 | EASA.A.064.2 | 25 | 2024-02-28 | Airbus S.A.S. | A319-132 |  | 6 |  |  | 73500 | 62500 | International Aero Engines AG (IAE) | V2524-A5 |  | Engine intermix, one engine with Select One package (Mod 37868) | 2 | Annex 16/I | 7/11-B | 14 | 91.6 | 96.7 | 5.1 | 84.3 | 91.4 | 7.1 | 94.4 | 100.5 | 6.1 | 270.3 | 288.6 | 18.3 | Valid also for Corporate Jet configuration (Mods 28238, 28162 and 28342). | 2018-07-10 | 2019-01-08 | Recertification to Chapter 14
A73747 | EASA.A.064.2 | 25 | 2024-02-28 | Airbus S.A.S. | A319-132 |  | 5 |  |  | 70000 | 62500 | International Aero Engines AG (IAE) | V2524-A5 |  | Engine intermix, one engine with Select One package (Mod 37868) | 2 | Annex 16/I | 7/11-B | 14 | 91.8 | 96.6 | 4.8 | 82.8 | 91.2 | 8.4 | 94.4 | 100.3 | 5.9 | 269 | 288.1 | 19.1 | Valid also for Corporate Jet configuration (Mods 28238, 28162 and 28342). | 2018-07-10 | 2019-01-08 | Recertification to Chapter 14
A73748 | EASA.A.064.2 | 25 | 2024-02-28 | Airbus S.A.S. | A319-132 |  | 1 |  |  | 70000 | 61000 | International Aero Engines AG (IAE) | V2524-A5 |  | Engine intermix, one engine with Select One package (Mod 37868) | 2 | Annex 16/I | 7/11-B | 14 | 91.8 | 96.6 | 4.8 | 82.8 | 91.2 | 8.4 | 94.3 | 100.3 | 6 | 268.9 | 288.1 | 19.2 | Valid also for Corporate Jet configuration (Mods 28238, 28162 and 28342). | 2018-07-10 | 2019-01-08 | Recertification to Chapter 14
A73749 | EASA.A.064.2 | 25 | 2024-02-28 | Airbus S.A.S. | A319-132 |  | 4 |  |  | 68000 | 62500 | International Aero Engines AG (IAE) | V2524-A5 |  | Engine intermix, one engine with Select One package (Mod 37868) | 2 | Annex 16/I | 7/11-B | 14 | 91.9 | 96.5 | 4.6 | 82 | 91 | 9 | 94.4 | 100.2 | 5.8 | 268.3 | 287.7 | 19.4 | Valid also for Corporate Jet configuration (Mods 28238, 28162 and 28342). | 2018-07-10 | 2019-01-08 | Recertification to Chapter 14
A73750 | EASA.A.064.2 | 25 | 2024-02-28 | Airbus S.A.S. | A319-132 |  | 3 |  |  | 68000 | 61000 | International Aero Engines AG (IAE) | V2524-A5 |  | Engine intermix, one engine with Select One package (Mod 37868) | 2 | Annex 16/I | 7/11-B | 14 | 91.9 | 96.5 | 4.6 | 82 | 91 | 9 | 94.3 | 100.2 | 5.9 | 268.2 | 287.7 | 19.5 | Valid also for Corporate Jet configuration (Mods 28238, 28162 and 28342). | 2018-07-10 | 2019-01-08 | Recertification to Chapter 14
A73751 | EASA.A.064.2 | 25 | 2024-02-28 | Airbus S.A.S. | A319-132 |  | 9 |  |  | 66000 | 62500 | International Aero Engines AG (IAE) | V2524-A5 |  | Engine intermix, one engine with Select One package (Mod 37868) | 2 | Annex 16/I | 7/11-B | 14 | 92 | 96.3 | 4.3 | 81.1 | 90.8 | 9.7 | 94.4 | 100.1 | 5.7 | 267.5 | 287.2 | 19.7 | Valid also for Corporate Jet configuration (Mods 28238, 28162 and 28342). | 2018-07-10 | 2019-01-08 | Recertification to Chapter 14
A73752 | EASA.A.064.2 | 25 | 2024-02-28 | Airbus S.A.S. | A319-132 |  | 11 |  |  | 66000 | 61000 | International Aero Engines AG (IAE) | V2524-A5 |  | Engine intermix, one engine with Select One package (Mod 37868) | 2 | Annex 16/I | 7/11-B | 14 | 92 | 96.3 | 4.3 | 81.1 | 90.8 | 9.7 | 94.3 | 100.1 | 5.8 | 267.4 | 287.2 | 19.8 | Valid also for Corporate Jet configuration (Mods 28238, 28162 and 28342). | 2018-07-10 | 2019-01-08 | Recertification to Chapter 14
A73753 | EASA.A.064.2 | 25 | 2024-02-28 | Airbus S.A.S. | A319-132 |  | 8 |  |  | 64000 | 62500 | International Aero Engines AG (IAE) | V2524-A5 |  | Engine intermix, one engine with Select One package (Mod 37868) | 2 | Annex 16/I | 7/11-B | 14 | 92.1 | 96.2 | 4.1 | 80.3 | 90.6 | 10.3 | 94.4 | 100 | 5.6 | 266.8 | 286.8 | 20 | Valid also for Corporate Jet configuration (Mods 28238, 28162 and 28342). | 2018-07-10 | 2019-01-08 | Recertification to Chapter 14
A73754 | EASA.A.064.2 | 25 | 2024-02-28 | Airbus S.A.S. | A319-132 |  | 0 |  |  | 64000 | 61000 | International Aero Engines AG (IAE) | V2524-A5 |  | Engine intermix, one engine with Select One package (Mod 37868) | 2 | Annex 16/I | 7/11-B | 14 | 92.1 | 96.2 | 4.1 | 80.3 | 90.6 | 10.3 | 94.3 | 100 | 5.7 | 266.7 | 286.8 | 20.1 | Valid also for Corporate Jet configuration (Mods 28238, 28162 and 28342). | 2018-07-10 | 2019-01-08 | Recertification to Chapter 14
A73755 | EASA.A.064.2 | 25 | 2024-02-28 | Airbus S.A.S. | A319-132 |  | 12 |  |  | 62000 | 61000 | International Aero Engines AG (IAE) | V2524-A5 |  | Engine intermix, one engine with Select One package (Mod 37868) | 2 | Annex 16/I | 7/11-B | 14 | 92.2 | 96.1 | 3.9 | 79.5 | 90.5 | 11 | 94.3 | 99.9 | 5.6 | 266 | 286.5 | 20.5 | Valid also for Corporate Jet configuration (Mods 28238, 28162 and 28342). | 2018-07-10 | 2019-01-08 | Recertification to Chapter 14
A11595 | EASA.A.064.2 | 25 | 2024-02-28 | Airbus S.A.S. | A319-132 |  | 2 |  |  | 75500 | 62500 | International Aero Engines AG (IAE) | V2524-A5 | 37868 or 38554 | Select One package | 2 | Annex 16/I | 7/11-B | 14 | 91.4 | 96.8 | 5.4 | 85.1 | 91.6 | 6.5 | 94.4 | 100.6 | 6.2 | 270.9 | 289 | 18.1 | Valid also for Corporate Jet configuration (Mods 28238, 28162 and 28342). | 2009-11-12 | 2019-06-25 | Added mod 38554 (retrofit installation) (08/01/2019: Recertification to Chapter 14 (28/07/2016: Revised mod number within notes field))
A11596 | EASA.A.064.2 | 25 | 2024-02-28 | Airbus S.A.S. | A319-132 |  | 7 |  |  | 75500 | 61000 | International Aero Engines AG (IAE) | V2524-A5 | 37868 or 38554 | Select One package | 2 | Annex 16/I | 7/11-B | 14 | 91.4 | 96.8 | 5.4 | 85.1 | 91.6 | 6.5 | 94.3 | 100.6 | 6.3 | 270.8 | 289 | 18.2 | Valid also for Corporate Jet configuration (Mods 28238, 28162 and 28342). | 2009-11-12 | 2019-06-25 | Added mod 38554 (retrofit installation) (08/01/2019: Recertification to Chapter 14 (28/07/2016: Revised mod number within notes field))
A11597 | EASA.A.064.2 | 25 | 2024-02-28 | Airbus S.A.S. | A319-132 |  | 6 |  |  | 73500 | 62500 | International Aero Engines AG (IAE) | V2524-A5 | 37868 or 38554 | Select One package | 2 | Annex 16/I | 7/11-B | 14 | 91.6 | 96.7 | 5.1 | 84.3 | 91.4 | 7.1 | 94.4 | 100.5 | 6.1 | 270.3 | 288.6 | 18.3 | Valid also for Corporate Jet configuration (Mods 28238, 28162 and 28342). | 2009-11-12 | 2019-06-25 | Added mod 38554 (retrofit installation) (08/01/2019: Recertification to Chapter 14 (28/07/2016: Revised mod number within notes field))
A11598 | EASA.A.064.2 | 25 | 2024-02-28 | Airbus S.A.S. | A319-132 |  | 5 |  |  | 70000 | 62500 | International Aero Engines AG (IAE) | V2524-A5 | 37868 or 38554 | Select One package | 2 | Annex 16/I | 7/11-B | 14 | 91.8 | 96.6 | 4.8 | 82.8 | 91.2 | 8.4 | 94.4 | 100.3 | 5.9 | 269 | 288.1 | 19.1 | Valid also for Corporate Jet configuration (Mods 28238, 28162 and 28342). | 2009-11-12 | 2019-06-25 | Added mod 38554 (retrofit installation) (08/01/2019: Recertification to Chapter 14 (28/07/2016: Revised mod number within notes field))
A11599 | EASA.A.064.2 | 25 | 2024-02-28 | Airbus S.A.S. | A319-132 |  | 1 |  |  | 70000 | 61000 | International Aero Engines AG (IAE) | V2524-A5 | 37868 or 38554 | Select One package | 2 | Annex 16/I | 7/11-B | 14 | 91.8 | 96.6 | 4.8 | 82.8 | 91.2 | 8.4 | 94.3 | 100.3 | 6 | 268.9 | 288.1 | 19.2 | Valid also for Corporate Jet configuration (Mods 28238, 28162 and 28342). | 2009-11-12 | 2019-06-25 | Added mod 38554 (retrofit installation) (08/01/2019: Recertification to Chapter 14 (28/07/2016: Revised mod number within notes field))
A11600 | EASA.A.064.2 | 25 | 2024-02-28 | Airbus S.A.S. | A319-132 |  | 4 |  |  | 68000 | 62500 | International Aero Engines AG (IAE) | V2524-A5 | 37868 or 38554 | Select One package | 2 | Annex 16/I | 7/11-B | 14 | 91.9 | 96.5 | 4.6 | 82 | 91 | 9 | 94.4 | 100.2 | 5.8 | 268.3 | 287.7 | 19.4 | Valid also for Corporate Jet configuration (Mods 28238, 28162 and 28342). | 2009-11-12 | 2019-06-25 | Added mod 38554 (retrofit installation) (08/01/2019: Recertification to Chapter 14 (28/07/2016: Revised mod number within notes field))
A11601 | EASA.A.064.2 | 25 | 2024-02-28 | Airbus S.A.S. | A319-132 |  | 3 |  |  | 68000 | 61000 | International Aero Engines AG (IAE) | V2524-A5 | 37868 or 38554 | Select One package | 2 | Annex 16/I | 7/11-B | 14 | 91.9 | 96.5 | 4.6 | 82 | 91 | 9 | 94.3 | 100.2 | 5.9 | 268.2 | 287.7 | 19.5 | Valid also for Corporate Jet configuration (Mods 28238, 28162 and 28342). | 2009-11-12 | 2019-06-25 | Added mod 38554 (retrofit installation) (08/01/2019: Recertification to Chapter 14 (28/07/2016: Revised mod number within notes field))
A11602 | EASA.A.064.2 | 25 | 2024-02-28 | Airbus S.A.S. | A319-132 |  | 9 |  |  | 66000 | 62500 | International Aero Engines AG (IAE) | V2524-A5 | 37868 or 38554 | Select One package | 2 | Annex 16/I | 7/11-B | 14 | 92 | 96.3 | 4.3 | 81.1 | 90.8 | 9.7 | 94.4 | 100.1 | 5.7 | 267.5 | 287.2 | 19.7 | Valid also for Corporate Jet configuration (Mods 28238, 28162 and 28342). | 2009-11-12 | 2019-06-25 | Added mod 38554 (retrofit installation) (08/01/2019: Recertification to Chapter 14 (28/07/2016: Revised mod number within notes field))
A11603 | EASA.A.064.2 | 25 | 2024-02-28 | Airbus S.A.S. | A319-132 |  | 11 |  |  | 66000 | 61000 | International Aero Engines AG (IAE) | V2524-A5 | 37868 or 38554 | Select One package | 2 | Annex 16/I | 7/11-B | 14 | 92 | 96.3 | 4.3 | 81.1 | 90.8 | 9.7 | 94.3 | 100.1 | 5.8 | 267.4 | 287.2 | 19.8 | Valid also for Corporate Jet configuration (Mods 28238, 28162 and 28342). | 2009-11-12 | 2019-06-25 | Added mod 38554 (retrofit installation) (08/01/2019: Recertification to Chapter 14 (28/07/2016: Revised mod number within notes field))
A11604 | EASA.A.064.2 | 25 | 2024-02-28 | Airbus S.A.S. | A319-132 |  | 8 |  |  | 64000 | 62500 | International Aero Engines AG (IAE) | V2524-A5 | 37868 or 38554 | Select One package | 2 | Annex 16/I | 7/11-B | 14 | 92.1 | 96.2 | 4.1 | 80.3 | 90.6 | 10.3 | 94.4 | 100 | 5.6 | 266.8 | 286.8 | 20 | Valid also for Corporate Jet configuration (Mods 28238, 28162 and 28342). | 2009-11-12 | 2019-06-25 | Added mod 38554 (retrofit installation) (08/01/2019: Recertification to Chapter 14 (28/07/2016: Revised mod number within notes field))
A11605 | EASA.A.064.2 | 25 | 2024-02-28 | Airbus S.A.S. | A319-132 |  | 0 |  |  | 64000 | 61000 | International Aero Engines AG (IAE) | V2524-A5 | 37868 or 38554 | Select One package | 2 | Annex 16/I | 7/11-B | 14 | 92.1 | 96.2 | 4.1 | 80.3 | 90.6 | 10.3 | 94.3 | 100 | 5.7 | 266.7 | 286.8 | 20.1 | Valid also for Corporate Jet configuration (Mods 28238, 28162 and 28342). | 2009-11-12 | 2019-06-25 | Added mod 38554 (retrofit installation) (08/01/2019: Recertification to Chapter 14 (28/07/2016: Revised mod number within notes field))
A11606 | EASA.A.064.2 | 25 | 2024-02-28 | Airbus S.A.S. | A319-132 |  | 12 |  |  | 62000 | 61000 | International Aero Engines AG (IAE) | V2524-A5 | 37868 or 38554 | Select One package | 2 | Annex 16/I | 7/11-B | 14 | 92.2 | 96.1 | 3.9 | 79.5 | 90.5 | 11 | 94.3 | 99.9 | 5.6 | 266 | 286.5 | 20.5 | Valid also for Corporate Jet configuration (Mods 28238, 28162 and 28342). | 2009-11-12 | 2019-06-25 | Added mod 38554 (retrofit installation) (08/01/2019: Recertification to Chapter 14 (28/07/2016: Revised mod number within notes field))
A2393 | EASA.A.064.2 | 25 | 2024-02-28 | Airbus S.A.S. | A319-132 |  | 2 |  |  | 75500 | 62500 | International Aero Engines AG (IAE) | V2524-A5 |  |  | 2 | Annex 16/I | 7/11-B | 14 | 91.4 | 96.8 | 5.4 | 85.1 | 91.6 | 6.5 | 94.4 | 100.6 | 6.2 | 270.9 | 289 | 18.1 | Valid also for Corporate Jet configuration (Mods 28238, 28162 and 28342). |  | 2019-01-08 | Recertification to Chapter 14 (28/07/2016: Revised mod number within notes field (11/12/2009: Reference to Corporate Jet conguration added to note (09/12/2008 Noise levels revised, Modification 36521 removed)))
A2400 | EASA.A.064.2 | 25 | 2024-02-28 | Airbus S.A.S. | A319-132 |  | 7 |  |  | 75500 | 61000 | International Aero Engines AG (IAE) | V2524-A5 |  |  | 2 | Annex 16/I | 7/11-B | 14 | 91.4 | 96.8 | 5.4 | 85.1 | 91.6 | 6.5 | 94.3 | 100.6 | 6.3 | 270.8 | 289 | 18.2 | Valid also for Corporate Jet configuration (Mods 28238, 28162 and 28342). |  | 2019-01-08 | Recertification to Chapter 14 (28/07/2016: Revised mod number within notes field (11/12/2009: Reference to Corporate Jet conguration added to note (09/12/2008 Noise levels revised, Modification 36521 removed)))
A2399 | EASA.A.064.2 | 25 | 2024-02-28 | Airbus S.A.S. | A319-132 |  | 6 |  |  | 73500 | 62500 | International Aero Engines AG (IAE) | V2524-A5 |  |  | 2 | Annex 16/I | 7/11-B | 14 | 91.6 | 96.7 | 5.1 | 84.3 | 91.4 | 7.1 | 94.4 | 100.5 | 6.1 | 270.3 | 288.6 | 18.3 | Valid also for Corporate Jet configuration (Mods 28238, 28162 and 28342). |  | 2019-01-08 | Recertification to Chapter 14 (28/07/2016: Revised mod number within notes field (11/12/2009: Reference to Corporate Jet conguration added to note (09/12/2008 Noise levels revised, Modification 36521 removed)))
A2394 | EASA.A.064.2 | 25 | 2024-02-28 | Airbus S.A.S. | A319-132 |  | 5 |  |  | 70000 | 62500 | International Aero Engines AG (IAE) | V2524-A5 |  |  | 2 | Annex 16/I | 7/11-B | 14 | 91.8 | 96.6 | 4.8 | 82.8 | 91.2 | 8.4 | 94.4 | 100.3 | 5.9 | 269 | 288.1 | 19.1 | Valid also for Corporate Jet configuration (Mods 28238, 28162 and 28342). |  | 2019-01-08 | Recertification to Chapter 14 (28/07/2016: Revised mod number within notes field (11/12/2009: Reference to Corporate Jet conguration added to note (04/12/2009 Approach noise level revised; 09/12/2008 Noise levels revised, Modification 36521 removed)))
A2395 | EASA.A.064.2 | 25 | 2024-02-28 | Airbus S.A.S. | A319-132 |  | 1 |  |  | 70000 | 61000 | International Aero Engines AG (IAE) | V2524-A5 |  |  | 2 | Annex 16/I | 7/11-B | 14 | 91.8 | 96.6 | 4.8 | 82.8 | 91.2 | 8.4 | 94.3 | 100.3 | 6 | 268.9 | 288.1 | 19.2 | Valid also for Corporate Jet configuration (Mods 28238, 28162 and 28342). |  | 2019-01-08 | Recertification to Chapter 14 (28/07/2016: Revised mod number within notes field (11/12/2009: Reference to Corporate Jet conguration added to note (09/12/2008 Noise levels revised, Modification 36521 removed)))
A2396 | EASA.A.064.2 | 25 | 2024-02-28 | Airbus S.A.S. | A319-132 |  | 4 |  |  | 68000 | 62500 | International Aero Engines AG (IAE) | V2524-A5 |  |  | 2 | Annex 16/I | 7/11-B | 14 | 91.9 | 96.5 | 4.6 | 82 | 91 | 9 | 94.4 | 100.2 | 5.8 | 268.3 | 287.7 | 19.4 | Valid also for Corporate Jet configuration (Mods 28238, 28162 and 28342). |  | 2019-01-08 | Recertification to Chapter 14 (28/07/2016: Revised mod number within notes field (11/12/2009: Reference to Corporate Jet conguration added to note (09/12/2008 Noise levels revised, Modification 36521 removed)))
A2397 | EASA.A.064.2 | 25 | 2024-02-28 | Airbus S.A.S. | A319-132 |  | 3 |  |  | 68000 | 61000 | International Aero Engines AG (IAE) | V2524-A5 |  |  | 2 | Annex 16/I | 7/11-B | 14 | 91.9 | 96.5 | 4.6 | 82 | 91 | 9 | 94.3 | 100.2 | 5.9 | 268.2 | 287.7 | 19.5 | Valid also for Corporate Jet configuration (Mods 28238, 28162 and 28342). |  | 2019-01-08 | Recertification to Chapter 14 (28/07/2016: Revised mod number within notes field (11/12/2009: Reference to Corporate Jet conguration added to note (09/12/2008 Noise levels revised, Modification 36521 removed)))
A7415 | EASA.A.064.2 | 25 | 2024-02-28 | Airbus S.A.S. | A319-132 |  | 9 |  |  | 66000 | 62500 | International Aero Engines AG (IAE) | V2524-A5 |  |  | 2 | Annex 16/I | 7/11-B | 14 | 92 | 96.3 | 4.3 | 81.1 | 90.8 | 9.7 | 94.4 | 100.1 | 5.7 | 267.5 | 287.2 | 19.7 | Valid also for Corporate Jet configuration (Mods 28238, 28162 and 28342). | 2008-02-15 | 2019-01-08 | Recertification to Chapter 14 (28/07/2016: Revised mod number within notes field (11/12/2009: Reference to Corporate Jet conguration added to note (09/12/2008 Noise levels revised, Modification 36521 removed)))
A7416 | EASA.A.064.2 | 25 | 2024-02-28 | Airbus S.A.S. | A319-132 |  | 11 |  |  | 66000 | 61000 | International Aero Engines AG (IAE) | V2524-A5 |  |  | 2 | Annex 16/I | 7/11-B | 14 | 92 | 96.3 | 4.3 | 81.1 | 90.8 | 9.7 | 94.3 | 100.1 | 5.8 | 267.4 | 287.2 | 19.8 | Valid also for Corporate Jet configuration (Mods 28238, 28162 and 28342). | 2008-02-15 | 2019-01-08 | Recertification to Chapter 14 (28/07/2016: Revised mod number within notes field (11/12/2009: Reference to Corporate Jet conguration added to note (09/12/2008 Noise levels revised, Modification 36521 removed)))
A7414 | EASA.A.064.2 | 25 | 2024-02-28 | Airbus S.A.S. | A319-132 |  | 8 |  |  | 64000 | 62500 | International Aero Engines AG (IAE) | V2524-A5 |  |  | 2 | Annex 16/I | 7/11-B | 14 | 92.1 | 96.2 | 4.1 | 80.3 | 90.6 | 10.3 | 94.4 | 100 | 5.6 | 266.8 | 286.8 | 20 | Valid also for Corporate Jet configuration (Mods 28238, 28162 and 28342). | 2008-02-15 | 2019-01-08 | Recertification to Chapter 14 (28/07/2016: Revised mod number within notes field (11/12/2009: Reference to Corporate Jet conguration added to note (09/12/2008 Noise levels revised, Modification 36521 removed)))
A2398 | EASA.A.064.2 | 25 | 2024-02-28 | Airbus S.A.S. | A319-132 |  | 0 |  |  | 64000 | 61000 | International Aero Engines AG (IAE) | V2524-A5 |  |  | 2 | Annex 16/I | 7/11-B | 14 | 92.1 | 96.2 | 4.1 | 80.3 | 90.6 | 10.3 | 94.3 | 100 | 5.7 | 266.7 | 286.8 | 20.1 | Valid also for Corporate Jet configuration (Mods 28238, 28162 and 28342). |  | 2019-01-08 | Recertification to Chapter 14 (28/07/2016: Revised mod number within notes field (11/12/2009: Reference to Corporate Jet conguration added to note (09/12/2008 Noise levels revised, Modification 36521 removed)))
A7417 | EASA.A.064.2 | 25 | 2024-02-28 | Airbus S.A.S. | A319-132 |  | 12 |  |  | 62000 | 61000 | International Aero Engines AG (IAE) | V2524-A5 |  |  | 2 | Annex 16/I | 7/11-B | 14 | 92.2 | 96.1 | 3.9 | 79.5 | 90.5 | 11 | 94.3 | 99.9 | 5.6 | 266 | 286.5 | 20.5 | Valid also for Corporate Jet configuration (Mods 28238, 28162 and 28342). | 2008-02-15 | 2019-01-08 | Recertification to Chapter 14 (28/07/2016: Revised mod number within notes field (11/12/2009: Reference to Corporate Jet conguration added to note (09/12/2008 Noise levels revised, Modification 36521 removed)))
A73756 | EASA.A.064.2 | 25 | 2024-02-28 | Airbus S.A.S. | A319-133 |  | 10 | 28238, 28162, 28342 | Corporate Jet configuration | 76500 | 62500 | International Aero Engines AG (IAE) | V2527M-A5 |  | Engine intermix, one engine with Select One package (Mod 37868) | 2 | Annex 16/I | 7/11-B | 14 | 92.5 | 96.9 | 4.4 | 84.6 | 91.7 | 7.1 | 94.4 | 100.6 | 6.2 | 271.5 | 289.2 | 17.7 |  | 2018-07-10 | 2019-01-08 | Recertification to Chapter 14
A73758 | EASA.A.064.2 | 25 | 2024-02-28 | Airbus S.A.S. | A319-133 |  | 13 | 28238, 28162, 28342 | Corporate Jet configuration | 75500 | 62500 | International Aero Engines AG (IAE) | V2527M-A5 |  | Engine intermix, one engine with Select One package (Mod 37868) | 2 | Annex 16/I | 7/11-B | 14 | 92.5 | 96.8 | 4.3 | 84.2 | 91.6 | 7.4 | 94.4 | 100.6 | 6.2 | 271.1 | 289 | 17.9 |  | 2018-07-10 | 2019-01-08 | Recertification to Chapter 14
A11607 | EASA.A.064.2 | 25 | 2024-02-28 | Airbus S.A.S. | A319-133 |  | 10 | 28238, 28162, 28342 | Corporate Jet configuration | 76500 | 62500 | International Aero Engines AG (IAE) | V2527M-A5 | 37868 or 38554 | Select One package | 2 | Annex 16/I | 7/11-B | 14 | 92.5 | 96.9 | 4.4 | 84.6 | 91.7 | 7.1 | 94.4 | 100.6 | 6.2 | 271.5 | 289.2 | 17.7 |  | 2009-11-12 | 2019-06-25 | Added mod 38554 (retrofit installation) (08/01/2019: Recertification to Chapter 14)
A17254 | EASA.A.064.2 | 25 | 2024-02-28 | Airbus S.A.S. | A319-133 |  | 13 | 28238, 28162, 28342 | Corporate Jet configuration | 75500 | 62500 | International Aero Engines AG (IAE) | V2527M-A5 | 37868 or 38554 | Select One package | 2 | Annex 16/I | 7/11-B | 14 | 92.5 | 96.8 | 4.3 | 84.2 | 91.6 | 7.4 | 94.4 | 100.6 | 6.2 | 271.1 | 289 | 17.9 |  | 2012-01-04 | 2019-06-25 | Added mod 38554 (retrofit installation) (08/01/2019: Recertification to Chapter 14)
A10041 | EASA.A.064.2 | 25 | 2024-02-28 | Airbus S.A.S. | A319-133 |  | 10 | 28238, 28162, 28342 | Corporate Jet configuration | 76500 | 62500 | International Aero Engines AG (IAE) | V2527M-A5 |  |  | 2 | Annex 16/I | 7/11-B | 14 | 92.5 | 96.9 | 4.4 | 84.6 | 91.7 | 7.1 | 94.4 | 100.6 | 6.2 | 271.5 | 289.2 | 17.7 |  | 2008-12-11 | 2019-01-08 | Recertification to Chapter 14 (12/11/2009: Type designation amended, Aircraft Modification and description revised)
A17255 | EASA.A.064.2 | 25 | 2024-02-28 | Airbus S.A.S. | A319-133 |  | 13 | 28238, 28162, 28342 | Corporate Jet configuration | 75500 | 62500 | International Aero Engines AG (IAE) | V2527M-A5 |  |  | 2 | Annex 16/I | 7/11-B | 14 | 92.5 | 96.8 | 4.3 | 84.2 | 91.6 | 7.4 | 94.4 | 100.6 | 6.2 | 271.1 | 289 | 17.9 |  | 2012-01-04 | 2019-01-08 | Recertification to Chapter 14
A70703 | EASA.A.064.2 | 25 | 2024-02-28 | Airbus S.A.S. | A319-133 |  | 10 | 28238, 28162, 28342, 160080 | Corporate Jet configuration, Sharklets | 76500 | 62500 | International Aero Engines AG (IAE) | V2527M-A5 |  | Engine intermix, one engine with Select One package (Mod 37868) | 2 | Annex 16/I | 7/11-B | 14 | 92.5 | 96.9 | 4.4 | 84.6 | 91.7 | 7.1 | 94.4 | 100.6 | 6.2 | 271.5 | 289.2 | 17.7 |  | 2015-10-20 | 2019-01-08 | Recertification to Chapter 14
A70704 | EASA.A.064.2 | 25 | 2024-02-28 | Airbus S.A.S. | A319-133 |  | 13 | 28238, 28162, 28342, 160080 | Corporate Jet configuration, Sharklets | 75500 | 62500 | International Aero Engines AG (IAE) | V2527M-A5 |  | Engine intermix, one engine with Select One package (Mod 37868) | 2 | Annex 16/I | 7/11-B | 14 | 92.5 | 96.8 | 4.3 | 84.2 | 91.6 | 7.4 | 94.4 | 100.6 | 6.2 | 271.1 | 289 | 17.9 |  | 2015-10-20 | 2019-01-08 | Recertification to Chapter 14 (12/07/2018: Added mod number 160080 for Sharklets)
A18704 | EASA.A.064.2 | 25 | 2024-02-28 | Airbus S.A.S. | A319-133 |  | 10 | 28238, 28162, 28342, 160500 or 160080 | Corporate Jet configuration, Sharklets | 76500 | 62500 | International Aero Engines AG (IAE) | V2527M-A5 | 37868 or 38554 | Select One package | 2 | Annex 16/I | 7/11-B | 14 | 92.5 | 96.9 | 4.4 | 84.6 | 91.7 | 7.1 | 94.4 | 100.6 | 6.2 | 271.5 | 289.2 | 17.7 |  | 2012-09-18 | 2019-06-25 | Added mod 38554 (retrofit installation) (08/01/2019: Recertification to Chapter 14 (20/10/2015: Added mod 160080))
A18705 | EASA.A.064.2 | 25 | 2024-02-28 | Airbus S.A.S. | A319-133 |  | 13 | 28238, 28162, 28342, 160500 or 160080 | Corporate Jet configuration, Sharklets | 75500 | 62500 | International Aero Engines AG (IAE) | V2527M-A5 | 37868 or 38554 | Select One package | 2 | Annex 16/I | 7/11-B | 14 | 92.5 | 96.8 | 4.3 | 84.2 | 91.6 | 7.4 | 94.4 | 100.6 | 6.2 | 271.1 | 289 | 17.9 |  | 2012-09-18 | 2019-06-25 | Added mod 38554 (retrofit installation) (08/01/2019: Recertification to Chapter 14 (20/10/2015: Added mod 160080))
A70689 | EASA.A.064.2 | 25 | 2024-02-28 | Airbus S.A.S. | A319-133 |  | 10 | 28238, 28162, 28342, 160080 | Corporate Jet configuration, Sharklets | 76500 | 62500 | International Aero Engines AG (IAE) | V2527M-A5 |  |  | 2 | Annex 16/I | 7/11-B | 14 | 92.5 | 96.9 | 4.4 | 84.6 | 91.7 | 7.1 | 94.4 | 100.6 | 6.2 | 271.5 | 289.2 | 17.7 |  | 2015-10-20 | 2019-01-08 | Recertification to Chapter 14
A70690 | EASA.A.064.2 | 25 | 2024-02-28 | Airbus S.A.S. | A319-133 |  | 13 | 28238, 28162, 28342, 160080 | Corporate Jet configuration, Sharklets | 75500 | 62500 | International Aero Engines AG (IAE) | V2527M-A5 |  |  | 2 | Annex 16/I | 7/11-B | 14 | 92.5 | 96.8 | 4.3 | 84.2 | 91.6 | 7.4 | 94.4 | 100.6 | 6.2 | 271.1 | 289 | 17.9 |  | 2015-10-20 | 2019-01-08 | Recertification to Chapter 14 (12/07/2018: Added mod number 160080 for Sharklets)
A70705 | EASA.A.064.2 | 25 | 2024-02-28 | Airbus S.A.S. | A319-133 |  | 2 | 160080 | Sharklets | 75500 | 62500 | International Aero Engines AG (IAE) | V2527M-A5 |  | Engine intermix, one engine with Select One package (Mod 37868) | 2 | Annex 16/I | 7/11-B | 14 | 92.5 | 96.8 | 4.3 | 84.2 | 91.6 | 7.4 | 94.4 | 100.6 | 6.2 | 271.1 | 289 | 17.9 | Valid also for Corporate Jet configuration (Mods 28238, 28162 and 28342). | 2015-10-20 | 2019-01-08 | Recertification to Chapter 14 (26/07/2016: Revised mod number within notes field)
A70706 | EASA.A.064.2 | 25 | 2024-02-28 | Airbus S.A.S. | A319-133 |  | 7 | 160080 | Sharklets | 75500 | 61000 | International Aero Engines AG (IAE) | V2527M-A5 |  | Engine intermix, one engine with Select One package (Mod 37868) | 2 | Annex 16/I | 7/11-B | 14 | 92.5 | 96.8 | 4.3 | 84.2 | 91.6 | 7.4 | 94.3 | 100.6 | 6.3 | 271 | 289 | 18 | Valid also for Corporate Jet configuration (Mods 28238, 28162 and 28342). | 2015-10-20 | 2019-01-08 | Recertification to Chapter 14 (26/07/2016: Revised mod number within notes field)
A70707 | EASA.A.064.2 | 25 | 2024-02-28 | Airbus S.A.S. | A319-133 |  | 6 | 160080 | Sharklets | 73500 | 62500 | International Aero Engines AG (IAE) | V2527M-A5 |  | Engine intermix, one engine with Select One package (Mod 37868) | 2 | Annex 16/I | 7/11-B | 14 | 92.6 | 96.7 | 4.1 | 83.4 | 91.4 | 8 | 94.4 | 100.5 | 6.1 | 270.4 | 288.6 | 18.2 | Valid also for Corporate Jet configuration (Mods 28238, 28162 and 28342). | 2015-10-20 | 2019-01-08 | Recertification to Chapter 14 (26/07/2016: Revised mod number within notes field)
A70708 | EASA.A.064.2 | 25 | 2024-02-28 | Airbus S.A.S. | A319-133 |  | 5 | 160080 | Sharklets | 70000 | 62500 | International Aero Engines AG (IAE) | V2527M-A5 |  | Engine intermix, one engine with Select One package (Mod 37868) | 2 | Annex 16/I | 7/11-B | 14 | 92.7 | 96.6 | 3.9 | 82 | 91.2 | 9.2 | 94.4 | 100.3 | 5.9 | 269.1 | 288.1 | 19 | Valid also for Corporate Jet configuration (Mods 28238, 28162 and 28342). | 2015-10-20 | 2019-01-08 | Recertification to Chapter 14 (26/07/2016: Revised mod number within notes field)
A70709 | EASA.A.064.2 | 25 | 2024-02-28 | Airbus S.A.S. | A319-133 |  | 1 | 160080 | Sharklets | 70000 | 61000 | International Aero Engines AG (IAE) | V2527M-A5 |  | Engine intermix, one engine with Select One package (Mod 37868) | 2 | Annex 16/I | 7/11-B | 14 | 92.7 | 96.6 | 3.9 | 82 | 91.2 | 9.2 | 94.3 | 100.3 | 6 | 269 | 288.1 | 19.1 | Valid also for Corporate Jet configuration (Mods 28238, 28162 and 28342). | 2015-10-20 | 2019-01-08 | Recertification to Chapter 14 (26/07/2016: Revised mod number within notes field)
A70710 | EASA.A.064.2 | 25 | 2024-02-28 | Airbus S.A.S. | A319-133 |  | 4 | 160080 | Sharklets | 68000 | 62500 | International Aero Engines AG (IAE) | V2527M-A5 |  | Engine intermix, one engine with Select One package (Mod 37868) | 2 | Annex 16/I | 7/11-B | 14 | 92.8 | 96.5 | 3.7 | 81.3 | 91 | 9.7 | 94.4 | 100.2 | 5.8 | 268.5 | 287.7 | 19.2 | Valid also for Corporate Jet configuration (Mods 28238, 28162 and 28342). | 2015-10-20 | 2019-01-08 | Recertification to Chapter 14 (26/07/2016: Revised mod number within notes field)
A70711 | EASA.A.064.2 | 25 | 2024-02-28 | Airbus S.A.S. | A319-133 |  | 3 | 160080 | Sharklets | 68000 | 61000 | International Aero Engines AG (IAE) | V2527M-A5 |  | Engine intermix, one engine with Select One package (Mod 37868) | 2 | Annex 16/I | 7/11-B | 14 | 92.8 | 96.5 | 3.7 | 81.3 | 91 | 9.7 | 94.3 | 100.2 | 5.9 | 268.4 | 287.7 | 19.3 | Valid also for Corporate Jet configuration (Mods 28238, 28162 and 28342). | 2015-10-20 | 2019-01-08 | Recertification to Chapter 14 (26/07/2016: Revised mod number within notes field)
A70712 | EASA.A.064.2 | 25 | 2024-02-28 | Airbus S.A.S. | A319-133 |  | 9 | 160080 | Sharklets | 66000 | 62500 | International Aero Engines AG (IAE) | V2527M-A5 |  | Engine intermix, one engine with Select One package (Mod 37868) | 2 | Annex 16/I | 7/11-B | 14 | 92.8 | 96.3 | 3.5 | 80.5 | 90.8 | 10.3 | 94.4 | 100.1 | 5.7 | 267.7 | 287.2 | 19.5 | Valid also for Corporate Jet configuration (Mods 28238, 28162 and 28342). | 2015-10-20 | 2019-01-08 | Recertification to Chapter 14 (26/07/2016: Revised mod number within notes field)
A70713 | EASA.A.064.2 | 25 | 2024-02-28 | Airbus S.A.S. | A319-133 |  | 11 | 160080 | Sharklets | 66000 | 61000 | International Aero Engines AG (IAE) | V2527M-A5 |  | Engine intermix, one engine with Select One package (Mod 37868) | 2 | Annex 16/I | 7/11-B | 14 | 92.8 | 96.3 | 3.5 | 80.5 | 90.8 | 10.3 | 94.3 | 100.1 | 5.8 | 267.6 | 287.2 | 19.6 | Valid also for Corporate Jet configuration (Mods 28238, 28162 and 28342). | 2015-10-20 | 2019-01-08 | Recertification to Chapter 14 (26/07/2016: Revised mod number within notes field)
A70714 | EASA.A.064.2 | 25 | 2024-02-28 | Airbus S.A.S. | A319-133 |  | 8 | 160080 | Sharklets | 64000 | 62500 | International Aero Engines AG (IAE) | V2527M-A5 |  | Engine intermix, one engine with Select One package (Mod 37868) | 2 | Annex 16/I | 7/11-B | 14 | 92.9 | 96.2 | 3.3 | 79.7 | 90.6 | 10.9 | 94.4 | 100 | 5.6 | 267 | 286.8 | 19.8 | Valid also for Corporate Jet configuration (Mods 28238, 28162 and 28342). | 2015-10-20 | 2019-01-08 | Recertification to Chapter 14 (26/07/2016: Revised mod number within notes field)
A70715 | EASA.A.064.2 | 25 | 2024-02-28 | Airbus S.A.S. | A319-133 |  | 0 | 160080 | Sharklets | 64000 | 61000 | International Aero Engines AG (IAE) | V2527M-A5 |  | Engine intermix, one engine with Select One package (Mod 37868) | 2 | Annex 16/I | 7/11-B | 14 | 92.9 | 96.2 | 3.3 | 79.7 | 90.6 | 10.9 | 94.3 | 100 | 5.7 | 266.9 | 286.8 | 19.9 | Valid also for Corporate Jet configuration (Mods 28238, 28162 and 28342). | 2015-10-20 | 2019-01-08 | Recertification to Chapter 14 (26/07/2016: Revised mod number within notes field)
A70716 | EASA.A.064.2 | 25 | 2024-02-28 | Airbus S.A.S. | A319-133 |  | 12 | 160080 | Sharklets | 62000 | 61000 | International Aero Engines AG (IAE) | V2527M-A5 |  | Engine intermix, one engine with Select One package (Mod 37868) | 2 | Annex 16/I | 7/11-B | 14 | 93 | 96.1 | 3.1 | 78.9 | 90.5 | 11.6 | 94.3 | 99.9 | 5.6 | 266.2 | 286.5 | 20.3 | Valid also for Corporate Jet configuration (Mods 28238, 28162 and 28342). | 2015-10-20 | 2019-01-08 | Recertification to Chapter 14 (26/07/2016: Revised mod number within notes field)
A18706 | EASA.A.064.2 | 25 | 2024-02-28 | Airbus S.A.S. | A319-133 |  | 2 | 160500 or 160080 | Sharklets | 75500 | 62500 | International Aero Engines AG (IAE) | V2527M-A5 | 37868 or 38554 | Select One package | 2 | Annex 16/I | 7/11-B | 14 | 92.5 | 96.8 | 4.3 | 84.2 | 91.6 | 7.4 | 94.4 | 100.6 | 6.2 | 271.1 | 289 | 17.9 | Valid also for Corporate Jet configuration (Mods 28238, 28162 and 28342). | 2012-09-18 | 2019-06-25 | Added mod 38554 (retrofit installation) (08/01/2019: Recertification to Chapter 14 (26/07/2016: Revised mod number within notes field (20/10/2015: Added mod 160080)))
A18708 | EASA.A.064.2 | 25 | 2024-02-28 | Airbus S.A.S. | A319-133 |  | 7 | 160500 or 160080 | Sharklets | 75500 | 61000 | International Aero Engines AG (IAE) | V2527M-A5 | 37868 or 38554 | Select One package | 2 | Annex 16/I | 7/11-B | 14 | 92.5 | 96.8 | 4.3 | 84.2 | 91.6 | 7.4 | 94.3 | 100.6 | 6.3 | 271 | 289 | 18 | Valid also for Corporate Jet configuration (Mods 28238, 28162 and 28342). | 2012-09-18 | 2019-06-25 | Added mod 38554 (retrofit installation) (08/01/2019: Recertification to Chapter 14 (26/07/2016: Revised mod number within notes field (20/10/2015: Added mod 160080)))
A18709 | EASA.A.064.2 | 25 | 2024-02-28 | Airbus S.A.S. | A319-133 |  | 6 | 160500 or 160080 | Sharklets | 73500 | 62500 | International Aero Engines AG (IAE) | V2527M-A5 | 37868 or 38554 | Select One package | 2 | Annex 16/I | 7/11-B | 14 | 92.6 | 96.7 | 4.1 | 83.4 | 91.4 | 8 | 94.4 | 100.5 | 6.1 | 270.4 | 288.6 | 18.2 | Valid also for Corporate Jet configuration (Mods 28238, 28162 and 28342). | 2012-09-18 | 2019-06-25 | Added mod 38554 (retrofit installation) (08/01/2019: Recertification to Chapter 14 (26/07/2016: Revised mod number within notes field (20/10/2015: Added mod 160080)))
A18710 | EASA.A.064.2 | 25 | 2024-02-28 | Airbus S.A.S. | A319-133 |  | 5 | 160500 or 160080 | Sharklets | 70000 | 62500 | International Aero Engines AG (IAE) | V2527M-A5 | 37868 or 38554 | Select One package | 2 | Annex 16/I | 7/11-B | 14 | 92.7 | 96.6 | 3.9 | 82 | 91.2 | 9.2 | 94.4 | 100.3 | 5.9 | 269.1 | 288.1 | 19 | Valid also for Corporate Jet configuration (Mods 28238, 28162 and 28342). | 2012-09-18 | 2019-06-25 | Added mod 38554 (retrofit installation) (08/01/2019: Recertification to Chapter 14 (26/07/2016: Revised mod number within notes field (20/10/2015: Added mod 160080)))
A18711 | EASA.A.064.2 | 25 | 2024-02-28 | Airbus S.A.S. | A319-133 |  | 1 | 160500 or 160080 | Sharklets | 70000 | 61000 | International Aero Engines AG (IAE) | V2527M-A5 | 37868 or 38554 | Select One package | 2 | Annex 16/I | 7/11-B | 14 | 92.7 | 96.6 | 3.9 | 82 | 91.2 | 9.2 | 94.3 | 100.3 | 6 | 269 | 288.1 | 19.1 | Valid also for Corporate Jet configuration (Mods 28238, 28162 and 28342). | 2012-09-18 | 2019-06-25 | Added mod 38554 (retrofit installation) (08/01/2019: Recertification to Chapter 14 (26/07/2016: Revised mod number within notes field (20/10/2015: Added mod 160080)))
A18712 | EASA.A.064.2 | 25 | 2024-02-28 | Airbus S.A.S. | A319-133 |  | 4 | 160500 or 160080 | Sharklets | 68000 | 62500 | International Aero Engines AG (IAE) | V2527M-A5 | 37868 or 38554 | Select One package | 2 | Annex 16/I | 7/11-B | 14 | 92.8 | 96.5 | 3.7 | 81.3 | 91 | 9.7 | 94.4 | 100.2 | 5.8 | 268.5 | 287.7 | 19.2 | Valid also for Corporate Jet configuration (Mods 28238, 28162 and 28342). | 2012-09-18 | 2019-06-25 | Added mod 38554 (retrofit installation) (08/01/2019: Recertification to Chapter 14 (26/07/2016: Revised mod number within notes field (20/10/2015: Added mod 160080)))
A18713 | EASA.A.064.2 | 25 | 2024-02-28 | Airbus S.A.S. | A319-133 |  | 3 | 160500 or 160080 | Sharklets | 68000 | 61000 | International Aero Engines AG (IAE) | V2527M-A5 | 37868 or 38554 | Select One package | 2 | Annex 16/I | 7/11-B | 14 | 92.8 | 96.5 | 3.7 | 81.3 | 91 | 9.7 | 94.3 | 100.2 | 5.9 | 268.4 | 287.7 | 19.3 | Valid also for Corporate Jet configuration (Mods 28238, 28162 and 28342). | 2012-09-18 | 2019-06-25 | Added mod 38554 (retrofit installation) (08/01/2019: Recertification to Chapter 14 (26/07/2016: Revised mod number within notes field (20/10/2015: Added mod 160080)))
A18714 | EASA.A.064.2 | 25 | 2024-02-28 | Airbus S.A.S. | A319-133 |  | 9 | 160500 or 160080 | Sharklets | 66000 | 62500 | International Aero Engines AG (IAE) | V2527M-A5 | 37868 or 38554 | Select One package | 2 | Annex 16/I | 7/11-B | 14 | 92.8 | 96.3 | 3.5 | 80.5 | 90.8 | 10.3 | 94.4 | 100.1 | 5.7 | 267.7 | 287.2 | 19.5 | Valid also for Corporate Jet configuration (Mods 28238, 28162 and 28342). | 2012-09-18 | 2019-06-25 | Added mod 38554 (retrofit installation) (08/01/2019: Recertification to Chapter 14 (26/07/2016: Revised mod number within notes field (20/10/2015: Added mod 160080)))
A18715 | EASA.A.064.2 | 25 | 2024-02-28 | Airbus S.A.S. | A319-133 |  | 11 | 160500 or 160080 | Sharklets | 66000 | 61000 | International Aero Engines AG (IAE) | V2527M-A5 | 37868 or 38554 | Select One package | 2 | Annex 16/I | 7/11-B | 14 | 92.8 | 96.3 | 3.5 | 80.5 | 90.8 | 10.3 | 94.3 | 100.1 | 5.8 | 267.6 | 287.2 | 19.6 | Valid also for Corporate Jet configuration (Mods 28238, 28162 and 28342). | 2012-09-18 | 2019-06-25 | Added mod 38554 (retrofit installation) (08/01/2019: Recertification to Chapter 14 (26/07/2016: Revised mod number within notes field (20/10/2015: Added mod 160080)))
A18716 | EASA.A.064.2 | 25 | 2024-02-28 | Airbus S.A.S. | A319-133 |  | 8 | 160500 or 160080 | Sharklets | 64000 | 62500 | International Aero Engines AG (IAE) | V2527M-A5 | 37868 or 38554 | Select One package | 2 | Annex 16/I | 7/11-B | 14 | 92.9 | 96.2 | 3.3 | 79.7 | 90.6 | 10.9 | 94.4 | 100 | 5.6 | 267 | 286.8 | 19.8 | Valid also for Corporate Jet configuration (Mods 28238, 28162 and 28342). | 2012-09-18 | 2019-06-25 | Added mod 38554 (retrofit installation) (08/01/2019: Recertification to Chapter 14 (26/07/2016: Revised mod number within notes field (20/10/2015: Added mod 160080)))
A18717 | EASA.A.064.2 | 25 | 2024-02-28 | Airbus S.A.S. | A319-133 |  | 0 | 160500 or 160080 | Sharklets | 64000 | 61000 | International Aero Engines AG (IAE) | V2527M-A5 | 37868 or 38554 | Select One package | 2 | Annex 16/I | 7/11-B | 14 | 92.9 | 96.2 | 3.3 | 79.7 | 90.6 | 10.9 | 94.3 | 100 | 5.7 | 266.9 | 286.8 | 19.9 | Valid also for Corporate Jet configuration (Mods 28238, 28162 and 28342). | 2012-09-18 | 2019-06-25 | Added mod 38554 (retrofit installation) (08/01/2019: Recertification to Chapter 14 (26/07/2016: Revised mod number within notes field (20/10/2015: Added mod 160080)))
A18718 | EASA.A.064.2 | 25 | 2024-02-28 | Airbus S.A.S. | A319-133 |  | 12 | 160500 or 160080 | Sharklets | 62000 | 61000 | International Aero Engines AG (IAE) | V2527M-A5 | 37868 or 38554 | Select One package | 2 | Annex 16/I | 7/11-B | 14 | 93 | 96.1 | 3.1 | 78.9 | 90.5 | 11.6 | 94.3 | 99.9 | 5.6 | 266.2 | 286.5 | 20.3 | Valid also for Corporate Jet configuration (Mods 28238, 28162 and 28342). | 2012-09-18 | 2019-06-25 | Added mod 38554 (retrofit installation) (08/01/2019: Recertification to Chapter 14 (26/07/2016: Revised mod number within notes field (20/10/2015: Added mod 160080)))
A70691 | EASA.A.064.2 | 25 | 2024-02-28 | Airbus S.A.S. | A319-133 |  | 2 | 160080 | Sharklets | 75500 | 62500 | International Aero Engines AG (IAE) | V2527M-A5 |  |  | 2 | Annex 16/I | 7/11-B | 14 | 92.5 | 96.8 | 4.3 | 84.2 | 91.6 | 7.4 | 94.4 | 100.6 | 6.2 | 271.1 | 289 | 17.9 | Valid also for Corporate Jet configuration (Mods 28238, 28162 and 28342). | 2015-10-20 | 2019-01-08 | Recertification to Chapter 14 (26/07/2016: Revised mod number within notes field)
A70692 | EASA.A.064.2 | 25 | 2024-02-28 | Airbus S.A.S. | A319-133 |  | 7 | 160080 | Sharklets | 75500 | 61000 | International Aero Engines AG (IAE) | V2527M-A5 |  |  | 2 | Annex 16/I | 7/11-B | 14 | 92.5 | 96.8 | 4.3 | 84.2 | 91.6 | 7.4 | 94.3 | 100.6 | 6.3 | 271 | 289 | 18 | Valid also for Corporate Jet configuration (Mods 28238, 28162 and 28342). | 2015-10-20 | 2019-01-08 | Recertification to Chapter 14 (26/07/2016: Revised mod number within notes field)
A70693 | EASA.A.064.2 | 25 | 2024-02-28 | Airbus S.A.S. | A319-133 |  | 6 | 160080 | Sharklets | 73500 | 62500 | International Aero Engines AG (IAE) | V2527M-A5 |  |  | 2 | Annex 16/I | 7/11-B | 14 | 92.6 | 96.7 | 4.1 | 83.4 | 91.4 | 8 | 94.4 | 100.5 | 6.1 | 270.4 | 288.6 | 18.2 | Valid also for Corporate Jet configuration (Mods 28238, 28162 and 28342). | 2015-10-20 | 2019-01-08 | Recertification to Chapter 14 (26/07/2016: Revised mod number within notes field)
A70694 | EASA.A.064.2 | 25 | 2024-02-28 | Airbus S.A.S. | A319-133 |  | 5 | 160080 | Sharklets | 70000 | 62500 | International Aero Engines AG (IAE) | V2527M-A5 |  |  | 2 | Annex 16/I | 7/11-B | 14 | 92.7 | 96.6 | 3.9 | 82 | 91.2 | 9.2 | 94.4 | 100.3 | 5.9 | 269.1 | 288.1 | 19 | Valid also for Corporate Jet configuration (Mods 28238, 28162 and 28342). | 2015-10-20 | 2019-01-08 | Recertification to Chapter 14 (26/07/2016: Revised mod number within notes field)
A70695 | EASA.A.064.2 | 25 | 2024-02-28 | Airbus S.A.S. | A319-133 |  | 1 | 160080 | Sharklets | 70000 | 61000 | International Aero Engines AG (IAE) | V2527M-A5 |  |  | 2 | Annex 16/I | 7/11-B | 14 | 92.7 | 96.6 | 3.9 | 82 | 91.2 | 9.2 | 94.3 | 100.3 | 6 | 269 | 288.1 | 19.1 | Valid also for Corporate Jet configuration (Mods 28238, 28162 and 28342). | 2015-10-20 | 2019-01-08 | Recertification to Chapter 14 (26/07/2016: Revised mod number within notes field)
A70696 | EASA.A.064.2 | 25 | 2024-02-28 | Airbus S.A.S. | A319-133 |  | 4 | 160080 | Sharklets | 68000 | 62500 | International Aero Engines AG (IAE) | V2527M-A5 |  |  | 2 | Annex 16/I | 7/11-B | 14 | 92.8 | 96.5 | 3.7 | 81.3 | 91 | 9.7 | 94.4 | 100.2 | 5.8 | 268.5 | 287.7 | 19.2 | Valid also for Corporate Jet configuration (Mods 28238, 28162 and 28342). | 2015-10-20 | 2019-01-08 | Recertification to Chapter 14 (26/07/2016: Revised mod number within notes field)
A70697 | EASA.A.064.2 | 25 | 2024-02-28 | Airbus S.A.S. | A319-133 |  | 3 | 160080 | Sharklets | 68000 | 61000 | International Aero Engines AG (IAE) | V2527M-A5 |  |  | 2 | Annex 16/I | 7/11-B | 14 | 92.8 | 96.5 | 3.7 | 81.3 | 91 | 9.7 | 94.3 | 100.2 | 5.9 | 268.4 | 287.7 | 19.3 | Valid also for Corporate Jet configuration (Mods 28238, 28162 and 28342). | 2015-10-20 | 2019-01-08 | Recertification to Chapter 14 (26/07/2016: Revised mod number within notes field)
A70698 | EASA.A.064.2 | 25 | 2024-02-28 | Airbus S.A.S. | A319-133 |  | 9 | 160080 | Sharklets | 66000 | 62500 | International Aero Engines AG (IAE) | V2527M-A5 |  |  | 2 | Annex 16/I | 7/11-B | 14 | 92.8 | 96.3 | 3.5 | 80.5 | 90.8 | 10.3 | 94.4 | 100.1 | 5.7 | 267.7 | 287.2 | 19.5 | Valid also for Corporate Jet configuration (Mods 28238, 28162 and 28342). | 2015-10-20 | 2019-01-08 | Recertification to Chapter 14 (26/07/2016: Revised mod number within notes field)
A70699 | EASA.A.064.2 | 25 | 2024-02-28 | Airbus S.A.S. | A319-133 |  | 11 | 160080 | Sharklets | 66000 | 61000 | International Aero Engines AG (IAE) | V2527M-A5 |  |  | 2 | Annex 16/I | 7/11-B | 14 | 92.8 | 96.3 | 3.5 | 80.5 | 90.8 | 10.3 | 94.3 | 100.1 | 5.8 | 267.6 | 287.2 | 19.6 | Valid also for Corporate Jet configuration (Mods 28238, 28162 and 28342). | 2015-10-20 | 2019-01-08 | Recertification to Chapter 14 (26/07/2016: Revised mod number within notes field)
A70700 | EASA.A.064.2 | 25 | 2024-02-28 | Airbus S.A.S. | A319-133 |  | 8 | 160080 | Sharklets | 64000 | 62500 | International Aero Engines AG (IAE) | V2527M-A5 |  |  | 2 | Annex 16/I | 7/11-B | 14 | 92.9 | 96.2 | 3.3 | 79.7 | 90.6 | 10.9 | 94.4 | 100 | 5.6 | 267 | 286.8 | 19.8 | Valid also for Corporate Jet configuration (Mods 28238, 28162 and 28342). | 2015-10-20 | 2019-01-08 | Recertification to Chapter 14 (26/07/2016: Revised mod number within notes field)
A70701 | EASA.A.064.2 | 25 | 2024-02-28 | Airbus S.A.S. | A319-133 |  | 0 | 160080 | Sharklets | 64000 | 61000 | International Aero Engines AG (IAE) | V2527M-A5 |  |  | 2 | Annex 16/I | 7/11-B | 14 | 92.9 | 96.2 | 3.3 | 79.7 | 90.6 | 10.9 | 94.3 | 100 | 5.7 | 266.9 | 286.8 | 19.9 | Valid also for Corporate Jet configuration (Mods 28238, 28162 and 28342). | 2015-10-20 | 2019-01-08 | Recertification to Chapter 14 (26/07/2016: Revised mod number within notes field)
A70702 | EASA.A.064.2 | 25 | 2024-02-28 | Airbus S.A.S. | A319-133 |  | 12 | 160080 | Sharklets | 62000 | 61000 | International Aero Engines AG (IAE) | V2527M-A5 |  |  | 2 | Annex 16/I | 7/11-B | 14 | 93 | 96.1 | 3.1 | 78.9 | 90.5 | 11.6 | 94.3 | 99.9 | 5.6 | 266.2 | 286.5 | 20.3 | Valid also for Corporate Jet configuration (Mods 28238, 28162 and 28342). | 2015-10-20 | 2019-01-08 | Recertification to Chapter 14 (26/07/2016: Revised mod number within notes field)
A73759 | EASA.A.064.2 | 25 | 2024-02-28 | Airbus S.A.S. | A319-133 |  | 2 |  |  | 75500 | 62500 | International Aero Engines AG (IAE) | V2527M-A5 |  | Engine intermix, one engine with Select One package (Mod 37868) | 2 | Annex 16/I | 7/11-B | 14 | 92.5 | 96.8 | 4.3 | 84.2 | 91.6 | 7.4 | 94.4 | 100.6 | 6.2 | 271.1 | 289 | 17.9 | Valid also for Corporate Jet configuration (Mods 28238, 28162 and 28342). | 2018-07-10 | 2019-01-08 | Recertification to Chapter 14
A73760 | EASA.A.064.2 | 25 | 2024-02-28 | Airbus S.A.S. | A319-133 |  | 7 |  |  | 75500 | 61000 | International Aero Engines AG (IAE) | V2527M-A5 |  | Engine intermix, one engine with Select One package (Mod 37868) | 2 | Annex 16/I | 7/11-B | 14 | 92.5 | 96.8 | 4.3 | 84.2 | 91.6 | 7.4 | 94.3 | 100.6 | 6.3 | 271 | 289 | 18 | Valid also for Corporate Jet configuration (Mods 28238, 28162 and 28342). | 2018-07-10 | 2019-01-08 | Recertification to Chapter 14
A73761 | EASA.A.064.2 | 25 | 2024-02-28 | Airbus S.A.S. | A319-133 |  | 6 |  |  | 73500 | 62500 | International Aero Engines AG (IAE) | V2527M-A5 |  | Engine intermix, one engine with Select One package (Mod 37868) | 2 | Annex 16/I | 7/11-B | 14 | 92.6 | 96.7 | 4.1 | 83.4 | 91.4 | 8 | 94.4 | 100.5 | 6.1 | 270.4 | 288.6 | 18.2 | Valid also for Corporate Jet configuration (Mods 28238, 28162 and 28342). | 2018-07-10 | 2019-01-08 | Recertification to Chapter 14
A73762 | EASA.A.064.2 | 25 | 2024-02-28 | Airbus S.A.S. | A319-133 |  | 5 |  |  | 70000 | 62500 | International Aero Engines AG (IAE) | V2527M-A5 |  | Engine intermix, one engine with Select One package (Mod 37868) | 2 | Annex 16/I | 7/11-B | 14 | 92.7 | 96.6 | 3.9 | 82 | 91.2 | 9.2 | 94.4 | 100.3 | 5.9 | 269.1 | 288.1 | 19 | Valid also for Corporate Jet configuration (Mods 28238, 28162 and 28342). | 2018-07-10 | 2019-01-08 | Recertification to Chapter 14
A73763 | EASA.A.064.2 | 25 | 2024-02-28 | Airbus S.A.S. | A319-133 |  | 1 |  |  | 70000 | 61000 | International Aero Engines AG (IAE) | V2527M-A5 |  | Engine intermix, one engine with Select One package (Mod 37868) | 2 | Annex 16/I | 7/11-B | 14 | 92.7 | 96.6 | 3.9 | 82 | 91.2 | 9.2 | 94.3 | 100.3 | 6 | 269 | 288.1 | 19.1 | Valid also for Corporate Jet configuration (Mods 28238, 28162 and 28342). | 2018-07-10 | 2019-01-08 | Recertification to Chapter 14
A73764 | EASA.A.064.2 | 25 | 2024-02-28 | Airbus S.A.S. | A319-133 |  | 4 |  |  | 68000 | 62500 | International Aero Engines AG (IAE) | V2527M-A5 |  | Engine intermix, one engine with Select One package (Mod 37868) | 2 | Annex 16/I | 7/11-B | 14 | 92.8 | 96.5 | 3.7 | 81.3 | 91 | 9.7 | 94.4 | 100.2 | 5.8 | 268.5 | 287.7 | 19.2 | Valid also for Corporate Jet configuration (Mods 28238, 28162 and 28342). | 2018-07-10 | 2019-01-08 | Recertification to Chapter 14
A73765 | EASA.A.064.2 | 25 | 2024-02-28 | Airbus S.A.S. | A319-133 |  | 3 |  |  | 68000 | 61000 | International Aero Engines AG (IAE) | V2527M-A5 |  | Engine intermix, one engine with Select One package (Mod 37868) | 2 | Annex 16/I | 7/11-B | 14 | 92.8 | 96.5 | 3.7 | 81.3 | 91 | 9.7 | 94.3 | 100.2 | 5.9 | 268.4 | 287.7 | 19.3 | Valid also for Corporate Jet configuration (Mods 28238, 28162 and 28342). | 2018-07-10 | 2019-01-08 | Recertification to Chapter 14
A73766 | EASA.A.064.2 | 25 | 2024-02-28 | Airbus S.A.S. | A319-133 |  | 9 |  |  | 66000 | 62500 | International Aero Engines AG (IAE) | V2527M-A5 |  | Engine intermix, one engine with Select One package (Mod 37868) | 2 | Annex 16/I | 7/11-B | 14 | 92.8 | 96.3 | 3.5 | 80.5 | 90.8 | 10.3 | 94.4 | 100.1 | 5.7 | 267.7 | 287.2 | 19.5 | Valid also for Corporate Jet configuration (Mods 28238, 28162 and 28342). | 2018-07-10 | 2019-01-08 | Recertification to Chapter 14
A73767 | EASA.A.064.2 | 25 | 2024-02-28 | Airbus S.A.S. | A319-133 |  | 11 |  |  | 66000 | 61000 | International Aero Engines AG (IAE) | V2527M-A5 |  | Engine intermix, one engine with Select One package (Mod 37868) | 2 | Annex 16/I | 7/11-B | 14 | 92.8 | 96.3 | 3.5 | 80.5 | 90.8 | 10.3 | 94.3 | 100.1 | 5.8 | 267.6 | 287.2 | 19.6 | Valid also for Corporate Jet configuration (Mods 28238, 28162 and 28342). | 2018-07-10 | 2019-01-08 | Recertification to Chapter 14
A73768 | EASA.A.064.2 | 25 | 2024-02-28 | Airbus S.A.S. | A319-133 |  | 8 |  |  | 64000 | 62500 | International Aero Engines AG (IAE) | V2527M-A5 |  | Engine intermix, one engine with Select One package (Mod 37868) | 2 | Annex 16/I | 7/11-B | 14 | 92.9 | 96.2 | 3.3 | 79.7 | 90.6 | 10.9 | 94.4 | 100 | 5.6 | 267 | 286.8 | 19.8 | Valid also for Corporate Jet configuration (Mods 28238, 28162 and 28342). | 2018-07-10 | 2019-01-08 | Recertification to Chapter 14
A73769 | EASA.A.064.2 | 25 | 2024-02-28 | Airbus S.A.S. | A319-133 |  | 0 |  |  | 64000 | 61000 | International Aero Engines AG (IAE) | V2527M-A5 |  | Engine intermix, one engine with Select One package (Mod 37868) | 2 | Annex 16/I | 7/11-B | 14 | 92.9 | 96.2 | 3.3 | 79.7 | 90.6 | 10.9 | 94.3 | 100 | 5.7 | 266.9 | 286.8 | 19.9 | Valid also for Corporate Jet configuration (Mods 28238, 28162 and 28342). | 2018-07-10 | 2019-01-08 | Recertification to Chapter 14
A73770 | EASA.A.064.2 | 25 | 2024-02-28 | Airbus S.A.S. | A319-133 |  | 12 |  |  | 62000 | 61000 | International Aero Engines AG (IAE) | V2527M-A5 |  | Engine intermix, one engine with Select One package (Mod 37868) | 2 | Annex 16/I | 7/11-B | 14 | 93 | 96.1 | 3.1 | 78.9 | 90.5 | 11.6 | 94.3 | 99.9 | 5.6 | 266.2 | 286.5 | 20.3 | Valid also for Corporate Jet configuration (Mods 28238, 28162 and 28342). | 2018-07-10 | 2019-01-08 | Recertification to Chapter 14
A11620 | EASA.A.064.2 | 25 | 2024-02-28 | Airbus S.A.S. | A319-133 |  | 2 |  |  | 75500 | 62500 | International Aero Engines AG (IAE) | V2527M-A5 | 37868 or 38554 | Select One package | 2 | Annex 16/I | 7/11-B | 14 | 92.5 | 96.8 | 4.3 | 84.2 | 91.6 | 7.4 | 94.4 | 100.6 | 6.2 | 271.1 | 289 | 17.9 | Valid also for Corporate Jet configuration (Mods 28238, 28162 and 28342). | 2009-11-12 | 2019-06-25 | Added mod 38554 (retrofit installation) (08/01/2019: Recertification to Chapter 14 (28/07/2016: Revised mod number within notes field))
A11621 | EASA.A.064.2 | 25 | 2024-02-28 | Airbus S.A.S. | A319-133 |  | 7 |  |  | 75500 | 61000 | International Aero Engines AG (IAE) | V2527M-A5 | 37868 or 38554 | Select One package | 2 | Annex 16/I | 7/11-B | 14 | 92.5 | 96.8 | 4.3 | 84.2 | 91.6 | 7.4 | 94.3 | 100.6 | 6.3 | 271 | 289 | 18 | Valid also for Corporate Jet configuration (Mods 28238, 28162 and 28342). | 2009-11-12 | 2019-06-25 | Added mod 38554 (retrofit installation) (08/01/2019: Recertification to Chapter 14 (28/07/2016: Revised mod number within notes field))
A11622 | EASA.A.064.2 | 25 | 2024-02-28 | Airbus S.A.S. | A319-133 |  | 6 |  |  | 73500 | 62500 | International Aero Engines AG (IAE) | V2527M-A5 | 37868 or 38554 | Select One package | 2 | Annex 16/I | 7/11-B | 14 | 92.6 | 96.7 | 4.1 | 83.4 | 91.4 | 8 | 94.4 | 100.5 | 6.1 | 270.4 | 288.6 | 18.2 | Valid also for Corporate Jet configuration (Mods 28238, 28162 and 28342). | 2009-11-12 | 2019-06-25 | Added mod 38554 (retrofit installation) (08/01/2019: Recertification to Chapter 14 (28/07/2016: Revised mod number within notes field))
A11623 | EASA.A.064.2 | 25 | 2024-02-28 | Airbus S.A.S. | A319-133 |  | 5 |  |  | 70000 | 62500 | International Aero Engines AG (IAE) | V2527M-A5 | 37868 or 38554 | Select One package | 2 | Annex 16/I | 7/11-B | 14 | 92.7 | 96.6 | 3.9 | 82 | 91.2 | 9.2 | 94.4 | 100.3 | 5.9 | 269.1 | 288.1 | 19 | Valid also for Corporate Jet configuration (Mods 28238, 28162 and 28342). | 2009-11-12 | 2019-06-25 | Added mod 38554 (retrofit installation) (08/01/2019: Recertification to Chapter 14 (28/07/2016: Revised mod number within notes field))
A11624 | EASA.A.064.2 | 25 | 2024-02-28 | Airbus S.A.S. | A319-133 |  | 1 |  |  | 70000 | 61000 | International Aero Engines AG (IAE) | V2527M-A5 | 37868 or 38554 | Select One package | 2 | Annex 16/I | 7/11-B | 14 | 92.7 | 96.6 | 3.9 | 82 | 91.2 | 9.2 | 94.3 | 100.3 | 6 | 269 | 288.1 | 19.1 | Valid also for Corporate Jet configuration (Mods 28238, 28162 and 28342). | 2009-11-12 | 2019-06-25 | Added mod 38554 (retrofit installation) (08/01/2019: Recertification to Chapter 14 (28/07/2016: Revised mod number within notes field))
A11625 | EASA.A.064.2 | 25 | 2024-02-28 | Airbus S.A.S. | A319-133 |  | 4 |  |  | 68000 | 62500 | International Aero Engines AG (IAE) | V2527M-A5 | 37868 or 38554 | Select One package | 2 | Annex 16/I | 7/11-B | 14 | 92.8 | 96.5 | 3.7 | 81.3 | 91 | 9.7 | 94.4 | 100.2 | 5.8 | 268.5 | 287.7 | 19.2 | Valid also for Corporate Jet configuration (Mods 28238, 28162 and 28342). | 2009-11-12 | 2019-06-25 | Added mod 38554 (retrofit installation) (08/01/2019: Recertification to Chapter 14 (28/07/2016: Revised mod number within notes field))
A11626 | EASA.A.064.2 | 25 | 2024-02-28 | Airbus S.A.S. | A319-133 |  | 3 |  |  | 68000 | 61000 | International Aero Engines AG (IAE) | V2527M-A5 | 37868 or 38554 | Select One package | 2 | Annex 16/I | 7/11-B | 14 | 92.8 | 96.5 | 3.7 | 81.3 | 91 | 9.7 | 94.3 | 100.2 | 5.9 | 268.4 | 287.7 | 19.3 | Valid also for Corporate Jet configuration (Mods 28238, 28162 and 28342). | 2009-11-12 | 2019-06-25 | Added mod 38554 (retrofit installation) (08/01/2019: Recertification to Chapter 14 (28/07/2016: Revised mod number within notes field))
A11627 | EASA.A.064.2 | 25 | 2024-02-28 | Airbus S.A.S. | A319-133 |  | 9 |  |  | 66000 | 62500 | International Aero Engines AG (IAE) | V2527M-A5 | 37868 or 38554 | Select One package | 2 | Annex 16/I | 7/11-B | 14 | 92.8 | 96.3 | 3.5 | 80.5 | 90.8 | 10.3 | 94.4 | 100.1 | 5.7 | 267.7 | 287.2 | 19.5 | Valid also for Corporate Jet configuration (Mods 28238, 28162 and 28342). | 2009-11-12 | 2019-06-25 | Added mod 38554 (retrofit installation) (08/01/2019: Recertification to Chapter 14 (28/07/2016: Revised mod number within notes field))
A11628 | EASA.A.064.2 | 25 | 2024-02-28 | Airbus S.A.S. | A319-133 |  | 11 |  |  | 66000 | 61000 | International Aero Engines AG (IAE) | V2527M-A5 | 37868 or 38554 | Select One package | 2 | Annex 16/I | 7/11-B | 14 | 92.8 | 96.3 | 3.5 | 80.5 | 90.8 | 10.3 | 94.3 | 100.1 | 5.8 | 267.6 | 287.2 | 19.6 | Valid also for Corporate Jet configuration (Mods 28238, 28162 and 28342). | 2009-11-12 | 2019-06-25 | Added mod 38554 (retrofit installation) (08/01/2019: Recertification to Chapter 14 (28/07/2016: Revised mod number within notes field))
A11629 | EASA.A.064.2 | 25 | 2024-02-28 | Airbus S.A.S. | A319-133 |  | 8 |  |  | 64000 | 62500 | International Aero Engines AG (IAE) | V2527M-A5 | 37868 or 38554 | Select One package | 2 | Annex 16/I | 7/11-B | 14 | 92.9 | 96.2 | 3.3 | 79.7 | 90.6 | 10.9 | 94.4 | 100 | 5.6 | 267 | 286.8 | 19.8 | Valid also for Corporate Jet configuration (Mods 28238, 28162 and 28342). | 2009-11-12 | 2019-06-25 | Added mod 38554 (retrofit installation) (08/01/2019: Recertification to Chapter 14 (28/07/2016: Revised mod number within notes field))
A11630 | EASA.A.064.2 | 25 | 2024-02-28 | Airbus S.A.S. | A319-133 |  | 0 |  |  | 64000 | 61000 | International Aero Engines AG (IAE) | V2527M-A5 | 37868 or 38554 | Select One package | 2 | Annex 16/I | 7/11-B | 14 | 92.9 | 96.2 | 3.3 | 79.7 | 90.6 | 10.9 | 94.3 | 100 | 5.7 | 266.9 | 286.8 | 19.9 | Valid also for Corporate Jet configuration (Mods 28238, 28162 and 28342). | 2009-11-12 | 2019-06-25 | Added mod 38554 (retrofit installation) (08/01/2019: Recertification to Chapter 14 (28/07/2016: Revised mod number within notes field))
A11631 | EASA.A.064.2 | 25 | 2024-02-28 | Airbus S.A.S. | A319-133 |  | 12 |  |  | 62000 | 61000 | International Aero Engines AG (IAE) | V2527M-A5 | 37868 or 38554 | Select One package | 2 | Annex 16/I | 7/11-B | 14 | 93 | 96.1 | 3.1 | 78.9 | 90.5 | 11.6 | 94.3 | 99.9 | 5.6 | 266.2 | 286.5 | 20.3 | Valid also for Corporate Jet configuration (Mods 28238, 28162 and 28342). | 2009-11-12 | 2019-06-25 | Added mod 38554 (retrofit installation) (08/01/2019: Recertification to Chapter 14 (28/07/2016: Revised mod number within notes field))
A2375 | EASA.A.064.2 | 25 | 2024-02-28 | Airbus S.A.S. | A319-133 |  | 2 |  |  | 75500 | 62500 | International Aero Engines AG (IAE) | V2527M-A5 |  |  | 2 | Annex 16/I | 7/11-B | 14 | 92.5 | 96.8 | 4.3 | 84.2 | 91.6 | 7.4 | 94.4 | 100.6 | 6.2 | 271.1 | 289 | 17.9 | Valid also for Corporate Jet configuration (Mods 28238, 28162 and 28342). |  | 2019-01-08 | Recertification to Chapter 14 (28/07/2016: Revised mod number within notes field (11/12/2009: Reference to Corporate Jet conguration added to note (11/12/2008 Noise levels revised, Modification 36521 removed)))
A2382 | EASA.A.064.2 | 25 | 2024-02-28 | Airbus S.A.S. | A319-133 |  | 7 |  |  | 75500 | 61000 | International Aero Engines AG (IAE) | V2527M-A5 |  |  | 2 | Annex 16/I | 7/11-B | 14 | 92.5 | 96.8 | 4.3 | 84.2 | 91.6 | 7.4 | 94.3 | 100.6 | 6.3 | 271 | 289 | 18 | Valid also for Corporate Jet configuration (Mods 28238, 28162 and 28342). |  | 2019-01-08 | Recertification to Chapter 14 (28/07/2016: Revised mod number within notes field (11/12/2009: Reference to Corporate Jet conguration added to note (11/12/2008 Noise levels revised, Modification 36521 removed)))
A2381 | EASA.A.064.2 | 25 | 2024-02-28 | Airbus S.A.S. | A319-133 |  | 6 |  |  | 73500 | 62500 | International Aero Engines AG (IAE) | V2527M-A5 |  |  | 2 | Annex 16/I | 7/11-B | 14 | 92.6 | 96.7 | 4.1 | 83.4 | 91.4 | 8 | 94.4 | 100.5 | 6.1 | 270.4 | 288.6 | 18.2 | Valid also for Corporate Jet configuration (Mods 28238, 28162 and 28342). |  | 2019-01-08 | Recertification to Chapter 14 (28/07/2016: Revised mod number within notes field (11/12/2009: Reference to Corporate Jet conguration added to note (11/12/2008 Noise levels revised, Modification 36521 removed)))
A2376 | EASA.A.064.2 | 25 | 2024-02-28 | Airbus S.A.S. | A319-133 |  | 5 |  |  | 70000 | 62500 | International Aero Engines AG (IAE) | V2527M-A5 |  |  | 2 | Annex 16/I | 7/11-B | 14 | 92.7 | 96.6 | 3.9 | 82 | 91.2 | 9.2 | 94.4 | 100.3 | 5.9 | 269.1 | 288.1 | 19 | Valid also for Corporate Jet configuration (Mods 28238, 28162 and 28342). |  | 2019-01-08 | Recertification to Chapter 14 (28/07/2016: Revised mod number within notes field (11/12/2009: Reference to Corporate Jet conguration added to note (11/12/2008 Noise levels revised, Modification 36521 removed)))
A2377 | EASA.A.064.2 | 25 | 2024-02-28 | Airbus S.A.S. | A319-133 |  | 1 |  |  | 70000 | 61000 | International Aero Engines AG (IAE) | V2527M-A5 |  |  | 2 | Annex 16/I | 7/11-B | 14 | 92.7 | 96.6 | 3.9 | 82 | 91.2 | 9.2 | 94.3 | 100.3 | 6 | 269 | 288.1 | 19.1 | Valid also for Corporate Jet configuration (Mods 28238, 28162 and 28342). |  | 2019-01-08 | Recertification to Chapter 14 (28/07/2016: Revised mod number within notes field (11/12/2009: Reference to Corporate Jet conguration added to note (11/12/2008 Noise levels revised, Modification 36521 removed)))
A2378 | EASA.A.064.2 | 25 | 2024-02-28 | Airbus S.A.S. | A319-133 |  | 4 |  |  | 68000 | 62500 | International Aero Engines AG (IAE) | V2527M-A5 |  |  | 2 | Annex 16/I | 7/11-B | 14 | 92.8 | 96.5 | 3.7 | 81.3 | 91 | 9.7 | 94.4 | 100.2 | 5.8 | 268.5 | 287.7 | 19.2 | Valid also for Corporate Jet configuration (Mods 28238, 28162 and 28342). |  | 2019-01-08 | Recertification to Chapter 14 (28/07/2016: Revised mod number within notes field (11/12/2009: Reference to Corporate Jet conguration added to note (11/12/2008 Noise levels revised, Modification 36521 removed)))
A2379 | EASA.A.064.2 | 25 | 2024-02-28 | Airbus S.A.S. | A319-133 |  | 3 |  |  | 68000 | 61000 | International Aero Engines AG (IAE) | V2527M-A5 |  |  | 2 | Annex 16/I | 7/11-B | 14 | 92.8 | 96.5 | 3.7 | 81.3 | 91 | 9.7 | 94.3 | 100.2 | 5.9 | 268.4 | 287.7 | 19.3 | Valid also for Corporate Jet configuration (Mods 28238, 28162 and 28342). |  | 2019-01-08 | Recertification to Chapter 14 (28/07/2016: Revised mod number within notes field (11/12/2009: Reference to Corporate Jet conguration added to note (11/12/2008 Noise levels revised, Modification 36521 removed)))
A7431 | EASA.A.064.2 | 25 | 2024-02-28 | Airbus S.A.S. | A319-133 |  | 9 |  |  | 66000 | 62500 | International Aero Engines AG (IAE) | V2527M-A5 |  |  | 2 | Annex 16/I | 7/11-B | 14 | 92.8 | 96.3 | 3.5 | 80.5 | 90.8 | 10.3 | 94.4 | 100.1 | 5.7 | 267.7 | 287.2 | 19.5 | Valid also for Corporate Jet configuration (Mods 28238, 28162 and 28342). | 2008-02-15 | 2019-01-08 | Recertification to Chapter 14 (28/07/2016: Revised mod number within notes field (11/12/2009: Reference to Corporate Jet conguration added to note (11/12/2008 Noise levels revised, Modification 36521 removed)))
A7432 | EASA.A.064.2 | 25 | 2024-02-28 | Airbus S.A.S. | A319-133 |  | 11 |  |  | 66000 | 61000 | International Aero Engines AG (IAE) | V2527M-A5 |  |  | 2 | Annex 16/I | 7/11-B | 14 | 92.8 | 96.3 | 3.5 | 80.5 | 90.8 | 10.3 | 94.3 | 100.1 | 5.8 | 267.6 | 287.2 | 19.6 | Valid also for Corporate Jet configuration (Mods 28238, 28162 and 28342). | 2008-02-15 | 2019-01-08 | Recertification to Chapter 14 (28/07/2016: Revised mod number within notes field (11/12/2009: Reference to Corporate Jet conguration added to note (11/12/2008 Noise levels revised, Modification 36521 removed)))
A7430 | EASA.A.064.2 | 25 | 2024-02-28 | Airbus S.A.S. | A319-133 |  | 8 |  |  | 64000 | 62500 | International Aero Engines AG (IAE) | V2527M-A5 |  |  | 2 | Annex 16/I | 7/11-B | 14 | 92.9 | 96.2 | 3.3 | 79.7 | 90.6 | 10.9 | 94.4 | 100 | 5.6 | 267 | 286.8 | 19.8 | Valid also for Corporate Jet configuration (Mods 28238, 28162 and 28342). | 2008-02-15 | 2019-01-08 | Recertification to Chapter 14 (28/07/2016: Revised mod number within notes field (11/12/2009: Reference to Corporate Jet conguration added to note (11/12/2008 Noise levels revised, Modification 36521 removed)))
A2380 | EASA.A.064.2 | 25 | 2024-02-28 | Airbus S.A.S. | A319-133 |  | 0 |  |  | 64000 | 61000 | International Aero Engines AG (IAE) | V2527M-A5 |  |  | 2 | Annex 16/I | 7/11-B | 14 | 92.9 | 96.2 | 3.3 | 79.7 | 90.6 | 10.9 | 94.3 | 100 | 5.7 | 266.9 | 286.8 | 19.9 | Valid also for Corporate Jet configuration (Mods 28238, 28162 and 28342). |  | 2019-01-08 | Recertification to Chapter 14 (28/07/2016: Revised mod number within notes field (11/12/2009: Reference to Corporate Jet conguration added to note (11/12/2008 Noise levels revised, Modification 36521 removed)))
A7433 | EASA.A.064.2 | 25 | 2024-02-28 | Airbus S.A.S. | A319-133 |  | 12 |  |  | 62000 | 61000 | International Aero Engines AG (IAE) | V2527M-A5 |  |  | 2 | Annex 16/I | 7/11-B | 14 | 93 | 96.1 | 3.1 | 78.9 | 90.5 | 11.6 | 94.3 | 99.9 | 5.6 | 266.2 | 286.5 | 20.3 | Valid also for Corporate Jet configuration (Mods 28238, 28162 and 28342). | 2008-02-15 | 2019-01-08 | Recertification to Chapter 14 (28/07/2016: Revised mod number within notes field (11/12/2009: Reference to Corporate Jet conguration added to note (11/12/2008 Noise levels revised, Modification 36521 removed)))
A75091 | EASA.A.064.2 | 25 | 2024-02-28 | Airbus S.A.S. | A319-151N | ACJ A319-151N | 120 | 163214 | Corporate Jet configuration | 78200 | 63900 | CFM International SA | LEAP-1A24CJ | 161038 | Booster Step 2 | 2 | Annex 16/I | 7/11-B | 14 | 85.1 | 97 | 11.9 | 81.9 | 91.8 | 9.9 | 91.8 | 100.7 | 8.9 | 258.8 | 289.5 | 30.7 |  | 2019-03-08 | 2023-09-27 | Flyover noise level corrected
A75092 | EASA.A.064.2 | 25 | 2024-02-28 | Airbus S.A.S. | A319-151N | ACJ A319-151N | 112 | 163214 | Corporate Jet configuration | 77300 | 63900 | CFM International SA | LEAP-1A24CJ | 161038 | Booster Step 2 | 2 | Annex 16/I | 7/11-B | 14 | 85.1 | 96.9 | 11.8 | 81.6 | 91.7 | 10.1 | 91.8 | 100.7 | 8.9 | 258.5 | 289.3 | 30.8 |  | 2019-03-08 | 2023-09-27 | Flyover noise level corrected
A75093 | EASA.A.064.2 | 25 | 2024-02-28 | Airbus S.A.S. | A319-151N | ACJ A319-151N | 110 | 163214 | Corporate Jet configuration | 77300 | 63900 | CFM International SA | LEAP-1A24CJ | 161038 | Booster Step 2 | 2 | Annex 16/I | 7/11-B | 14 | 85.1 | 96.9 | 11.8 | 81.6 | 91.7 | 10.1 | 91.8 | 100.7 | 8.9 | 258.5 | 289.3 | 30.8 |  | 2019-03-08 | 2023-09-27 | Flyover noise level corrected
A75094 | EASA.A.064.2 | 25 | 2024-02-28 | Airbus S.A.S. | A319-151N | ACJ A319-151N | 111 | 163214 | Corporate Jet configuration | 77300 | 62800 | CFM International SA | LEAP-1A24CJ | 161038 | Booster Step 2 | 2 | Annex 16/I | 7/11-B | 14 | 85.1 | 96.9 | 11.8 | 81.6 | 91.7 | 10.1 | 91.7 | 100.7 | 9 | 258.4 | 289.3 | 30.9 |  | 2019-03-08 | 2023-09-27 | Flyover noise level corrected
A75095 | EASA.A.064.2 | 25 | 2024-02-28 | Airbus S.A.S. | A319-151N | ACJ A319-151N | 113 | 163214 | Corporate Jet configuration | 76500 | 63900 | CFM International SA | LEAP-1A24CJ | 161038 | Booster Step 2 | 2 | Annex 16/I | 7/11-B | 14 | 85.1 | 96.9 | 11.8 | 81.2 | 91.7 | 10.5 | 91.8 | 100.6 | 8.8 | 258.1 | 289.2 | 31.1 |  | 2019-03-08
A75400 | EASA.A.064.2 | 25 | 2024-02-28 | Airbus S.A.S. | A319-151N | ACJ A319-151N | 115 | 163214 | Corporate Jet configuration | 76500 | 63900 | CFM International SA | LEAP-1A24CJ | 161038 | Booster Step 2 | 2 | Annex 16/I | 7/11-B | 14 | 85.1 | 96.9 | 11.8 | 81.2 | 91.7 | 10.5 | 91.8 | 100.6 | 8.8 | 258.1 | 289.2 | 31.1 |  | 2019-03-08
A75096 | EASA.A.064.2 | 25 | 2024-02-28 | Airbus S.A.S. | A319-151N | ACJ A319-151N | 114 | 163214 | Corporate Jet configuration | 76500 | 62800 | CFM International SA | LEAP-1A24CJ | 161038 | Booster Step 2 | 2 | Annex 16/I | 7/11-B | 14 | 85.1 | 96.9 | 11.8 | 81.2 | 91.7 | 10.5 | 91.7 | 100.6 | 8.9 | 258 | 289.2 | 31.2 |  | 2019-03-08
A75097 | EASA.A.064.2 | 25 | 2024-02-28 | Airbus S.A.S. | A319-151N | ACJ A319-151N | 116 | 163214 | Corporate Jet configuration | 75500 | 63900 | CFM International SA | LEAP-1A24CJ | 161038 | Booster Step 2 | 2 | Annex 16/I | 7/11-B | 14 | 85.2 | 96.8 | 11.6 | 80.8 | 91.6 | 10.8 | 91.8 | 100.6 | 8.8 | 257.8 | 289 | 31.2 |  | 2019-03-08
A75098 | EASA.A.064.2 | 25 | 2024-02-28 | Airbus S.A.S. | A319-151N | ACJ A319-151N | 55 | 163214 | Corporate Jet configuration | 75500 | 63900 | CFM International SA | LEAP-1A24CJ | 161038 | Booster Step 2 | 2 | Annex 16/I | 7/11-B | 14 | 85.2 | 96.8 | 11.6 | 80.8 | 91.6 | 10.8 | 91.8 | 100.6 | 8.8 | 257.8 | 289 | 31.2 |  | 2019-03-08
A75099 | EASA.A.064.2 | 25 | 2024-02-28 | Airbus S.A.S. | A319-151N | ACJ A319-151N | 54 | 163214 | Corporate Jet configuration | 75500 | 62800 | CFM International SA | LEAP-1A24CJ | 161038 | Booster Step 2 | 2 | Annex 16/I | 7/11-B | 14 | 85.2 | 96.8 | 11.6 | 80.8 | 91.6 | 10.8 | 91.7 | 100.6 | 8.9 | 257.7 | 289 | 31.3 |  | 2019-03-08
A75286 | EASA.A.064.2 | 25 | 2024-02-28 | Airbus S.A.S. | A319-151N | ACJ A319-151N | 120 | 163214 | Corporate Jet configuration | 78200 | 63900 | CFM International SA | LEAP-1A24CJ | 162249 | Engine intermix: one engine with Booster Step 1 and the other engine with Booster Step 2 | 2 | Annex 16/I | 8/12 | 14 | 85.1 | 97 | 11.9 | 82.3 | 91.8 | 9.5 | 92 | 100.7 | 8.7 | 259.4 | 289.5 | 30.1 |  | 2019-04-08 | 2021-03-24 | Noise levels revised in Issue 5 of report
A75287 | EASA.A.064.2 | 25 | 2024-02-28 | Airbus S.A.S. | A319-151N | ACJ A319-151N | 112 | 163214 | Corporate Jet configuration | 77300 | 63900 | CFM International SA | LEAP-1A24CJ | 162249 | Engine intermix: one engine with Booster Step 1 and the other engine with Booster Step 2 | 2 | Annex 16/I | 8/12 | 14 | 85.1 | 96.9 | 11.8 | 82 | 91.7 | 9.7 | 92 | 100.7 | 8.7 | 259.1 | 289.3 | 30.2 |  | 2019-04-08 | 2021-03-24 | Noise levels revised in Issue 5 of report
A75288 | EASA.A.064.2 | 25 | 2024-02-28 | Airbus S.A.S. | A319-151N | ACJ A319-151N | 110 | 163214 | Corporate Jet configuration | 77300 | 63900 | CFM International SA | LEAP-1A24CJ | 162249 | Engine intermix: one engine with Booster Step 1 and the other engine with Booster Step 2 | 2 | Annex 16/I | 8/12 | 14 | 85.1 | 96.9 | 11.8 | 82 | 91.7 | 9.7 | 92 | 100.7 | 8.7 | 259.1 | 289.3 | 30.2 |  | 2019-04-08 | 2021-03-24 | Noise levels revised in Issue 5 of report
A75289 | EASA.A.064.2 | 25 | 2024-02-28 | Airbus S.A.S. | A319-151N | ACJ A319-151N | 111 | 163214 | Corporate Jet configuration | 77300 | 62800 | CFM International SA | LEAP-1A24CJ | 162249 | Engine intermix: one engine with Booster Step 1 and the other engine with Booster Step 2 | 2 | Annex 16/I | 8/12 | 14 | 85.1 | 96.9 | 11.8 | 82 | 91.7 | 9.7 | 91.8 | 100.7 | 8.9 | 258.9 | 289.3 | 30.4 |  | 2019-04-08 | 2021-03-24 | Noise levels revised in Issue 5 of report
A75290 | EASA.A.064.2 | 25 | 2024-02-28 | Airbus S.A.S. | A319-151N | ACJ A319-151N | 113 | 163214 | Corporate Jet configuration | 76500 | 63900 | CFM International SA | LEAP-1A24CJ | 162249 | Engine intermix: one engine with Booster Step 1 and the other engine with Booster Step 2 | 2 | Annex 16/I | 8/12 | 14 | 85.1 | 96.9 | 11.8 | 81.7 | 91.7 | 10 | 92 | 100.6 | 8.6 | 258.8 | 289.2 | 30.4 |  | 2019-04-08 | 2021-03-24 | Noise levels revised in Issue 5 of report
A75402 | EASA.A.064.2 | 25 | 2024-02-28 | Airbus S.A.S. | A319-151N | ACJ A319-151N | 115 | 163214 | Corporate Jet configuration | 76500 | 63900 | CFM International SA | LEAP-1A24CJ | 162249 | Engine intermix: one engine with Booster Step 1 and the other engine with Booster Step 2 | 2 | Annex 16/I | 8/12 | 14 | 85.1 | 96.9 | 11.8 | 81.7 | 91.7 | 10 | 92 | 100.6 | 8.6 | 258.8 | 289.2 | 30.4 |  | 2019-04-08 | 2021-03-24 | Noise levels revised in Issue 5 of report
A75291 | EASA.A.064.2 | 25 | 2024-02-28 | Airbus S.A.S. | A319-151N | ACJ A319-151N | 114 | 163214 | Corporate Jet configuration | 76500 | 62800 | CFM International SA | LEAP-1A24CJ | 162249 | Engine intermix: one engine with Booster Step 1 and the other engine with Booster Step 2 | 2 | Annex 16/I | 8/12 | 14 | 85.1 | 96.9 | 11.8 | 81.7 | 91.7 | 10 | 91.8 | 100.6 | 8.8 | 258.6 | 289.2 | 30.6 |  | 2019-04-08 | 2021-03-24 | Noise levels revised in Issue 5 of report
A75292 | EASA.A.064.2 | 25 | 2024-02-28 | Airbus S.A.S. | A319-151N | ACJ A319-151N | 116 | 163214 | Corporate Jet configuration | 75500 | 63900 | CFM International SA | LEAP-1A24CJ | 162249 | Engine intermix: one engine with Booster Step 1 and the other engine with Booster Step 2 | 2 | Annex 16/I | 8/12 | 14 | 85.2 | 96.8 | 11.6 | 81.4 | 91.6 | 10.2 | 92 | 100.6 | 8.6 | 258.6 | 289 | 30.4 |  | 2019-04-08 | 2021-03-24 | Noise levels revised in Issue 5 of report
A75293 | EASA.A.064.2 | 25 | 2024-02-28 | Airbus S.A.S. | A319-151N | ACJ A319-151N | 55 | 163214 | Corporate Jet configuration | 75500 | 63900 | CFM International SA | LEAP-1A24CJ | 162249 | Engine intermix: one engine with Booster Step 1 and the other engine with Booster Step 2 | 2 | Annex 16/I | 8/12 | 14 | 85.2 | 96.8 | 11.6 | 81.4 | 91.6 | 10.2 | 92 | 100.6 | 8.6 | 258.6 | 289 | 30.4 |  | 2019-04-08 | 2021-03-24 | Noise levels revised in Issue 5 of report
A75294 | EASA.A.064.2 | 25 | 2024-02-28 | Airbus S.A.S. | A319-151N | ACJ A319-151N | 54 | 163214 | Corporate Jet configuration | 75500 | 62800 | CFM International SA | LEAP-1A24CJ | 162249 | Engine intermix: one engine with Booster Step 1 and the other engine with Booster Step 2 | 2 | Annex 16/I | 8/12 | 14 | 85.2 | 96.8 | 11.6 | 81.4 | 91.6 | 10.2 | 91.8 | 100.6 | 8.8 | 258.4 | 289 | 30.6 |  | 2019-04-08 | 2021-03-24 | Noise levels revised in Issue 5 of report
A74259 | EASA.A.064.2 | 25 | 2024-02-28 | Airbus S.A.S. | A319-151N | ACJ A319-151N | 120 | 163214 | Corporate Jet configuration | 78200 | 63900 | CFM International SA | LEAP-1A24CJ |  |  | 2 | Annex 16/I | 7/11-B | 14 | 84.8 | 97 | 12.2 | 82.3 | 91.8 | 9.5 | 92 | 100.7 | 8.7 | 259.1 | 289.5 | 30.4 |  | 2018-11-30
A74260 | EASA.A.064.2 | 25 | 2024-02-28 | Airbus S.A.S. | A319-151N | ACJ A319-151N | 112 | 163214 | Corporate Jet configuration | 77300 | 63900 | CFM International SA | LEAP-1A24CJ |  |  | 2 | Annex 16/I | 7/11-B | 14 | 84.9 | 96.9 | 12 | 82 | 91.7 | 9.7 | 92 | 100.7 | 8.7 | 258.9 | 289.3 | 30.4 |  | 2018-11-30
A74261 | EASA.A.064.2 | 25 | 2024-02-28 | Airbus S.A.S. | A319-151N | ACJ A319-151N | 110 | 163214 | Corporate Jet configuration | 77300 | 63900 | CFM International SA | LEAP-1A24CJ |  |  | 2 | Annex 16/I | 7/11-B | 14 | 84.9 | 96.9 | 12 | 82 | 91.7 | 9.7 | 92 | 100.7 | 8.7 | 258.9 | 289.3 | 30.4 |  | 2018-11-30
A74262 | EASA.A.064.2 | 25 | 2024-02-28 | Airbus S.A.S. | A319-151N | ACJ A319-151N | 111 | 163214 | Corporate Jet configuration | 77300 | 62800 | CFM International SA | LEAP-1A24CJ |  |  | 2 | Annex 16/I | 7/11-B | 14 | 84.9 | 96.9 | 12 | 82 | 91.7 | 9.7 | 91.8 | 100.7 | 8.9 | 258.7 | 289.3 | 30.6 |  | 2018-11-30
A75232 | EASA.A.064.2 | 25 | 2024-02-28 | Airbus S.A.S. | A319-151N | ACJ A319-151N | 113 | 163214 | Corporate Jet configuration | 76500 | 63900 | CFM International SA | LEAP-1A24CJ |  |  | 2 | Annex 16/I | 7/11-B | 14 | 84.9 | 96.9 | 12 | 81.7 | 91.7 | 10 | 92 | 100.6 | 8.6 | 258.6 | 289.2 | 30.6 |  | 2018-11-30
A75401 | EASA.A.064.2 | 25 | 2024-02-28 | Airbus S.A.S. | A319-151N | ACJ A319-151N | 115 | 163214 | Corporate Jet configuration | 76500 | 63900 | CFM International SA | LEAP-1A24CJ |  |  | 2 | Annex 16/I | 7/11-B | 14 | 84.9 | 96.9 | 12 | 81.7 | 91.7 | 10 | 92 | 100.6 | 8.6 | 258.6 | 289.2 | 30.6 |  | 2018-11-30
A75233 | EASA.A.064.2 | 25 | 2024-02-28 | Airbus S.A.S. | A319-151N | ACJ A319-151N | 114 | 163214 | Corporate Jet configuration | 76500 | 62800 | CFM International SA | LEAP-1A24CJ |  |  | 2 | Annex 16/I | 7/11-B | 14 | 84.9 | 96.9 | 12 | 81.7 | 91.7 | 10 | 91.8 | 100.6 | 8.8 | 258.4 | 289.2 | 30.8 |  | 2018-11-30
A75234 | EASA.A.064.2 | 25 | 2024-02-28 | Airbus S.A.S. | A319-151N | ACJ A319-151N | 55 | 163214 | Corporate Jet configuration | 75500 | 63900 | CFM International SA | LEAP-1A24CJ |  |  | 2 | Annex 16/I | 7/11-B | 14 | 84.9 | 96.8 | 11.9 | 81.4 | 91.6 | 10.2 | 92 | 100.6 | 8.6 | 258.3 | 289 | 30.7 |  | 2018-11-30
A75236 | EASA.A.064.2 | 25 | 2024-02-28 | Airbus S.A.S. | A319-151N | ACJ A319-151N | 116 | 163214 | Corporate Jet configuration | 75500 | 63900 | CFM International SA | LEAP-1A24CJ |  |  | 2 | Annex 16/I | 7/11-B | 14 | 84.9 | 96.8 | 11.9 | 81.4 | 91.6 | 10.2 | 92 | 100.6 | 8.6 | 258.3 | 289 | 30.7 |  | 2018-11-30
A75235 | EASA.A.064.2 | 25 | 2024-02-28 | Airbus S.A.S. | A319-151N | ACJ A319-151N | 54 | 163214 | Corporate Jet configuration | 75500 | 62800 | CFM International SA | LEAP-1A24CJ |  |  | 2 | Annex 16/I | 7/11-B | 14 | 84.9 | 96.8 | 11.9 | 81.4 | 91.6 | 10.2 | 91.8 | 100.6 | 8.8 | 258.1 | 289 | 30.9 |  | 2018-11-30
A78030 | EASA.A.064.2 | 25 | 2024-02-28 | Airbus S.A.S. | A319-151N | ACJ A319-151N | 120 | 163214, 168988 | Corporate Jet configuration, Take-off performance improvement | 78200 | 63900 | CFM International SA | LEAP-1A24CJ | 161038 | Booster Step 2 | 2 | Annex 16/I | 8/13 | 14 | 85.2 | 97 | 11.8 | 81.9 | 91.8 | 9.9 | 91.9 | 100.7 | 8.8 | 259 | 289.5 | 30.5 |  | 2021-12-14
A78031 | EASA.A.064.2 | 25 | 2024-02-28 | Airbus S.A.S. | A319-151N | ACJ A319-151N | 112 | 163214, 168988 | Corporate Jet configuration, Take-off performance improvement | 77300 | 63900 | CFM International SA | LEAP-1A24CJ | 161038 | Booster Step 2 | 2 | Annex 16/I | 8/13 | 14 | 85.3 | 96.9 | 11.6 | 81.6 | 91.7 | 10.1 | 91.9 | 100.7 | 8.8 | 258.8 | 289.3 | 30.5 |  | 2021-12-14
A78032 | EASA.A.064.2 | 25 | 2024-02-28 | Airbus S.A.S. | A319-151N | ACJ A319-151N | 110 | 163214, 168988 | Corporate Jet configuration, Take-off performance improvement | 77300 | 63900 | CFM International SA | LEAP-1A24CJ | 161038 | Booster Step 2 | 2 | Annex 16/I | 8/13 | 14 | 85.3 | 96.9 | 11.6 | 81.6 | 91.7 | 10.1 | 91.9 | 100.7 | 8.8 | 258.8 | 289.3 | 30.5 |  | 2021-12-14
A78033 | EASA.A.064.2 | 25 | 2024-02-28 | Airbus S.A.S. | A319-151N | ACJ A319-151N | 111 | 163214, 168988 | Corporate Jet configuration, Take-off performance improvement | 77300 | 62800 | CFM International SA | LEAP-1A24CJ | 161038 | Booster Step 2 | 2 | Annex 16/I | 8/13 | 14 | 85.3 | 96.9 | 11.6 | 81.6 | 91.7 | 10.1 | 91.7 | 100.7 | 9 | 258.6 | 289.3 | 30.7 |  | 2021-12-14
A78034 | EASA.A.064.2 | 25 | 2024-02-28 | Airbus S.A.S. | A319-151N | ACJ A319-151N | 113 | 163214, 168988 | Corporate Jet configuration, Take-off performance improvement | 76500 | 63900 | CFM International SA | LEAP-1A24CJ | 161038 | Booster Step 2 | 2 | Annex 16/I | 8/13 | 14 | 85.4 | 96.9 | 11.5 | 81.3 | 91.7 | 10.4 | 91.9 | 100.6 | 8.7 | 258.6 | 289.2 | 30.6 |  | 2021-12-14
A78035 | EASA.A.064.2 | 25 | 2024-02-28 | Airbus S.A.S. | A319-151N | ACJ A319-151N | 115 | 163214, 168988 | Corporate Jet configuration, Take-off performance improvement | 76500 | 63900 | CFM International SA | LEAP-1A24CJ | 161038 | Booster Step 2 | 2 | Annex 16/I | 8/13 | 14 | 85.4 | 96.9 | 11.5 | 81.3 | 91.7 | 10.4 | 91.9 | 100.6 | 8.7 | 258.6 | 289.2 | 30.6 |  | 2021-12-14
A78036 | EASA.A.064.2 | 25 | 2024-02-28 | Airbus S.A.S. | A319-151N | ACJ A319-151N | 114 | 163214, 168988 | Corporate Jet configuration, Take-off performance improvement | 76500 | 62800 | CFM International SA | LEAP-1A24CJ | 161038 | Booster Step 2 | 2 | Annex 16/I | 8/13 | 14 | 85.4 | 96.9 | 11.5 | 81.3 | 91.7 | 10.4 | 91.7 | 100.6 | 8.9 | 258.4 | 289.2 | 30.8 |  | 2021-12-14
A78037 | EASA.A.064.2 | 25 | 2024-02-28 | Airbus S.A.S. | A319-151N | ACJ A319-151N | 116 | 163214, 168988 | Corporate Jet configuration, Take-off performance improvement | 75500 | 63900 | CFM International SA | LEAP-1A24CJ | 161038 | Booster Step 2 | 2 | Annex 16/I | 8/13 | 14 | 85.4 | 96.8 | 11.4 | 80.9 | 91.6 | 10.7 | 91.9 | 100.6 | 8.7 | 258.2 | 289 | 30.8 |  | 2021-12-14
A78038 | EASA.A.064.2 | 25 | 2024-02-28 | Airbus S.A.S. | A319-151N | ACJ A319-151N | 55 | 163214, 168988 | Corporate Jet configuration, Take-off performance improvement | 75500 | 63900 | CFM International SA | LEAP-1A24CJ | 161038 | Booster Step 2 | 2 | Annex 16/I | 8/13 | 14 | 85.4 | 96.8 | 11.4 | 80.9 | 91.6 | 10.7 | 91.9 | 100.6 | 8.7 | 258.2 | 289 | 30.8 |  | 2021-12-14
A78039 | EASA.A.064.2 | 25 | 2024-02-28 | Airbus S.A.S. | A319-151N | ACJ A319-151N | 54 | 163214, 168988 | Corporate Jet configuration, Take-off performance improvement | 75500 | 62800 | CFM International SA | LEAP-1A24CJ | 161038 | Booster Step 2 | 2 | Annex 16/I | 8/13 | 14 | 85.4 | 96.8 | 11.4 | 80.9 | 91.6 | 10.7 | 91.7 | 100.6 | 8.9 | 258 | 289 | 31 |  | 2021-12-14
A78358 | EASA.A.064.2 | 25 | 2024-02-28 | Airbus S.A.S. | A319-151N | ACJ A319-151N | 120 | 163214, 168988 | Corporate Jet configuration, Take-off performance improvement | 78200 | 63900 | CFM International SA | LEAP-1A24CJ | 162249 | Engine intermix: one engine with Booster Step 1 and the other engine with Booster Step 2 | 2 | Annex 16/I | 8/13 | 14 | 85.2 | 97 | 11.8 | 82.3 | 91.8 | 9.5 | 92.2 | 100.7 | 8.5 | 259.7 | 289.5 | 29.8 |  | 2021-12-15
A78359 | EASA.A.064.2 | 25 | 2024-02-28 | Airbus S.A.S. | A319-151N | ACJ A319-151N | 112 | 163214, 168988 | Corporate Jet configuration, Take-off performance improvement | 77300 | 63900 | CFM International SA | LEAP-1A24CJ | 162249 | Engine intermix: one engine with Booster Step 1 and the other engine with Booster Step 2 | 2 | Annex 16/I | 8/13 | 14 | 85.3 | 96.9 | 11.6 | 82 | 91.7 | 9.7 | 92.2 | 100.7 | 8.5 | 259.5 | 289.3 | 29.8 |  | 2021-12-15
A78360 | EASA.A.064.2 | 25 | 2024-02-28 | Airbus S.A.S. | A319-151N | ACJ A319-151N | 110 | 163214, 168988 | Corporate Jet configuration, Take-off performance improvement | 77300 | 63900 | CFM International SA | LEAP-1A24CJ | 162249 | Engine intermix: one engine with Booster Step 1 and the other engine with Booster Step 2 | 2 | Annex 16/I | 8/13 | 14 | 85.3 | 96.9 | 11.6 | 82 | 91.7 | 9.7 | 92.2 | 100.7 | 8.5 | 259.5 | 289.3 | 29.8 |  | 2021-12-15
A78361 | EASA.A.064.2 | 25 | 2024-02-28 | Airbus S.A.S. | A319-151N | ACJ A319-151N | 111 | 163214, 168988 | Corporate Jet configuration, Take-off performance improvement | 77300 | 62800 | CFM International SA | LEAP-1A24CJ | 162249 | Engine intermix: one engine with Booster Step 1 and the other engine with Booster Step 2 | 2 | Annex 16/I | 8/13 | 14 | 85.3 | 96.9 | 11.6 | 82 | 91.7 | 9.7 | 92 | 100.7 | 8.7 | 259.3 | 289.3 | 30 |  | 2021-12-15
A78362 | EASA.A.064.2 | 25 | 2024-02-28 | Airbus S.A.S. | A319-151N | ACJ A319-151N | 113 | 163214, 168988 | Corporate Jet configuration, Take-off performance improvement | 76500 | 63900 | CFM International SA | LEAP-1A24CJ | 162249 | Engine intermix: one engine with Booster Step 1 and the other engine with Booster Step 2 | 2 | Annex 16/I | 8/13 | 14 | 85.4 | 96.9 | 11.5 | 81.7 | 91.7 | 10 | 92.2 | 100.6 | 8.4 | 259.3 | 289.2 | 29.9 |  | 2021-12-15
A78363 | EASA.A.064.2 | 25 | 2024-02-28 | Airbus S.A.S. | A319-151N | ACJ A319-151N | 115 | 163214, 168988 | Corporate Jet configuration, Take-off performance improvement | 76500 | 63900 | CFM International SA | LEAP-1A24CJ | 162249 | Engine intermix: one engine with Booster Step 1 and the other engine with Booster Step 2 | 2 | Annex 16/I | 8/13 | 14 | 85.4 | 96.9 | 11.5 | 81.7 | 91.7 | 10 | 92.2 | 100.6 | 8.4 | 259.3 | 289.2 | 29.9 |  | 2021-12-15
A78364 | EASA.A.064.2 | 25 | 2024-02-28 | Airbus S.A.S. | A319-151N | ACJ A319-151N | 114 | 163214, 168988 | Corporate Jet configuration, Take-off performance improvement | 76500 | 62800 | CFM International SA | LEAP-1A24CJ | 162249 | Engine intermix: one engine with Booster Step 1 and the other engine with Booster Step 2 | 2 | Annex 16/I | 8/13 | 14 | 85.4 | 96.9 | 11.5 | 81.7 | 91.7 | 10 | 92 | 100.6 | 8.6 | 259.1 | 289.2 | 30.1 |  | 2021-12-15
A78365 | EASA.A.064.2 | 25 | 2024-02-28 | Airbus S.A.S. | A319-151N | ACJ A319-151N | 116 | 163214, 168988 | Corporate Jet configuration, Take-off performance improvement | 75500 | 63900 | CFM International SA | LEAP-1A24CJ | 162249 | Engine intermix: one engine with Booster Step 1 and the other engine with Booster Step 2 | 2 | Annex 16/I | 8/13 | 14 | 85.4 | 96.8 | 11.4 | 81.4 | 91.6 | 10.2 | 92.2 | 100.6 | 8.4 | 259 | 289 | 30 |  | 2021-12-15
A78366 | EASA.A.064.2 | 25 | 2024-02-28 | Airbus S.A.S. | A319-151N | ACJ A319-151N | 55 | 163214, 168988 | Corporate Jet configuration, Take-off performance improvement | 75500 | 63900 | CFM International SA | LEAP-1A24CJ | 162249 | Engine intermix: one engine with Booster Step 1 and the other engine with Booster Step 2 | 2 | Annex 16/I | 8/13 | 14 | 85.4 | 96.8 | 11.4 | 81.4 | 91.6 | 10.2 | 92.2 | 100.6 | 8.4 | 259 | 289 | 30 |  | 2021-12-15
A78367 | EASA.A.064.2 | 25 | 2024-02-28 | Airbus S.A.S. | A319-151N | ACJ A319-151N | 54 | 163214, 168988 | Corporate Jet configuration, Take-off performance improvement | 75500 | 62800 | CFM International SA | LEAP-1A24CJ | 162249 | Engine intermix: one engine with Booster Step 1 and the other engine with Booster Step 2 | 2 | Annex 16/I | 8/13 | 14 | 85.4 | 96.8 | 11.4 | 81.4 | 91.6 | 10.2 | 92 | 100.6 | 8.6 | 258.8 | 289 | 30.2 |  | 2021-12-15
A77972 | EASA.A.064.2 | 25 | 2024-02-28 | Airbus S.A.S. | A319-151N | ACJ A319-151N | 120 | 163214, 168988 | Corporate Jet configuration, Take-off performance improvement | 78200 | 63900 | CFM International SA | LEAP-1A24CJ |  |  | 2 | Annex 16/I | 8/13 | 14 | 84.8 | 97 | 12.2 | 82.3 | 91.8 | 9.5 | 92.2 | 100.7 | 8.5 | 259.3 | 289.5 | 30.2 |  | 2021-12-13
A77973 | EASA.A.064.2 | 25 | 2024-02-28 | Airbus S.A.S. | A319-151N | ACJ A319-151N | 112 | 163214, 168988 | Corporate Jet configuration, Take-off performance improvement | 77300 | 63900 | CFM International SA | LEAP-1A24CJ |  |  | 2 | Annex 16/I | 8/13 | 14 | 84.9 | 96.9 | 12 | 82 | 91.7 | 9.7 | 92.2 | 100.7 | 8.5 | 259.1 | 289.3 | 30.2 |  | 2021-12-13
A77974 | EASA.A.064.2 | 25 | 2024-02-28 | Airbus S.A.S. | A319-151N | ACJ A319-151N | 110 | 163214, 168988 | Corporate Jet configuration, Take-off performance improvement | 77300 | 63900 | CFM International SA | LEAP-1A24CJ |  |  | 2 | Annex 16/I | 8/13 | 14 | 84.9 | 96.9 | 12 | 82 | 91.7 | 9.7 | 92.2 | 100.7 | 8.5 | 259.1 | 289.3 | 30.2 |  | 2021-12-13
A77975 | EASA.A.064.2 | 25 | 2024-02-28 | Airbus S.A.S. | A319-151N | ACJ A319-151N | 111 | 163214, 168988 | Corporate Jet configuration, Take-off performance improvement | 77300 | 62800 | CFM International SA | LEAP-1A24CJ |  |  | 2 | Annex 16/I | 8/13 | 14 | 84.9 | 96.9 | 12 | 82 | 91.7 | 9.7 | 92 | 100.7 | 8.7 | 258.9 | 289.3 | 30.4 |  | 2021-12-13
A77976 | EASA.A.064.2 | 25 | 2024-02-28 | Airbus S.A.S. | A319-151N | ACJ A319-151N | 113 | 163214, 168988 | Corporate Jet configuration, Take-off performance improvement | 76500 | 63900 | CFM International SA | LEAP-1A24CJ |  |  | 2 | Annex 16/I | 8/13 | 14 | 85 | 96.9 | 11.9 | 81.7 | 91.7 | 10 | 92.2 | 100.6 | 8.4 | 258.9 | 289.2 | 30.3 |  | 2021-12-13
A77977 | EASA.A.064.2 | 25 | 2024-02-28 | Airbus S.A.S. | A319-151N | ACJ A319-151N | 115 | 163214, 168988 | Corporate Jet configuration, Take-off performance improvement | 76500 | 63900 | CFM International SA | LEAP-1A24CJ |  |  | 2 | Annex 16/I | 8/13 | 14 | 85 | 96.9 | 11.9 | 81.7 | 91.7 | 10 | 92.2 | 100.6 | 8.4 | 258.9 | 289.2 | 30.3 |  | 2021-12-13
A77978 | EASA.A.064.2 | 25 | 2024-02-28 | Airbus S.A.S. | A319-151N | ACJ A319-151N | 114 | 163214, 168988 | Corporate Jet configuration, Take-off performance improvement | 76500 | 62800 | CFM International SA | LEAP-1A24CJ |  |  | 2 | Annex 16/I | 8/13 | 14 | 85 | 96.9 | 11.9 | 81.7 | 91.7 | 10 | 92 | 100.6 | 8.6 | 258.7 | 289.2 | 30.5 |  | 2021-12-13
A77979 | EASA.A.064.2 | 25 | 2024-02-28 | Airbus S.A.S. | A319-151N | ACJ A319-151N | 55 | 163214, 168988 | Corporate Jet configuration, Take-off performance improvement | 75500 | 63900 | CFM International SA | LEAP-1A24CJ |  |  | 2 | Annex 16/I | 8/13 | 14 | 85.1 | 96.8 | 11.7 | 81.4 | 91.6 | 10.2 | 92.2 | 100.6 | 8.4 | 258.7 | 289 | 30.3 |  | 2021-12-13
A77980 | EASA.A.064.2 | 25 | 2024-02-28 | Airbus S.A.S. | A319-151N | ACJ A319-151N | 116 | 163214, 168988 | Corporate Jet configuration, Take-off performance improvement | 75500 | 63900 | CFM International SA | LEAP-1A24CJ |  |  | 2 | Annex 16/I | 8/13 | 14 | 85.1 | 96.8 | 11.7 | 81.4 | 91.6 | 10.2 | 92.2 | 100.6 | 8.4 | 258.7 | 289 | 30.3 |  | 2021-12-13
A77981 | EASA.A.064.2 | 25 | 2024-02-28 | Airbus S.A.S. | A319-151N | ACJ A319-151N | 54 | 163214, 168988 | Corporate Jet configuration, Take-off performance improvement | 75500 | 62800 | CFM International SA | LEAP-1A24CJ |  |  | 2 | Annex 16/I | 8/13 | 14 | 85.1 | 96.8 | 11.7 | 81.4 | 91.6 | 10.2 | 92 | 100.6 | 8.6 | 258.5 | 289 | 30.5 |  | 2021-12-13
A78040 | EASA.A.064.2 | 25 | 2024-02-28 | Airbus S.A.S. | A319-151N |  | 55 | 168988 | Take-off performance improvement | 75500 | 63900 | CFM International SA | LEAP-1A24 | 161038 | Booster Step 2 | 2 | Annex 16/I | 8/13 | 14 | 85.4 | 96.8 | 11.4 | 80.9 | 91.6 | 10.7 | 91.9 | 100.6 | 8.7 | 258.2 | 289 | 30.8 |  | 2021-12-14
A78041 | EASA.A.064.2 | 25 | 2024-02-28 | Airbus S.A.S. | A319-151N |  | 54 | 168988 | Take-off performance improvement | 75500 | 62800 | CFM International SA | LEAP-1A24 | 161038 | Booster Step 2 | 2 | Annex 16/I | 8/13 | 14 | 85.4 | 96.8 | 11.4 | 80.9 | 91.6 | 10.7 | 91.7 | 100.6 | 8.9 | 258 | 289 | 31 |  | 2021-12-14
A78062 | EASA.A.064.2 | 25 | 2024-02-28 | Airbus S.A.S. | A319-151N |  | 53 | 168988 | Take-off performance improvement | 70000 | 63900 | CFM International SA | LEAP-1A24 | 161038 | Booster Step 2 | 2 | Annex 16/I | 8/13 | 14 | 85.7 | 96.6 | 10.9 | 78.7 | 91.2 | 12.5 | 91.9 | 100.3 | 8.4 | 256.3 | 288.1 | 31.8 |  | 2021-12-14
A78063 | EASA.A.064.2 | 25 | 2024-02-28 | Airbus S.A.S. | A319-151N |  | 52 | 168988 | Take-off performance improvement | 70000 | 62800 | CFM International SA | LEAP-1A24 | 161038 | Booster Step 2 | 2 | Annex 16/I | 8/13 | 14 | 85.7 | 96.6 | 10.9 | 78.7 | 91.2 | 12.5 | 91.7 | 100.3 | 8.6 | 256.1 | 288.1 | 32 |  | 2021-12-14
A78086 | EASA.A.064.2 | 25 | 2024-02-28 | Airbus S.A.S. | A319-151N |  | 51 | 168988 | Take-off performance improvement | 64000 | 63900 | CFM International SA | LEAP-1A24 | 161038 | Booster Step 2 | 2 | Annex 16/I | 8/13 | 14 | 86 | 96.2 | 10.2 | 76.7 | 90.6 | 13.9 | 91.9 | 100 | 8.1 | 254.6 | 286.8 | 32.2 |  | 2021-12-14
A78087 | EASA.A.064.2 | 25 | 2024-02-28 | Airbus S.A.S. | A319-151N |  | 50 | 168988 | Take-off performance improvement | 64000 | 62800 | CFM International SA | LEAP-1A24 | 161038 | Booster Step 2 | 2 | Annex 16/I | 8/13 | 14 | 86 | 96.2 | 10.2 | 76.7 | 90.6 | 13.9 | 91.7 | 100 | 8.3 | 254.4 | 286.8 | 32.4 |  | 2021-12-14
A78368 | EASA.A.064.2 | 25 | 2024-02-28 | Airbus S.A.S. | A319-151N |  | 55 | 168988 | Take-off performance improvement | 75500 | 63900 | CFM International SA | LEAP-1A24 | 162249 | Engine intermix: one engine with Booster Step 1 and the other engine with Booster Step 2 | 2 | Annex 16/I | 8/13 | 14 | 85.4 | 96.8 | 11.4 | 81.4 | 91.6 | 10.2 | 92.2 | 100.6 | 8.4 | 259 | 289 | 30 |  | 2021-12-15
A78369 | EASA.A.064.2 | 25 | 2024-02-28 | Airbus S.A.S. | A319-151N |  | 54 | 168988 | Take-off performance improvement | 75500 | 62800 | CFM International SA | LEAP-1A24 | 162249 | Engine intermix: one engine with Booster Step 1 and the other engine with Booster Step 2 | 2 | Annex 16/I | 8/13 | 14 | 85.4 | 96.8 | 11.4 | 81.4 | 91.6 | 10.2 | 92 | 100.6 | 8.6 | 258.8 | 289 | 30.2 |  | 2021-12-15
A78390 | EASA.A.064.2 | 25 | 2024-02-28 | Airbus S.A.S. | A319-151N |  | 53 | 168988 | Take-off performance improvement | 70000 | 63900 | CFM International SA | LEAP-1A24 | 162249 | Engine intermix: one engine with Booster Step 1 and the other engine with Booster Step 2 | 2 | Annex 16/I | 8/13 | 14 | 85.7 | 96.6 | 10.9 | 79.7 | 91.2 | 11.5 | 92.2 | 100.3 | 8.1 | 257.6 | 288.1 | 30.5 |  | 2021-12-15
A78391 | EASA.A.064.2 | 25 | 2024-02-28 | Airbus S.A.S. | A319-151N |  | 52 | 168988 | Take-off performance improvement | 70000 | 62800 | CFM International SA | LEAP-1A24 | 162249 | Engine intermix: one engine with Booster Step 1 and the other engine with Booster Step 2 | 2 | Annex 16/I | 8/13 | 14 | 85.7 | 96.6 | 10.9 | 79.7 | 91.2 | 11.5 | 92 | 100.3 | 8.3 | 257.4 | 288.1 | 30.7 |  | 2021-12-15
A78414 | EASA.A.064.2 | 25 | 2024-02-28 | Airbus S.A.S. | A319-151N |  | 51 | 168988 | Take-off performance improvement | 64000 | 63900 | CFM International SA | LEAP-1A24 | 162249 | Engine intermix: one engine with Booster Step 1 and the other engine with Booster Step 2 | 2 | Annex 16/I | 8/13 | 14 | 86 | 96.2 | 10.2 | 78.2 | 90.6 | 12.4 | 92.2 | 100 | 7.8 | 256.4 | 286.8 | 30.4 |  | 2021-12-15
A78415 | EASA.A.064.2 | 25 | 2024-02-28 | Airbus S.A.S. | A319-151N |  | 50 | 168988 | Take-off performance improvement | 64000 | 62800 | CFM International SA | LEAP-1A24 | 162249 | Engine intermix: one engine with Booster Step 1 and the other engine with Booster Step 2 | 2 | Annex 16/I | 8/13 | 14 | 86 | 96.2 | 10.2 | 78.2 | 90.6 | 12.4 | 92 | 100 | 8 | 256.2 | 286.8 | 30.6 |  | 2021-12-15
A77982 | EASA.A.064.2 | 25 | 2024-02-28 | Airbus S.A.S. | A319-151N |  | 55 | 168988 | Take-off performance improvement | 75500 | 63900 | CFM International SA | LEAP-1A24 |  |  | 2 | Annex 16/I | 8/13 | 14 | 85.1 | 96.8 | 11.7 | 81.4 | 91.6 | 10.2 | 92.2 | 100.6 | 8.4 | 258.7 | 289 | 30.3 |  | 2021-12-13
A77983 | EASA.A.064.2 | 25 | 2024-02-28 | Airbus S.A.S. | A319-151N |  | 54 | 168988 | Take-off performance improvement | 75500 | 62800 | CFM International SA | LEAP-1A24 |  |  | 2 | Annex 16/I | 8/13 | 14 | 85.1 | 96.8 | 11.7 | 81.4 | 91.6 | 10.2 | 92 | 100.6 | 8.6 | 258.5 | 289 | 30.5 |  | 2021-12-13
A78004 | EASA.A.064.2 | 25 | 2024-02-28 | Airbus S.A.S. | A319-151N |  | 53 | 168988 | Take-off performance improvement | 70000 | 63900 | CFM International SA | LEAP-1A24 |  |  | 2 | Annex 16/I | 8/13 | 14 | 85.3 | 96.6 | 11.3 | 79.7 | 91.2 | 11.5 | 92.2 | 100.3 | 8.1 | 257.2 | 288.1 | 30.9 |  | 2021-12-13
A78005 | EASA.A.064.2 | 25 | 2024-02-28 | Airbus S.A.S. | A319-151N |  | 52 | 168988 | Take-off performance improvement | 70000 | 62800 | CFM International SA | LEAP-1A24 |  |  | 2 | Annex 16/I | 8/13 | 14 | 85.3 | 96.6 | 11.3 | 79.7 | 91.2 | 11.5 | 92 | 100.3 | 8.3 | 257 | 288.1 | 31.1 |  | 2021-12-13
A78028 | EASA.A.064.2 | 25 | 2024-02-28 | Airbus S.A.S. | A319-151N |  | 51 | 168988 | Take-off performance improvement | 64000 | 63900 | CFM International SA | LEAP-1A24 |  |  | 2 | Annex 16/I | 8/13 | 14 | 85.6 | 96.2 | 10.6 | 78.2 | 90.6 | 12.4 | 92.2 | 100 | 7.8 | 256 | 286.8 | 30.8 |  | 2021-12-13
A78029 | EASA.A.064.2 | 25 | 2024-02-28 | Airbus S.A.S. | A319-151N |  | 50 | 168988 | Take-off performance improvement | 64000 | 62800 | CFM International SA | LEAP-1A24 |  |  | 2 | Annex 16/I | 8/13 | 14 | 85.6 | 96.2 | 10.6 | 78.2 | 90.6 | 12.4 | 92 | 100 | 8 | 255.8 | 286.8 | 31 |  | 2021-12-13
A75043 | EASA.A.064.2 | 25 | 2024-02-28 | Airbus S.A.S. | A319-151N |  | 55 |  |  | 75500 | 63900 | CFM International SA | LEAP-1A24 | 161038 | Booster Step 2 | 2 | Annex 16/I | 7/11-B | 14 | 85.2 | 96.8 | 11.6 | 80.8 | 91.6 | 10.8 | 91.8 | 100.6 | 8.8 | 257.8 | 289 | 31.2 |  | 2019-03-08
A75044 | EASA.A.064.2 | 25 | 2024-02-28 | Airbus S.A.S. | A319-151N |  | 54 |  |  | 75500 | 62800 | CFM International SA | LEAP-1A24 | 161038 | Booster Step 2 | 2 | Annex 16/I | 7/11-B | 14 | 85.2 | 96.8 | 11.6 | 80.8 | 91.6 | 10.8 | 91.7 | 100.6 | 8.9 | 257.7 | 289 | 31.3 |  | 2019-03-08
A75065 | EASA.A.064.2 | 25 | 2024-02-28 | Airbus S.A.S. | A319-151N |  | 53 |  |  | 70000 | 63900 | CFM International SA | LEAP-1A24 | 161038 | Booster Step 2 | 2 | Annex 16/I | 7/11-B | 14 | 85.4 | 96.6 | 11.2 | 78.8 | 91.2 | 12.4 | 91.8 | 100.3 | 8.5 | 256 | 288.1 | 32.1 |  | 2019-03-08
A75066 | EASA.A.064.2 | 25 | 2024-02-28 | Airbus S.A.S. | A319-151N |  | 52 |  |  | 70000 | 62800 | CFM International SA | LEAP-1A24 | 161038 | Booster Step 2 | 2 | Annex 16/I | 7/11-B | 14 | 85.4 | 96.6 | 11.2 | 78.8 | 91.2 | 12.4 | 91.7 | 100.3 | 8.6 | 255.9 | 288.1 | 32.2 |  | 2019-03-08
A75089 | EASA.A.064.2 | 25 | 2024-02-28 | Airbus S.A.S. | A319-151N |  | 51 |  |  | 64000 | 63900 | CFM International SA | LEAP-1A24 | 161038 | Booster Step 2 | 2 | Annex 16/I | 7/11-B | 14 | 85.6 | 96.2 | 10.6 | 76.8 | 90.6 | 13.8 | 91.8 | 100 | 8.2 | 254.2 | 286.8 | 32.6 |  | 2019-03-08
A75090 | EASA.A.064.2 | 25 | 2024-02-28 | Airbus S.A.S. | A319-151N |  | 50 |  |  | 64000 | 62800 | CFM International SA | LEAP-1A24 | 161038 | Booster Step 2 | 2 | Annex 16/I | 7/11-B | 14 | 85.6 | 96.2 | 10.6 | 76.8 | 90.6 | 13.8 | 91.7 | 100 | 8.3 | 254.1 | 286.8 | 32.7 |  | 2019-03-08
A75406 | EASA.A.064.2 | 25 | 2024-02-28 | Airbus S.A.S. | A319-151N |  | 55 |  |  | 75500 | 63900 | CFM International SA | LEAP-1A24 | 162249 | Engine intermix: one engine with Booster Step 1 and the other engine with Booster Step 2 | 2 | Annex 16/I | 8/12 | 14 | 85.2 | 96.8 | 11.6 | 81.4 | 91.6 | 10.2 | 92 | 100.6 | 8.6 | 258.6 | 289 | 30.4 |  | 2019-04-08 | 2021-03-24 | Noise levels revised in Issue 5 of report
A75239 | EASA.A.064.2 | 25 | 2024-02-28 | Airbus S.A.S. | A319-151N |  | 54 |  |  | 75500 | 62800 | CFM International SA | LEAP-1A24 | 162249 | Engine intermix: one engine with Booster Step 1 and the other engine with Booster Step 2 | 2 | Annex 16/I | 8/12 | 14 | 85.2 | 96.8 | 11.6 | 81.4 | 91.6 | 10.2 | 91.8 | 100.6 | 8.8 | 258.4 | 289 | 30.6 |  | 2019-04-08 | 2021-03-24 | Noise levels revised in Issue 5 of report
A75260 | EASA.A.064.2 | 25 | 2024-02-28 | Airbus S.A.S. | A319-151N |  | 53 |  |  | 70000 | 63900 | CFM International SA | LEAP-1A24 | 162249 | Engine intermix: one engine with Booster Step 1 and the other engine with Booster Step 2 | 2 | Annex 16/I | 8/12 | 14 | 85.4 | 96.6 | 11.2 | 79.8 | 91.2 | 11.4 | 92 | 100.3 | 8.3 | 257.2 | 288.1 | 30.9 |  | 2019-04-08 | 2021-03-24 | Noise levels revised in Issue 5 of report
A75261 | EASA.A.064.2 | 25 | 2024-02-28 | Airbus S.A.S. | A319-151N |  | 52 |  |  | 70000 | 62800 | CFM International SA | LEAP-1A24 | 162249 | Engine intermix: one engine with Booster Step 1 and the other engine with Booster Step 2 | 2 | Annex 16/I | 8/12 | 14 | 85.4 | 96.6 | 11.2 | 79.8 | 91.2 | 11.4 | 91.8 | 100.3 | 8.5 | 257 | 288.1 | 31.1 |  | 2019-04-08 | 2021-03-24 | Noise levels revised in Issue 5 of report
A75284 | EASA.A.064.2 | 25 | 2024-02-28 | Airbus S.A.S. | A319-151N |  | 51 |  |  | 64000 | 63900 | CFM International SA | LEAP-1A24 | 162249 | Engine intermix: one engine with Booster Step 1 and the other engine with Booster Step 2 | 2 | Annex 16/I | 8/12 | 14 | 85.6 | 96.2 | 10.6 | 78.5 | 90.6 | 12.1 | 92 | 100 | 8 | 256.1 | 286.8 | 30.7 |  | 2019-04-08 | 2021-03-24 | Noise levels revised in Issue 5 of report
A75285 | EASA.A.064.2 | 25 | 2024-02-28 | Airbus S.A.S. | A319-151N |  | 50 |  |  | 64000 | 62800 | CFM International SA | LEAP-1A24 | 162249 | Engine intermix: one engine with Booster Step 1 and the other engine with Booster Step 2 | 2 | Annex 16/I | 8/12 | 14 | 85.6 | 96.2 | 10.6 | 78.5 | 90.6 | 12.1 | 91.8 | 100 | 8.2 | 255.9 | 286.8 | 30.9 |  | 2019-04-08 | 2021-03-24 | Noise levels revised in Issue 5 of report
A74211 | EASA.A.064.2 | 25 | 2024-02-28 | Airbus S.A.S. | A319-151N |  | 55 |  |  | 75500 | 63900 | CFM International SA | LEAP-1A24 |  |  | 2 | Annex 16/I | 7/11-B | 14 | 84.9 | 96.8 | 11.9 | 81.4 | 91.6 | 10.2 | 92 | 100.6 | 8.6 | 258.3 | 289 | 30.7 |  | 2018-11-30
A74212 | EASA.A.064.2 | 25 | 2024-02-28 | Airbus S.A.S. | A319-151N |  | 54 |  |  | 75500 | 62800 | CFM International SA | LEAP-1A24 |  |  | 2 | Annex 16/I | 7/11-B | 14 | 84.9 | 96.8 | 11.9 | 81.4 | 91.6 | 10.2 | 91.8 | 100.6 | 8.8 | 258.1 | 289 | 30.9 |  | 2018-11-30
A74233 | EASA.A.064.2 | 25 | 2024-02-28 | Airbus S.A.S. | A319-151N |  | 53 |  |  | 70000 | 63900 | CFM International SA | LEAP-1A24 |  |  | 2 | Annex 16/I | 7/11-B | 14 | 85.1 | 96.6 | 11.5 | 79.8 | 91.2 | 11.4 | 92 | 100.3 | 8.3 | 256.9 | 288.1 | 31.2 |  | 2018-11-30
A74234 | EASA.A.064.2 | 25 | 2024-02-28 | Airbus S.A.S. | A319-151N |  | 52 |  |  | 70000 | 62800 | CFM International SA | LEAP-1A24 |  |  | 2 | Annex 16/I | 7/11-B | 14 | 85.1 | 96.6 | 11.5 | 79.8 | 91.2 | 11.4 | 91.8 | 100.3 | 8.5 | 256.7 | 288.1 | 31.4 |  | 2018-11-30
A74257 | EASA.A.064.2 | 25 | 2024-02-28 | Airbus S.A.S. | A319-151N |  | 51 |  |  | 64000 | 63900 | CFM International SA | LEAP-1A24 |  |  | 2 | Annex 16/I | 7/11-B | 14 | 85.3 | 96.2 | 10.9 | 78.5 | 90.6 | 12.1 | 92 | 100 | 8 | 255.8 | 286.8 | 31 |  | 2018-11-30
A74258 | EASA.A.064.2 | 25 | 2024-02-28 | Airbus S.A.S. | A319-151N |  | 50 |  |  | 64000 | 62800 | CFM International SA | LEAP-1A24 |  |  | 2 | Annex 16/I | 7/11-B | 14 | 85.3 | 96.2 | 10.9 | 78.5 | 90.6 | 12.1 | 91.8 | 100 | 8.2 | 255.6 | 286.8 | 31.2 |  | 2018-11-30
A75196 | EASA.A.064.2 | 25 | 2024-02-28 | Airbus S.A.S. | A319-153N | ACJ A319-153N | 120 | 163214 | Corporate Jet configuration | 78200 | 63900 | CFM International SA | LEAP-1A26CJ | 161038 | Booster Step 2 | 2 | Annex 16/I | 8/12 | 14 | 86.1 | 97 | 10.9 | 80.7 | 91.8 | 11.1 | 91.8 | 100.7 | 8.9 | 258.6 | 289.5 | 30.9 |  | 2019-03-08
A75197 | EASA.A.064.2 | 25 | 2024-02-28 | Airbus S.A.S. | A319-153N | ACJ A319-153N | 112 | 163214 | Corporate Jet configuration | 77300 | 63900 | CFM International SA | LEAP-1A26CJ | 161038 | Booster Step 2 | 2 | Annex 16/I | 8/12 | 14 | 86.2 | 96.9 | 10.7 | 80.4 | 91.7 | 11.3 | 91.8 | 100.7 | 8.9 | 258.4 | 289.3 | 30.9 |  | 2019-03-08
A75198 | EASA.A.064.2 | 25 | 2024-02-28 | Airbus S.A.S. | A319-153N | ACJ A319-153N | 110 | 163214 | Corporate Jet configuration | 77300 | 63900 | CFM International SA | LEAP-1A26CJ | 161038 | Booster Step 2 | 2 | Annex 16/I | 8/12 | 14 | 86.2 | 96.9 | 10.7 | 80.4 | 91.7 | 11.3 | 91.7 | 100.7 | 9 | 258.3 | 289.3 | 31 |  | 2019-03-08
A75199 | EASA.A.064.2 | 25 | 2024-02-28 | Airbus S.A.S. | A319-153N | ACJ A319-153N | 111 | 163214 | Corporate Jet configuration | 77300 | 62800 | CFM International SA | LEAP-1A26CJ | 161038 | Booster Step 2 | 2 | Annex 16/I | 8/12 | 14 | 86.2 | 96.9 | 10.7 | 80.1 | 91.7 | 11.6 | 91.8 | 100.7 | 8.9 | 258.1 | 289.3 | 31.2 |  | 2019-03-08
A75200 | EASA.A.064.2 | 25 | 2024-02-28 | Airbus S.A.S. | A319-153N | ACJ A319-153N | 113 | 163214 | Corporate Jet configuration | 76500 | 63900 | CFM International SA | LEAP-1A26CJ | 161038 | Booster Step 2 | 2 | Annex 16/I | 8/12 | 14 | 86.2 | 96.9 | 10.7 | 80.1 | 91.7 | 11.6 | 91.8 | 100.6 | 8.8 | 258.1 | 289.2 | 31.1 |  | 2019-03-08
A75403 | EASA.A.064.2 | 25 | 2024-02-28 | Airbus S.A.S. | A319-153N | ACJ A319-153N | 115 | 163214 | Corporate Jet configuration | 76500 | 63900 | CFM International SA | LEAP-1A26CJ | 161038 | Booster Step 2 | 2 | Annex 16/I | 8/12 | 14 | 86.2 | 96.9 | 10.7 | 80.1 | 91.7 | 11.6 | 91.8 | 100.6 | 8.8 | 258.1 | 289.2 | 31.1 |  | 2019-03-08
A75201 | EASA.A.064.2 | 25 | 2024-02-28 | Airbus S.A.S. | A319-153N | ACJ A319-153N | 114 | 163214 | Corporate Jet configuration | 76500 | 62800 | CFM International SA | LEAP-1A26CJ | 161038 | Booster Step 2 | 2 | Annex 16/I | 8/12 | 14 | 86.2 | 96.9 | 10.7 | 80.1 | 91.7 | 11.6 | 91.7 | 100.6 | 8.9 | 258 | 289.2 | 31.2 |  | 2019-03-08
A75202 | EASA.A.064.2 | 25 | 2024-02-28 | Airbus S.A.S. | A319-153N | ACJ A319-153N | 116 | 163214 | Corporate Jet configuration | 75500 | 63900 | CFM International SA | LEAP-1A26CJ | 161038 | Booster Step 2 | 2 | Annex 16/I | 8/12 | 14 | 86.2 | 96.8 | 10.6 | 79.7 | 91.6 | 11.9 | 91.8 | 100.6 | 8.8 | 257.7 | 289 | 31.3 |  | 2019-03-08
A75203 | EASA.A.064.2 | 25 | 2024-02-28 | Airbus S.A.S. | A319-153N | ACJ A319-153N | 55 | 163214 | Corporate Jet configuration | 75500 | 63900 | CFM International SA | LEAP-1A26CJ | 161038 | Booster Step 2 | 2 | Annex 16/I | 8/12 | 14 | 86.2 | 96.8 | 10.6 | 79.7 | 91.6 | 11.9 | 91.8 | 100.6 | 8.8 | 257.7 | 289 | 31.3 |  | 2019-03-08
A75204 | EASA.A.064.2 | 25 | 2024-02-28 | Airbus S.A.S. | A319-153N | ACJ A319-153N | 54 | 163214 | Corporate Jet configuration | 75500 | 62800 | CFM International SA | LEAP-1A26CJ | 161038 | Booster Step 2 | 2 | Annex 16/I | 8/12 | 14 | 86.2 | 96.8 | 10.6 | 79.7 | 91.6 | 11.9 | 91.7 | 100.6 | 8.9 | 257.6 | 289 | 31.4 |  | 2019-03-08
A75295 | EASA.A.064.2 | 25 | 2024-02-28 | Airbus S.A.S. | A319-153N | ACJ A319-153N | 120 | 163214 | Corporate Jet configuration | 78200 | 63900 | CFM International SA | LEAP-1A26CJ | 162249 | Engine intermix: one engine with Booster Step 1 and the other engine with Booster Step 2 | 2 | Annex 16/I | 8/12 | 14 | 86.1 | 97 | 10.9 | 81.2 | 91.8 | 10.6 | 92 | 100.7 | 8.7 | 259.3 | 289.5 | 30.2 |  | 2019-04-08 | 2021-03-24 | Noise levels revised in Issue 5 of report
A75296 | EASA.A.064.2 | 25 | 2024-02-28 | Airbus S.A.S. | A319-153N | ACJ A319-153N | 112 | 163214 | Corporate Jet configuration | 77300 | 63900 | CFM International SA | LEAP-1A26CJ | 162249 | Engine intermix: one engine with Booster Step 1 and the other engine with Booster Step 2 | 2 | Annex 16/I | 8/12 | 14 | 86.2 | 96.9 | 10.7 | 80.9 | 91.7 | 10.8 | 92 | 100.7 | 8.7 | 259.1 | 289.3 | 30.2 |  | 2019-04-08 | 2021-03-24 | Noise levels revised in Issue 5 of report
A75297 | EASA.A.064.2 | 25 | 2024-02-28 | Airbus S.A.S. | A319-153N | ACJ A319-153N | 110 | 163214 | Corporate Jet configuration | 77300 | 63900 | CFM International SA | LEAP-1A26CJ | 162249 | Engine intermix: one engine with Booster Step 1 and the other engine with Booster Step 2 | 2 | Annex 16/I | 8/12 | 14 | 86.2 | 96.9 | 10.7 | 80.9 | 91.7 | 10.8 | 92 | 100.7 | 8.7 | 259.1 | 289.3 | 30.2 |  | 2019-04-08 | 2021-03-24 | Noise levels revised in Issue 5 of report
A75298 | EASA.A.064.2 | 25 | 2024-02-28 | Airbus S.A.S. | A319-153N | ACJ A319-153N | 111 | 163214 | Corporate Jet configuration | 77300 | 62800 | CFM International SA | LEAP-1A26CJ | 162249 | Engine intermix: one engine with Booster Step 1 and the other engine with Booster Step 2 | 2 | Annex 16/I | 8/12 | 14 | 86.2 | 96.9 | 10.7 | 80.9 | 91.7 | 10.8 | 91.8 | 100.7 | 8.9 | 258.9 | 289.3 | 30.4 |  | 2019-04-08 | 2021-03-24 | Noise levels revised in Issue 5 of report
A75299 | EASA.A.064.2 | 25 | 2024-02-28 | Airbus S.A.S. | A319-153N | ACJ A319-153N | 113 | 163214 | Corporate Jet configuration | 76500 | 63900 | CFM International SA | LEAP-1A26CJ | 162249 | Engine intermix: one engine with Booster Step 1 and the other engine with Booster Step 2 | 2 | Annex 16/I | 8/12 | 14 | 86.2 | 96.9 | 10.7 | 80.6 | 91.7 | 11.1 | 92 | 100.6 | 8.6 | 258.8 | 289.2 | 30.4 |  | 2019-04-08 | 2021-03-24 | Noise levels revised in Issue 5 of report
A75405 | EASA.A.064.2 | 25 | 2024-02-28 | Airbus S.A.S. | A319-153N | ACJ A319-153N | 115 | 163214 | Corporate Jet configuration | 76500 | 63900 | CFM International SA | LEAP-1A26CJ | 162249 | Engine intermix: one engine with Booster Step 1 and the other engine with Booster Step 2 | 2 | Annex 16/I | 8/12 | 14 | 86.2 | 96.9 | 10.7 | 80.6 | 91.7 | 11.1 | 92 | 100.6 | 8.6 | 258.8 | 289.2 | 30.4 |  | 2019-04-08 | 2021-03-24 | Noise levels revised in Issue 5 of report
A75300 | EASA.A.064.2 | 25 | 2024-02-28 | Airbus S.A.S. | A319-153N | ACJ A319-153N | 114 | 163214 | Corporate Jet configuration | 76500 | 62800 | CFM International SA | LEAP-1A26CJ | 162249 | Engine intermix: one engine with Booster Step 1 and the other engine with Booster Step 2 | 2 | Annex 16/I | 8/12 | 14 | 86.2 | 96.9 | 10.7 | 80.6 | 91.7 | 11.1 | 91.8 | 100.6 | 8.8 | 258.6 | 289.2 | 30.6 |  | 2019-04-08 | 2021-03-24 | Noise levels revised in Issue 5 of report
A75301 | EASA.A.064.2 | 25 | 2024-02-28 | Airbus S.A.S. | A319-153N | ACJ A319-153N | 116 | 163214 | Corporate Jet configuration | 75500 | 63900 | CFM International SA | LEAP-1A26CJ | 162249 | Engine intermix: one engine with Booster Step 1 and the other engine with Booster Step 2 | 2 | Annex 16/I | 8/12 | 14 | 86.2 | 96.8 | 10.6 | 80.3 | 91.6 | 11.3 | 92 | 100.6 | 8.6 | 258.5 | 289 | 30.5 |  | 2019-04-08 | 2021-03-24 | Noise levels revised in Issue 5 of report
A75302 | EASA.A.064.2 | 25 | 2024-02-28 | Airbus S.A.S. | A319-153N | ACJ A319-153N | 55 | 163214 | Corporate Jet configuration | 75500 | 63900 | CFM International SA | LEAP-1A26CJ | 162249 | Engine intermix: one engine with Booster Step 1 and the other engine with Booster Step 2 | 2 | Annex 16/I | 8/12 | 14 | 86.2 | 96.8 | 10.6 | 80.3 | 91.6 | 11.3 | 92 | 100.6 | 8.6 | 258.5 | 289 | 30.5 |  | 2019-04-08 | 2021-03-24 | Noise levels revised in Issue 5 of report
A75303 | EASA.A.064.2 | 25 | 2024-02-28 | Airbus S.A.S. | A319-153N | ACJ A319-153N | 54 | 163214 | Corporate Jet configuration | 75500 | 62800 | CFM International SA | LEAP-1A26CJ | 162249 | Engine intermix: one engine with Booster Step 1 and the other engine with Booster Step 2 | 2 | Annex 16/I | 8/12 | 14 | 86.2 | 96.8 | 10.6 | 80.3 | 91.6 | 11.3 | 91.8 | 100.6 | 8.8 | 258.3 | 289 | 30.7 |  | 2019-04-08 | 2021-03-24 | Noise levels revised in Issue 5 of report
A75034 | EASA.A.064.2 | 25 | 2024-02-28 | Airbus S.A.S. | A319-153N | ACJ A319-153N | 120 | 163214 | Corporate Jet configuration | 78200 | 63900 | CFM International SA | LEAP-1A26CJ |  |  | 2 | Annex 16/I | 8/12 | 14 | 85.8 | 97 | 11.2 | 81.2 | 91.8 | 10.6 | 92 | 100.7 | 8.7 | 259 | 289.5 | 30.5 |  | 2019-03-08
A75035 | EASA.A.064.2 | 25 | 2024-02-28 | Airbus S.A.S. | A319-153N | ACJ A319-153N | 112 | 163214 | Corporate Jet configuration | 77300 | 63900 | CFM International SA | LEAP-1A26CJ |  |  | 2 | Annex 16/I | 8/12 | 14 | 85.8 | 96.9 | 11.1 | 80.9 | 91.7 | 10.8 | 92 | 100.7 | 8.7 | 258.7 | 289.3 | 30.6 |  | 2019-03-08
A75036 | EASA.A.064.2 | 25 | 2024-02-28 | Airbus S.A.S. | A319-153N | ACJ A319-153N | 110 | 163214 | Corporate Jet configuration | 77300 | 63900 | CFM International SA | LEAP-1A26CJ |  |  | 2 | Annex 16/I | 8/12 | 14 | 85.8 | 96.9 | 11.1 | 80.9 | 91.7 | 10.8 | 92 | 100.7 | 8.7 | 258.7 | 289.3 | 30.6 |  | 2019-03-08
A75037 | EASA.A.064.2 | 25 | 2024-02-28 | Airbus S.A.S. | A319-153N | ACJ A319-153N | 111 | 163214 | Corporate Jet configuration | 77300 | 62800 | CFM International SA | LEAP-1A26CJ |  |  | 2 | Annex 16/I | 8/12 | 14 | 85.8 | 96.9 | 11.1 | 80.9 | 91.7 | 10.8 | 91.8 | 100.7 | 8.9 | 258.5 | 289.3 | 30.8 |  | 2019-03-08
A75038 | EASA.A.064.2 | 25 | 2024-02-28 | Airbus S.A.S. | A319-153N | ACJ A319-153N | 113 | 163214 | Corporate Jet configuration | 76500 | 63900 | CFM International SA | LEAP-1A26CJ |  |  | 2 | Annex 16/I | 8/12 | 14 | 85.9 | 96.9 | 11 | 80.6 | 91.7 | 11.1 | 92 | 100.6 | 8.6 | 258.5 | 289.2 | 30.7 |  | 2019-03-08
A75404 | EASA.A.064.2 | 25 | 2024-02-28 | Airbus S.A.S. | A319-153N | ACJ A319-153N | 115 | 163214 | Corporate Jet configuration | 76500 | 63900 | CFM International SA | LEAP-1A26CJ |  |  | 2 | Annex 16/I | 8/12 | 14 | 85.9 | 96.9 | 11 | 80.6 | 91.7 | 11.1 | 92 | 100.6 | 8.6 | 258.5 | 289.2 | 30.7 |  | 2019-03-08
A75039 | EASA.A.064.2 | 25 | 2024-02-28 | Airbus S.A.S. | A319-153N | ACJ A319-153N | 114 | 163214 | Corporate Jet configuration | 76500 | 62800 | CFM International SA | LEAP-1A26CJ |  |  | 2 | Annex 16/I | 8/12 | 14 | 85.9 | 96.9 | 11 | 80.6 | 91.7 | 11.1 | 91.8 | 100.6 | 8.8 | 258.3 | 289.2 | 30.9 |  | 2019-03-08
A75040 | EASA.A.064.2 | 25 | 2024-02-28 | Airbus S.A.S. | A319-153N | ACJ A319-153N | 116 | 163214 | Corporate Jet configuration | 75500 | 63900 | CFM International SA | LEAP-1A26CJ |  |  | 2 | Annex 16/I | 8/12 | 14 | 85.9 | 96.8 | 10.9 | 80.3 | 91.6 | 11.3 | 92 | 100.6 | 8.6 | 258.2 | 289 | 30.8 |  | 2019-03-08
A75041 | EASA.A.064.2 | 25 | 2024-02-28 | Airbus S.A.S. | A319-153N | ACJ A319-153N | 55 | 163214 | Corporate Jet configuration | 75500 | 63900 | CFM International SA | LEAP-1A26CJ |  |  | 2 | Annex 16/I | 8/12 | 14 | 85.9 | 96.8 | 10.9 | 80.3 | 91.6 | 11.3 | 92 | 100.6 | 8.6 | 258.2 | 289 | 30.8 |  | 2019-03-08
A75042 | EASA.A.064.2 | 25 | 2024-02-28 | Airbus S.A.S. | A319-153N | ACJ A319-153N | 54 | 163214 | Corporate Jet configuration | 75500 | 62800 | CFM International SA | LEAP-1A26CJ |  |  | 2 | Annex 16/I | 8/12 | 14 | 85.9 | 96.8 | 10.9 | 80.3 | 91.6 | 11.3 | 91.8 | 100.6 | 8.8 | 258 | 289 | 31 |  | 2019-03-08
A78194 | EASA.A.064.2 | 25 | 2024-02-28 | Airbus S.A.S. | A319-153N | ACJ A319-153N | 120 | 163214, 168988 | Corporate Jet configuration, Take-off performance improvement | 78200 | 63900 | CFM International SA | LEAP-1A26CJ | 161038 | Booster Step 2 | 2 | Annex 16/I | 8/13 | 14 | 86.5 | 97 | 10.5 | 81 | 91.8 | 10.8 | 91.9 | 100.7 | 8.8 | 259.4 | 289.5 | 30.1 |  | 2021-12-14
A78195 | EASA.A.064.2 | 25 | 2024-02-28 | Airbus S.A.S. | A319-153N | ACJ A319-153N | 112 | 163214, 168988 | Corporate Jet configuration, Take-off performance improvement | 77300 | 63900 | CFM International SA | LEAP-1A26CJ | 161038 | Booster Step 2 | 2 | Annex 16/I | 8/13 | 14 | 86.5 | 96.9 | 10.4 | 80.6 | 91.7 | 11.1 | 91.9 | 100.7 | 8.8 | 259 | 289.3 | 30.3 |  | 2021-12-14
A78196 | EASA.A.064.2 | 25 | 2024-02-28 | Airbus S.A.S. | A319-153N | ACJ A319-153N | 110 | 163214, 168988 | Corporate Jet configuration, Take-off performance improvement | 77300 | 63900 | CFM International SA | LEAP-1A26CJ | 161038 | Booster Step 2 | 2 | Annex 16/I | 8/13 | 14 | 86.5 | 96.9 | 10.4 | 80.6 | 91.7 | 11.1 | 91.9 | 100.7 | 8.8 | 259 | 289.3 | 30.3 |  | 2021-12-14
A78197 | EASA.A.064.2 | 25 | 2024-02-28 | Airbus S.A.S. | A319-153N | ACJ A319-153N | 111 | 163214, 168988 | Corporate Jet configuration, Take-off performance improvement | 77300 | 62800 | CFM International SA | LEAP-1A26CJ | 161038 | Booster Step 2 | 2 | Annex 16/I | 8/13 | 14 | 86.5 | 96.9 | 10.4 | 80.6 | 91.7 | 11.1 | 91.7 | 100.7 | 9 | 258.8 | 289.3 | 30.5 |  | 2021-12-14
A78198 | EASA.A.064.2 | 25 | 2024-02-28 | Airbus S.A.S. | A319-153N | ACJ A319-153N | 113 | 163214, 168988 | Corporate Jet configuration, Take-off performance improvement | 76500 | 63900 | CFM International SA | LEAP-1A26CJ | 161038 | Booster Step 2 | 2 | Annex 16/I | 8/13 | 14 | 86.5 | 96.9 | 10.4 | 80.3 | 91.7 | 11.4 | 91.9 | 100.6 | 8.7 | 258.7 | 289.2 | 30.5 |  | 2021-12-14
A78199 | EASA.A.064.2 | 25 | 2024-02-28 | Airbus S.A.S. | A319-153N | ACJ A319-153N | 115 | 163214, 168988 | Corporate Jet configuration, Take-off performance improvement | 76500 | 63900 | CFM International SA | LEAP-1A26CJ | 161038 | Booster Step 2 | 2 | Annex 16/I | 8/13 | 14 | 86.5 | 96.9 | 10.4 | 80.3 | 91.7 | 11.4 | 91.9 | 100.6 | 8.7 | 258.7 | 289.2 | 30.5 |  | 2021-12-14
A78200 | EASA.A.064.2 | 25 | 2024-02-28 | Airbus S.A.S. | A319-153N | ACJ A319-153N | 114 | 163214, 168988 | Corporate Jet configuration, Take-off performance improvement | 76500 | 62800 | CFM International SA | LEAP-1A26CJ | 161038 | Booster Step 2 | 2 | Annex 16/I | 8/13 | 14 | 86.5 | 96.9 | 10.4 | 80.3 | 91.7 | 11.4 | 91.7 | 100.6 | 8.9 | 258.5 | 289.2 | 30.7 |  | 2021-12-14
A78201 | EASA.A.064.2 | 25 | 2024-02-28 | Airbus S.A.S. | A319-153N | ACJ A319-153N | 116 | 163214, 168988 | Corporate Jet configuration, Take-off performance improvement | 75500 | 63900 | CFM International SA | LEAP-1A26CJ | 161038 | Booster Step 2 | 2 | Annex 16/I | 8/13 | 14 | 86.6 | 96.8 | 10.2 | 79.9 | 91.6 | 11.7 | 91.9 | 100.6 | 8.7 | 258.4 | 289 | 30.6 |  | 2021-12-14
A78202 | EASA.A.064.2 | 25 | 2024-02-28 | Airbus S.A.S. | A319-153N | ACJ A319-153N | 55 | 163214, 168988 | Corporate Jet configuration, Take-off performance improvement | 75500 | 63900 | CFM International SA | LEAP-1A26CJ | 161038 | Booster Step 2 | 2 | Annex 16/I | 8/13 | 14 | 86.6 | 96.8 | 10.2 | 79.9 | 91.6 | 11.7 | 91.9 | 100.6 | 8.7 | 258.4 | 289 | 30.6 |  | 2021-12-14
A78203 | EASA.A.064.2 | 25 | 2024-02-28 | Airbus S.A.S. | A319-153N | ACJ A319-153N | 54 | 163214, 168988 | Corporate Jet configuration, Take-off performance improvement | 75500 | 62800 | CFM International SA | LEAP-1A26CJ | 161038 | Booster Step 2 | 2 | Annex 16/I | 8/13 | 14 | 86.6 | 96.8 | 10.2 | 79.9 | 91.6 | 11.7 | 91.7 | 100.6 | 8.9 | 258.2 | 289 | 30.8 |  | 2021-12-14
A78416 | EASA.A.064.2 | 25 | 2024-02-28 | Airbus S.A.S. | A319-153N | ACJ A319-153N | 120 | 163214, 168988 | Corporate Jet configuration, Take-off performance improvement | 78200 | 63900 | CFM International SA | LEAP-1A26CJ | 162249 | Engine intermix: one engine with Booster Step 1 and the other engine with Booster Step 2 | 2 | Annex 16/I | 8/13 | 14 | 86.5 | 97 | 10.5 | 81.1 | 91.8 | 10.7 | 92.2 | 100.7 | 8.5 | 259.8 | 289.5 | 29.7 |  | 2021-12-15
A78417 | EASA.A.064.2 | 25 | 2024-02-28 | Airbus S.A.S. | A319-153N | ACJ A319-153N | 112 | 163214, 168988 | Corporate Jet configuration, Take-off performance improvement | 77300 | 63900 | CFM International SA | LEAP-1A26CJ | 162249 | Engine intermix: one engine with Booster Step 1 and the other engine with Booster Step 2 | 2 | Annex 16/I | 8/13 | 14 | 86.5 | 96.9 | 10.4 | 80.8 | 91.7 | 10.9 | 92.2 | 100.7 | 8.5 | 259.5 | 289.3 | 29.8 |  | 2021-12-15
A78418 | EASA.A.064.2 | 25 | 2024-02-28 | Airbus S.A.S. | A319-153N | ACJ A319-153N | 110 | 163214, 168988 | Corporate Jet configuration, Take-off performance improvement | 77300 | 63900 | CFM International SA | LEAP-1A26CJ | 162249 | Engine intermix: one engine with Booster Step 1 and the other engine with Booster Step 2 | 2 | Annex 16/I | 8/13 | 14 | 86.5 | 96.9 | 10.4 | 80.8 | 91.7 | 10.9 | 92.2 | 100.7 | 8.5 | 259.5 | 289.3 | 29.8 |  | 2021-12-15
A78419 | EASA.A.064.2 | 25 | 2024-02-28 | Airbus S.A.S. | A319-153N | ACJ A319-153N | 111 | 163214, 168988 | Corporate Jet configuration, Take-off performance improvement | 77300 | 62800 | CFM International SA | LEAP-1A26CJ | 162249 | Engine intermix: one engine with Booster Step 1 and the other engine with Booster Step 2 | 2 | Annex 16/I | 8/13 | 14 | 86.5 | 96.9 | 10.4 | 80.8 | 91.7 | 10.9 | 92 | 100.7 | 8.7 | 259.3 | 289.3 | 30 |  | 2021-12-15
A78420 | EASA.A.064.2 | 25 | 2024-02-28 | Airbus S.A.S. | A319-153N | ACJ A319-153N | 113 | 163214, 168988 | Corporate Jet configuration, Take-off performance improvement | 76500 | 63900 | CFM International SA | LEAP-1A26CJ | 162249 | Engine intermix: one engine with Booster Step 1 and the other engine with Booster Step 2 | 2 | Annex 16/I | 8/13 | 14 | 86.5 | 96.9 | 10.4 | 80.5 | 91.7 | 11.2 | 92.2 | 100.6 | 8.4 | 259.2 | 289.2 | 30 |  | 2021-12-15
A78421 | EASA.A.064.2 | 25 | 2024-02-28 | Airbus S.A.S. | A319-153N | ACJ A319-153N | 115 | 163214, 168988 | Corporate Jet configuration, Take-off performance improvement | 76500 | 63900 | CFM International SA | LEAP-1A26CJ | 162249 | Engine intermix: one engine with Booster Step 1 and the other engine with Booster Step 2 | 2 | Annex 16/I | 8/13 | 14 | 86.5 | 96.9 | 10.4 | 80.5 | 91.7 | 11.2 | 92.2 | 100.6 | 8.4 | 259.2 | 289.2 | 30 |  | 2021-12-15
A78422 | EASA.A.064.2 | 25 | 2024-02-28 | Airbus S.A.S. | A319-153N | ACJ A319-153N | 114 | 163214, 168988 | Corporate Jet configuration, Take-off performance improvement | 76500 | 62800 | CFM International SA | LEAP-1A26CJ | 162249 | Engine intermix: one engine with Booster Step 1 and the other engine with Booster Step 2 | 2 | Annex 16/I | 8/13 | 14 | 86.5 | 96.9 | 10.4 | 80.5 | 91.7 | 11.2 | 92 | 100.6 | 8.6 | 259 | 289.2 | 30.2 |  | 2021-12-15
A78423 | EASA.A.064.2 | 25 | 2024-02-28 | Airbus S.A.S. | A319-153N | ACJ A319-153N | 116 | 163214, 168988 | Corporate Jet configuration, Take-off performance improvement | 75500 | 63900 | CFM International SA | LEAP-1A26CJ | 162249 | Engine intermix: one engine with Booster Step 1 and the other engine with Booster Step 2 | 2 | Annex 16/I | 8/13 | 14 | 86.6 | 96.8 | 10.2 | 80.2 | 91.6 | 11.4 | 92.2 | 100.6 | 8.4 | 259 | 289 | 30 |  | 2021-12-15
A78424 | EASA.A.064.2 | 25 | 2024-02-28 | Airbus S.A.S. | A319-153N | ACJ A319-153N | 55 | 163214, 168988 | Corporate Jet configuration, Take-off performance improvement | 75500 | 63900 | CFM International SA | LEAP-1A26CJ | 162249 | Engine intermix: one engine with Booster Step 1 and the other engine with Booster Step 2 | 2 | Annex 16/I | 8/13 | 14 | 86.6 | 96.8 | 10.2 | 80.2 | 91.6 | 11.4 | 92.2 | 100.6 | 8.4 | 259 | 289 | 30 |  | 2021-12-15
A78425 | EASA.A.064.2 | 25 | 2024-02-28 | Airbus S.A.S. | A319-153N | ACJ A319-153N | 54 | 163214, 168988 | Corporate Jet configuration, Take-off performance improvement | 75500 | 62800 | CFM International SA | LEAP-1A26CJ | 162249 | Engine intermix: one engine with Booster Step 1 and the other engine with Booster Step 2 | 2 | Annex 16/I | 8/13 | 14 | 86.6 | 96.8 | 10.2 | 80.2 | 91.6 | 11.4 | 92 | 100.6 | 8.6 | 258.8 | 289 | 30.2 |  | 2021-12-15
A78088 | EASA.A.064.2 | 25 | 2024-02-28 | Airbus S.A.S. | A319-153N | ACJ A319-153N | 120 | 163214, 168988 | Corporate Jet configuration, Take-off performance improvement | 78200 | 63900 | CFM International SA | LEAP-1A26CJ |  |  | 2 | Annex 16/I | 8/13 | 14 | 86 | 97 | 11 | 81.1 | 91.8 | 10.7 | 92.2 | 100.7 | 8.5 | 259.3 | 289.5 | 30.2 |  | 2021-12-14
A78089 | EASA.A.064.2 | 25 | 2024-02-28 | Airbus S.A.S. | A319-153N | ACJ A319-153N | 112 | 163214, 168988 | Corporate Jet configuration, Take-off performance improvement | 77300 | 63900 | CFM International SA | LEAP-1A26CJ |  |  | 2 | Annex 16/I | 8/13 | 14 | 86 | 96.9 | 10.9 | 80.8 | 91.7 | 10.9 | 92.2 | 100.7 | 8.5 | 259 | 289.3 | 30.3 |  | 2021-12-14
A78090 | EASA.A.064.2 | 25 | 2024-02-28 | Airbus S.A.S. | A319-153N | ACJ A319-153N | 110 | 163214, 168988 | Corporate Jet configuration, Take-off performance improvement | 77300 | 63900 | CFM International SA | LEAP-1A26CJ |  |  | 2 | Annex 16/I | 8/13 | 14 | 86 | 96.9 | 10.9 | 80.8 | 91.7 | 10.9 | 92.2 | 100.7 | 8.5 | 259 | 289.3 | 30.3 |  | 2021-12-14
A78091 | EASA.A.064.2 | 25 | 2024-02-28 | Airbus S.A.S. | A319-153N | ACJ A319-153N | 111 | 163214, 168988 | Corporate Jet configuration, Take-off performance improvement | 77300 | 62800 | CFM International SA | LEAP-1A26CJ |  |  | 2 | Annex 16/I | 8/13 | 14 | 86 | 96.9 | 10.9 | 80.8 | 91.7 | 10.9 | 92 | 100.7 | 8.7 | 258.8 | 289.3 | 30.5 |  | 2021-12-14
A78092 | EASA.A.064.2 | 25 | 2024-02-28 | Airbus S.A.S. | A319-153N | ACJ A319-153N | 113 | 163214, 168988 | Corporate Jet configuration, Take-off performance improvement | 76500 | 63900 | CFM International SA | LEAP-1A26CJ |  |  | 2 | Annex 16/I | 8/13 | 14 | 86.1 | 96.9 | 10.8 | 80.5 | 91.7 | 11.2 | 92.2 | 100.6 | 8.4 | 258.8 | 289.2 | 30.4 |  | 2021-12-14
A78093 | EASA.A.064.2 | 25 | 2024-02-28 | Airbus S.A.S. | A319-153N | ACJ A319-153N | 115 | 163214, 168988 | Corporate Jet configuration, Take-off performance improvement | 76500 | 63900 | CFM International SA | LEAP-1A26CJ |  |  | 2 | Annex 16/I | 8/13 | 14 | 86.1 | 96.9 | 10.8 | 80.5 | 91.7 | 11.2 | 92.2 | 100.6 | 8.4 | 258.8 | 289.2 | 30.4 |  | 2021-12-14
A78094 | EASA.A.064.2 | 25 | 2024-02-28 | Airbus S.A.S. | A319-153N | ACJ A319-153N | 114 | 163214, 168988 | Corporate Jet configuration, Take-off performance improvement | 76500 | 62800 | CFM International SA | LEAP-1A26CJ |  |  | 2 | Annex 16/I | 8/13 | 14 | 86.1 | 96.9 | 10.8 | 80.5 | 91.7 | 11.2 | 92 | 100.6 | 8.6 | 258.6 | 289.2 | 30.6 |  | 2021-12-14
A78095 | EASA.A.064.2 | 25 | 2024-02-28 | Airbus S.A.S. | A319-153N | ACJ A319-153N | 116 | 163214, 168988 | Corporate Jet configuration, Take-off performance improvement | 75500 | 63900 | CFM International SA | LEAP-1A26CJ |  |  | 2 | Annex 16/I | 8/13 | 14 | 86.1 | 96.8 | 10.7 | 80.2 | 91.6 | 11.4 | 92.2 | 100.6 | 8.4 | 258.5 | 289 | 30.5 |  | 2021-12-14
A78096 | EASA.A.064.2 | 25 | 2024-02-28 | Airbus S.A.S. | A319-153N | ACJ A319-153N | 55 | 163214, 168988 | Corporate Jet configuration, Take-off performance improvement | 75500 | 63900 | CFM International SA | LEAP-1A26CJ |  |  | 2 | Annex 16/I | 8/13 | 14 | 86.1 | 96.8 | 10.7 | 80.2 | 91.6 | 11.4 | 92.2 | 100.6 | 8.4 | 258.5 | 289 | 30.5 |  | 2021-12-14
A78097 | EASA.A.064.2 | 25 | 2024-02-28 | Airbus S.A.S. | A319-153N | ACJ A319-153N | 54 | 163214, 168988 | Corporate Jet configuration, Take-off performance improvement | 75500 | 62800 | CFM International SA | LEAP-1A26CJ |  |  | 2 | Annex 16/I | 8/13 | 14 | 86.1 | 96.8 | 10.7 | 80.2 | 91.6 | 11.4 | 92 | 100.6 | 8.6 | 258.3 | 289 | 30.7 |  | 2021-12-14
A78252 | EASA.A.064.2 | 25 | 2024-02-28 | Airbus S.A.S. | A319-153N |  | 55 | 168988 | Take-off performance improvement | 75500 | 63900 | CFM International SA | LEAP-1A26E1 | 161038 | Booster Step 2 | 2 | Annex 16/I | 8/13 | 14 | 86.6 | 96.8 | 10.2 | 79.9 | 91.6 | 11.7 | 91.9 | 100.6 | 8.7 | 258.4 | 289 | 30.6 |  | 2021-12-14
A78253 | EASA.A.064.2 | 25 | 2024-02-28 | Airbus S.A.S. | A319-153N |  | 54 | 168988 | Take-off performance improvement | 75500 | 62800 | CFM International SA | LEAP-1A26E1 | 161038 | Booster Step 2 | 2 | Annex 16/I | 8/13 | 14 | 86.6 | 96.8 | 10.2 | 79.9 | 91.6 | 11.7 | 91.7 | 100.6 | 8.9 | 258.2 | 289 | 30.8 |  | 2021-12-14
A78274 | EASA.A.064.2 | 25 | 2024-02-28 | Airbus S.A.S. | A319-153N |  | 53 | 168988 | Take-off performance improvement | 70000 | 63900 | CFM International SA | LEAP-1A26E1 | 161038 | Booster Step 2 | 2 | Annex 16/I | 8/13 | 14 | 86.8 | 96.6 | 9.8 | 77.8 | 91.2 | 13.4 | 91.9 | 100.3 | 8.4 | 256.5 | 288.1 | 31.6 |  | 2021-12-14
A78275 | EASA.A.064.2 | 25 | 2024-02-28 | Airbus S.A.S. | A319-153N |  | 52 | 168988 | Take-off performance improvement | 70000 | 62800 | CFM International SA | LEAP-1A26E1 | 161038 | Booster Step 2 | 2 | Annex 16/I | 8/13 | 14 | 86.8 | 96.6 | 9.8 | 77.8 | 91.2 | 13.4 | 91.7 | 100.3 | 8.6 | 256.3 | 288.1 | 31.8 |  | 2021-12-14
A78298 | EASA.A.064.2 | 25 | 2024-02-28 | Airbus S.A.S. | A319-153N |  | 51 | 168988 | Take-off performance improvement | 64000 | 63900 | CFM International SA | LEAP-1A26E1 | 161038 | Booster Step 2 | 2 | Annex 16/I | 8/13 | 14 | 87.1 | 96.2 | 9.1 | 75.6 | 90.6 | 15 | 91.9 | 100 | 8.1 | 254.6 | 286.8 | 32.2 |  | 2021-12-14
A78299 | EASA.A.064.2 | 25 | 2024-02-28 | Airbus S.A.S. | A319-153N |  | 50 | 168988 | Take-off performance improvement | 64000 | 62800 | CFM International SA | LEAP-1A26E1 | 161038 | Booster Step 2 | 2 | Annex 16/I | 8/13 | 14 | 87.1 | 96.2 | 9.1 | 75.6 | 90.6 | 15 | 91.7 | 100 | 8.3 | 254.4 | 286.8 | 32.4 |  | 2021-12-14
A78204 | EASA.A.064.2 | 25 | 2024-02-28 | Airbus S.A.S. | A319-153N |  | 55 | 168988 | Take-off performance improvement | 75500 | 63900 | CFM International SA | LEAP-1A26 | 161038 | Booster Step 2 | 2 | Annex 16/I | 8/13 | 14 | 86.6 | 96.8 | 10.2 | 79.9 | 91.6 | 11.7 | 91.9 | 100.6 | 8.7 | 258.4 | 289 | 30.6 |  | 2021-12-14
A78205 | EASA.A.064.2 | 25 | 2024-02-28 | Airbus S.A.S. | A319-153N |  | 54 | 168988 | Take-off performance improvement | 75500 | 62800 | CFM International SA | LEAP-1A26 | 161038 | Booster Step 2 | 2 | Annex 16/I | 8/13 | 14 | 86.6 | 96.8 | 10.2 | 79.9 | 91.6 | 11.7 | 91.7 | 100.6 | 8.9 | 258.2 | 289 | 30.8 |  | 2021-12-14
A78226 | EASA.A.064.2 | 25 | 2024-02-28 | Airbus S.A.S. | A319-153N |  | 53 | 168988 | Take-off performance improvement | 70000 | 63900 | CFM International SA | LEAP-1A26 | 161038 | Booster Step 2 | 2 | Annex 16/I | 8/13 | 14 | 86.8 | 96.6 | 9.8 | 77.8 | 91.2 | 13.4 | 91.9 | 100.3 | 8.4 | 256.5 | 288.1 | 31.6 |  | 2021-12-14
A78227 | EASA.A.064.2 | 25 | 2024-02-28 | Airbus S.A.S. | A319-153N |  | 52 | 168988 | Take-off performance improvement | 70000 | 62800 | CFM International SA | LEAP-1A26 | 161038 | Booster Step 2 | 2 | Annex 16/I | 8/13 | 14 | 86.8 | 96.6 | 9.8 | 77.8 | 91.2 | 13.4 | 91.7 | 100.3 | 8.6 | 256.3 | 288.1 | 31.8 |  | 2021-12-14
A78250 | EASA.A.064.2 | 25 | 2024-02-28 | Airbus S.A.S. | A319-153N |  | 51 | 168988 | Take-off performance improvement | 64000 | 63900 | CFM International SA | LEAP-1A26 | 161038 | Booster Step 2 | 2 | Annex 16/I | 8/13 | 14 | 87.1 | 96.2 | 9.1 | 75.6 | 90.6 | 15 | 91.9 | 100 | 8.1 | 254.6 | 286.8 | 32.2 |  | 2021-12-14
A78251 | EASA.A.064.2 | 25 | 2024-02-28 | Airbus S.A.S. | A319-153N |  | 50 | 168988 | Take-off performance improvement | 64000 | 62800 | CFM International SA | LEAP-1A26 | 161038 | Booster Step 2 | 2 | Annex 16/I | 8/13 | 14 | 87.1 | 96.2 | 9.1 | 75.6 | 90.6 | 15 | 91.7 | 100 | 8.3 | 254.4 | 286.8 | 32.4 |  | 2021-12-14
A78426 | EASA.A.064.2 | 25 | 2024-02-28 | Airbus S.A.S. | A319-153N |  | 55 | 168988 | Take-off performance improvement | 75500 | 63900 | CFM International SA | LEAP-1A26 | 162249 | Engine intermix: one engine with Booster Step 1 and the other engine with Booster Step 2 | 2 | Annex 16/I | 8/13 | 14 | 86.6 | 96.8 | 10.2 | 80.2 | 91.6 | 11.4 | 92.2 | 100.6 | 8.4 | 259 | 289 | 30 |  | 2021-12-15
A78427 | EASA.A.064.2 | 25 | 2024-02-28 | Airbus S.A.S. | A319-153N |  | 54 | 168988 | Take-off performance improvement | 75500 | 62800 | CFM International SA | LEAP-1A26 | 162249 | Engine intermix: one engine with Booster Step 1 and the other engine with Booster Step 2 | 2 | Annex 16/I | 8/13 | 14 | 86.6 | 96.8 | 10.2 | 80.2 | 91.6 | 11.4 | 92 | 100.6 | 8.6 | 258.8 | 289 | 30.2 |  | 2021-12-15
A78448 | EASA.A.064.2 | 25 | 2024-02-28 | Airbus S.A.S. | A319-153N |  | 53 | 168988 | Take-off performance improvement | 70000 | 63900 | CFM International SA | LEAP-1A26 | 162249 | Engine intermix: one engine with Booster Step 1 and the other engine with Booster Step 2 | 2 | Annex 16/I | 8/13 | 14 | 86.8 | 96.6 | 9.8 | 78.7 | 91.2 | 12.5 | 92.2 | 100.3 | 8.1 | 257.7 | 288.1 | 30.4 |  | 2021-12-15
A78449 | EASA.A.064.2 | 25 | 2024-02-28 | Airbus S.A.S. | A319-153N |  | 52 | 168988 | Take-off performance improvement | 70000 | 62800 | CFM International SA | LEAP-1A26 | 162249 | Engine intermix: one engine with Booster Step 1 and the other engine with Booster Step 2 | 2 | Annex 16/I | 8/13 | 14 | 86.8 | 96.6 | 9.8 | 78.7 | 91.2 | 12.5 | 92 | 100.3 | 8.3 | 257.5 | 288.1 | 30.6 |  | 2021-12-15
A78472 | EASA.A.064.2 | 25 | 2024-02-28 | Airbus S.A.S. | A319-153N |  | 51 | 168988 | Take-off performance improvement | 64000 | 63900 | CFM International SA | LEAP-1A26 | 162249 | Engine intermix: one engine with Booster Step 1 and the other engine with Booster Step 2 | 2 | Annex 16/I | 8/13 | 14 | 87.1 | 96.2 | 9.1 | 77.2 | 90.6 | 13.4 | 92.2 | 100 | 7.8 | 256.5 | 286.8 | 30.3 |  | 2021-12-15
A78473 | EASA.A.064.2 | 25 | 2024-02-28 | Airbus S.A.S. | A319-153N |  | 50 | 168988 | Take-off performance improvement | 64000 | 62800 | CFM International SA | LEAP-1A26 | 162249 | Engine intermix: one engine with Booster Step 1 and the other engine with Booster Step 2 | 2 | Annex 16/I | 8/13 | 14 | 87.1 | 96.2 | 9.1 | 77.2 | 90.6 | 13.4 | 92 | 100 | 8 | 256.3 | 286.8 | 30.5 |  | 2021-12-15
A78098 | EASA.A.064.2 | 25 | 2024-02-28 | Airbus S.A.S. | A319-153N |  | 55 | 168988 | Take-off performance improvement | 75500 | 63900 | CFM International SA | LEAP-1A26 |  |  | 2 | Annex 16/I | 8/13 | 14 | 86.1 | 96.8 | 10.7 | 80.2 | 91.6 | 11.4 | 92.2 | 100.6 | 8.4 | 258.5 | 289 | 30.5 |  | 2021-12-14
A78099 | EASA.A.064.2 | 25 | 2024-02-28 | Airbus S.A.S. | A319-153N |  | 54 | 168988 | Take-off performance improvement | 75500 | 62800 | CFM International SA | LEAP-1A26 |  |  | 2 | Annex 16/I | 8/13 | 14 | 86.1 | 96.8 | 10.7 | 80.2 | 91.6 | 11.4 | 92 | 100.6 | 8.6 | 258.3 | 289 | 30.7 |  | 2021-12-14
A78120 | EASA.A.064.2 | 25 | 2024-02-28 | Airbus S.A.S. | A319-153N |  | 53 | 168988 | Take-off performance improvement | 70000 | 63900 | CFM International SA | LEAP-1A26 |  |  | 2 | Annex 16/I | 8/13 | 14 | 86.3 | 96.6 | 10.3 | 78.7 | 91.2 | 12.5 | 92.2 | 100.3 | 8.1 | 257.2 | 288.1 | 30.9 |  | 2021-12-14
A78121 | EASA.A.064.2 | 25 | 2024-02-28 | Airbus S.A.S. | A319-153N |  | 52 | 168988 | Take-off performance improvement | 70000 | 62800 | CFM International SA | LEAP-1A26 |  |  | 2 | Annex 16/I | 8/13 | 14 | 86.3 | 96.6 | 10.3 | 78.7 | 91.2 | 12.5 | 92 | 100.3 | 8.3 | 257 | 288.1 | 31.1 |  | 2021-12-14
A78144 | EASA.A.064.2 | 25 | 2024-02-28 | Airbus S.A.S. | A319-153N |  | 51 | 168988 | Take-off performance improvement | 64000 | 63900 | CFM International SA | LEAP-1A26 |  |  | 2 | Annex 16/I | 8/13 | 14 | 86.6 | 96.2 | 9.6 | 77.2 | 90.6 | 13.4 | 92.2 | 100 | 7.8 | 256 | 286.8 | 30.8 |  | 2021-12-14
A78145 | EASA.A.064.2 | 25 | 2024-02-28 | Airbus S.A.S. | A319-153N |  | 50 | 168988 | Take-off performance improvement | 64000 | 62800 | CFM International SA | LEAP-1A26 |  |  | 2 | Annex 16/I | 8/13 | 14 | 86.6 | 96.2 | 9.6 | 77.2 | 90.6 | 13.4 | 92 | 100 | 8 | 255.8 | 286.8 | 31 |  | 2021-12-14
A75148 | EASA.A.064.2 | 25 | 2024-02-28 | Airbus S.A.S. | A319-153N |  | 55 |  |  | 75500 | 63900 | CFM International SA | LEAP-1A26E1 | 161038 | Booster Step 2 | 2 | Annex 16/I | 8/12 | 14 | 86.2 | 96.8 | 10.6 | 79.7 | 91.6 | 11.9 | 91.8 | 100.6 | 8.8 | 257.7 | 289 | 31.3 |  | 2019-03-13
A75149 | EASA.A.064.2 | 25 | 2024-02-28 | Airbus S.A.S. | A319-153N |  | 54 |  |  | 75500 | 62800 | CFM International SA | LEAP-1A26E1 | 161038 | Booster Step 2 | 2 | Annex 16/I | 8/12 | 14 | 86.2 | 96.8 | 10.6 | 79.7 | 91.6 | 11.9 | 91.7 | 100.6 | 8.9 | 257.6 | 289 | 31.4 |  | 2019-03-13
A75170 | EASA.A.064.2 | 25 | 2024-02-28 | Airbus S.A.S. | A319-153N |  | 53 |  |  | 70000 | 63900 | CFM International SA | LEAP-1A26E1 | 161038 | Booster Step 2 | 2 | Annex 16/I | 8/12 | 14 | 86.5 | 96.6 | 10.1 | 77.8 | 91.2 | 13.4 | 91.8 | 100.3 | 8.5 | 256.1 | 288.1 | 32 |  | 2019-03-13
A75171 | EASA.A.064.2 | 25 | 2024-02-28 | Airbus S.A.S. | A319-153N |  | 52 |  |  | 70000 | 62800 | CFM International SA | LEAP-1A26E1 | 161038 | Booster Step 2 | 2 | Annex 16/I | 8/12 | 14 | 86.5 | 96.6 | 10.1 | 77.8 | 91.2 | 13.4 | 91.7 | 100.3 | 8.6 | 256 | 288.1 | 32.1 |  | 2019-03-13
A75194 | EASA.A.064.2 | 25 | 2024-02-28 | Airbus S.A.S. | A319-153N |  | 51 |  |  | 64000 | 63900 | CFM International SA | LEAP-1A26E1 | 161038 | Booster Step 2 | 2 | Annex 16/I | 8/12 | 14 | 86.7 | 96.2 | 9.5 | 75.8 | 90.6 | 14.8 | 91.8 | 100 | 8.2 | 254.3 | 286.8 | 32.5 |  | 2019-03-13
A75195 | EASA.A.064.2 | 25 | 2024-02-28 | Airbus S.A.S. | A319-153N |  | 50 |  |  | 64000 | 62800 | CFM International SA | LEAP-1A26E1 | 161038 | Booster Step 2 | 2 | Annex 16/I | 8/12 | 14 | 86.7 | 96.2 | 9.5 | 75.8 | 90.6 | 14.8 | 91.7 | 100 | 8.3 | 254.2 | 286.8 | 32.6 |  | 2019-03-13
A75100 | EASA.A.064.2 | 25 | 2024-02-28 | Airbus S.A.S. | A319-153N |  | 55 |  |  | 75500 | 63900 | CFM International SA | LEAP-1A26 | 161038 | Booster Step 2 | 2 | Annex 16/I | 8/12 | 14 | 86.2 | 96.8 | 10.6 | 79.7 | 91.6 | 11.9 | 91.8 | 100.6 | 8.8 | 257.7 | 289 | 31.3 |  | 2019-03-13
A75101 | EASA.A.064.2 | 25 | 2024-02-28 | Airbus S.A.S. | A319-153N |  | 54 |  |  | 75500 | 62800 | CFM International SA | LEAP-1A26 | 161038 | Booster Step 2 | 2 | Annex 16/I | 8/12 | 14 | 86.2 | 96.8 | 10.6 | 79.7 | 91.6 | 11.9 | 91.7 | 100.6 | 8.9 | 257.6 | 289 | 31.4 |  | 2019-03-13
A75122 | EASA.A.064.2 | 25 | 2024-02-28 | Airbus S.A.S. | A319-153N |  | 53 |  |  | 70000 | 63900 | CFM International SA | LEAP-1A26 | 161038 | Booster Step 2 | 2 | Annex 16/I | 8/12 | 14 | 86.5 | 96.6 | 10.1 | 77.8 | 91.2 | 13.4 | 91.8 | 100.3 | 8.5 | 256.1 | 288.1 | 32 |  | 2019-03-13
A75123 | EASA.A.064.2 | 25 | 2024-02-28 | Airbus S.A.S. | A319-153N |  | 52 |  |  | 70000 | 62800 | CFM International SA | LEAP-1A26 | 161038 | Booster Step 2 | 2 | Annex 16/I | 8/12 | 14 | 86.5 | 96.6 | 10.1 | 77.8 | 91.2 | 13.4 | 91.7 | 100.3 | 8.6 | 256 | 288.1 | 32.1 |  | 2019-03-13
A75146 | EASA.A.064.2 | 25 | 2024-02-28 | Airbus S.A.S. | A319-153N |  | 51 |  |  | 64000 | 63900 | CFM International SA | LEAP-1A26 | 161038 | Booster Step 2 | 2 | Annex 16/I | 8/12 | 14 | 86.7 | 96.2 | 9.5 | 75.8 | 90.6 | 14.8 | 91.8 | 100 | 8.2 | 254.3 | 286.8 | 32.5 |  | 2019-03-13
A75147 | EASA.A.064.2 | 25 | 2024-02-28 | Airbus S.A.S. | A319-153N |  | 50 |  |  | 64000 | 62800 | CFM International SA | LEAP-1A26 | 161038 | Booster Step 2 | 2 | Annex 16/I | 8/12 | 14 | 86.7 | 96.2 | 9.5 | 75.8 | 90.6 | 14.8 | 91.7 | 100 | 8.3 | 254.2 | 286.8 | 32.6 |  | 2019-03-13
A75304 | EASA.A.064.2 | 25 | 2024-02-28 | Airbus S.A.S. | A319-153N |  | 55 |  |  | 75500 | 63900 | CFM International SA | LEAP-1A26 | 162249 | Engine intermix: one engine with Booster Step 1 and the other engine with Booster Step 2 | 2 | Annex 16/I | 8/12 | 14 | 86.2 | 96.8 | 10.6 | 80.3 | 91.6 | 11.3 | 92 | 100.6 | 8.6 | 258.5 | 289 | 30.5 |  | 2019-04-08 | 2021-03-24 | Noise levels revised in Issue 5 of report
A75305 | EASA.A.064.2 | 25 | 2024-02-28 | Airbus S.A.S. | A319-153N |  | 54 |  |  | 75500 | 62800 | CFM International SA | LEAP-1A26 | 162249 | Engine intermix: one engine with Booster Step 1 and the other engine with Booster Step 2 | 2 | Annex 16/I | 8/12 | 14 | 86.2 | 96.8 | 10.6 | 80.3 | 91.6 | 11.3 | 91.8 | 100.6 | 8.8 | 258.3 | 289 | 30.7 |  | 2019-04-08 | 2021-03-24 | Noise levels revised in Issue 5 of report
A75326 | EASA.A.064.2 | 25 | 2024-02-28 | Airbus S.A.S. | A319-153N |  | 53 |  |  | 70000 | 63900 | CFM International SA | LEAP-1A26 | 162249 | Engine intermix: one engine with Booster Step 1 and the other engine with Booster Step 2 | 2 | Annex 16/I | 8/12 | 14 | 86.5 | 96.6 | 10.1 | 78.7 | 91.2 | 12.5 | 92 | 100.3 | 8.3 | 257.2 | 288.1 | 30.9 |  | 2019-04-08 | 2021-03-24 | Noise levels revised in Issue 5 of report
A75327 | EASA.A.064.2 | 25 | 2024-02-28 | Airbus S.A.S. | A319-153N |  | 52 |  |  | 70000 | 62800 | CFM International SA | LEAP-1A26 | 162249 | Engine intermix: one engine with Booster Step 1 and the other engine with Booster Step 2 | 2 | Annex 16/I | 8/12 | 14 | 86.5 | 96.6 | 10.1 | 78.7 | 91.2 | 12.5 | 91.8 | 100.3 | 8.5 | 257 | 288.1 | 31.1 |  | 2019-04-08 | 2021-03-24 | Noise levels revised in Issue 5 of report
A75350 | EASA.A.064.2 | 25 | 2024-02-28 | Airbus S.A.S. | A319-153N |  | 51 |  |  | 64000 | 63900 | CFM International SA | LEAP-1A26 | 162249 | Engine intermix: one engine with Booster Step 1 and the other engine with Booster Step 2 | 2 | Annex 16/I | 8/12 | 14 | 86.7 | 96.2 | 9.5 | 77.2 | 90.6 | 13.4 | 92 | 100 | 8 | 255.9 | 286.8 | 30.9 |  | 2019-04-08 | 2021-03-24 | Noise levels revised in Issue 5 of report
A75351 | EASA.A.064.2 | 25 | 2024-02-28 | Airbus S.A.S. | A319-153N |  | 50 |  |  | 64000 | 62800 | CFM International SA | LEAP-1A26 | 162249 | Engine intermix: one engine with Booster Step 1 and the other engine with Booster Step 2 | 2 | Annex 16/I | 8/12 | 14 | 86.7 | 96.2 | 9.5 | 77.2 | 90.6 | 13.4 | 91.8 | 100 | 8.2 | 255.7 | 286.8 | 31.1 |  | 2019-04-08 | 2021-03-24 | Noise levels revised in Issue 5 of report
A74938 | EASA.A.064.2 | 25 | 2024-02-28 | Airbus S.A.S. | A319-153N |  | 55 |  |  | 75500 | 63900 | CFM International SA | LEAP-1A26 |  |  | 2 | Annex 16/I | 8/12 | 14 | 85.9 | 96.8 | 10.9 | 80.3 | 91.6 | 11.3 | 92 | 100.6 | 8.6 | 258.2 | 289 | 30.8 |  | 2019-02-27
A74939 | EASA.A.064.2 | 25 | 2024-02-28 | Airbus S.A.S. | A319-153N |  | 54 |  |  | 75500 | 62800 | CFM International SA | LEAP-1A26 |  |  | 2 | Annex 16/I | 8/12 | 14 | 85.9 | 96.8 | 10.9 | 80.3 | 91.6 | 11.3 | 91.8 | 100.6 | 8.8 | 258 | 289 | 31 |  | 2019-02-27
A74960 | EASA.A.064.2 | 25 | 2024-02-28 | Airbus S.A.S. | A319-153N |  | 53 |  |  | 70000 | 63900 | CFM International SA | LEAP-1A26 |  |  | 2 | Annex 16/I | 8/12 | 14 | 86.1 | 96.6 | 10.5 | 78.7 | 91.2 | 12.5 | 92 | 100.3 | 8.3 | 256.8 | 288.1 | 31.3 |  | 2019-02-27
A74961 | EASA.A.064.2 | 25 | 2024-02-28 | Airbus S.A.S. | A319-153N |  | 52 |  |  | 70000 | 62800 | CFM International SA | LEAP-1A26 |  |  | 2 | Annex 16/I | 8/12 | 14 | 86.1 | 96.6 | 10.5 | 78.7 | 91.2 | 12.5 | 91.8 | 100.3 | 8.5 | 256.6 | 288.1 | 31.5 |  | 2019-02-27
A74984 | EASA.A.064.2 | 25 | 2024-02-28 | Airbus S.A.S. | A319-153N |  | 51 |  |  | 64000 | 63900 | CFM International SA | LEAP-1A26 |  |  | 2 | Annex 16/I | 8/12 | 14 | 86.4 | 96.2 | 9.8 | 77.2 | 90.6 | 13.4 | 92 | 100 | 8 | 255.6 | 286.8 | 31.2 |  | 2019-02-27
A74985 | EASA.A.064.2 | 25 | 2024-02-28 | Airbus S.A.S. | A319-153N |  | 50 |  |  | 64000 | 62800 | CFM International SA | LEAP-1A26 |  |  | 2 | Annex 16/I | 8/12 | 14 | 86.4 | 96.2 | 9.8 | 77.2 | 90.6 | 13.4 | 91.8 | 100 | 8.2 | 255.4 | 286.8 | 31.4 |  | 2019-02-27
A76183 | EASA.A.064.2 | 25 | 2024-02-28 | Airbus S.A.S. | A319-171N | ACJ A319-171N | 120 | 163214, 162337, 23398, 163216, 162193 | Corporate Jet configuration | 78200 | 63900 | International Aero Engines | PW1124G-JM | 167243 | Installation of Block D combustor | 2 | Annex 16/I | 8/12 | 14 | 85.5 | 97 | 11.5 | 82.6 | 91.8 | 9.2 | 91.8 | 100.7 | 8.9 | 259.9 | 289.5 | 29.6 | Mod 161591 (removal of acoustic treatment on blocker doors) is a pre-requisite for the A319-171N model. | 2020-08-21
A76181 | EASA.A.064.2 | 25 | 2024-02-28 | Airbus S.A.S. | A319-171N | ACJ A319-171N | 110 | 163214, 162337, 23398, 163216, 162193 | Corporate Jet configuration | 77300 | 63900 | International Aero Engines | PW1124G-JM | 167243 | Installation of Block D combustor | 2 | Annex 16/I | 8/12 | 14 | 85.7 | 96.9 | 11.2 | 82.3 | 91.7 | 9.4 | 91.8 | 100.7 | 8.9 | 259.8 | 289.3 | 29.5 | Mod 161591 (removal of acoustic treatment on blocker doors) is a pre-requisite for the A319-171N model. | 2020-08-21
A76182 | EASA.A.064.2 | 25 | 2024-02-28 | Airbus S.A.S. | A319-171N | ACJ A319-171N | 112 | 163214, 162337, 23398, 163216, 162193 | Corporate Jet configuration | 77300 | 63900 | International Aero Engines | PW1124G-JM | 167243 | Installation of Block D combustor | 2 | Annex 16/I | 8/12 | 14 | 85.7 | 96.9 | 11.2 | 82.3 | 91.7 | 9.4 | 91.8 | 100.7 | 8.9 | 259.8 | 289.3 | 29.5 | Mod 161591 (removal of acoustic treatment on blocker doors) is a pre-requisite for the A319-171N model. | 2020-08-21
A76180 | EASA.A.064.2 | 25 | 2024-02-28 | Airbus S.A.S. | A319-171N | ACJ A319-171N | 111 | 163214, 162337, 23398, 163216, 162193 | Corporate Jet configuration | 77300 | 62800 | International Aero Engines | PW1124G-JM | 167243 | Installation of Block D combustor | 2 | Annex 16/I | 8/12 | 14 | 85.7 | 96.9 | 11.2 | 82.3 | 91.7 | 9.4 | 91.7 | 100.7 | 9 | 259.7 | 289.3 | 29.6 | Mod 161591 (removal of acoustic treatment on blocker doors) is a pre-requisite for the A319-171N model. | 2020-08-21
A76178 | EASA.A.064.2 | 25 | 2024-02-28 | Airbus S.A.S. | A319-171N | ACJ A319-171N | 113 | 163214, 162337, 23398, 163216, 162193 | Corporate Jet configuration | 76500 | 63900 | International Aero Engines | PW1124G-JM | 167243 | Installation of Block D combustor | 2 | Annex 16/I | 8/12 | 14 | 85.8 | 96.9 | 11.1 | 82 | 91.7 | 9.7 | 91.8 | 100.6 | 8.8 | 259.6 | 289.2 | 29.6 | Mod 161591 (removal of acoustic treatment on blocker doors) is a pre-requisite for the A319-171N model. | 2020-08-21
A76179 | EASA.A.064.2 | 25 | 2024-02-28 | Airbus S.A.S. | A319-171N | ACJ A319-171N | 115 | 163214, 162337, 23398, 163216, 162193 | Corporate Jet configuration | 76500 | 63900 | International Aero Engines | PW1124G-JM | 167243 | Installation of Block D combustor | 2 | Annex 16/I | 8/12 | 14 | 85.8 | 96.9 | 11.1 | 82 | 91.7 | 9.7 | 91.8 | 100.6 | 8.8 | 259.6 | 289.2 | 29.6 | Mod 161591 (removal of acoustic treatment on blocker doors) is a pre-requisite for the A319-171N model. | 2020-08-21
A76177 | EASA.A.064.2 | 25 | 2024-02-28 | Airbus S.A.S. | A319-171N | ACJ A319-171N | 114 | 163214, 162337, 23398, 163216, 162193 | Corporate Jet configuration | 76500 | 62800 | International Aero Engines | PW1124G-JM | 167243 | Installation of Block D combustor | 2 | Annex 16/I | 8/12 | 14 | 85.8 | 96.9 | 11.1 | 82 | 91.7 | 9.7 | 91.7 | 100.6 | 8.9 | 259.5 | 289.2 | 29.7 | Mod 161591 (removal of acoustic treatment on blocker doors) is a pre-requisite for the A319-171N model. | 2020-08-21
A76174 | EASA.A.064.2 | 25 | 2024-02-28 | Airbus S.A.S. | A319-171N | ACJ A319-171N | 55 | 163214, 162337, 23398, 163216, 162193 | Corporate Jet configuration | 75500 | 63900 | International Aero Engines | PW1124G-JM | 167243 | Installation of Block D combustor | 2 | Annex 16/I | 8/12 | 14 | 86 | 96.8 | 10.8 | 81.6 | 91.6 | 10 | 91.8 | 100.6 | 8.8 | 259.4 | 289 | 29.6 | Mod 161591 (removal of acoustic treatment on blocker doors) is a pre-requisite for the A319-171N model. | 2020-08-21
A76176 | EASA.A.064.2 | 25 | 2024-02-28 | Airbus S.A.S. | A319-171N | ACJ A319-171N | 116 | 163214, 162337, 23398, 163216, 162193 | Corporate Jet configuration | 75500 | 63900 | International Aero Engines | PW1124G-JM | 167243 | Installation of Block D combustor | 2 | Annex 16/I | 8/12 | 14 | 86 | 96.8 | 10.8 | 81.6 | 91.6 | 10 | 91.8 | 100.6 | 8.8 | 259.4 | 289 | 29.6 | Mod 161591 (removal of acoustic treatment on blocker doors) is a pre-requisite for the A319-171N model. | 2020-08-21
A76172 | EASA.A.064.2 | 25 | 2024-02-28 | Airbus S.A.S. | A319-171N | ACJ A319-171N | 54 | 163214, 162337, 23398, 163216, 162193 | Corporate Jet configuration | 75500 | 62800 | International Aero Engines | PW1124G-JM | 167243 | Installation of Block D combustor | 2 | Annex 16/I | 8/12 | 14 | 86 | 96.8 | 10.8 | 81.6 | 91.6 | 10 | 91.7 | 100.6 | 8.9 | 259.3 | 289 | 29.7 | Mod 161591 (removal of acoustic treatment on blocker doors) is a pre-requisite for the A319-171N model. | 2020-08-21
A75468 | EASA.A.064.2 | 25 | 2024-02-28 | Airbus S.A.S. | A319-171N | ACJ A319-171N | 120 | 163214, 162338, 23398, 163216, 162192 | Corporate Jet configuration | 78200 | 63900 | International Aero Engines | PW1124G-JM |  | Installation of Combustor Block C3 (Block C2 associated to Hybrid Air Assisted Nozzles (HAAN)) | 2 | Annex 16/I | 8/12 | 14 | 85.6 | 97 | 11.4 | 82.6 | 91.8 | 9.2 | 91.8 | 100.7 | 8.9 | 260 | 289.5 | 29.5 |  | 2019-11-15
A75469 | EASA.A.064.2 | 25 | 2024-02-28 | Airbus S.A.S. | A319-171N | ACJ A319-171N | 112 | 163214, 162338, 23398, 163216, 162192 | Corporate Jet configuration | 77300 | 63900 | International Aero Engines | PW1124G-JM |  | Installation of Combustor Block C3 (Block C2 associated to Hybrid Air Assisted Nozzles (HAAN)) | 2 | Annex 16/I | 8/12 | 14 | 85.8 | 96.9 | 11.1 | 82.2 | 91.7 | 9.5 | 91.8 | 100.7 | 8.9 | 259.8 | 289.3 | 29.5 |  | 2019-11-15
A75470 | EASA.A.064.2 | 25 | 2024-02-28 | Airbus S.A.S. | A319-171N | ACJ A319-171N | 110 | 163214, 162338, 23398, 163216, 162192 | Corporate Jet configuration | 77300 | 63900 | International Aero Engines | PW1124G-JM |  | Installation of Combustor Block C3 (Block C2 associated to Hybrid Air Assisted Nozzles (HAAN)) | 2 | Annex 16/I | 8/12 | 14 | 85.8 | 96.9 | 11.1 | 82.2 | 91.7 | 9.5 | 91.8 | 100.7 | 8.9 | 259.8 | 289.3 | 29.5 |  | 2019-11-15
A75471 | EASA.A.064.2 | 25 | 2024-02-28 | Airbus S.A.S. | A319-171N | ACJ A319-171N | 111 | 163214, 162338, 23398, 163216, 162192 | Corporate Jet configuration | 77300 | 62800 | International Aero Engines | PW1124G-JM |  | Installation of Combustor Block C3 (Block C2 associated to Hybrid Air Assisted Nozzles (HAAN)) | 2 | Annex 16/I | 8/12 | 14 | 85.8 | 96.9 | 11.1 | 82.2 | 91.7 | 9.5 | 91.7 | 100.7 | 9 | 259.7 | 289.3 | 29.6 |  | 2019-11-15
A75472 | EASA.A.064.2 | 25 | 2024-02-28 | Airbus S.A.S. | A319-171N | ACJ A319-171N | 115 | 163214, 162338, 23398, 163216, 162192 | Corporate Jet configuration | 76500 | 63900 | International Aero Engines | PW1124G-JM |  | Installation of Combustor Block C3 (Block C2 associated to Hybrid Air Assisted Nozzles (HAAN)) | 2 | Annex 16/I | 8/12 | 14 | 85.9 | 96.9 | 11 | 81.9 | 91.7 | 9.8 | 91.8 | 100.6 | 8.8 | 259.6 | 289.2 | 29.6 |  | 2019-11-15
A75473 | EASA.A.064.2 | 25 | 2024-02-28 | Airbus S.A.S. | A319-171N | ACJ A319-171N | 113 | 163214, 162338, 23398, 163216, 162192 | Corporate Jet configuration | 76500 | 63900 | International Aero Engines | PW1124G-JM |  | Installation of Combustor Block C3 (Block C2 associated to Hybrid Air Assisted Nozzles (HAAN)) | 2 | Annex 16/I | 8/12 | 14 | 85.9 | 96.9 | 11 | 81.9 | 91.7 | 9.8 | 91.8 | 100.6 | 8.8 | 259.6 | 289.2 | 29.6 |  | 2019-11-15
A75474 | EASA.A.064.2 | 25 | 2024-02-28 | Airbus S.A.S. | A319-171N | ACJ A319-171N | 114 | 163214, 162338, 23398, 163216, 162192 | Corporate Jet configuration | 76500 | 62800 | International Aero Engines | PW1124G-JM |  | Installation of Combustor Block C3 (Block C2 associated to Hybrid Air Assisted Nozzles (HAAN)) | 2 | Annex 16/I | 8/12 | 14 | 85.9 | 96.9 | 11 | 81.9 | 91.7 | 9.8 | 91.7 | 100.6 | 8.9 | 259.5 | 289.2 | 29.7 |  | 2019-11-15
A75475 | EASA.A.064.2 | 25 | 2024-02-28 | Airbus S.A.S. | A319-171N | ACJ A319-171N | 116 | 163214, 162338, 23398, 163216, 162192 | Corporate Jet configuration | 75500 | 63900 | International Aero Engines | PW1124G-JM |  | Installation of Combustor Block C3 (Block C2 associated to Hybrid Air Assisted Nozzles (HAAN)) | 2 | Annex 16/I | 8/12 | 14 | 86.2 | 96.8 | 10.6 | 81.5 | 91.6 | 10.1 | 91.8 | 100.6 | 8.8 | 259.5 | 289 | 29.5 |  | 2019-11-15
A75476 | EASA.A.064.2 | 25 | 2024-02-28 | Airbus S.A.S. | A319-171N | ACJ A319-171N | 55 | 163214, 162338, 23398, 163216, 162192 | Corporate Jet configuration | 75500 | 63900 | International Aero Engines | PW1124G-JM |  | Installation of Combustor Block C3 (Block C2 associated to Hybrid Air Assisted Nozzles (HAAN)) | 2 | Annex 16/I | 8/12 | 14 | 86.2 | 96.8 | 10.6 | 81.5 | 91.6 | 10.1 | 91.8 | 100.6 | 8.8 | 259.5 | 289 | 29.5 |  | 2019-11-15
A75477 | EASA.A.064.2 | 25 | 2024-02-28 | Airbus S.A.S. | A319-171N | ACJ A319-171N | 54 | 163214, 162338, 23398, 163216, 162192 | Corporate Jet configuration | 75500 | 62800 | International Aero Engines | PW1124G-JM |  | Installation of Combustor Block C3 (Block C2 associated to Hybrid Air Assisted Nozzles (HAAN)) | 2 | Annex 16/I | 8/12 | 14 | 86.2 | 96.8 | 10.6 | 81.5 | 91.6 | 10.1 | 91.7 | 100.6 | 8.9 | 259.4 | 289 | 29.6 |  | 2019-11-15
A76716 | EASA.A.064.2 | 25 | 2024-02-28 | Airbus S.A.S. | A319-171N | ACJ A319-171N | 120 | 163214, 162337, 23398, 163216, 162193 | Corporate Jet configuration | 78200 | 63900 | International Aero Engines | PW1124G-JM | 163279 | Engine intermix: "envelope" of BOM / Block C3 / Block D combustors | 2 | Annex 16/I | 8/12 | 14 | 85.6 | 97 | 11.4 | 82.6 | 91.8 | 9.2 | 91.8 | 100.7 | 8.9 | 260 | 289.5 | 29.5 |  | 2020-09-30 | 2021-04-19 | Record modified with issue 4 of report
A76717 | EASA.A.064.2 | 25 | 2024-02-28 | Airbus S.A.S. | A319-171N | ACJ A319-171N | 110 | 163214, 162337, 23398, 163216, 162193 | Corporate Jet configuration | 77300 | 63900 | International Aero Engines | PW1124G-JM | 163279 | Engine intermix: "envelope" of BOM / Block C3 / Block D combustors | 2 | Annex 16/I | 8/12 | 14 | 85.8 | 96.9 | 11.1 | 82.3 | 91.7 | 9.4 | 91.8 | 100.7 | 8.9 | 259.9 | 289.3 | 29.4 |  | 2020-09-30 | 2021-04-19 | Record modified with issue 4 of report
A76718 | EASA.A.064.2 | 25 | 2024-02-28 | Airbus S.A.S. | A319-171N | ACJ A319-171N | 112 | 163214, 162337, 23398, 163216, 162193 | Corporate Jet configuration | 77300 | 63900 | International Aero Engines | PW1124G-JM | 163279 | Engine intermix: "envelope" of BOM / Block C3 / Block D combustors | 2 | Annex 16/I | 8/12 | 14 | 85.8 | 96.9 | 11.1 | 82.3 | 91.7 | 9.4 | 91.8 | 100.7 | 8.9 | 259.9 | 289.3 | 29.4 |  | 2020-09-30 | 2021-04-19 | Record modified with issue 4 of report
A76719 | EASA.A.064.2 | 25 | 2024-02-28 | Airbus S.A.S. | A319-171N | ACJ A319-171N | 111 | 163214, 162337, 23398, 163216, 162193 | Corporate Jet configuration | 77300 | 62800 | International Aero Engines | PW1124G-JM | 163279 | Engine intermix: "envelope" of BOM / Block C3 / Block D combustors | 2 | Annex 16/I | 8/12 | 14 | 85.8 | 96.9 | 11.1 | 82.3 | 91.7 | 9.4 | 91.7 | 100.7 | 9 | 259.8 | 289.3 | 29.5 |  | 2020-09-30 | 2021-04-19 | Record modified with issue 4 of report
A76720 | EASA.A.064.2 | 25 | 2024-02-28 | Airbus S.A.S. | A319-171N | ACJ A319-171N | 113 | 163214, 162337, 23398, 163216, 162193 | Corporate Jet configuration | 76500 | 63900 | International Aero Engines | PW1124G-JM | 163279 | Engine intermix: "envelope" of BOM / Block C3 / Block D combustors | 2 | Annex 16/I | 8/12 | 14 | 85.9 | 96.9 | 11 | 82 | 91.7 | 9.7 | 91.8 | 100.6 | 8.8 | 259.7 | 289.2 | 29.5 |  | 2020-09-30 | 2021-04-19 | Record modified with issue 4 of report
A76721 | EASA.A.064.2 | 25 | 2024-02-28 | Airbus S.A.S. | A319-171N | ACJ A319-171N | 115 | 163214, 162337, 23398, 163216, 162193 | Corporate Jet configuration | 76500 | 63900 | International Aero Engines | PW1124G-JM | 163279 | Engine intermix: "envelope" of BOM / Block C3 / Block D combustors | 2 | Annex 16/I | 8/12 | 14 | 85.9 | 96.9 | 11 | 82 | 91.7 | 9.7 | 91.8 | 100.6 | 8.8 | 259.7 | 289.2 | 29.5 |  | 2020-09-30 | 2021-04-19 | Record modified with issue 4 of report
A76722 | EASA.A.064.2 | 25 | 2024-02-28 | Airbus S.A.S. | A319-171N | ACJ A319-171N | 114 | 163214, 162337, 23398, 163216, 162193 | Corporate Jet configuration | 76500 | 62800 | International Aero Engines | PW1124G-JM | 163279 | Engine intermix: "envelope" of BOM / Block C3 / Block D combustors | 2 | Annex 16/I | 8/12 | 14 | 85.9 | 96.9 | 11 | 82 | 91.7 | 9.7 | 91.7 | 100.6 | 8.9 | 259.6 | 289.2 | 29.6 |  | 2020-09-30 | 2021-04-19 | Record modified with issue 4 of report
A76723 | EASA.A.064.2 | 25 | 2024-02-28 | Airbus S.A.S. | A319-171N | ACJ A319-171N | 55 | 163214, 162337, 23398, 163216, 162193 | Corporate Jet configuration | 75500 | 63900 | International Aero Engines | PW1124G-JM | 163279 | Engine intermix: "envelope" of BOM / Block C3 / Block D combustors | 2 | Annex 16/I | 8/12 | 14 | 86.2 | 96.8 | 10.6 | 81.6 | 91.6 | 10 | 91.8 | 100.6 | 8.8 | 259.6 | 289 | 29.4 |  | 2020-09-30 | 2021-04-19 | Record modified with issue 4 of report
A76724 | EASA.A.064.2 | 25 | 2024-02-28 | Airbus S.A.S. | A319-171N | ACJ A319-171N | 116 | 163214, 162337, 23398, 163216, 162193 | Corporate Jet configuration | 75500 | 63900 | International Aero Engines | PW1124G-JM | 163279 | Engine intermix: "envelope" of BOM / Block C3 / Block D combustors | 2 | Annex 16/I | 8/12 | 14 | 86.2 | 96.8 | 10.6 | 81.6 | 91.6 | 10 | 91.8 | 100.6 | 8.8 | 259.6 | 289 | 29.4 |  | 2020-09-30 | 2021-04-19 | Record modified with issue 4 of report
A77914 | EASA.A.064.2 | 25 | 2024-02-28 | Airbus S.A.S. | A319-171N | ACJ A319-171N | 120 | 163214, 162337, 23398, 163216, 162193, 167481 | Corporate Jet configuration, Take-off performance improvement | 78200 | 63900 | International Aero Engines | PW1124G-JM | 167243 | Installation of Block D combustor | 2 | Annex 16/I | 8/13 | 14 | 85.4 | 97 | 11.6 | 82.8 | 91.8 | 9 | 91.8 | 100.7 | 8.9 | 260 | 289.5 | 29.5 | Mod 161591 (removal of acoustic treatment on blocker doors) is a pre-requisite for the A319-171N model. | 2021-12-13
A77915 | EASA.A.064.2 | 25 | 2024-02-28 | Airbus S.A.S. | A319-171N | ACJ A319-171N | 110 | 163214, 162337, 23398, 163216, 162193, 167481 | Corporate Jet configuration, Take-off performance improvement | 77300 | 63900 | International Aero Engines | PW1124G-JM | 167243 | Installation of Block D combustor | 2 | Annex 16/I | 8/13 | 14 | 85.5 | 96.9 | 11.4 | 82.4 | 91.7 | 9.3 | 91.8 | 100.7 | 8.9 | 259.7 | 289.3 | 29.6 | Mod 161591 (removal of acoustic treatment on blocker doors) is a pre-requisite for the A319-171N model. | 2021-12-13
A77916 | EASA.A.064.2 | 25 | 2024-02-28 | Airbus S.A.S. | A319-171N | ACJ A319-171N | 112 | 163214, 162337, 23398, 163216, 162193, 167481 | Corporate Jet configuration, Take-off performance improvement | 77300 | 63900 | International Aero Engines | PW1124G-JM | 167243 | Installation of Block D combustor | 2 | Annex 16/I | 8/13 | 14 | 85.5 | 96.9 | 11.4 | 82.4 | 91.7 | 9.3 | 91.8 | 100.7 | 8.9 | 259.7 | 289.3 | 29.6 | Mod 161591 (removal of acoustic treatment on blocker doors) is a pre-requisite for the A319-171N model. | 2021-12-13
A77917 | EASA.A.064.2 | 25 | 2024-02-28 | Airbus S.A.S. | A319-171N | ACJ A319-171N | 111 | 163214, 162337, 23398, 163216, 162193, 167481 | Corporate Jet configuration, Take-off performance improvement | 77300 | 62800 | International Aero Engines | PW1124G-JM | 167243 | Installation of Block D combustor | 2 | Annex 16/I | 8/13 | 14 | 85.5 | 96.9 | 11.4 | 82.4 | 91.7 | 9.3 | 91.7 | 100.7 | 9 | 259.6 | 289.3 | 29.7 | Mod 161591 (removal of acoustic treatment on blocker doors) is a pre-requisite for the A319-171N model. | 2021-12-13
A77918 | EASA.A.064.2 | 25 | 2024-02-28 | Airbus S.A.S. | A319-171N | ACJ A319-171N | 113 | 163214, 162337, 23398, 163216, 162193, 167481 | Corporate Jet configuration, Take-off performance improvement | 76500 | 63900 | International Aero Engines | PW1124G-JM | 167243 | Installation of Block D combustor | 2 | Annex 16/I | 8/13 | 14 | 85.5 | 96.9 | 11.4 | 82.1 | 91.7 | 9.6 | 91.8 | 100.6 | 8.8 | 259.4 | 289.2 | 29.8 | Mod 161591 (removal of acoustic treatment on blocker doors) is a pre-requisite for the A319-171N model. | 2021-12-13
A77919 | EASA.A.064.2 | 25 | 2024-02-28 | Airbus S.A.S. | A319-171N | ACJ A319-171N | 115 | 163214, 162337, 23398, 163216, 162193, 167481 | Corporate Jet configuration, Take-off performance improvement | 76500 | 63900 | International Aero Engines | PW1124G-JM | 167243 | Installation of Block D combustor | 2 | Annex 16/I | 8/13 | 14 | 85.5 | 96.9 | 11.4 | 82.1 | 91.7 | 9.6 | 91.8 | 100.6 | 8.8 | 259.4 | 289.2 | 29.8 | Mod 161591 (removal of acoustic treatment on blocker doors) is a pre-requisite for the A319-171N model. | 2021-12-13
A77920 | EASA.A.064.2 | 25 | 2024-02-28 | Airbus S.A.S. | A319-171N | ACJ A319-171N | 114 | 163214, 162337, 23398, 163216, 162193, 167481 | Corporate Jet configuration, Take-off performance improvement | 76500 | 62800 | International Aero Engines | PW1124G-JM | 167243 | Installation of Block D combustor | 2 | Annex 16/I | 8/13 | 14 | 85.5 | 96.9 | 11.4 | 82.1 | 91.7 | 9.6 | 91.7 | 100.6 | 8.9 | 259.3 | 289.2 | 29.9 | Mod 161591 (removal of acoustic treatment on blocker doors) is a pre-requisite for the A319-171N model. | 2021-12-13
A77921 | EASA.A.064.2 | 25 | 2024-02-28 | Airbus S.A.S. | A319-171N | ACJ A319-171N | 55 | 163214, 162337, 23398, 163216, 162193, 167481 | Corporate Jet configuration, Take-off performance improvement | 75500 | 63900 | International Aero Engines | PW1124G-JM | 167243 | Installation of Block D combustor | 2 | Annex 16/I | 8/13 | 14 | 85.6 | 96.8 | 11.2 | 81.8 | 91.6 | 9.8 | 91.8 | 100.6 | 8.8 | 259.2 | 289 | 29.8 | Mod 161591 (removal of acoustic treatment on blocker doors) is a pre-requisite for the A319-171N model. | 2021-12-13
A77922 | EASA.A.064.2 | 25 | 2024-02-28 | Airbus S.A.S. | A319-171N | ACJ A319-171N | 116 | 163214, 162337, 23398, 163216, 162193, 167481 | Corporate Jet configuration, Take-off performance improvement | 75500 | 63900 | International Aero Engines | PW1124G-JM | 167243 | Installation of Block D combustor | 2 | Annex 16/I | 8/13 | 14 | 85.6 | 96.8 | 11.2 | 81.8 | 91.6 | 9.8 | 91.8 | 100.6 | 8.8 | 259.2 | 289 | 29.8 | Mod 161591 (removal of acoustic treatment on blocker doors) is a pre-requisite for the A319-171N model. | 2021-12-13
A77923 | EASA.A.064.2 | 25 | 2024-02-28 | Airbus S.A.S. | A319-171N | ACJ A319-171N | 54 | 163214, 162337, 23398, 163216, 162193, 167481 | Corporate Jet configuration, Take-off performance improvement | 75500 | 62800 | International Aero Engines | PW1124G-JM | 167243 | Installation of Block D combustor | 2 | Annex 16/I | 8/13 | 14 | 85.6 | 96.8 | 11.2 | 81.8 | 91.6 | 9.8 | 91.7 | 100.6 | 8.9 | 259.1 | 289 | 29.9 | Mod 161591 (removal of acoustic treatment on blocker doors) is a pre-requisite for the A319-171N model. | 2021-12-13
A77904 | EASA.A.064.2 | 25 | 2024-02-28 | Airbus S.A.S. | A319-171N | ACJ A319-171N | 120 | 163214, 162338, 23398, 163216, 162192, 167481 | Corporate Jet configuration, Take-off performance improvement | 78200 | 63900 | International Aero Engines | PW1124G-JM |  | Installation of Combustor Block C3 (Block C2 associated to Hybrid Air Assisted Nozzles (HAAN)) | 2 | Annex 16/I | 8/13 | 14 | 85.6 | 97 | 11.4 | 82.6 | 91.8 | 9.2 | 92 | 100.7 | 8.7 | 260.2 | 289.5 | 29.3 |  | 2021-12-13
A77905 | EASA.A.064.2 | 25 | 2024-02-28 | Airbus S.A.S. | A319-171N | ACJ A319-171N | 112 | 163214, 162338, 23398, 163216, 162192, 167481 | Corporate Jet configuration, Take-off performance improvement | 77300 | 63900 | International Aero Engines | PW1124G-JM |  | Installation of Combustor Block C3 (Block C2 associated to Hybrid Air Assisted Nozzles (HAAN)) | 2 | Annex 16/I | 8/13 | 14 | 85.6 | 96.9 | 11.3 | 82.2 | 91.7 | 9.5 | 92 | 100.7 | 8.7 | 259.8 | 289.3 | 29.5 |  | 2021-12-13
A77906 | EASA.A.064.2 | 25 | 2024-02-28 | Airbus S.A.S. | A319-171N | ACJ A319-171N | 110 | 163214, 162338, 23398, 163216, 162192, 167481 | Corporate Jet configuration, Take-off performance improvement | 77300 | 63900 | International Aero Engines | PW1124G-JM |  | Installation of Combustor Block C3 (Block C2 associated to Hybrid Air Assisted Nozzles (HAAN)) | 2 | Annex 16/I | 8/13 | 14 | 85.6 | 96.9 | 11.3 | 82.2 | 91.7 | 9.5 | 92 | 100.7 | 8.7 | 259.8 | 289.3 | 29.5 |  | 2021-12-13
A77907 | EASA.A.064.2 | 25 | 2024-02-28 | Airbus S.A.S. | A319-171N | ACJ A319-171N | 111 | 163214, 162338, 23398, 163216, 162192, 167481 | Corporate Jet configuration, Take-off performance improvement | 77300 | 62800 | International Aero Engines | PW1124G-JM |  | Installation of Combustor Block C3 (Block C2 associated to Hybrid Air Assisted Nozzles (HAAN)) | 2 | Annex 16/I | 8/13 | 14 | 85.6 | 96.9 | 11.3 | 82.2 | 91.7 | 9.5 | 91.8 | 100.7 | 8.9 | 259.6 | 289.3 | 29.7 |  | 2021-12-13
A77908 | EASA.A.064.2 | 25 | 2024-02-28 | Airbus S.A.S. | A319-171N | ACJ A319-171N | 115 | 163214, 162338, 23398, 163216, 162192, 167481 | Corporate Jet configuration, Take-off performance improvement | 76500 | 63900 | International Aero Engines | PW1124G-JM |  | Installation of Combustor Block C3 (Block C2 associated to Hybrid Air Assisted Nozzles (HAAN)) | 2 | Annex 16/I | 8/13 | 14 | 85.7 | 96.9 | 11.2 | 81.9 | 91.7 | 9.8 | 92 | 100.6 | 8.6 | 259.6 | 289.2 | 29.6 |  | 2021-12-13
A77909 | EASA.A.064.2 | 25 | 2024-02-28 | Airbus S.A.S. | A319-171N | ACJ A319-171N | 113 | 163214, 162338, 23398, 163216, 162192, 167481 | Corporate Jet configuration, Take-off performance improvement | 76500 | 63900 | International Aero Engines | PW1124G-JM |  | Installation of Combustor Block C3 (Block C2 associated to Hybrid Air Assisted Nozzles (HAAN)) | 2 | Annex 16/I | 8/13 | 14 | 85.7 | 96.9 | 11.2 | 81.9 | 91.7 | 9.8 | 92 | 100.6 | 8.6 | 259.6 | 289.2 | 29.6 |  | 2021-12-13
A77910 | EASA.A.064.2 | 25 | 2024-02-28 | Airbus S.A.S. | A319-171N | ACJ A319-171N | 114 | 163214, 162338, 23398, 163216, 162192, 167481 | Corporate Jet configuration, Take-off performance improvement | 76500 | 62800 | International Aero Engines | PW1124G-JM |  | Installation of Combustor Block C3 (Block C2 associated to Hybrid Air Assisted Nozzles (HAAN)) | 2 | Annex 16/I | 8/13 | 14 | 85.7 | 96.9 | 11.2 | 81.9 | 91.7 | 9.8 | 91.8 | 100.6 | 8.8 | 259.4 | 289.2 | 29.8 |  | 2021-12-13
A77911 | EASA.A.064.2 | 25 | 2024-02-28 | Airbus S.A.S. | A319-171N | ACJ A319-171N | 116 | 163214, 162338, 23398, 163216, 162192, 167481 | Corporate Jet configuration, Take-off performance improvement | 75500 | 63900 | International Aero Engines | PW1124G-JM |  | Installation of Combustor Block C3 (Block C2 associated to Hybrid Air Assisted Nozzles (HAAN)) | 2 | Annex 16/I | 8/13 | 14 | 85.7 | 96.8 | 11.1 | 81.5 | 91.6 | 10.1 | 92 | 100.6 | 8.6 | 259.2 | 289 | 29.8 |  | 2021-12-13
A77912 | EASA.A.064.2 | 25 | 2024-02-28 | Airbus S.A.S. | A319-171N | ACJ A319-171N | 55 | 163214, 162338, 23398, 163216, 162192, 167481 | Corporate Jet configuration, Take-off performance improvement | 75500 | 63900 | International Aero Engines | PW1124G-JM |  | Installation of Combustor Block C3 (Block C2 associated to Hybrid Air Assisted Nozzles (HAAN)) | 2 | Annex 16/I | 8/13 | 14 | 85.7 | 96.8 | 11.1 | 81.5 | 91.6 | 10.1 | 92 | 100.6 | 8.6 | 259.2 | 289 | 29.8 |  | 2021-12-13
A77913 | EASA.A.064.2 | 25 | 2024-02-28 | Airbus S.A.S. | A319-171N | ACJ A319-171N | 54 | 163214, 162338, 23398, 163216, 162192, 167481 | Corporate Jet configuration, Take-off performance improvement | 75500 | 62800 | International Aero Engines | PW1124G-JM |  | Installation of Combustor Block C3 (Block C2 associated to Hybrid Air Assisted Nozzles (HAAN)) | 2 | Annex 16/I | 8/13 | 14 | 85.7 | 96.8 | 11.1 | 81.5 | 91.6 | 10.1 | 91.8 | 100.6 | 8.8 | 259 | 289 | 30 |  | 2021-12-13
A78301 | EASA.A.064.2 | 25 | 2024-02-28 | Airbus S.A.S. | A319-171N | ACJ A319-171N | 120 | 163214, 162337, 23398, 163216, 162193, 167481 | Corporate Jet configuration, Take-off performance improvement | 78200 | 63900 | International Aero Engines | PW1124G-JM | 163279 | Engine intermix: "envelope" of BOM / Block C3 / Block D combustors | 2 | Annex 16/I | 8/13 | 14 | 85.6 | 97 | 11.4 | 82.8 | 91.8 | 9 | 92 | 100.7 | 8.7 | 260.4 | 289.5 | 29.1 |  | 2021-12-15
A78302 | EASA.A.064.2 | 25 | 2024-02-28 | Airbus S.A.S. | A319-171N | ACJ A319-171N | 110 | 163214, 162337, 23398, 163216, 162193, 167481 | Corporate Jet configuration, Take-off performance improvement | 77300 | 63900 | International Aero Engines | PW1124G-JM | 163279 | Engine intermix: "envelope" of BOM / Block C3 / Block D combustors | 2 | Annex 16/I | 8/13 | 14 | 85.6 | 96.9 | 11.3 | 82.4 | 91.7 | 9.3 | 92 | 100.7 | 8.7 | 260 | 289.3 | 29.3 |  | 2021-12-15
A78303 | EASA.A.064.2 | 25 | 2024-02-28 | Airbus S.A.S. | A319-171N | ACJ A319-171N | 112 | 163214, 162337, 23398, 163216, 162193, 167481 | Corporate Jet configuration, Take-off performance improvement | 77300 | 63900 | International Aero Engines | PW1124G-JM | 163279 | Engine intermix: "envelope" of BOM / Block C3 / Block D combustors | 2 | Annex 16/I | 8/13 | 14 | 85.6 | 96.9 | 11.3 | 82.4 | 91.7 | 9.3 | 92 | 100.7 | 8.7 | 260 | 289.3 | 29.3 |  | 2021-12-15
A78304 | EASA.A.064.2 | 25 | 2024-02-28 | Airbus S.A.S. | A319-171N | ACJ A319-171N | 111 | 163214, 162337, 23398, 163216, 162193, 167481 | Corporate Jet configuration, Take-off performance improvement | 77300 | 62800 | International Aero Engines | PW1124G-JM | 163279 | Engine intermix: "envelope" of BOM / Block C3 / Block D combustors | 2 | Annex 16/I | 8/13 | 14 | 85.6 | 96.9 | 11.3 | 82.4 | 91.7 | 9.3 | 91.8 | 100.7 | 8.9 | 259.8 | 289.3 | 29.5 |  | 2021-12-15
A78305 | EASA.A.064.2 | 25 | 2024-02-28 | Airbus S.A.S. | A319-171N | ACJ A319-171N | 113 | 163214, 162337, 23398, 163216, 162193, 167481 | Corporate Jet configuration, Take-off performance improvement | 76500 | 63900 | International Aero Engines | PW1124G-JM | 163279 | Engine intermix: "envelope" of BOM / Block C3 / Block D combustors | 2 | Annex 16/I | 8/13 | 14 | 85.7 | 96.9 | 11.2 | 82.1 | 91.7 | 9.6 | 92 | 100.6 | 8.6 | 259.8 | 289.2 | 29.4 |  | 2021-12-15
A78306 | EASA.A.064.2 | 25 | 2024-02-28 | Airbus S.A.S. | A319-171N | ACJ A319-171N | 115 | 163214, 162337, 23398, 163216, 162193, 167481 | Corporate Jet configuration, Take-off performance improvement | 76500 | 63900 | International Aero Engines | PW1124G-JM | 163279 | Engine intermix: "envelope" of BOM / Block C3 / Block D combustors | 2 | Annex 16/I | 8/13 | 14 | 85.7 | 96.9 | 11.2 | 82.1 | 91.7 | 9.6 | 92 | 100.6 | 8.6 | 259.8 | 289.2 | 29.4 |  | 2021-12-15
A78307 | EASA.A.064.2 | 25 | 2024-02-28 | Airbus S.A.S. | A319-171N | ACJ A319-171N | 114 | 163214, 162337, 23398, 163216, 162193, 167481 | Corporate Jet configuration, Take-off performance improvement | 76500 | 62800 | International Aero Engines | PW1124G-JM | 163279 | Engine intermix: "envelope" of BOM / Block C3 / Block D combustors | 2 | Annex 16/I | 8/13 | 14 | 85.7 | 96.9 | 11.2 | 82.1 | 91.7 | 9.6 | 91.8 | 100.6 | 8.8 | 259.6 | 289.2 | 29.6 |  | 2021-12-15
A78308 | EASA.A.064.2 | 25 | 2024-02-28 | Airbus S.A.S. | A319-171N | ACJ A319-171N | 55 | 163214, 162337, 23398, 163216, 162193, 167481 | Corporate Jet configuration, Take-off performance improvement | 75500 | 63900 | International Aero Engines | PW1124G-JM | 163279 | Engine intermix: "envelope" of BOM / Block C3 / Block D combustors | 2 | Annex 16/I | 8/13 | 14 | 85.7 | 96.8 | 11.1 | 81.8 | 91.6 | 9.8 | 92 | 100.6 | 8.6 | 259.5 | 289 | 29.5 |  | 2021-12-15
A78309 | EASA.A.064.2 | 25 | 2024-02-28 | Airbus S.A.S. | A319-171N | ACJ A319-171N | 116 | 163214, 162337, 23398, 163216, 162193, 167481 | Corporate Jet configuration, Take-off performance improvement | 75500 | 63900 | International Aero Engines | PW1124G-JM | 163279 | Engine intermix: "envelope" of BOM / Block C3 / Block D combustors | 2 | Annex 16/I | 8/13 | 14 | 85.7 | 96.8 | 11.1 | 81.8 | 91.6 | 9.8 | 92 | 100.6 | 8.6 | 259.5 | 289 | 29.5 |  | 2021-12-15
A77924 | EASA.A.064.2 | 25 | 2024-02-28 | Airbus S.A.S. | A319-171N |  | 55 | 167481 | Take-off performance improvement | 75500 | 63900 | International Aero Engines | PW1124G-JM | 167243 | Installation of Block D combustor | 2 | Annex 16/I | 8/13 | 14 | 85.6 | 96.8 | 11.2 | 81.8 | 91.6 | 9.8 | 91.8 | 100.6 | 8.8 | 259.2 | 289 | 29.8 | Mod 161591 (removal of acoustic treatment on blocker doors) is a pre-requisite for the A319-171N model. | 2021-12-13
A77925 | EASA.A.064.2 | 25 | 2024-02-28 | Airbus S.A.S. | A319-171N |  | 54 | 167481 | Take-off performance improvement | 75500 | 62800 | International Aero Engines | PW1124G-JM | 167243 | Installation of Block D combustor | 2 | Annex 16/I | 8/13 | 14 | 85.6 | 96.8 | 11.2 | 81.8 | 91.6 | 9.8 | 91.7 | 100.6 | 8.9 | 259.1 | 289 | 29.9 | Mod 161591 (removal of acoustic treatment on blocker doors) is a pre-requisite for the A319-171N model. | 2021-12-13
A77946 | EASA.A.064.2 | 25 | 2024-02-28 | Airbus S.A.S. | A319-171N |  | 53 | 167481 | Take-off performance improvement | 70000 | 63900 | International Aero Engines | PW1124G-JM | 167243 | Installation of Block D combustor | 2 | Annex 16/I | 8/13 | 14 | 85.9 | 96.6 | 10.7 | 79.6 | 91.2 | 11.6 | 91.8 | 100.3 | 8.5 | 257.3 | 288.1 | 30.8 | Mod 161591 (removal of acoustic treatment on blocker doors) is a pre-requisite for the A319-171N model. | 2021-12-13
A77947 | EASA.A.064.2 | 25 | 2024-02-28 | Airbus S.A.S. | A319-171N |  | 52 | 167481 | Take-off performance improvement | 70000 | 62800 | International Aero Engines | PW1124G-JM | 167243 | Installation of Block D combustor | 2 | Annex 16/I | 8/13 | 14 | 85.9 | 96.6 | 10.7 | 79.6 | 91.2 | 11.6 | 91.7 | 100.3 | 8.6 | 257.2 | 288.1 | 30.9 | Mod 161591 (removal of acoustic treatment on blocker doors) is a pre-requisite for the A319-171N model. | 2021-12-13
A77970 | EASA.A.064.2 | 25 | 2024-02-28 | Airbus S.A.S. | A319-171N |  | 51 | 167481 | Take-off performance improvement | 64000 | 63900 | International Aero Engines | PW1124G-JM | 167243 | Installation of Block D combustor | 2 | Annex 16/I | 8/13 | 14 | 86.1 | 96.2 | 10.1 | 77.1 | 90.6 | 13.5 | 91.8 | 100 | 8.2 | 255 | 286.8 | 31.8 | Mod 161591 (removal of acoustic treatment on blocker doors) is a pre-requisite for the A319-171N model. | 2021-12-13
A77971 | EASA.A.064.2 | 25 | 2024-02-28 | Airbus S.A.S. | A319-171N |  | 50 | 167481 | Take-off performance improvement | 64000 | 62800 | International Aero Engines | PW1124G-JM | 167243 | Installation of Block D combustor | 2 | Annex 16/I | 8/13 | 14 | 86.1 | 96.2 | 10.1 | 77.1 | 90.6 | 13.5 | 91.7 | 100 | 8.3 | 254.9 | 286.8 | 31.9 | Mod 161591 (removal of acoustic treatment on blocker doors) is a pre-requisite for the A319-171N model. | 2021-12-13
A77856 | EASA.A.064.2 | 25 | 2024-02-28 | Airbus S.A.S. | A319-171N |  | 55 | 167481 | Take-off performance improvement | 75500 | 63900 | International Aero Engines | PW1124G-JM |  | Installation of Combustor Block C3 (Block C2 associated to Hybrid Air Assisted Nozzles (HAAN)) | 2 | Annex 16/I | 8/13 | 14 | 85.7 | 96.8 | 11.1 | 81.5 | 91.6 | 10.1 | 92 | 100.6 | 8.6 | 259.2 | 289 | 29.8 |  | 2021-12-13
A77857 | EASA.A.064.2 | 25 | 2024-02-28 | Airbus S.A.S. | A319-171N |  | 54 | 167481 | Take-off performance improvement | 75500 | 62800 | International Aero Engines | PW1124G-JM |  | Installation of Combustor Block C3 (Block C2 associated to Hybrid Air Assisted Nozzles (HAAN)) | 2 | Annex 16/I | 8/13 | 14 | 85.7 | 96.8 | 11.1 | 81.5 | 91.6 | 10.1 | 91.8 | 100.6 | 8.8 | 259 | 289 | 30 |  | 2021-12-13
A77878 | EASA.A.064.2 | 25 | 2024-02-28 | Airbus S.A.S. | A319-171N |  | 53 | 167481 | Take-off performance improvement | 70000 | 63900 | International Aero Engines | PW1124G-JM |  | Installation of Combustor Block C3 (Block C2 associated to Hybrid Air Assisted Nozzles (HAAN)) | 2 | Annex 16/I | 8/13 | 14 | 86.1 | 96.6 | 10.5 | 79.4 | 91.2 | 11.8 | 92 | 100.3 | 8.3 | 257.5 | 288.1 | 30.6 |  | 2021-12-13
A77879 | EASA.A.064.2 | 25 | 2024-02-28 | Airbus S.A.S. | A319-171N |  | 52 | 167481 | Take-off performance improvement | 70000 | 62800 | International Aero Engines | PW1124G-JM |  | Installation of Combustor Block C3 (Block C2 associated to Hybrid Air Assisted Nozzles (HAAN)) | 2 | Annex 16/I | 8/13 | 14 | 86.1 | 96.6 | 10.5 | 79.4 | 91.2 | 11.8 | 91.8 | 100.3 | 8.5 | 257.3 | 288.1 | 30.8 |  | 2021-12-13
A77902 | EASA.A.064.2 | 25 | 2024-02-28 | Airbus S.A.S. | A319-171N |  | 51 | 167481 | Take-off performance improvement | 64000 | 63900 | International Aero Engines | PW1124G-JM |  | Installation of Combustor Block C3 (Block C2 associated to Hybrid Air Assisted Nozzles (HAAN)) | 2 | Annex 16/I | 8/13 | 14 | 86.3 | 96.2 | 9.9 | 77.1 | 90.6 | 13.5 | 92 | 100 | 8 | 255.4 | 286.8 | 31.4 |  | 2021-12-13
A77903 | EASA.A.064.2 | 25 | 2024-02-28 | Airbus S.A.S. | A319-171N |  | 50 | 167481 | Take-off performance improvement | 64000 | 62800 | International Aero Engines | PW1124G-JM |  | Installation of Combustor Block C3 (Block C2 associated to Hybrid Air Assisted Nozzles (HAAN)) | 2 | Annex 16/I | 8/13 | 14 | 86.3 | 96.2 | 9.9 | 77.1 | 90.6 | 13.5 | 91.8 | 100 | 8.2 | 255.2 | 286.8 | 31.6 |  | 2021-12-13
A78310 | EASA.A.064.2 | 25 | 2024-02-28 | Airbus S.A.S. | A319-171N |  | 55 | 167481 | Take-off performance improvement | 75500 | 63900 | International Aero Engines | PW1124G-JM | 163279 | Engine intermix: "envelope" of BOM / Block C3 / Block D combustors | 2 | Annex 16/I | 8/13 | 14 | 85.7 | 96.8 | 11.1 | 81.8 | 91.6 | 9.8 | 92 | 100.6 | 8.6 | 259.5 | 289 | 29.5 |  | 2021-12-15
A78311 | EASA.A.064.2 | 25 | 2024-02-28 | Airbus S.A.S. | A319-171N |  | 54 | 167481 | Take-off performance improvement | 75500 | 62800 | International Aero Engines | PW1124G-JM | 163279 | Engine intermix: "envelope" of BOM / Block C3 / Block D combustors | 2 | Annex 16/I | 8/13 | 14 | 85.7 | 96.8 | 11.1 | 81.8 | 91.6 | 9.8 | 91.8 | 100.6 | 8.8 | 259.3 | 289 | 29.7 |  | 2021-12-15
A78332 | EASA.A.064.2 | 25 | 2024-02-28 | Airbus S.A.S. | A319-171N |  | 53 | 167481 | Take-off performance improvement | 70000 | 63900 | International Aero Engines | PW1124G-JM | 163279 | Engine intermix: "envelope" of BOM / Block C3 / Block D combustors | 2 | Annex 16/I | 8/13 | 14 | 86.1 | 96.6 | 10.5 | 79.6 | 91.2 | 11.6 | 92 | 100.3 | 8.3 | 257.7 | 288.1 | 30.4 |  | 2021-12-15
A78333 | EASA.A.064.2 | 25 | 2024-02-28 | Airbus S.A.S. | A319-171N |  | 52 | 167481 | Take-off performance improvement | 70000 | 62800 | International Aero Engines | PW1124G-JM | 163279 | Engine intermix: "envelope" of BOM / Block C3 / Block D combustors | 2 | Annex 16/I | 8/13 | 14 | 86.1 | 96.6 | 10.5 | 79.6 | 91.2 | 11.6 | 91.8 | 100.3 | 8.5 | 257.5 | 288.1 | 30.6 |  | 2021-12-15
A78356 | EASA.A.064.2 | 25 | 2024-02-28 | Airbus S.A.S. | A319-171N |  | 51 | 167481 | Take-off performance improvement | 64000 | 63900 | International Aero Engines | PW1124G-JM | 163279 | Engine intermix: "envelope" of BOM / Block C3 / Block D combustors | 2 | Annex 16/I | 8/13 | 14 | 86.3 | 96.2 | 9.9 | 77.1 | 90.6 | 13.5 | 92 | 100 | 8 | 255.4 | 286.8 | 31.4 |  | 2021-12-15
A78357 | EASA.A.064.2 | 25 | 2024-02-28 | Airbus S.A.S. | A319-171N |  | 50 | 167481 | Take-off performance improvement | 64000 | 62800 | International Aero Engines | PW1124G-JM | 163279 | Engine intermix: "envelope" of BOM / Block C3 / Block D combustors | 2 | Annex 16/I | 8/13 | 14 | 86.3 | 96.2 | 9.9 | 77.1 | 90.6 | 13.5 | 91.8 | 100 | 8.2 | 255.2 | 286.8 | 31.6 |  | 2021-12-15
A76175 | EASA.A.064.2 | 25 | 2024-02-28 | Airbus S.A.S. | A319-171N |  | 55 |  |  | 75500 | 63900 | International Aero Engines | PW1124G-JM | 167243 | Installation of Block D combustor | 2 | Annex 16/I | 8/12 | 14 | 86 | 96.8 | 10.8 | 81.6 | 91.6 | 10 | 91.8 | 100.6 | 8.8 | 259.4 | 289 | 29.6 | Mod 161591 (removal of acoustic treatment on blocker doors) is a pre-requisite for the A319-171N model. | 2020-08-21
A76173 | EASA.A.064.2 | 25 | 2024-02-28 | Airbus S.A.S. | A319-171N |  | 54 |  |  | 75500 | 62800 | International Aero Engines | PW1124G-JM | 167243 | Installation of Block D combustor | 2 | Annex 16/I | 8/12 | 14 | 86 | 96.8 | 10.8 | 81.6 | 91.6 | 10 | 91.7 | 100.6 | 8.9 | 259.3 | 289 | 29.7 | Mod 161591 (removal of acoustic treatment on blocker doors) is a pre-requisite for the A319-171N model. | 2020-08-21
A76151 | EASA.A.064.2 | 25 | 2024-02-28 | Airbus S.A.S. | A319-171N |  | 53 |  |  | 70000 | 63900 | International Aero Engines | PW1124G-JM | 167243 | Installation of Block D combustor | 2 | Annex 16/I | 8/12 | 14 | 86.2 | 96.6 | 10.4 | 79.6 | 91.2 | 11.6 | 91.8 | 100.3 | 8.5 | 257.6 | 288.1 | 30.5 | Mod 161591 (removal of acoustic treatment on blocker doors) is a pre-requisite for the A319-171N model. | 2020-08-21
A76150 | EASA.A.064.2 | 25 | 2024-02-28 | Airbus S.A.S. | A319-171N |  | 52 |  |  | 70000 | 62800 | International Aero Engines | PW1124G-JM | 167243 | Installation of Block D combustor | 2 | Annex 16/I | 8/12 | 14 | 86.2 | 96.6 | 10.4 | 79.6 | 91.2 | 11.6 | 91.7 | 100.3 | 8.6 | 257.5 | 288.1 | 30.6 | Mod 161591 (removal of acoustic treatment on blocker doors) is a pre-requisite for the A319-171N model. | 2020-08-21
A76127 | EASA.A.064.2 | 25 | 2024-02-28 | Airbus S.A.S. | A319-171N |  | 51 |  |  | 64000 | 63900 | International Aero Engines | PW1124G-JM | 167243 | Installation of Block D combustor | 2 | Annex 16/I | 8/12 | 14 | 86.5 | 96.2 | 9.7 | 77 | 90.6 | 13.6 | 91.8 | 100 | 8.2 | 255.3 | 286.8 | 31.5 | Mod 161591 (removal of acoustic treatment on blocker doors) is a pre-requisite for the A319-171N model. | 2020-08-21
A76126 | EASA.A.064.2 | 25 | 2024-02-28 | Airbus S.A.S. | A319-171N |  | 50 |  |  | 64000 | 62800 | International Aero Engines | PW1124G-JM | 167243 | Installation of Block D combustor | 2 | Annex 16/I | 8/12 | 14 | 86.5 | 96.2 | 9.7 | 77 | 90.6 | 13.6 | 91.7 | 100 | 8.3 | 255.2 | 286.8 | 31.6 | Mod 161591 (removal of acoustic treatment on blocker doors) is a pre-requisite for the A319-171N model. | 2020-08-21
A75420 | EASA.A.064.2 | 25 | 2024-02-28 | Airbus S.A.S. | A319-171N |  | 55 |  |  | 75500 | 63900 | International Aero Engines | PW1124G-JM |  | Installation of Combustor Block C3 (Block C2 associated to Hybrid Air Assisted Nozzles (HAAN)) | 2 | Annex 16/I | 8/12 | 14 | 86.2 | 96.8 | 10.6 | 81.5 | 91.6 | 10.1 | 91.8 | 100.6 | 8.8 | 259.5 | 289 | 29.5 |  | 2019-11-15
A75421 | EASA.A.064.2 | 25 | 2024-02-28 | Airbus S.A.S. | A319-171N |  | 54 |  |  | 75500 | 62800 | International Aero Engines | PW1124G-JM |  | Installation of Combustor Block C3 (Block C2 associated to Hybrid Air Assisted Nozzles (HAAN)) | 2 | Annex 16/I | 8/12 | 14 | 86.2 | 96.8 | 10.6 | 81.5 | 91.6 | 10.1 | 91.7 | 100.6 | 8.9 | 259.4 | 289 | 29.6 |  | 2019-11-15
A75442 | EASA.A.064.2 | 25 | 2024-02-28 | Airbus S.A.S. | A319-171N |  | 53 |  |  | 70000 | 63900 | International Aero Engines | PW1124G-JM |  | Installation of Combustor Block C3 (Block C2 associated to Hybrid Air Assisted Nozzles (HAAN)) | 2 | Annex 16/I | 8/12 | 14 | 86.4 | 96.6 | 10.2 | 79.4 | 91.2 | 11.8 | 91.8 | 100.3 | 8.5 | 257.6 | 288.1 | 30.5 |  | 2019-11-15
A75443 | EASA.A.064.2 | 25 | 2024-02-28 | Airbus S.A.S. | A319-171N |  | 52 |  |  | 70000 | 62800 | International Aero Engines | PW1124G-JM |  | Installation of Combustor Block C3 (Block C2 associated to Hybrid Air Assisted Nozzles (HAAN)) | 2 | Annex 16/I | 8/12 | 14 | 86.4 | 96.6 | 10.2 | 79.4 | 91.2 | 11.8 | 91.7 | 100.3 | 8.6 | 257.5 | 288.1 | 30.6 |  | 2019-11-15
A75466 | EASA.A.064.2 | 25 | 2024-02-28 | Airbus S.A.S. | A319-171N |  | 51 |  |  | 64000 | 63900 | International Aero Engines | PW1124G-JM |  | Installation of Combustor Block C3 (Block C2 associated to Hybrid Air Assisted Nozzles (HAAN)) | 2 | Annex 16/I | 8/12 | 14 | 86.6 | 96.2 | 9.6 | 77.1 | 90.6 | 13.5 | 91.8 | 100 | 8.2 | 255.5 | 286.8 | 31.3 |  | 2019-11-15
A75467 | EASA.A.064.2 | 25 | 2024-02-28 | Airbus S.A.S. | A319-171N |  | 50 |  |  | 64000 | 62800 | International Aero Engines | PW1124G-JM |  | Installation of Combustor Block C3 (Block C2 associated to Hybrid Air Assisted Nozzles (HAAN)) | 2 | Annex 16/I | 8/12 | 14 | 86.6 | 96.2 | 9.6 | 77.1 | 90.6 | 13.5 | 91.7 | 100 | 8.3 | 255.4 | 286.8 | 31.4 |  | 2019-11-15
A76725 | EASA.A.064.2 | 25 | 2024-02-28 | Airbus S.A.S. | A319-171N |  | 55 |  |  | 75500 | 63900 | International Aero Engines | PW1124G-JM | 163279 | Engine intermix: "envelope" of BOM / Block C3 / Block D combustors | 2 | Annex 16/I | 8/12 | 14 | 86.2 | 96.8 | 10.6 | 81.6 | 91.6 | 10 | 91.8 | 100.6 | 8.8 | 259.6 | 289 | 29.4 |  | 2020-09-30 | 2021-04-19 | Record modified with issue 4 of report
A76726 | EASA.A.064.2 | 25 | 2024-02-28 | Airbus S.A.S. | A319-171N |  | 54 |  |  | 75500 | 62800 | International Aero Engines | PW1124G-JM | 163279 | Engine intermix: "envelope" of BOM / Block C3 / Block D combustors | 2 | Annex 16/I | 8/12 | 14 | 86.2 | 96.8 | 10.6 | 81.6 | 91.6 | 10 | 91.7 | 100.6 | 8.9 | 259.5 | 289 | 29.5 |  | 2020-09-30 | 2021-04-19 | Record modified with issue 4 of report
A76747 | EASA.A.064.2 | 25 | 2024-02-28 | Airbus S.A.S. | A319-171N |  | 53 |  |  | 70000 | 63900 | International Aero Engines | PW1124G-JM | 163279 | Engine intermix: "envelope" of BOM / Block C3 / Block D combustors | 2 | Annex 16/I | 8/12 | 14 | 86.4 | 96.6 | 10.2 | 79.6 | 91.2 | 11.6 | 91.8 | 100.3 | 8.5 | 257.8 | 288.1 | 30.3 |  | 2020-09-30 | 2021-04-19 | Record modified with issue 4 of report
A76748 | EASA.A.064.2 | 25 | 2024-02-28 | Airbus S.A.S. | A319-171N |  | 52 |  |  | 70000 | 62800 | International Aero Engines | PW1124G-JM | 163279 | Engine intermix: "envelope" of BOM / Block C3 / Block D combustors | 2 | Annex 16/I | 8/12 | 14 | 86.4 | 96.6 | 10.2 | 79.6 | 91.2 | 11.6 | 91.7 | 100.3 | 8.6 | 257.7 | 288.1 | 30.4 |  | 2020-09-30 | 2021-04-19 | Record modified with issue 4 of report
A76771 | EASA.A.064.2 | 25 | 2024-02-28 | Airbus S.A.S. | A319-171N |  | 51 |  |  | 64000 | 63900 | International Aero Engines | PW1124G-JM | 163279 | Engine intermix: "envelope" of BOM / Block C3 / Block D combustors | 2 | Annex 16/I | 8/12 | 14 | 86.6 | 96.2 | 9.6 | 77.1 | 90.6 | 13.5 | 91.8 | 100 | 8.2 | 255.5 | 286.8 | 31.3 |  | 2020-09-30 | 2021-04-19 | Record modified with issue 4 of report
A76772 | EASA.A.064.2 | 25 | 2024-02-28 | Airbus S.A.S. | A319-171N |  | 50 |  |  | 64000 | 62800 | International Aero Engines | PW1124G-JM | 163279 | Engine intermix: "envelope" of BOM / Block C3 / Block D combustors | 2 | Annex 16/I | 8/12 | 14 | 86.6 | 96.2 | 9.6 | 77.1 | 90.6 | 13.5 | 91.7 | 100 | 8.3 | 255.4 | 286.8 | 31.4 |  | 2020-09-30 | 2021-04-19 | Record modified with issue 4 of report
A78751 | EASA.A.064.2 | 25 | 2024-02-28 | Airbus S.A.S. | A319-173N | ACJ A319-173N | 55 | 163214, 162337, 23398, 163216, 162193 | Corporate Jet configuration | 75500 | 63900 | International Aero Engines | PW1127G1-JM | 167243 | Installation of Block D combustor | 2 | Annex 16/I | 8/13 | 14 | 86.6 | 96.8 | 10.2 | 80.3 | 91.6 | 11.3 | 91.8 | 100.6 | 8.8 | 258.7 | 289 | 30.3 | Mod 161591 (removal of acoustic treatment on blocker doors) is a pre-requisite. | 2022-07-29
A78694 | EASA.A.064.2 | 25 | 2024-02-28 | Airbus S.A.S. | A319-173N | ACJ A319-173N | 55 | 163214, 162337, 23398, 163216, 162193 | Corporate Jet configuration | 75500 | 63900 | International Aero Engines | PW1127G1-JM | 160734 | Installation of Combustor Block C3 (Block C2 associated to Hybrid Air Assisted Nozzles (HAAN)) | 2 | Annex 16/I | 8/13 | 14 | 86.9 | 96.8 | 9.9 | 80.2 | 91.6 | 11.4 | 92 | 100.6 | 8.6 | 259.1 | 289 | 29.9 | Mod. 161591 (removal of blocker doors acoustic treatment) is a pre-requisite | 2022-07-29
A78809 | EASA.A.064.2 | 25 | 2024-02-28 | Airbus S.A.S. | A319-173N | ACJ A319-173N | 55 | 163214, 162337, 23398, 163216, 162193 | Corporate Jet configuration | 75500 | 63900 | International Aero Engines | PW1127G1-JM | 163279 | Engine intermix (one engine with 160734: Installation of Combustor Block C3 (Block C2 associated to Hybrid Air Assisted Nozzles (HAAN)); one engine with 167243: Installation of Block D combuster) | 2 | Annex 16/I | 8/13 | 14 | 86.9 | 96.8 | 9.9 | 80.3 | 91.6 | 11.3 | 92 | 100.6 | 8.6 | 259.2 | 289 | 29.8 | Mod 161591 (removal of acoustic treatment on blocker doors) is a pre-requisite. | 2022-09-05
A78754 | EASA.A.064.2 | 25 | 2024-02-28 | Airbus S.A.S. | A319-173N |  | 55 |  |  | 75500 | 63900 | International Aero Engines | PW1127G1-JM | 167243 | Installation of Block D combustor | 2 | Annex 16/I | 8/13 | 14 | 86.6 | 96.8 | 10.2 | 80.3 | 91.6 | 11.3 | 91.8 | 100.6 | 8.8 | 258.7 | 289 | 30.3 | Mod 161591 (removal of acoustic treatment on blocker doors) is a pre-requisite. | 2022-07-29
A78801 | EASA.A.064.2 | 25 | 2024-02-28 | Airbus S.A.S. | A319-173N |  | 50 |  |  | 64000 | 62800 | International Aero Engines | PW1127G1-JM | 167243 | Installation of Block D combustor | 2 | Annex 16/I | 8/13 | 14 | 87.1 | 96.2 | 9.1 | 75.9 | 90.6 | 14.7 | 91.7 | 100 | 8.3 | 254.7 | 286.8 | 32.1 | Mod 161591 (removal of acoustic treatment on blocker doors) is a pre-requisite. | 2022-07-29
A78696 | EASA.A.064.2 | 25 | 2024-02-28 | Airbus S.A.S. | A319-173N |  | 55 |  |  | 75500 | 63900 | International Aero Engines | PW1127G1-JM | 160734 | Installation of Combustor Block C3 (Block C2 associated to Hybrid Air Assisted Nozzles (HAAN)) | 2 | Annex 16/I | 8/13 | 14 | 86.9 | 96.8 | 9.9 | 80.2 | 91.6 | 11.4 | 92 | 100.6 | 8.6 | 259.1 | 289 | 29.9 | Mod. 161591 (removal of blocker doors acoustic treatment) is a pre-requisite | 2022-07-29
A78743 | EASA.A.064.2 | 25 | 2024-02-28 | Airbus S.A.S. | A319-173N |  | 50 |  |  | 64000 | 62800 | International Aero Engines | PW1127G1-JM | 160734 | Installation of Combustor Block C3 (Block C2 associated to Hybrid Air Assisted Nozzles (HAAN)) | 2 | Annex 16/I | 8/13 | 14 | 87.4 | 96.2 | 8.8 | 76.1 | 90.6 | 14.5 | 91.8 | 100 | 8.2 | 255.3 | 286.8 | 31.5 | Mod. 161591 (removal of blocker doors acoustic treatment) is a pre-requisite | 2022-07-29
A78812 | EASA.A.064.2 | 25 | 2024-02-28 | Airbus S.A.S. | A319-173N |  | 55 |  |  | 75500 | 63900 | International Aero Engines | PW1127G1-JM | 163279 | Engine intermix (one engine with 160734: Installation of Combustor Block C3 (Block C2 associated to Hybrid Air Assisted Nozzles (HAAN)); one engine with 167243: Installation of Block D combuster) | 2 | Annex 16/I | 8/13 | 14 | 86.9 | 96.8 | 9.9 | 80.3 | 91.6 | 11.3 | 92 | 100.6 | 8.6 | 259.2 | 289 | 29.8 | Mod. 161591 (removal of blocker doors acoustic treatment) is a pre-requisite | 2022-09-05
A78859 | EASA.A.064.2 | 25 | 2024-02-28 | Airbus S.A.S. | A319-173N |  | 50 |  |  | 64000 | 62800 | International Aero Engines | PW1127G1-JM | 163279 | Engine intermix (one engine with 160734: Installation of Combustor Block C3 (Block C2 associated to Hybrid Air Assisted Nozzles (HAAN)); one engine with 167243: Installation of Block D combuster) | 2 | Annex 16/I | 8/13 | 14 | 87.4 | 96.2 | 8.8 | 76.1 | 90.6 | 14.5 | 91.8 | 100 | 8.2 | 255.3 | 286.8 | 31.5 | Mod. 161591 (removal of blocker doors acoustic treatment) is a pre-requisite | 2022-09-05
A9195 | EASA.A.064.3 | 38 | 2024-11-27 | Airbus S.A.S. | A320-211 |  | 12 |  |  | 77000 | 66000 | CFM International SA | CFM56-5A1, CFM56-5A1/F | With or without 22495 | Engine intermix, with or without specific buzz saw noise treatment in air inlet | 2 | Annex 16/I | 3/7 | 4 | 93.7 | 96.9 | 3.2 | 87.4 | 91.7 | 4.3 | 96.1 | 100.7 | 4.6 | 277.2 | 289.3 | 12.1 | One or both engines without 22495 (specific buzz saw noise treatment in inlet). | 2008-08-25 | 2022-05-24 | Engine manufacturer revised (27/11/2020: Corrected missing Edition/Amendment level (15/03/2010: Reference to Mod 36521 removed (12/12/2009 Engine Modification field and description revised)))
A9196 | EASA.A.064.3 | 38 | 2024-11-27 | Airbus S.A.S. | A320-211 |  | 7 |  |  | 77000 | 64500 | CFM International SA | CFM56-5A1, CFM56-5A1/F | With or without 22495 | Engine intermix, with or without specific buzz saw noise treatment in air inlet | 2 | Annex 16/I | 3/7 | 4 | 93.7 | 96.9 | 3.2 | 87.4 | 91.7 | 4.3 | 96.1 | 100.7 | 4.6 | 277.2 | 289.3 | 12.1 | One or both engines without 22495 (specific buzz saw noise treatment in inlet). | 2008-08-25 | 2022-05-24 | Engine manufacturer revised (27/11/2020: Corrected missing Edition/Amendment level (15/03/2010: Reference to Mod 36521 removed (12/12/2009 Engine Modification field and description revised)))
A9197 | EASA.A.064.3 | 38 | 2024-11-27 | Airbus S.A.S. | A320-211 |  | 10 |  |  | 77000 | 64500 | CFM International SA | CFM56-5A1, CFM56-5A1/F | With or without 22495 | Engine intermix, with or without specific buzz saw noise treatment in air inlet | 2 | Annex 16/I | 3/7 | 4 | 93.7 | 96.9 | 3.2 | 87.4 | 91.7 | 4.3 | 96.1 | 100.7 | 4.6 | 277.2 | 289.3 | 12.1 | One or both engines without 22495 (specific buzz saw noise treatment in inlet). | 2008-08-25 | 2022-05-24 | Engine manufacturer revised (27/11/2020: Corrected missing Edition/Amendment level (15/03/2010: Reference to Mod 36521 removed (12/12/2009 Engine Modification field and description revised)))
A9198 | EASA.A.064.3 | 38 | 2024-11-27 | Airbus S.A.S. | A320-211 |  | 11 |  |  | 75500 | 66000 | CFM International SA | CFM56-5A1, CFM56-5A1/F | With or without 22495 | Engine intermix, with or without specific buzz saw noise treatment in air inlet | 2 | Annex 16/I | 3/7 | 4 | 93.8 | 96.9 | 3.1 | 86.7 | 91.6 | 4.9 | 96.1 | 100.6 | 4.5 | 276.6 | 289.1 | 12.5 | One or both engines without 22495 (specific buzz saw noise treatment in inlet). | 2008-08-25 | 2022-05-24 | Engine manufacturer revised (27/11/2020: Corrected missing Edition/Amendment level (15/03/2010: Reference to Mod 36521 removed (12/12/2009 Engine Modification field and description revised)))
A9199 | EASA.A.064.3 | 38 | 2024-11-27 | Airbus S.A.S. | A320-211 |  | 3 |  |  | 75500 | 64500 | CFM International SA | CFM56-5A1, CFM56-5A1/F | With or without 22495 | Engine intermix, with or without specific buzz saw noise treatment in air inlet | 2 | Annex 16/I | 3/7 | 4 | 93.8 | 96.9 | 3.1 | 86.7 | 91.6 | 4.9 | 96.1 | 100.6 | 4.5 | 276.6 | 289.1 | 12.5 | One or both engines without 22495 (specific buzz saw noise treatment in inlet). | 2008-08-25 | 2022-05-24 | Engine manufacturer revised (27/11/2020: Corrected missing Edition/Amendment level (15/03/2010: Reference to Mod 36521 removed (12/12/2009 Engine Modification field and description revised)))
A9200 | EASA.A.064.3 | 38 | 2024-11-27 | Airbus S.A.S. | A320-211 |  | 9 |  |  | 75500 | 64500 | CFM International SA | CFM56-5A1, CFM56-5A1/F | With or without 22495 | Engine intermix, with or without specific buzz saw noise treatment in air inlet | 2 | Annex 16/I | 3/7 | 4 | 93.8 | 96.9 | 3.1 | 86.7 | 91.6 | 4.9 | 96.1 | 100.6 | 4.5 | 276.6 | 289.1 | 12.5 | One or both engines without 22495 (specific buzz saw noise treatment in inlet). | 2008-08-25 | 2022-05-24 | Engine manufacturer revised (27/11/2020: Corrected missing Edition/Amendment level (15/03/2010: Reference to Mod 36521 removed (12/12/2009 Engine Modification field and description revised)))
A9201 | EASA.A.064.3 | 38 | 2024-11-27 | Airbus S.A.S. | A320-211 |  | 16 |  |  | 73500 | 66000 | CFM International SA | CFM56-5A1, CFM56-5A1/F | With or without 22495 | Engine intermix, with or without specific buzz saw noise treatment in air inlet | 2 | Annex 16/I | 3/7 | 4 | 93.8 | 96.8 | 3 | 85.6 | 91.5 | 5.9 | 96.1 | 100.5 | 4.4 | 275.5 | 288.8 | 13.3 | One or both engines without 22495 (specific buzz saw noise treatment in inlet). | 2008-08-25 | 2022-05-24 | Engine manufacturer revised (27/11/2020: Corrected missing Edition/Amendment level (15/03/2010: Reference to Mod 36521 removed (12/12/2009 Engine Modification field and description revised)))
A70645 |  |  |  | Airbus S.A.S. | A320-211 |  |  |  |  | 73500 | 64500 | CFM International SA | CFM56-5A1, CFM56-5A1/F | With or without 22495 | Engine intermix, with or without specific buzz saw noise treatment in air inlet | 2 | Annex 16/I |  | 4 | 93.8 | 96.8 | 3 | 85.4 | 91.5 | 6.1 | 96.1 | 100.5 | 4.4 | 275.3 | 288.8 | 13.5 | One or both engines without 22495 (specific buzz saw noise treatment in inlet). | 2015-01-21 | 2022-05-24 | Engine manufacturer revised
A9202 | EASA.A.064.3 | 38 | 2024-11-27 | Airbus S.A.S. | A320-211 |  | 0 |  |  | 73500 | 64500 | CFM International SA | CFM56-5A1, CFM56-5A1/F | With or without 22495 | Engine intermix, with or without specific buzz saw noise treatment in air inlet | 2 | Annex 16/I | 3/7 | 4 | 93.8 | 96.8 | 3 | 85.6 | 91.5 | 5.9 | 96.1 | 100.5 | 4.4 | 275.5 | 288.8 | 13.3 | One or both engines without 22495 (specific buzz saw noise treatment in inlet). | 2008-08-25 | 2022-05-24 | Engine manufacturer revised (27/11/2020: Corrected missing Edition/Amendment level (15/03/2010: Reference to Mod 36521 removed (12/12/2009 Engine Modification field and description revised)))
A9203 | EASA.A.064.3 | 38 | 2024-11-27 | Airbus S.A.S. | A320-211 |  | 8 |  |  | 73500 | 64500 | CFM International SA | CFM56-5A1, CFM56-5A1/F | With or without 22495 | Engine intermix, with or without specific buzz saw noise treatment in air inlet | 2 | Annex 16/I | 3/7 | 4 | 93.8 | 96.8 | 3 | 85.6 | 91.5 | 5.9 | 96.1 | 100.5 | 4.4 | 275.5 | 288.8 | 13.3 | One or both engines without 22495 (specific buzz saw noise treatment in inlet). | 2008-08-25 | 2022-05-24 | Engine manufacturer revised (27/11/2020: Corrected missing Edition/Amendment level (15/03/2010: Reference to Mod 36521 removed (12/12/2009 Engine Modification field and description revised)))
A9204 | EASA.A.064.3 | 38 | 2024-11-27 | Airbus S.A.S. | A320-211 |  | 14 |  |  | 73500 | 64500 | CFM International SA | CFM56-5A1, CFM56-5A1/F | With or without 22495 | Engine intermix, with or without specific buzz saw noise treatment in air inlet | 2 | Annex 16/I | 3/7 | 4 | 93.8 | 96.8 | 3 | 85.6 | 91.5 | 5.9 | 96.1 | 100.5 | 4.4 | 275.5 | 288.8 | 13.3 | One or both engines without 22495 (specific buzz saw noise treatment in inlet). | 2008-08-25 | 2022-05-24 | Engine manufacturer revised (27/11/2020: Corrected missing Edition/Amendment level (15/03/2010: Reference to Mod 36521 removed (12/12/2009 Engine Modification field and description revised)))
A17874 |  |  |  | Airbus S.A.S. | A320-211 |  |  |  |  | 72500 | 64500 | CFM International SA | CFM56-5A1, CFM56-5A1/F | With or without 22495 | Engine intermix, with or without specific buzz saw noise treatment in air inlet | 2 | Annex 16/I |  | 4 | 93.9 | 96.7 | 2.8 | 85.2 | 91.4 | 6.2 | 96.1 | 100.4 | 4.3 | 275.2 | 288.5 | 13.3 | One or both engines without 22495 (specific buzz saw noise treatment in inlet). | 2012-03-27 | 2022-05-24 | Engine manufacturer revised
A70630 |  |  |  | Airbus S.A.S. | A320-211 |  |  |  |  | 72000 | 64500 | CFM International SA | CFM56-5A1, CFM56-5A1/F | With or without 22495 | Engine intermix, with or without specific buzz saw noise treatment in air inlet | 2 | Annex 16/I |  | 4 | 93.9 | 96.7 | 2.8 | 85 | 91.3 | 6.3 | 96.1 | 100.4 | 4.3 | 275 | 288.4 | 13.4 | One or both engines without 22495 (specific buzz saw noise treatment in inlet). | 2015-01-09 | 2022-05-24 | Engine manufacturer revised
A16624 | EASA.A.064.3 | 38 | 2024-11-27 | Airbus S.A.S. | A320-211 |  | 18 |  |  | 71500 | 66000 | CFM International SA | CFM56-5A1, CFM56-5A1/F | With or without 22495 | Engine intermix, with or without specific buzz saw noise treatment in air inlet | 2 | Annex 16/I | 3/7 | 4 | 93.9 | 96.7 | 2.8 | 84.7 | 91.3 | 6.6 | 96.1 | 100.4 | 4.3 | 274.7 | 288.4 | 13.7 | One or both engines without 22495 (specific buzz saw noise treatment in inlet). | 2011-08-04 | 2022-05-24 | Engine manufacturer revised (27/11/2020: Corrected missing Edition/Amendment level (15/03/2010: Reference to Mod 36521 removed (12/12/2009 Engine Modification field and description revised)))
A9205 | EASA.A.064.3 | 38 | 2024-11-27 | Airbus S.A.S. | A320-211 |  | 4 |  |  | 71500 | 64500 | CFM International SA | CFM56-5A1, CFM56-5A1/F | With or without 22495 | Engine intermix, with or without specific buzz saw noise treatment in air inlet | 2 | Annex 16/I | 3/7 | 4 | 93.9 | 96.7 | 2.8 | 84.7 | 91.3 | 6.6 | 96.1 | 100.4 | 4.3 | 274.7 | 288.4 | 13.7 | One or both engines without 22495 (specific buzz saw noise treatment in inlet). | 2008-08-25 | 2022-05-24 | Engine manufacturer revised (27/11/2020: Corrected missing Edition/Amendment level (15/03/2010: Reference to Mod 36521 removed (12/12/2009 Engine Modification field and description revised)))
A9206 | EASA.A.064.3 | 38 | 2024-11-27 | Airbus S.A.S. | A320-211 |  | 13 |  |  | 71500 | 64500 | CFM International SA | CFM56-5A1, CFM56-5A1/F | With or without 22495 | Engine intermix, with or without specific buzz saw noise treatment in air inlet | 2 | Annex 16/I | 3/7 | 4 | 93.9 | 96.7 | 2.8 | 84.7 | 91.3 | 6.6 | 96.1 | 100.4 | 4.3 | 274.7 | 288.4 | 13.7 | One or both engines without 22495 (specific buzz saw noise treatment in inlet). | 2008-08-25 | 2022-05-24 | Engine manufacturer revised (27/11/2020: Corrected missing Edition/Amendment level (15/03/2010: Reference to Mod 36521 removed (12/12/2009 Engine Modification field and description revised)))
A70016 | EASA.A.064.3 | 38 | 2024-11-27 | Airbus S.A.S. | A320-211 |  | 19 |  |  | 70000 | 64500 | CFM International SA | CFM56-5A1, CFM56-5A1/F | With or without 22495 | Engine intermix, with or without specific buzz saw noise treatment in air inlet | 2 | Annex 16/I | 3/7 | 4 | 94 | 96.6 | 2.6 | 84 | 91.2 | 7.2 | 96.1 | 100.3 | 4.2 | 274.1 | 288.1 | 14 | One or both engines without 22495 (specific buzz saw noise treatment in inlet). | 2014-07-24 | 2022-05-24 | Engine manufacturer revised (27/11/2020: Corrected missing Edition/Amendment level (15/03/2010: Reference to Mod 36521 removed (12/12/2009 Engine Modification field and description revised)))
A9207 | EASA.A.064.3 | 38 | 2024-11-27 | Airbus S.A.S. | A320-211 |  | 2 |  |  | 70000 | 64500 | CFM International SA | CFM56-5A1, CFM56-5A1/F | With or without 22495 | Engine intermix, with or without specific buzz saw noise treatment in air inlet | 2 | Annex 16/I | 3/7 | 4 | 94 | 96.6 | 2.6 | 84 | 91.2 | 7.2 | 96.1 | 100.3 | 4.2 | 274.1 | 288.1 | 14 | One or both engines without 22495 (specific buzz saw noise treatment in inlet). | 2008-08-25 | 2022-05-24 | Engine manufacturer revised (27/11/2020: Corrected missing Edition/Amendment level (15/03/2010: Reference to Mod 36521 removed (12/12/2009 Engine Modification field and description revised)))
A17875 |  |  |  | Airbus S.A.S. | A320-211 |  |  |  |  | 68500 | 64500 | CFM International SA | CFM56-5A1, CFM56-5A1/F | With or without 22495 | Engine intermix, with or without specific buzz saw noise treatment in air inlet | 2 | Annex 16/I |  | 4 | 94 | 96.5 | 2.5 | 83.3 | 91 | 7.7 | 96.1 | 100.3 | 4.2 | 273.4 | 287.8 | 14.4 | One or both engines without 22495 (specific buzz saw noise treatment in inlet). | 2012-03-27 | 2022-05-24 | Engine manufacturer revised
A9208 | EASA.A.064.3 | 38 | 2024-11-27 | Airbus S.A.S. | A320-211 |  | 1 |  |  | 68000 | 64500 | CFM International SA | CFM56-5A1, CFM56-5A1/F | With or without 22495 | Engine intermix, with or without specific buzz saw noise treatment in air inlet | 2 | Annex 16/I | 3/7 | 4 | 94.1 | 96.5 | 2.4 | 83 | 91 | 8 | 96.1 | 100.2 | 4.1 | 273.2 | 287.7 | 14.5 | One or both engines without 22495 (specific buzz saw noise treatment in inlet). | 2008-08-25 | 2022-05-24 | Engine manufacturer revised (27/11/2020: Corrected missing Edition/Amendment level (15/03/2010: Reference to Mod 36521 removed (12/12/2009 Engine Modification field and description revised)))
A9209 | EASA.A.064.3 | 38 | 2024-11-27 | Airbus S.A.S. | A320-211 |  | 5 |  |  | 67000 | 64500 | CFM International SA | CFM56-5A1, CFM56-5A1/F | With or without 22495 | Engine intermix, with or without specific buzz saw noise treatment in air inlet | 2 | Annex 16/I | 3/7 | 4 | 94.1 | 96.4 | 2.3 | 82.6 | 90.9 | 8.3 | 96.1 | 100.2 | 4.1 | 272.8 | 287.5 | 14.7 | One or both engines without 22495 (specific buzz saw noise treatment in inlet). | 2008-08-25 | 2022-05-24 | Engine manufacturer revised (27/11/2020: Corrected missing Edition/Amendment level (15/03/2010: Reference to Mod 36521 removed (12/12/2009 Engine Modification field and description revised)))
A9210 | EASA.A.064.3 | 38 | 2024-11-27 | Airbus S.A.S. | A320-211 |  | 6 |  |  | 66000 | 64500 | CFM International SA | CFM56-5A1, CFM56-5A1/F | With or without 22495 | Engine intermix, with or without specific buzz saw noise treatment in air inlet | 2 | Annex 16/I | 3/7 | 4 | 94.1 | 96.4 | 2.3 | 82.2 | 90.8 | 8.6 | 96.1 | 100.1 | 4 | 272.4 | 287.3 | 14.9 | One or both engines without 22495 (specific buzz saw noise treatment in inlet). | 2008-08-25 | 2022-05-24 | Engine manufacturer revised (27/11/2020: Corrected missing Edition/Amendment level (15/03/2010: Reference to Mod 36521 removed (12/12/2009 Engine Modification field and description revised)))
A17876 |  |  |  | Airbus S.A.S. | A320-211 |  |  |  |  | 73500 | 64500 | CFM International SA | CFM56-5A1, CFM56-5A1/F | 22495 | Engine intermix, Installation of specific buzz saw noise treatment in air inlet | 2 | Annex 16/I |  | 4 | 93.7 | 96.8 | 3.1 | 85.6 | 91.5 | 5.9 | 96 | 100.5 | 4.5 | 275.3 | 288.8 | 13.5 | One or both engines without 22495 (specific buzz saw noise treatment in inlet). | 2012-03-27 | 2022-05-24 | Engine manufacturer revised
A14486 |  |  |  | Airbus S.A.S. | A320-211 |  |  |  |  | 73000 | 64500 | CFM International SA | CFM56-5A1, CFM56-5A1/F | 22495 | Engine intermix, Installation of specific buzz saw noise treatment in air inlet | 2 | Annex 16/I | 5/9 | 4 | 93.8 | 96.7 | 2.9 | 85.4 | 91.4 | 6 | 96 | 100.5 | 4.5 | 275.2 | 288.6 | 13.4 | Both engines with 22495 (specific buzz saw noise treatment in inlet). | 2010-08-05 | 2022-05-24 | Engine manufacturer revised
A13036 |  |  |  | Airbus S.A.S. | A320-211 |  |  |  |  | 72500 | 64500 | CFM International SA | CFM56-5A1, CFM56-5A1/F | 22495 | Engine intermix, Installation of specific buzz saw noise treatment in air inlet | 2 | Annex 16/I | 5/9 | 4 | 93.8 | 96.7 | 2.9 | 85.2 | 91.4 | 6.2 | 96 | 100.4 | 4.4 | 275 | 288.5 | 13.5 | Both engines with 22495 (specific buzz saw noise treatment in inlet). | 2009-12-03 | 2022-05-24 | Engine manufacturer revised (15/03/2010: Reference to Mod 36521 removed)
A14485 |  |  |  | Airbus S.A.S. | A320-211 |  |  |  |  | 72000 | 64500 | CFM International SA | CFM56-5A1, CFM56-5A1/F | 22495 | Engine intermix, Installation of specific buzz saw noise treatment in air inlet | 2 | Annex 16/I | 5/9 | 4 | 93.8 | 96.7 | 2.9 | 84.9 | 91.3 | 6.4 | 96 | 100.4 | 4.4 | 274.7 | 288.4 | 13.7 | Both engines with 22495 (specific buzz saw noise treatment in inlet). | 2010-08-05 | 2022-05-24 | Engine manufacturer revised
A14484 |  |  |  | Airbus S.A.S. | A320-211 |  |  |  |  | 71000 | 64500 | CFM International SA | CFM56-5A1, CFM56-5A1/F | 22495 | Engine intermix, Installation of specific buzz saw noise treatment in air inlet | 2 | Annex 16/I | 5/9 | 4 | 93.8 | 96.6 | 2.8 | 84.4 | 91.3 | 6.9 | 96 | 100.4 | 4.4 | 274.2 | 288.3 | 14.1 | Both engines with 22495 (specific buzz saw noise treatment in inlet). | 2010-08-05 | 2022-05-24 | Engine manufacturer revised
A14483 |  |  |  | Airbus S.A.S. | A320-211 |  |  |  |  | 70500 | 64500 | CFM International SA | CFM56-5A1, CFM56-5A1/F | 22495 | Engine intermix, Installation of specific buzz saw noise treatment in air inlet | 2 | Annex 16/I | 5/9 | 4 | 93.8 | 96.6 | 2.8 | 84.2 | 91.2 | 7 | 96 | 100.4 | 4.4 | 274 | 288.2 | 14.2 | Both engines with 22495 (specific buzz saw noise treatment in inlet). | 2010-08-05 | 2022-05-24 | Engine manufacturer revised
A14482 |  |  |  | Airbus S.A.S. | A320-211 |  |  |  |  | 69500 | 64500 | CFM International SA | CFM56-5A1, CFM56-5A1/F | 22495 | Engine intermix, Installation of specific buzz saw noise treatment in air inlet | 2 | Annex 16/I | 5/9 | 4 | 93.9 | 96.5 | 2.6 | 83.7 | 91.1 | 7.4 | 96 | 100.3 | 4.3 | 273.6 | 287.9 | 14.3 | Both engines with 22495 (specific buzz saw noise treatment in inlet). | 2010-08-05 | 2022-05-24 | Engine manufacturer revised
A14481 |  |  |  | Airbus S.A.S. | A320-211 |  |  |  |  | 69000 | 64500 | CFM International SA | CFM56-5A1, CFM56-5A1/F | 22495 | Engine intermix, Installation of specific buzz saw noise treatment in air inlet | 2 | Annex 16/I | 5/9 | 4 | 93.9 | 96.5 | 2.6 | 83.4 | 91.1 | 7.7 | 96 | 100.3 | 4.3 | 273.3 | 287.9 | 14.6 | Both engines with 22495 (specific buzz saw noise treatment in inlet). | 2010-08-05 | 2022-05-24 | Engine manufacturer revised
A14480 |  |  |  | Airbus S.A.S. | A320-211 |  |  |  |  | 68500 | 64500 | CFM International SA | CFM56-5A1, CFM56-5A1/F | 22495 | Engine intermix, Installation of specific buzz saw noise treatment in air inlet | 2 | Annex 16/I | 5/9 | 4 | 93.9 | 96.5 | 2.6 | 83.2 | 91 | 7.8 | 96 | 100.3 | 4.3 | 273.1 | 287.8 | 14.7 | Both engines with 22495 (specific buzz saw noise treatment in inlet). | 2010-08-05 | 2022-05-24 | Engine manufacturer revised
A14479 |  |  |  | Airbus S.A.S. | A320-211 |  |  |  |  | 67500 | 64500 | CFM International SA | CFM56-5A1, CFM56-5A1/F | 22495 | Engine intermix, Installation of specific buzz saw noise treatment in air inlet | 2 | Annex 16/I | 5/9 | 4 | 94 | 96.4 | 2.4 | 82.7 | 91 | 8.3 | 96 | 100.2 | 4.2 | 272.7 | 287.6 | 14.9 | Both engines with 22495 (specific buzz saw noise treatment in inlet). | 2010-08-05 | 2022-05-24 | Engine manufacturer revised
A14478 |  |  |  | Airbus S.A.S. | A320-211 |  |  |  |  | 66500 | 64500 | CFM International SA | CFM56-5A1, CFM56-5A1/F | 22495 | Engine intermix, Installation of specific buzz saw noise treatment in air inlet | 2 | Annex 16/I | 5/9 | 4 | 94 | 96.4 | 2.4 | 82.2 | 90.9 | 8.7 | 96 | 100.2 | 4.2 | 272.2 | 287.5 | 15.3 | Both engines with 22495 (specific buzz saw noise treatment in inlet). | 2010-08-05 | 2022-05-24 | Engine manufacturer revised
A14496 |  |  |  | Airbus S.A.S. | A320-211 |  |  |  |  | 73000 | 64500 | CFM International SA | CFM56-5A1/F | 22495 | Installation of specific buzz saw noise treatment in air inlet | 2 | Annex 16/I | 5/9 | 4 | 93.8 | 96.7 | 2.9 | 85.4 | 91.4 | 6 | 96 | 100.5 | 4.5 | 275.2 | 288.6 | 13.4 |  | 2010-08-05 | 2022-05-24 | Engine manufacturer revised
A14495 |  |  |  | Airbus S.A.S. | A320-211 |  |  |  |  | 72500 | 64500 | CFM International SA | CFM56-5A1/F | 22495 | Installation of specific buzz saw noise treatment in air inlet | 2 | Annex 16/I | 5/9 | 4 | 93.8 | 96.7 | 2.9 | 85.2 | 91.4 | 6.2 | 96 | 100.4 | 4.4 | 275 | 288.5 | 13.5 |  | 2010-08-05 | 2022-05-24 | Engine manufacturer revised
A14494 |  |  |  | Airbus S.A.S. | A320-211 |  |  |  |  | 72000 | 64500 | CFM International SA | CFM56-5A1/F | 22495 | Installation of specific buzz saw noise treatment in air inlet | 2 | Annex 16/I | 5/9 | 4 | 93.8 | 96.7 | 2.9 | 84.9 | 91.3 | 6.4 | 96 | 100.4 | 4.4 | 274.7 | 288.4 | 13.7 |  | 2010-08-05 | 2022-05-24 | Engine manufacturer revised
A14493 |  |  |  | Airbus S.A.S. | A320-211 |  |  |  |  | 71000 | 64500 | CFM International SA | CFM56-5A1/F | 22495 | Installation of specific buzz saw noise treatment in air inlet | 2 | Annex 16/I | 5/9 | 4 | 93.8 | 96.6 | 2.8 | 84.4 | 91.3 | 6.9 | 96 | 100.4 | 4.4 | 274.2 | 288.3 | 14.1 |  | 2010-08-05 | 2022-05-24 | Engine manufacturer revised
A14492 |  |  |  | Airbus S.A.S. | A320-211 |  |  |  |  | 70500 | 64500 | CFM International SA | CFM56-5A1/F | 22495 | Installation of specific buzz saw noise treatment in air inlet | 2 | Annex 16/I | 5/9 | 4 | 93.8 | 96.6 | 2.8 | 84.2 | 91.2 | 7 | 96 | 100.4 | 4.4 | 274 | 288.2 | 14.2 |  | 2010-08-05 | 2022-05-24 | Engine manufacturer revised
A14491 |  |  |  | Airbus S.A.S. | A320-211 |  |  |  |  | 69500 | 64500 | CFM International SA | CFM56-5A1/F | 22495 | Installation of specific buzz saw noise treatment in air inlet | 2 | Annex 16/I | 5/9 | 4 | 93.9 | 96.5 | 2.6 | 83.7 | 91.1 | 7.4 | 96 | 100.3 | 4.3 | 273.6 | 287.9 | 14.3 |  | 2010-08-05 | 2022-05-24 | Engine manufacturer revised
A14490 |  |  |  | Airbus S.A.S. | A320-211 |  |  |  |  | 69000 | 64500 | CFM International SA | CFM56-5A1/F | 22495 | Installation of specific buzz saw noise treatment in air inlet | 2 | Annex 16/I | 5/9 | 4 | 93.9 | 96.5 | 2.6 | 83.4 | 91.1 | 7.7 | 96 | 100.3 | 4.3 | 273.3 | 287.9 | 14.6 |  | 2010-08-05 | 2022-05-24 | Engine manufacturer revised
A14489 |  |  |  | Airbus S.A.S. | A320-211 |  |  |  |  | 68500 | 64500 | CFM International SA | CFM56-5A1/F | 22495 | Installation of specific buzz saw noise treatment in air inlet | 2 | Annex 16/I | 5/9 | 4 | 93.9 | 96.5 | 2.6 | 83.2 | 91 | 7.8 | 96 | 100.3 | 4.3 | 273.1 | 287.8 | 14.7 |  | 2010-08-05 | 2022-05-24 | Engine manufacturer revised
A14488 |  |  |  | Airbus S.A.S. | A320-211 |  |  |  |  | 67500 | 64500 | CFM International SA | CFM56-5A1/F | 22495 | Installation of specific buzz saw noise treatment in air inlet | 2 | Annex 16/I | 5/9 | 4 | 94 | 96.4 | 2.4 | 82.7 | 91 | 8.3 | 96 | 100.2 | 4.2 | 272.7 | 287.6 | 14.9 |  | 2010-08-05 | 2022-05-24 | Engine manufacturer revised
A14487 |  |  |  | Airbus S.A.S. | A320-211 |  |  |  |  | 66500 | 64500 | CFM International SA | CFM56-5A1/F | 22495 | Installation of specific buzz saw noise treatment in air inlet | 2 | Annex 16/I | 5/9 | 4 | 94 | 96.4 | 2.4 | 82.2 | 90.9 | 8.7 | 96 | 100.2 | 4.2 | 272.2 | 287.5 | 15.3 |  | 2010-08-05 | 2022-05-24 | Engine manufacturer revised
A9179 | EASA.A.064.3 | 38 | 2024-11-27 | Airbus S.A.S. | A320-211 |  | 12 |  |  | 77000 | 66000 | CFM International SA | CFM56-5A1/F |  |  | 2 | Annex 16/I | 3/7 | 4 | 93.7 | 96.9 | 3.2 | 87.4 | 91.7 | 4.3 | 96.1 | 100.7 | 4.6 | 277.2 | 289.3 | 12.1 |  | 2008-08-25 | 2022-05-24 | Engine manufacturer revised (15/03/2010: Reference to Mod 36521 removed)
A9180 | EASA.A.064.3 | 38 | 2024-11-27 | Airbus S.A.S. | A320-211 |  | 7 |  |  | 77000 | 64500 | CFM International SA | CFM56-5A1/F |  |  | 2 | Annex 16/I | 3/7 | 4 | 93.7 | 96.9 | 3.2 | 87.4 | 91.7 | 4.3 | 96.1 | 100.7 | 4.6 | 277.2 | 289.3 | 12.1 |  | 2008-08-25 | 2022-05-24 | Engine manufacturer revised (15/03/2010: Reference to Mod 36521 removed)
A9181 | EASA.A.064.3 | 38 | 2024-11-27 | Airbus S.A.S. | A320-211 |  | 10 |  |  | 77000 | 64500 | CFM International SA | CFM56-5A1/F |  |  | 2 | Annex 16/I | 3/7 | 4 | 93.7 | 96.9 | 3.2 | 87.4 | 91.7 | 4.3 | 96.1 | 100.7 | 4.6 | 277.2 | 289.3 | 12.1 |  | 2008-08-25 | 2022-05-24 | Engine manufacturer revised (15/03/2010: Reference to Mod 36521 removed)
A9182 | EASA.A.064.3 | 38 | 2024-11-27 | Airbus S.A.S. | A320-211 |  | 11 |  |  | 75500 | 66000 | CFM International SA | CFM56-5A1/F |  |  | 2 | Annex 16/I | 3/7 | 4 | 93.8 | 96.9 | 3.1 | 86.7 | 91.6 | 4.9 | 96.1 | 100.6 | 4.5 | 276.6 | 289.1 | 12.5 |  | 2008-08-25 | 2022-05-24 | Engine manufacturer revised (15/03/2010: Reference to Mod 36521 removed)
A9183 | EASA.A.064.3 | 38 | 2024-11-27 | Airbus S.A.S. | A320-211 |  | 3 |  |  | 75500 | 64500 | CFM International SA | CFM56-5A1/F |  |  | 2 | Annex 16/I | 3/7 | 4 | 93.8 | 96.9 | 3.1 | 86.7 | 91.6 | 4.9 | 96.1 | 100.6 | 4.5 | 276.6 | 289.1 | 12.5 |  | 2008-08-25 | 2022-05-24 | Engine manufacturer revised (15/03/2010: Reference to Mod 36521 removed)
A9184 | EASA.A.064.3 | 38 | 2024-11-27 | Airbus S.A.S. | A320-211 |  | 9 |  |  | 75500 | 64500 | CFM International SA | CFM56-5A1/F |  |  | 2 | Annex 16/I | 3/7 | 4 | 93.8 | 96.9 | 3.1 | 86.7 | 91.6 | 4.9 | 96.1 | 100.6 | 4.5 | 276.6 | 289.1 | 12.5 |  | 2008-08-25 | 2022-05-24 | Engine manufacturer revised (15/03/2010: Reference to Mod 36521 removed)
A9185 | EASA.A.064.3 | 38 | 2024-11-27 | Airbus S.A.S. | A320-211 |  | 16 |  |  | 73500 | 66000 | CFM International SA | CFM56-5A1/F |  |  | 2 | Annex 16/I | 3/7 | 4 | 93.8 | 96.8 | 3 | 85.6 | 91.5 | 5.9 | 96.1 | 100.5 | 4.4 | 275.5 | 288.8 | 13.3 |  | 2008-08-25 | 2022-05-24 | Engine manufacturer revised (15/03/2010: Reference to Mod 36521 removed)
A9186 | EASA.A.064.3 | 38 | 2024-11-27 | Airbus S.A.S. | A320-211 |  | 0 |  |  | 73500 | 64500 | CFM International SA | CFM56-5A1/F |  |  | 2 | Annex 16/I | 3/7 | 4 | 93.8 | 96.8 | 3 | 85.6 | 91.5 | 5.9 | 96.1 | 100.5 | 4.4 | 275.5 | 288.8 | 13.3 |  | 2008-08-25 | 2022-05-24 | Engine manufacturer revised (15/03/2010: Reference to Mod 36521 removed)
A9187 | EASA.A.064.3 | 38 | 2024-11-27 | Airbus S.A.S. | A320-211 |  | 8 |  |  | 73500 | 64500 | CFM International SA | CFM56-5A1/F |  |  | 2 | Annex 16/I | 3/7 | 4 | 93.8 | 96.8 | 3 | 85.6 | 91.5 | 5.9 | 96.1 | 100.5 | 4.4 | 275.5 | 288.8 | 13.3 |  | 2008-08-25 | 2022-05-24 | Engine manufacturer revised (15/03/2010: Reference to Mod 36521 removed)
A9188 | EASA.A.064.3 | 38 | 2024-11-27 | Airbus S.A.S. | A320-211 |  | 14 |  |  | 73500 | 64500 | CFM International SA | CFM56-5A1/F |  |  | 2 | Annex 16/I | 3/7 | 4 | 93.8 | 96.8 | 3 | 85.6 | 91.5 | 5.9 | 96.1 | 100.5 | 4.4 | 275.5 | 288.8 | 13.3 |  | 2008-08-25 | 2022-05-24 | Engine manufacturer revised (15/03/2010: Reference to Mod 36521 removed)
A70644 |  |  |  | Airbus S.A.S. | A320-211 |  |  |  |  | 73000 | 64500 | CFM International SA | CFM56-5A1/F |  |  | 2 | Annex 16/I | 3/7 | 4 | 93.8 | 96.7 | 2.9 | 85.4 | 91.4 | 6 | 96.1 | 100.5 | 4.4 | 275.3 | 288.6 | 13.3 |  | 2015-01-21 | 2022-05-24 | Engine manufacturer revised
A70647 |  |  |  | Airbus S.A.S. | A320-211 |  |  |  |  | 72500 | 64500 | CFM International SA | CFM56-5A1/F |  |  | 2 | Annex 16/I | 3/7 | 4 | 93.9 | 96.7 | 2.8 | 85.2 | 91.4 | 6.2 | 96.1 | 100.4 | 4.3 | 275.2 | 288.5 | 13.3 |  | 2015-01-30 | 2022-05-24 | Engine manufacturer revised
A70753 |  |  |  | Airbus S.A.S. | A320-211 |  |  |  |  | 72500 | 64500 | CFM International SA | CFM56-5A1/F |  |  | 2 | Annex 16/I | 3/7 | 4 | 93.9 | 96.7 | 2.8 | 85 | 91.4 | 6.4 | 96.1 | 100.4 | 4.3 | 275 | 288.5 | 13.5 |  | 2015-10-21 | 2022-05-24 | Engine manufacturer revised
A16622 | EASA.A.064.3 | 38 | 2024-11-27 | Airbus S.A.S. | A320-211 |  | 18 |  |  | 71500 | 66000 | CFM International SA | CFM56-5A1/F |  |  | 2 | Annex 16/I | 3/7 | 4 | 93.9 | 96.7 | 2.8 | 84.7 | 91.3 | 6.6 | 96.1 | 100.4 | 4.3 | 274.7 | 288.4 | 13.7 |  | 2011-08-04 | 2022-05-24 | Engine manufacturer revised
A9189 | EASA.A.064.3 | 38 | 2024-11-27 | Airbus S.A.S. | A320-211 |  | 4 |  |  | 71500 | 64500 | CFM International SA | CFM56-5A1/F |  |  | 2 | Annex 16/I | 3/7 | 4 | 93.9 | 96.7 | 2.8 | 84.7 | 91.3 | 6.6 | 96.1 | 100.4 | 4.3 | 274.7 | 288.4 | 13.7 |  | 2008-08-25 | 2022-05-24 | Engine manufacturer revised (15/03/2010: Reference to Mod 36521 removed)
A9190 | EASA.A.064.3 | 38 | 2024-11-27 | Airbus S.A.S. | A320-211 |  | 13 |  |  | 71500 | 64500 | CFM International SA | CFM56-5A1/F |  |  | 2 | Annex 16/I | 3/7 | 4 | 93.9 | 96.7 | 2.8 | 84.7 | 91.3 | 6.6 | 96.1 | 100.4 | 4.3 | 274.7 | 288.4 | 13.7 |  | 2008-08-25 | 2022-05-24 | Engine manufacturer revised (15/03/2010: Reference to Mod 36521 removed)
A70014 | EASA.A.064.3 | 38 | 2024-11-27 | Airbus S.A.S. | A320-211 |  | 19 |  |  | 70000 | 64500 | CFM International SA | CFM56-5A1/F |  |  | 2 | Annex 16/I | 3/7 | 4 | 94 | 96.6 | 2.6 | 84 | 91.2 | 7.2 | 96.1 | 100.3 | 4.2 | 274.1 | 288.1 | 14 |  | 2014-07-24 | 2022-05-24 | Engine manufacturer revised
A9191 | EASA.A.064.3 | 38 | 2024-11-27 | Airbus S.A.S. | A320-211 |  | 2 |  |  | 70000 | 64500 | CFM International SA | CFM56-5A1/F |  |  | 2 | Annex 16/I | 3/7 | 4 | 94 | 96.6 | 2.6 | 84 | 91.2 | 7.2 | 96.1 | 100.3 | 4.2 | 274.1 | 288.1 | 14 |  | 2008-08-25 | 2022-05-24 | Engine manufacturer revised (15/03/2010: Reference to Mod 36521 removed)
A9192 | EASA.A.064.3 | 38 | 2024-11-27 | Airbus S.A.S. | A320-211 |  | 1 |  |  | 68000 | 64500 | CFM International SA | CFM56-5A1/F |  |  | 2 | Annex 16/I | 3/7 | 4 | 94.1 | 96.5 | 2.4 | 83 | 91 | 8 | 96.1 | 100.2 | 4.1 | 273.2 | 287.7 | 14.5 |  | 2008-08-25 | 2022-05-24 | Engine manufacturer revised (15/03/2010: Reference to Mod 36521 removed)
A9193 | EASA.A.064.3 | 38 | 2024-11-27 | Airbus S.A.S. | A320-211 |  | 5 |  |  | 67000 | 64500 | CFM International SA | CFM56-5A1/F |  |  | 2 | Annex 16/I | 3/7 | 4 | 94.1 | 96.4 | 2.3 | 82.6 | 90.9 | 8.3 | 96.1 | 100.2 | 4.1 | 272.8 | 287.5 | 14.7 |  | 2008-08-25 | 2022-05-24 | Engine manufacturer revised (15/03/2010: Reference to Mod 36521 removed)
A9194 | EASA.A.064.3 | 38 | 2024-11-27 | Airbus S.A.S. | A320-211 |  | 6 |  |  | 66000 | 64500 | CFM International SA | CFM56-5A1/F |  |  | 2 | Annex 16/I | 3/7 | 4 | 94.1 | 96.4 | 2.3 | 82.2 | 90.8 | 8.6 | 96.1 | 100.1 | 4 | 272.4 | 287.3 | 14.9 |  | 2008-08-25 | 2022-05-24 | Engine manufacturer revised (15/03/2010: Reference to Mod 36521 removed)
A2548 | EASA.A.064.3 | 38 | 2024-11-27 | Airbus S.A.S. | A320-211 |  | 12 |  |  | 77000 | 66000 | CFM International SA | CFM56-5A1 | 22495 | Installation of specific buzz saw noise treatment in air inlet | 2 | Annex 16/I | 3/7 | 4 | 93.6 | 96.9 | 3.3 | 87.4 | 91.7 | 4.3 | 96 | 100.7 | 4.7 | 277 | 289.3 | 12.3 |  |  | 2022-05-24 | Engine manufacturer revised (15/03/2010: Reference to Mod 36521 removed)
A2549 | EASA.A.064.3 | 38 | 2024-11-27 | Airbus S.A.S. | A320-211 |  | 7 |  |  | 77000 | 64500 | CFM International SA | CFM56-5A1 | 22495 | Installation of specific buzz saw noise treatment in air inlet | 2 | Annex 16/I | 3/7 | 4 | 93.6 | 96.9 | 3.3 | 87.4 | 91.7 | 4.3 | 96 | 100.7 | 4.7 | 277 | 289.3 | 12.3 |  |  | 2022-05-24 | Engine manufacturer revised (15/03/2010: Reference to Mod 36521 removed)
A2550 | EASA.A.064.3 | 38 | 2024-11-27 | Airbus S.A.S. | A320-211 |  | 10 |  |  | 77000 | 64500 | CFM International SA | CFM56-5A1 | 22495 | Installation of specific buzz saw noise treatment in air inlet | 2 | Annex 16/I | 3/7 | 4 | 93.6 | 96.9 | 3.3 | 87.4 | 91.7 | 4.3 | 96 | 100.7 | 4.7 | 277 | 289.3 | 12.3 |  |  | 2022-05-24 | Engine manufacturer revised (15/03/2010: Reference to Mod 36521 removed)
A2551 | EASA.A.064.3 | 38 | 2024-11-27 | Airbus S.A.S. | A320-211 |  | 11 |  |  | 75500 | 66000 | CFM International SA | CFM56-5A1 | 22495 | Installation of specific buzz saw noise treatment in air inlet | 2 | Annex 16/I | 3/7 | 4 | 93.7 | 96.9 | 3.2 | 86.7 | 91.6 | 4.9 | 96 | 100.6 | 4.6 | 276.4 | 289.1 | 12.7 |  |  | 2022-05-24 | Engine manufacturer revised (15/03/2010: Reference to Mod 36521 removed)
A2552 | EASA.A.064.3 | 38 | 2024-11-27 | Airbus S.A.S. | A320-211 |  | 3 |  |  | 75500 | 64500 | CFM International SA | CFM56-5A1 | 22495 | Installation of specific buzz saw noise treatment in air inlet | 2 | Annex 16/I | 3/7 | 4 | 93.7 | 96.9 | 3.2 | 86.7 | 91.6 | 4.9 | 96 | 100.6 | 4.6 | 276.4 | 289.1 | 12.7 |  |  | 2022-05-24 | Engine manufacturer revised (15/03/2010: Reference to Mod 36521 removed)
A2553 | EASA.A.064.3 | 38 | 2024-11-27 | Airbus S.A.S. | A320-211 |  | 9 |  |  | 75500 | 64500 | CFM International SA | CFM56-5A1 | 22495 | Installation of specific buzz saw noise treatment in air inlet | 2 | Annex 16/I | 3/7 | 4 | 93.7 | 96.9 | 3.2 | 86.7 | 91.6 | 4.9 | 96 | 100.6 | 4.6 | 276.4 | 289.1 | 12.7 |  |  | 2022-05-24 | Engine manufacturer revised (15/03/2010: Reference to Mod 36521 removed)
A7443 | EASA.A.064.3 | 38 | 2024-11-27 | Airbus S.A.S. | A320-211 |  | 16 |  |  | 73500 | 66000 | CFM International SA | CFM56-5A1 | 22495 | Installation of specific buzz saw noise treatment in air inlet | 2 | Annex 16/I | 3/7 | 4 | 93.7 | 96.8 | 3.1 | 85.6 | 91.5 | 5.9 | 96 | 100.5 | 4.5 | 275.3 | 288.8 | 13.5 |  | 2008-02-15 | 2022-05-24 | Engine manufacturer revised (15/03/2010: Reference to Mod 36521 removed)
A2554 | EASA.A.064.3 | 38 | 2024-11-27 | Airbus S.A.S. | A320-211 |  | 0 |  |  | 73500 | 64500 | CFM International SA | CFM56-5A1 | 22495 | Installation of specific buzz saw noise treatment in air inlet | 2 | Annex 16/I | 3/7 | 4 | 93.7 | 96.8 | 3.1 | 85.6 | 91.5 | 5.9 | 96 | 100.5 | 4.5 | 275.3 | 288.8 | 13.5 |  |  | 2022-05-24 | Engine manufacturer revised (15/03/2010: Reference to Mod 36521 removed)
A2555 | EASA.A.064.3 | 38 | 2024-11-27 | Airbus S.A.S. | A320-211 |  | 8 |  |  | 73500 | 64500 | CFM International SA | CFM56-5A1 | 22495 | Installation of specific buzz saw noise treatment in air inlet | 2 | Annex 16/I | 3/7 | 4 | 93.7 | 96.8 | 3.1 | 85.6 | 91.5 | 5.9 | 96 | 100.5 | 4.5 | 275.3 | 288.8 | 13.5 |  |  | 2022-05-24 | Engine manufacturer revised (15/03/2010: Reference to Mod 36521 removed)
A2556 | EASA.A.064.3 | 38 | 2024-11-27 | Airbus S.A.S. | A320-211 |  | 14 |  |  | 73500 | 64500 | CFM International SA | CFM56-5A1 | 22495 | Installation of specific buzz saw noise treatment in air inlet | 2 | Annex 16/I | 3/7 | 4 | 93.7 | 96.8 | 3.1 | 85.6 | 91.5 | 5.9 | 96 | 100.5 | 4.5 | 275.3 | 288.8 | 13.5 |  |  | 2022-05-24 | Engine manufacturer revised (15/03/2010: Reference to Mod 36521 removed)
A14477 |  |  |  | Airbus S.A.S. | A320-211 |  |  |  |  | 73000 | 64500 | CFM International SA | CFM56-5A1 | 22495 | Installation of specific buzz saw noise treatment in air inlet | 2 | Annex 16/I | 5/9 | 4 | 93.8 | 96.7 | 2.9 | 85.4 | 91.4 | 6 | 96 | 100.5 | 4.5 | 275.2 | 288.6 | 13.4 |  | 2010-08-05 | 2022-05-24 | Engine manufacturer revised
A10837 |  |  |  | Airbus S.A.S. | A320-211 |  |  |  |  | 72500 | 64500 | CFM International SA | CFM56-5A1 | 22495 | Installation of specific buzz saw noise treatment in air inlet | 2 | Annex 16/I | 5/9 | 4 | 93.8 | 96.7 | 2.9 | 85.2 | 91.4 | 6.2 | 96 | 100.4 | 4.4 | 275 | 288.5 | 13.5 |  | 2009-08-17 | 2022-05-24 | Engine manufacturer revised (15/03/2010: Reference to Mod 36521 removed)
A14476 |  |  |  | Airbus S.A.S. | A320-211 |  |  |  |  | 72000 | 64500 | CFM International SA | CFM56-5A1 | 22495 | Installation of specific buzz saw noise treatment in air inlet | 2 | Annex 16/I | 5/9 | 4 | 93.8 | 96.7 | 2.9 | 84.9 | 91.3 | 6.4 | 96 | 100.4 | 4.4 | 274.7 | 288.4 | 13.7 |  | 2010-08-05 | 2022-05-24 | Engine manufacturer revised
A16623 | EASA.A.064.3 | 38 | 2024-11-27 | Airbus S.A.S. | A320-211 |  | 18 |  |  | 71500 | 66000 | CFM International SA | CFM56-5A1 | 22495 | Installation of specific buzz saw noise treatment in air inlet | 2 | Annex 16/I | 3/7 | 4 | 93.8 | 96.7 | 2.9 | 84.7 | 91.3 | 6.6 | 96 | 100.4 | 4.4 | 274.5 | 288.4 | 13.9 |  | 2011-08-04 | 2022-05-24 | Engine manufacturer revised
A2557 | EASA.A.064.3 | 38 | 2024-11-27 | Airbus S.A.S. | A320-211 |  | 4 |  |  | 71500 | 64500 | CFM International SA | CFM56-5A1 | 22495 | Installation of specific buzz saw noise treatment in air inlet | 2 | Annex 16/I | 3/7 | 4 | 93.8 | 96.7 | 2.9 | 84.7 | 91.3 | 6.6 | 96 | 100.4 | 4.4 | 274.5 | 288.4 | 13.9 |  |  | 2022-05-24 | Engine manufacturer revised (15/03/2010: Reference to Mod 36521 removed)
A2558 | EASA.A.064.3 | 38 | 2024-11-27 | Airbus S.A.S. | A320-211 |  | 13 |  |  | 71500 | 64500 | CFM International SA | CFM56-5A1 | 22495 | Installation of specific buzz saw noise treatment in air inlet | 2 | Annex 16/I | 3/7 | 4 | 93.8 | 96.7 | 2.9 | 84.7 | 91.3 | 6.6 | 96 | 100.4 | 4.4 | 274.5 | 288.4 | 13.9 |  |  | 2022-05-24 | Engine manufacturer revised (15/03/2010: Reference to Mod 36521 removed)
A14475 |  |  |  | Airbus S.A.S. | A320-211 |  |  |  |  | 71000 | 64500 | CFM International SA | CFM56-5A1 | 22495 | Installation of specific buzz saw noise treatment in air inlet | 2 | Annex 16/I | 5/9 | 4 | 93.8 | 96.6 | 2.8 | 84.4 | 91.3 | 6.9 | 96 | 100.4 | 4.4 | 274.2 | 288.3 | 14.1 |  | 2010-08-05 | 2022-05-24 | Engine manufacturer revised
A14474 |  |  |  | Airbus S.A.S. | A320-211 |  |  |  |  | 70500 | 64500 | CFM International SA | CFM56-5A1 | 22495 | Installation of specific buzz saw noise treatment in air inlet | 2 | Annex 16/I | 5/9 | 4 | 93.8 | 96.6 | 2.8 | 84.2 | 91.2 | 7 | 96 | 100.4 | 4.4 | 274 | 288.2 | 14.2 |  | 2010-08-05 | 2022-05-24 | Engine manufacturer revised
A2559 | EASA.A.064.3 | 38 | 2024-11-27 | Airbus S.A.S. | A320-211 |  | 2 |  |  | 70000 | 64500 | CFM International SA | CFM56-5A1 | 22495 | Installation of specific buzz saw noise treatment in air inlet | 2 | Annex 16/I | 3/7 | 4 | 93.9 | 96.6 | 2.7 | 83.9 | 91.2 | 7.3 | 96 | 100.3 | 4.3 | 273.8 | 288.1 | 14.3 |  |  | 2022-05-24 | Engine manufacturer revised (15/03/2010: Reference to Mod 36521 removed)
A70015 | EASA.A.064.3 | 38 | 2024-11-27 | Airbus S.A.S. | A320-211 |  | 19 |  |  | 70000 | 64500 | CFM International SA | CFM56-5A1 | 22495 | Installation of specific buzz saw noise treatment in air inlet | 2 | Annex 16/I | 3/7 | 4 | 93.9 | 96.6 | 2.7 | 83.9 | 91.2 | 7.3 | 96 | 100.3 | 4.3 | 273.8 | 288.1 | 14.3 |  | 2014-07-24 | 2022-05-24 | Engine manufacturer revised
A14473 |  |  |  | Airbus S.A.S. | A320-211 |  |  |  |  | 69500 | 64500 | CFM International SA | CFM56-5A1 | 22495 | Installation of specific buzz saw noise treatment in air inlet | 2 | Annex 16/I | 5/9 | 4 | 93.9 | 96.5 | 2.6 | 83.7 | 91.1 | 7.4 | 96 | 100.3 | 4.3 | 273.6 | 287.9 | 14.3 |  | 2010-08-05 | 2022-05-24 | Engine manufacturer revised
A14472 |  |  |  | Airbus S.A.S. | A320-211 |  |  |  |  | 69000 | 64500 | CFM International SA | CFM56-5A1 | 22495 | Installation of specific buzz saw noise treatment in air inlet | 2 | Annex 16/I | 5/9 | 4 | 93.9 | 96.5 | 2.6 | 83.4 | 91.1 | 7.7 | 96 | 100.3 | 4.3 | 273.3 | 287.9 | 14.6 |  | 2010-08-05 | 2022-05-24 | Engine manufacturer revised
A14471 |  |  |  | Airbus S.A.S. | A320-211 |  |  |  |  | 68500 | 64500 | CFM International SA | CFM56-5A1 | 22495 | Installation of specific buzz saw noise treatment in air inlet | 2 | Annex 16/I | 5/9 | 4 | 93.9 | 96.5 | 2.6 | 83.2 | 91 | 7.8 | 96 | 100.3 | 4.3 | 273.1 | 287.8 | 14.7 |  | 2010-08-05 | 2022-05-24 | Engine manufacturer revised
A2560 | EASA.A.064.3 | 38 | 2024-11-27 | Airbus S.A.S. | A320-211 |  | 1 |  |  | 68000 | 64500 | CFM International SA | CFM56-5A1 | 22495 | Installation of specific buzz saw noise treatment in air inlet | 2 | Annex 16/I | 3/7 | 4 | 93.9 | 96.5 | 2.6 | 82.9 | 91 | 8.1 | 96 | 100.2 | 4.2 | 272.8 | 287.7 | 14.9 |  |  | 2022-05-24 | Engine manufacturer revised (15/03/2010: Reference to Mod 36521 removed)
A14470 |  |  |  | Airbus S.A.S. | A320-211 |  |  |  |  | 67500 | 64500 | CFM International SA | CFM56-5A1 | 22495 | Installation of specific buzz saw noise treatment in air inlet | 2 | Annex 16/I | 5/9 | 4 | 94 | 96.4 | 2.4 | 82.7 | 91 | 8.3 | 96 | 100.2 | 4.2 | 272.7 | 287.6 | 14.9 |  | 2010-08-05 | 2022-05-24 | Engine manufacturer revised
A2561 | EASA.A.064.3 | 38 | 2024-11-27 | Airbus S.A.S. | A320-211 |  | 5 |  |  | 67000 | 64500 | CFM International SA | CFM56-5A1 | 22495 | Installation of specific buzz saw noise treatment in air inlet | 2 | Annex 16/I | 3/7 | 4 | 94 | 96.4 | 2.4 | 82.5 | 90.9 | 8.4 | 96 | 100.2 | 4.2 | 272.5 | 287.5 | 15 |  |  | 2022-05-24 | Engine manufacturer revised (15/03/2010: Reference to Mod 36521 removed)
A14469 |  |  |  | Airbus S.A.S. | A320-211 |  |  |  |  | 66500 | 64500 | CFM International SA | CFM56-5A1 | 22495 | Installation of specific buzz saw noise treatment in air inlet | 2 | Annex 16/I | 5/9 | 4 | 94 | 96.4 | 2.4 | 82.2 | 90.9 | 8.7 | 96 | 100.2 | 4.2 | 272.2 | 287.5 | 15.3 |  | 2010-08-05 | 2022-05-24 | Engine manufacturer revised
A2562 | EASA.A.064.3 | 38 | 2024-11-27 | Airbus S.A.S. | A320-211 |  | 6 |  |  | 66000 | 64500 | CFM International SA | CFM56-5A1 | 22495 | Installation of specific buzz saw noise treatment in air inlet | 2 | Annex 16/I | 3/7 | 4 | 94 | 96.4 | 2.4 | 82 | 90.8 | 8.8 | 96 | 100.1 | 4.1 | 272 | 287.3 | 15.3 |  |  | 2022-05-24 | Engine manufacturer revised (15/03/2010: Reference to Mod 36521 removed)
A2457 | EASA.A.064.3 | 38 | 2024-11-27 | Airbus S.A.S. | A320-211 |  | 12 |  |  | 77000 | 66000 | CFM International SA | CFM56-5A1 |  |  | 2 | Annex 16/I | 3/7 | 4 | 93.7 | 96.9 | 3.2 | 87.4 | 91.7 | 4.3 | 96.1 | 100.7 | 4.6 | 277.2 | 289.3 | 12.1 |  |  | 2022-05-24 | Engine manufacturer revised (15/03/2010: Reference to Mod 36521 removed)
A2458 | EASA.A.064.3 | 38 | 2024-11-27 | Airbus S.A.S. | A320-211 |  | 7 |  |  | 77000 | 64500 | CFM International SA | CFM56-5A1 |  |  | 2 | Annex 16/I | 3/7 | 4 | 93.7 | 96.9 | 3.2 | 87.4 | 91.7 | 4.3 | 96.1 | 100.7 | 4.6 | 277.2 | 289.3 | 12.1 |  |  | 2022-05-24 | Engine manufacturer revised (15/03/2010: Reference to Mod 36521 removed)
A2459 | EASA.A.064.3 | 38 | 2024-11-27 | Airbus S.A.S. | A320-211 |  | 10 |  |  | 77000 | 64500 | CFM International SA | CFM56-5A1 |  |  | 2 | Annex 16/I | 3/7 | 4 | 93.7 | 96.9 | 3.2 | 87.4 | 91.7 | 4.3 | 96.1 | 100.7 | 4.6 | 277.2 | 289.3 | 12.1 |  |  | 2022-05-24 | Engine manufacturer revised (15/03/2010: Reference to Mod 36521 removed)
A2460 | EASA.A.064.3 | 38 | 2024-11-27 | Airbus S.A.S. | A320-211 |  | 11 |  |  | 75500 | 66000 | CFM International SA | CFM56-5A1 |  |  | 2 | Annex 16/I | 3/7 | 4 | 93.8 | 96.9 | 3.1 | 86.7 | 91.6 | 4.9 | 96.1 | 100.6 | 4.5 | 276.6 | 289.1 | 12.5 |  |  | 2022-05-24 | Engine manufacturer revised (15/03/2010: Reference to Mod 36521 removed)
A2461 | EASA.A.064.3 | 38 | 2024-11-27 | Airbus S.A.S. | A320-211 |  | 3 |  |  | 75500 | 64500 | CFM International SA | CFM56-5A1 |  |  | 2 | Annex 16/I | 3/7 | 4 | 93.8 | 96.9 | 3.1 | 86.7 | 91.6 | 4.9 | 96.1 | 100.6 | 4.5 | 276.6 | 289.1 | 12.5 |  |  | 2022-05-24 | Engine manufacturer revised (15/03/2010: Reference to Mod 36521 removed)
A2462 | EASA.A.064.3 | 38 | 2024-11-27 | Airbus S.A.S. | A320-211 |  | 9 |  |  | 75500 | 64500 | CFM International SA | CFM56-5A1 |  |  | 2 | Annex 16/I | 3/7 | 4 | 93.8 | 96.9 | 3.1 | 86.7 | 91.6 | 4.9 | 96.1 | 100.6 | 4.5 | 276.6 | 289.1 | 12.5 |  |  | 2022-05-24 | Engine manufacturer revised (15/03/2010: Reference to Mod 36521 removed)
A2472 | EASA.A.064.3 | 38 | 2024-11-27 | Airbus S.A.S. | A320-211 |  | 16 |  |  | 73500 | 66000 | CFM International SA | CFM56-5A1 |  |  | 2 | Annex 16/I | 3/7 | 4 | 93.8 | 96.8 | 3 | 85.6 | 91.5 | 5.9 | 96.1 | 100.5 | 4.4 | 275.5 | 288.8 | 13.3 |  |  | 2022-05-24 | Engine manufacturer revised (15/03/2010: Reference to Mod 36521 removed)
A2463 | EASA.A.064.3 | 38 | 2024-11-27 | Airbus S.A.S. | A320-211 |  | 0 |  |  | 73500 | 64500 | CFM International SA | CFM56-5A1 |  |  | 2 | Annex 16/I | 3/7 | 4 | 93.8 | 96.8 | 3 | 85.6 | 91.5 | 5.9 | 96.1 | 100.5 | 4.4 | 275.5 | 288.8 | 13.3 |  |  | 2022-05-24 | Engine manufacturer revised (15/03/2010: Reference to Mod 36521 removed)
A2464 | EASA.A.064.3 | 38 | 2024-11-27 | Airbus S.A.S. | A320-211 |  | 8 |  |  | 73500 | 64500 | CFM International SA | CFM56-5A1 |  |  | 2 | Annex 16/I | 3/7 | 4 | 93.8 | 96.8 | 3 | 85.6 | 91.5 | 5.9 | 96.1 | 100.5 | 4.4 | 275.5 | 288.8 | 13.3 |  |  | 2022-05-24 | Engine manufacturer revised (15/03/2010: Reference to Mod 36521 removed)
A2465 | EASA.A.064.3 | 38 | 2024-11-27 | Airbus S.A.S. | A320-211 |  | 14 |  |  | 73500 | 64500 | CFM International SA | CFM56-5A1 |  |  | 2 | Annex 16/I | 3/7 | 4 | 93.8 | 96.8 | 3 | 85.6 | 91.5 | 5.9 | 96.1 | 100.5 | 4.4 | 275.5 | 288.8 | 13.3 |  |  | 2022-05-24 | Engine manufacturer revised (15/03/2010: Reference to Mod 36521 removed)
A70643 |  |  |  | Airbus S.A.S. | A320-211 |  |  |  |  | 73000 | 64500 | CFM International SA | CFM56-5A1 |  |  | 2 | Annex 16/I | 3/7 | 4 | 93.8 | 96.7 | 2.9 | 85.4 | 91.4 | 6 | 96.1 | 100.5 | 4.4 | 275.3 | 288.6 | 13.3 |  | 2015-01-21 | 2022-05-24 | Engine manufacturer revised
A70646 |  |  |  | Airbus S.A.S. | A320-211 |  |  |  |  | 72500 | 64500 | CFM International SA | CFM56-5A1 |  |  | 2 | Annex 16/I | 3/7 | 4 | 93.9 | 96.7 | 2.8 | 85.2 | 91.4 | 6.2 | 96.1 | 100.4 | 4.3 | 275.2 | 288.5 | 13.3 |  | 2015-01-30 | 2022-05-24 | Engine manufacturer revised
A70085 |  |  |  | Airbus S.A.S. | A320-211 |  |  |  |  | 72000 | 64500 | CFM International SA | CFM56-5A1 |  |  | 2 | Annex 16/I | 3/7 | 4 | 93.9 | 96.7 | 2.8 | 85 | 91.3 | 6.3 | 96.1 | 100.4 | 4.3 | 275 | 288.4 | 13.4 |  | 2014-10-13 | 2022-05-24 | Engine manufacturer revised
A16621 | EASA.A.064.3 | 38 | 2024-11-27 | Airbus S.A.S. | A320-211 |  | 18 |  |  | 71500 | 66000 | CFM International SA | CFM56-5A1 |  |  | 2 | Annex 16/I | 3/7 | 4 | 93.9 | 96.7 | 2.8 | 84.7 | 91.3 | 6.6 | 96.1 | 100.4 | 4.3 | 274.7 | 288.4 | 13.7 |  | 2011-08-04 | 2022-05-24 | Engine manufacturer revised
A2466 | EASA.A.064.3 | 38 | 2024-11-27 | Airbus S.A.S. | A320-211 |  | 4 |  |  | 71500 | 64500 | CFM International SA | CFM56-5A1 |  |  | 2 | Annex 16/I | 3/7 | 4 | 93.9 | 96.7 | 2.8 | 84.7 | 91.3 | 6.6 | 96.1 | 100.4 | 4.3 | 274.7 | 288.4 | 13.7 |  |  | 2022-05-24 | Engine manufacturer revised (15/03/2010: Reference to Mod 36521 removed)
A2467 | EASA.A.064.3 | 38 | 2024-11-27 | Airbus S.A.S. | A320-211 |  | 13 |  |  | 71500 | 64500 | CFM International SA | CFM56-5A1 |  |  | 2 | Annex 16/I | 3/7 | 4 | 93.9 | 96.7 | 2.8 | 84.7 | 91.3 | 6.6 | 96.1 | 100.4 | 4.3 | 274.7 | 288.4 | 13.7 |  |  | 2022-05-24 | Engine manufacturer revised (15/03/2010: Reference to Mod 36521 removed)
A2468 | EASA.A.064.3 | 38 | 2024-11-27 | Airbus S.A.S. | A320-211 |  | 2 |  |  | 70000 | 64500 | CFM International SA | CFM56-5A1 |  |  | 2 | Annex 16/I | 3/7 | 4 | 94 | 96.6 | 2.6 | 84 | 91.2 | 7.2 | 96.1 | 100.3 | 4.2 | 274.1 | 288.1 | 14 |  |  | 2022-05-24 | Engine manufacturer revised (15/03/2010: Reference to Mod 36521 removed)
A70013 | EASA.A.064.3 | 38 | 2024-11-27 | Airbus S.A.S. | A320-211 |  | 19 |  |  | 70000 | 64500 | CFM International SA | CFM56-5A1 |  |  | 2 | Annex 16/I | 3/7 | 4 | 94 | 96.6 | 2.6 | 84 | 91.2 | 7.2 | 96.1 | 100.3 | 4.2 | 274.1 | 288.1 | 14 |  | 2014-07-24 | 2022-05-24 | Engine manufacturer revised
A2469 | EASA.A.064.3 | 38 | 2024-11-27 | Airbus S.A.S. | A320-211 |  | 1 |  |  | 68000 | 64500 | CFM International SA | CFM56-5A1 |  |  | 2 | Annex 16/I | 3/7 | 4 | 94.1 | 96.5 | 2.4 | 83 | 91 | 8 | 96.1 | 100.2 | 4.1 | 273.2 | 287.7 | 14.5 |  |  | 2022-05-24 | Engine manufacturer revised (15/03/2010: Reference to Mod 36521 removed)
A2470 | EASA.A.064.3 | 38 | 2024-11-27 | Airbus S.A.S. | A320-211 |  | 5 |  |  | 67000 | 64500 | CFM International SA | CFM56-5A1 |  |  | 2 | Annex 16/I | 3/7 | 4 | 94.1 | 96.4 | 2.3 | 82.6 | 90.9 | 8.3 | 96.1 | 100.2 | 4.1 | 272.8 | 287.5 | 14.7 |  |  | 2022-05-24 | Engine manufacturer revised (15/03/2010: Reference to Mod 36521 removed)
A2471 | EASA.A.064.3 | 38 | 2024-11-27 | Airbus S.A.S. | A320-211 |  | 6 |  |  | 66000 | 64500 | CFM International SA | CFM56-5A1 |  |  | 2 | Annex 16/I | 3/7 | 4 | 94.1 | 96.4 | 2.3 | 82.2 | 90.8 | 8.6 | 96.1 | 100.1 | 4 | 272.4 | 287.3 | 14.9 |  |  | 2022-05-24 | Engine manufacturer revised (15/03/2010: Reference to Mod 36521 removed)
A17287 | EASA.A.064.3 | 38 | 2024-11-27 | Airbus S.A.S. | A320-212 |  | 17 |  |  | 78000 | 66000 | CFM International SA | CFM56-5A3 | 22093, 22704 | Installation of CFM56-5A3 hardware, Buzz saw noise treatment in inlet | 2 | Annex 16/I | 6/10 | 4 | 94 | 97 | 3 | 87.2 | 91.8 | 4.6 | 96.1 | 100.7 | 4.6 | 277.3 | 289.5 | 12.2 |  | 2012-02-24 | 2022-05-24 | Engine manufacturer revised
A2573 | EASA.A.064.3 | 38 | 2024-11-27 | Airbus S.A.S. | A320-212 |  | 12 |  |  | 77000 | 66000 | CFM International SA | CFM56-5A3 | 22093, 22704 | Installation of CFM56-5A3 hardware, Buzz saw noise treatment in inlet | 2 | Annex 16/I | 6/10 | 4 | 94 | 96.9 | 2.9 | 86.7 | 91.7 | 5 | 96.1 | 100.7 | 4.6 | 276.8 | 289.3 | 12.5 |  |  | 2022-05-24 | Engine manufacturer revised (24/01/2012: Noise levels revised (15/03/2010: Reference to Mod 36521 removed))
A2574 | EASA.A.064.3 | 38 | 2024-11-27 | Airbus S.A.S. | A320-212 |  | 7 |  |  | 77000 | 64500 | CFM International SA | CFM56-5A3 | 22093, 22704 | Installation of CFM56-5A3 hardware, Buzz saw noise treatment in inlet | 2 | Annex 16/I | 6/10 | 4 | 94 | 96.9 | 2.9 | 86.7 | 91.7 | 5 | 96 | 100.7 | 4.7 | 276.7 | 289.3 | 12.6 |  |  | 2022-05-24 | Engine manufacturer revised (24/01/2012: Noise levels revised (15/03/2010: Reference to Mod 36521 removed))
A2575 | EASA.A.064.3 | 38 | 2024-11-27 | Airbus S.A.S. | A320-212 |  | 10 |  |  | 77000 | 64500 | CFM International SA | CFM56-5A3 | 22093, 22704 | Installation of CFM56-5A3 hardware, Buzz saw noise treatment in inlet | 2 | Annex 16/I | 6/10 | 4 | 94 | 96.9 | 2.9 | 86.7 | 91.7 | 5 | 96 | 100.7 | 4.7 | 276.7 | 289.3 | 12.6 |  |  | 2022-05-24 | Engine manufacturer revised (24/01/2012: Noise levels revised (15/03/2010: Reference to Mod 36521 removed))
A70654 |  |  |  | Airbus S.A.S. | A320-212 |  |  |  |  | 76990 | 64500 | CFM International SA | CFM56-5A3 | 22093, 22704 | Installation of CFM56-5A3 hardware, Buzz saw noise treatment in inlet | 2 | Annex 16/I | 6/10 | 4 | 94 | 96.9 | 2.9 | 86.7 | 91.7 | 5 | 96 | 100.6 | 4.6 | 276.7 | 289.2 | 12.5 |  | 2015-03-09 | 2022-05-24 | Engine manufacturer revised
A2576 | EASA.A.064.3 | 38 | 2024-11-27 | Airbus S.A.S. | A320-212 |  | 11 |  |  | 75500 | 66000 | CFM International SA | CFM56-5A3 | 22093, 22704 | Installation of CFM56-5A3 hardware, Buzz saw noise treatment in inlet | 2 | Annex 16/I | 6/10 | 4 | 94.1 | 96.9 | 2.8 | 85.9 | 91.6 | 5.7 | 96.1 | 100.6 | 4.5 | 276.1 | 289.1 | 13 |  |  | 2022-05-24 | Engine manufacturer revised (24/01/2012: Noise levels revised (15/03/2010: Reference to Mod 36521 removed))
A2577 | EASA.A.064.3 | 38 | 2024-11-27 | Airbus S.A.S. | A320-212 |  | 3 |  |  | 75500 | 64500 | CFM International SA | CFM56-5A3 | 22093, 22704 | Installation of CFM56-5A3 hardware, Buzz saw noise treatment in inlet | 2 | Annex 16/I | 6/10 | 4 | 94.1 | 96.9 | 2.8 | 85.9 | 91.6 | 5.7 | 96 | 100.6 | 4.6 | 276 | 289.1 | 13.1 |  |  | 2022-05-24 | Engine manufacturer revised (24/01/2012: Noise levels revised (15/03/2010: Reference to Mod 36521 removed))
A2578 | EASA.A.064.3 | 38 | 2024-11-27 | Airbus S.A.S. | A320-212 |  | 9 |  |  | 75500 | 64500 | CFM International SA | CFM56-5A3 | 22093, 22704 | Installation of CFM56-5A3 hardware, Buzz saw noise treatment in inlet | 2 | Annex 16/I | 6/10 | 4 | 94.1 | 96.9 | 2.8 | 85.9 | 91.6 | 5.7 | 96 | 100.6 | 4.6 | 276 | 289.1 | 13.1 |  |  | 2022-05-24 | Engine manufacturer revised (24/01/2012: Noise levels revised (15/03/2010: Reference to Mod 36521 removed))
A2588 | EASA.A.064.3 | 38 | 2024-11-27 | Airbus S.A.S. | A320-212 |  | 16 |  |  | 73500 | 66000 | CFM International SA | CFM56-5A3 | 22093, 22704 | Installation of CFM56-5A3 hardware, Buzz saw noise treatment in inlet | 2 | Annex 16/I | 6/10 | 4 | 94.2 | 96.8 | 2.6 | 85.1 | 91.5 | 6.4 | 96.1 | 100.5 | 4.4 | 275.4 | 288.8 | 13.4 |  |  | 2022-05-24 | Engine manufacturer revised (24/01/2012: Noise levels revised (15/03/2010: Reference to Mod 36521 removed))
A2579 | EASA.A.064.3 | 38 | 2024-11-27 | Airbus S.A.S. | A320-212 |  | 0 |  |  | 73500 | 64500 | CFM International SA | CFM56-5A3 | 22093, 22704 | Installation of CFM56-5A3 hardware, Buzz saw noise treatment in inlet | 2 | Annex 16/I | 6/10 | 4 | 94.2 | 96.8 | 2.6 | 85.1 | 91.5 | 6.4 | 96 | 100.5 | 4.5 | 275.3 | 288.8 | 13.5 |  |  | 2022-05-24 | Engine manufacturer revised (24/01/2012: Noise levels revised (15/03/2010: Reference to Mod 36521 removed))
A2580 | EASA.A.064.3 | 38 | 2024-11-27 | Airbus S.A.S. | A320-212 |  | 8 |  |  | 73500 | 64500 | CFM International SA | CFM56-5A3 | 22093, 22704 | Installation of CFM56-5A3 hardware, Buzz saw noise treatment in inlet | 2 | Annex 16/I | 6/10 | 4 | 94.2 | 96.8 | 2.6 | 85.1 | 91.5 | 6.4 | 96 | 100.5 | 4.5 | 275.3 | 288.8 | 13.5 |  |  | 2022-05-24 | Engine manufacturer revised (24/01/2012: Noise levels revised (15/03/2010: Reference to Mod 36521 removed))
A2581 | EASA.A.064.3 | 38 | 2024-11-27 | Airbus S.A.S. | A320-212 |  | 14 |  |  | 73500 | 64500 | CFM International SA | CFM56-5A3 | 22093, 22704 | Installation of CFM56-5A3 hardware, Buzz saw noise treatment in inlet | 2 | Annex 16/I | 6/10 | 4 | 94.2 | 96.8 | 2.6 | 85.1 | 91.5 | 6.4 | 96 | 100.5 | 4.5 | 275.3 | 288.8 | 13.5 |  |  | 2022-05-24 | Engine manufacturer revised (24/01/2012: Noise levels revised (15/03/2010: Reference to Mod 36521 removed))
A16626 | EASA.A.064.3 | 38 | 2024-11-27 | Airbus S.A.S. | A320-212 |  | 18 |  |  | 71500 | 66000 | CFM International SA | CFM56-5A3 | 22093, 22704 | Installation of CFM56-5A3 hardware, Buzz saw noise treatment in inlet | 2 | Annex 16/I | 6/10 | 4 | 94.3 | 96.7 | 2.4 | 84.2 | 91.3 | 7.1 | 96.1 | 100.4 | 4.3 | 274.6 | 288.4 | 13.8 |  | 2011-08-04 | 2022-05-24 | Engine manufacturer revised (24/01/2012: Noise levels revised)
A2582 | EASA.A.064.3 | 38 | 2024-11-27 | Airbus S.A.S. | A320-212 |  | 4 |  |  | 71500 | 64500 | CFM International SA | CFM56-5A3 | 22093, 22704 | Installation of CFM56-5A3 hardware, Buzz saw noise treatment in inlet | 2 | Annex 16/I | 6/10 | 4 | 94.4 | 96.7 | 2.3 | 84.2 | 91.3 | 7.1 | 96 | 100.4 | 4.4 | 274.6 | 288.4 | 13.8 |  |  | 2022-05-24 | Engine manufacturer revised (24/01/2012: Noise levels revised (15/03/2010: Reference to Mod 36521 removed))
A2583 | EASA.A.064.3 | 38 | 2024-11-27 | Airbus S.A.S. | A320-212 |  | 13 |  |  | 71500 | 64500 | CFM International SA | CFM56-5A3 | 22093, 22704 | Installation of CFM56-5A3 hardware, Buzz saw noise treatment in inlet | 2 | Annex 16/I | 6/10 | 4 | 94.3 | 96.7 | 2.4 | 84.2 | 91.3 | 7.1 | 96 | 100.4 | 4.4 | 274.5 | 288.4 | 13.9 |  |  | 2022-05-24 | Engine manufacturer revised (24/01/2012: Noise levels revised (15/03/2010: Reference to Mod 36521 removed))
A2584 | EASA.A.064.3 | 38 | 2024-11-27 | Airbus S.A.S. | A320-212 |  | 2 |  |  | 70000 | 64500 | CFM International SA | CFM56-5A3 | 22093, 22704 | Installation of CFM56-5A3 hardware, Buzz saw noise treatment in inlet | 2 | Annex 16/I | 6/10 | 4 | 94.4 | 96.6 | 2.2 | 83.5 | 91.2 | 7.7 | 96 | 100.3 | 4.3 | 273.9 | 288.1 | 14.2 |  |  | 2022-05-24 | Engine manufacturer revised (24/01/2012: Noise levels revised (15/03/2010: Reference to Mod 36521 removed))
A70018 | EASA.A.064.3 | 38 | 2024-11-27 | Airbus S.A.S. | A320-212 |  | 19 |  |  | 70000 | 64500 | CFM International SA | CFM56-5A3 | 22093, 22704 | Installation of CFM56-5A3 hardware, Buzz saw noise treatment in inlet | 2 | Annex 16/I | 6/10 | 4 | 94.4 | 96.6 | 2.2 | 83.5 | 91.2 | 7.7 | 96 | 100.3 | 4.3 | 273.9 | 288.1 | 14.2 |  | 2014-07-24 | 2022-05-24 | Engine manufacturer revised
A2585 | EASA.A.064.3 | 38 | 2024-11-27 | Airbus S.A.S. | A320-212 |  | 1 |  |  | 68000 | 64500 | CFM International SA | CFM56-5A3 | 22093, 22704 | Installation of CFM56-5A3 hardware, Buzz saw noise treatment in inlet | 2 | Annex 16/I | 6/10 | 4 | 94.5 | 96.5 | 2 | 82.5 | 91 | 8.5 | 96 | 100.2 | 4.2 | 273 | 287.7 | 14.7 |  |  | 2022-05-24 | Engine manufacturer revised (24/01/2012: Noise levels revised (15/03/2010: Reference to Mod 36521 removed))
A2586 | EASA.A.064.3 | 38 | 2024-11-27 | Airbus S.A.S. | A320-212 |  | 5 |  |  | 67000 | 64500 | CFM International SA | CFM56-5A3 | 22093, 22704 | Installation of CFM56-5A3 hardware, Buzz saw noise treatment in inlet | 2 | Annex 16/I | 6/10 | 4 | 94.5 | 96.4 | 1.9 | 82.1 | 90.9 | 8.8 | 96 | 100.2 | 4.2 | 272.6 | 287.5 | 14.9 |  |  | 2022-05-24 | Engine manufacturer revised (24/01/2012: Noise levels revised (15/03/2010: Reference to Mod 36521 removed))
A2587 | EASA.A.064.3 | 38 | 2024-11-27 | Airbus S.A.S. | A320-212 |  | 6 |  |  | 66000 | 64500 | CFM International SA | CFM56-5A3 | 22093, 22704 | Installation of CFM56-5A3 hardware, Buzz saw noise treatment in inlet | 2 | Annex 16/I | 6/10 | 4 | 94.6 | 96.4 | 1.8 | 81.6 | 90.8 | 9.2 | 96 | 100.1 | 4.1 | 272.2 | 287.3 | 15.1 |  |  | 2022-05-24 | Engine manufacturer revised (24/01/2012: Noise levels revised (15/03/2010: Reference to Mod 36521 removed))
A17286 | EASA.A.064.3 | 38 | 2024-11-27 | Airbus S.A.S. | A320-212 |  | 17 |  |  | 78000 | 66000 | CFM International SA | CFM56-5A3 | 22093 | Installation of CFM56-5A3 hardware | 2 | Annex 16/I | 6/10 | 4 | 93.9 | 97 | 3.1 | 87.1 | 91.8 | 4.7 | 95.9 | 100.7 | 4.8 | 276.9 | 289.5 | 12.6 |  | 2012-01-23 | 2022-05-24 | Engine manufacturer revised
A49 | EASA.A.064.3 | 38 | 2024-11-27 | Airbus S.A.S. | A320-212 |  | 12 |  |  | 77000 | 66000 | CFM International SA | CFM56-5A3 | 22093 | Installation of CFM56-5A3 hardware | 2 | Annex 16/I | 6/10 | 4 | 93.9 | 96.9 | 3 | 86.6 | 91.7 | 5.1 | 95.9 | 100.7 | 4.8 | 276.4 | 289.3 | 12.9 |  |  | 2022-05-24 | Engine manufacturer revised (23/01/2012: Noise levels revised (15/03/2010: Reference to Mod 36521 removed))
A51 | EASA.A.064.3 | 38 | 2024-11-27 | Airbus S.A.S. | A320-212 |  | 7 |  |  | 77000 | 64500 | CFM International SA | CFM56-5A3 | 22093 | Installation of CFM56-5A3 hardware | 2 | Annex 16/I | 6/10 | 4 | 93.9 | 96.9 | 3 | 86.6 | 91.7 | 5.1 | 95.8 | 100.7 | 4.9 | 276.3 | 289.3 | 13 |  |  | 2022-05-24 | Engine manufacturer revised (23/01/2012: Noise levels revised (15/03/2010: Reference to Mod 36521 removed))
A54 | EASA.A.064.3 | 38 | 2024-11-27 | Airbus S.A.S. | A320-212 |  | 10 |  |  | 77000 | 64500 | CFM International SA | CFM56-5A3 | 22093 | Installation of CFM56-5A3 hardware | 2 | Annex 16/I | 6/10 | 4 | 93.9 | 96.9 | 3 | 86.6 | 91.7 | 5.1 | 95.8 | 100.7 | 4.9 | 276.3 | 289.3 | 13 |  |  | 2022-05-24 | Engine manufacturer revised (23/01/2012: Noise levels revised (15/03/2010: Reference to Mod 36521 removed))
A56 | EASA.A.064.3 | 38 | 2024-11-27 | Airbus S.A.S. | A320-212 |  | 11 |  |  | 75500 | 66000 | CFM International SA | CFM56-5A3 | 22093 | Installation of CFM56-5A3 hardware | 2 | Annex 16/I | 6/10 | 4 | 94 | 96.9 | 2.9 | 85.9 | 91.6 | 5.7 | 95.9 | 100.6 | 4.7 | 275.8 | 289.1 | 13.3 |  |  | 2022-05-24 | Engine manufacturer revised (23/01/2012: Noise levels revised (15/03/2010: Reference to Mod 36521 removed))
A58 | EASA.A.064.3 | 38 | 2024-11-27 | Airbus S.A.S. | A320-212 |  | 3 |  |  | 75500 | 64500 | CFM International SA | CFM56-5A3 | 22093 | Installation of CFM56-5A3 hardware | 2 | Annex 16/I | 6/10 | 4 | 94 | 96.9 | 2.9 | 85.9 | 91.6 | 5.7 | 95.8 | 100.6 | 4.8 | 275.7 | 289.1 | 13.4 |  |  | 2022-05-24 | Engine manufacturer revised (23/01/2012: Noise levels revised (15/03/2010: Reference to Mod 36521 removed))
A60 | EASA.A.064.3 | 38 | 2024-11-27 | Airbus S.A.S. | A320-212 |  | 9 |  |  | 75500 | 64500 | CFM International SA | CFM56-5A3 | 22093 | Installation of CFM56-5A3 hardware | 2 | Annex 16/I | 6/10 | 4 | 94 | 96.9 | 2.9 | 85.9 | 91.6 | 5.7 | 95.8 | 100.6 | 4.8 | 275.7 | 289.1 | 13.4 |  |  | 2022-05-24 | Engine manufacturer revised (23/01/2012: Noise levels revised (15/03/2010: Reference to Mod 36521 removed))
A61 | EASA.A.064.3 | 38 | 2024-11-27 | Airbus S.A.S. | A320-212 |  | 16 |  |  | 73500 | 66000 | CFM International SA | CFM56-5A3 | 22093 | Installation of CFM56-5A3 hardware | 2 | Annex 16/I | 6/10 | 4 | 94.1 | 96.8 | 2.7 | 85 | 91.5 | 6.5 | 95.9 | 100.5 | 4.6 | 275 | 288.8 | 13.8 |  |  | 2022-05-24 | Engine manufacturer revised (23/01/2012: Noise levels revised (15/03/2010: Reference to Mod 36521 removed))
A2564 | EASA.A.064.3 | 38 | 2024-11-27 | Airbus S.A.S. | A320-212 |  | 8 |  |  | 73500 | 64500 | CFM International SA | CFM56-5A3 | 22093 | Installation of CFM56-5A3 hardware | 2 | Annex 16/I | 6/10 | 4 | 94.1 | 96.8 | 2.7 | 85 | 91.5 | 6.5 | 95.8 | 100.5 | 4.7 | 274.9 | 288.8 | 13.9 |  |  | 2022-05-24 | Engine manufacturer revised (23/01/2012: Noise levels revised (15/03/2010: Reference to Mod 36521 removed))
A2565 | EASA.A.064.3 | 38 | 2024-11-27 | Airbus S.A.S. | A320-212 |  | 14 |  |  | 73500 | 64500 | CFM International SA | CFM56-5A3 | 22093 | Installation of CFM56-5A3 hardware | 2 | Annex 16/I | 6/10 | 4 | 94.1 | 96.8 | 2.7 | 85 | 91.5 | 6.5 | 95.8 | 100.5 | 4.7 | 274.9 | 288.8 | 13.9 |  |  | 2022-05-24 | Engine manufacturer revised (23/01/2012: Noise levels revised (15/03/2010: Reference to Mod 36521 removed))
A63 | EASA.A.064.3 | 38 | 2024-11-27 | Airbus S.A.S. | A320-212 |  | 0 |  |  | 73500 | 64500 | CFM International SA | CFM56-5A3 | 22093 | Installation of CFM56-5A3 hardware | 2 | Annex 16/I | 6/10 | 4 | 94.1 | 96.8 | 2.7 | 85 | 91.5 | 6.5 | 95.8 | 100.5 | 4.7 | 274.9 | 288.8 | 13.9 |  |  | 2022-05-24 | Engine manufacturer revised (23/01/2012: Noise levels revised (15/03/2010: Reference to Mod 36521 removed))
A16625 | EASA.A.064.3 | 38 | 2024-11-27 | Airbus S.A.S. | A320-212 |  | 18 |  |  | 71500 | 66000 | CFM International SA | CFM56-5A3 | 22093 | Installation of CFM56-5A3 hardware | 2 | Annex 16/I | 6/10 | 4 | 94.2 | 96.7 | 2.5 | 84.1 | 91.3 | 7.2 | 95.9 | 100.4 | 4.5 | 274.2 | 288.4 | 14.2 |  | 2011-08-04 | 2022-05-24 | Engine manufacturer revised (23/01/2012: Noise levels revised)
A2566 | EASA.A.064.3 | 38 | 2024-11-27 | Airbus S.A.S. | A320-212 |  | 4 |  |  | 71500 | 64500 | CFM International SA | CFM56-5A3 | 22093 | Installation of CFM56-5A3 hardware | 2 | Annex 16/I | 6/10 | 4 | 94.2 | 96.7 | 2.5 | 84.1 | 91.3 | 7.2 | 95.8 | 100.4 | 4.6 | 274.1 | 288.4 | 14.3 |  |  | 2022-05-24 | Engine manufacturer revised (23/01/2012: Noise levels revised (15/03/2010: Reference to Mod 36521 removed))
A2567 | EASA.A.064.3 | 38 | 2024-11-27 | Airbus S.A.S. | A320-212 |  | 13 |  |  | 71500 | 64500 | CFM International SA | CFM56-5A3 | 22093 | Installation of CFM56-5A3 hardware | 2 | Annex 16/I | 6/10 | 4 | 94.2 | 96.7 | 2.5 | 84.1 | 91.3 | 7.2 | 95.8 | 100.4 | 4.6 | 274.1 | 288.4 | 14.3 |  |  | 2022-05-24 | Engine manufacturer revised (23/01/2012: Noise levels revised (15/03/2010: Reference to Mod 36521 removed))
A2568 | EASA.A.064.3 | 38 | 2024-11-27 | Airbus S.A.S. | A320-212 |  | 2 |  |  | 70000 | 64500 | CFM International SA | CFM56-5A3 | 22093 | Installation of CFM56-5A3 hardware | 2 | Annex 16/I | 6/10 | 4 | 94.3 | 96.6 | 2.3 | 83.5 | 91.2 | 7.7 | 95.8 | 100.3 | 4.5 | 273.6 | 288.1 | 14.5 |  |  | 2022-05-24 | Engine manufacturer revised (23/01/2012: Noise levels revised (15/03/2010: Reference to Mod 36521 removed))
A70017 | EASA.A.064.3 | 38 | 2024-11-27 | Airbus S.A.S. | A320-212 |  | 19 |  |  | 70000 | 64500 | CFM International SA | CFM56-5A3 | 22093 | Installation of CFM56-5A3 hardware | 2 | Annex 16/I | 6/10 | 4 | 94.3 | 96.6 | 2.3 | 83.5 | 91.2 | 7.7 | 95.8 | 100.3 | 4.5 | 273.6 | 288.1 | 14.5 |  | 2014-07-24 | 2022-05-24 | Engine manufacturer revised
A2569 | EASA.A.064.3 | 38 | 2024-11-27 | Airbus S.A.S. | A320-212 |  | 1 |  |  | 68000 | 64500 | CFM International SA | CFM56-5A3 | 22093 | Installation of CFM56-5A3 hardware | 2 | Annex 16/I | 6/10 | 4 | 94.4 | 96.5 | 2.1 | 82.6 | 91 | 8.4 | 95.8 | 100.2 | 4.4 | 272.8 | 287.7 | 14.9 |  |  | 2022-05-24 | Engine manufacturer revised (23/01/2012: Noise levels revised (15/03/2010: Reference to Mod 36521 removed))
A2570 | EASA.A.064.3 | 38 | 2024-11-27 | Airbus S.A.S. | A320-212 |  | 5 |  |  | 67000 | 64500 | CFM International SA | CFM56-5A3 | 22093 | Installation of CFM56-5A3 hardware | 2 | Annex 16/I | 6/10 | 4 | 94.5 | 96.4 | 1.9 | 82.2 | 90.9 | 8.7 | 95.8 | 100.2 | 4.4 | 272.5 | 287.5 | 15 |  |  | 2022-05-24 | Engine manufacturer revised (23/01/2012: Noise levels revised (15/03/2010: Reference to Mod 36521 removed))
A2571 | EASA.A.064.3 | 38 | 2024-11-27 | Airbus S.A.S. | A320-212 |  | 6 |  |  | 66000 | 64500 | CFM International SA | CFM56-5A3 | 22093 | Installation of CFM56-5A3 hardware | 2 | Annex 16/I | 6/10 | 4 | 94.5 | 96.4 | 1.9 | 81.8 | 90.8 | 9 | 95.8 | 100.1 | 4.3 | 272.1 | 287.3 | 15.2 |  |  | 2022-05-24 | Engine manufacturer revised (23/01/2012: Noise levels revised (15/03/2010: Reference to Mod 36521 removed))
A69991 | EASA.A.064.3 | 38 | 2024-11-27 | Airbus S.A.S. | A320-214 |  | 17 | 156757 | Installation of CMC treated Plug | 78000 | 66000 | CFM International SA | CFM56-5B4/3 | 37147, 27772, 156757 | Technology Insertion Program (TIP), Improved fan frame forward panels, One engine fitted with ARCOCE CMC treated plug | 2 | Annex 16/I | 4/8 | 4 | 93.4 | 97 | 3.6 | 85.8 | 91.8 | 6 | 95.5 | 100.7 | 5.2 | 274.7 | 289.5 | 14.8 | Valid for engines with or without performance improvement package (PIP Mod 152138). | 2014-06-27 | 2022-05-24 | Engine manufacturer revised
A69992 | EASA.A.064.3 | 38 | 2024-11-27 | Airbus S.A.S. | A320-214 |  | 15 | 156757 | Installation of CMC treated Plug | 78000 | 64500 | CFM International SA | CFM56-5B4/3 | 37147, 27772, 156757 | Technology Insertion Program (TIP), Improved fan frame forward panels, One engine fitted with ARCOCE CMC treated plug | 2 | Annex 16/I | 4/8 | 4 | 93.4 | 97 | 3.6 | 85.8 | 91.8 | 6 | 95.5 | 100.7 | 5.2 | 274.7 | 289.5 | 14.8 | Valid for engines with or without performance improvement package (PIP Mod 152138). | 2014-06-27 | 2022-05-24 | Engine manufacturer revised
A69993 | EASA.A.064.3 | 38 | 2024-11-27 | Airbus S.A.S. | A320-214 |  | 12 | 156757 | Installation of CMC treated Plug | 77000 | 66000 | CFM International SA | CFM56-5B4/3 | 37147, 27772, 156757 | Technology Insertion Program (TIP), Improved fan frame forward panels, One engine fitted with ARCOCE CMC treated plug | 2 | Annex 16/I | 4/8 | 4 | 93.5 | 96.9 | 3.4 | 85.3 | 91.7 | 6.4 | 95.5 | 100.7 | 5.2 | 274.3 | 289.3 | 15 | Valid for engines with or without performance improvement package (PIP Mod 152138). | 2014-06-27 | 2022-05-24 | Engine manufacturer revised
A69994 | EASA.A.064.3 | 38 | 2024-11-27 | Airbus S.A.S. | A320-214 |  | 10 | 156757 | Installation of CMC treated Plug | 77000 | 64500 | CFM International SA | CFM56-5B4/3 | 37147, 27772, 156757 | Technology Insertion Program (TIP), Improved fan frame forward panels, One engine fitted with ARCOCE CMC treated plug | 2 | Annex 16/I | 4/8 | 4 | 93.5 | 96.9 | 3.4 | 85.3 | 91.7 | 6.4 | 95.5 | 100.7 | 5.2 | 274.3 | 289.3 | 15 | Valid for engines with or without performance improvement package (PIP Mod 152138). | 2014-06-27 | 2022-05-24 | Engine manufacturer revised
A69995 | EASA.A.064.3 | 38 | 2024-11-27 | Airbus S.A.S. | A320-214 |  | 7 | 156757 | Installation of CMC treated Plug | 77000 | 64500 | CFM International SA | CFM56-5B4/3 | 37147, 27772, 156757 | Technology Insertion Program (TIP), Improved fan frame forward panels, One engine fitted with ARCOCE CMC treated plug | 2 | Annex 16/I | 4/8 | 4 | 93.5 | 96.9 | 3.4 | 85.3 | 91.7 | 6.4 | 95.5 | 100.7 | 5.2 | 274.3 | 289.3 | 15 | Valid for engines with or without performance improvement package (PIP Mod 152138). | 2014-06-27 | 2022-05-24 | Engine manufacturer revised
A69996 | EASA.A.064.3 | 38 | 2024-11-27 | Airbus S.A.S. | A320-214 |  | 11 | 156757 | Installation of CMC treated Plug | 75500 | 66000 | CFM International SA | CFM56-5B4/3 | 37147, 27772, 156757 | Technology Insertion Program (TIP), Improved fan frame forward panels, One engine fitted with ARCOCE CMC treated plug | 2 | Annex 16/I | 4/8 | 4 | 93.5 | 96.9 | 3.4 | 84.7 | 91.6 | 6.9 | 95.5 | 100.6 | 5.1 | 273.7 | 289.1 | 15.4 | Valid for engines with or without performance improvement package (PIP Mod 152138). | 2014-06-27 | 2022-05-24 | Engine manufacturer revised
A69997 | EASA.A.064.3 | 38 | 2024-11-27 | Airbus S.A.S. | A320-214 |  | 3 | 156757 | Installation of CMC treated Plug | 75500 | 64500 | CFM International SA | CFM56-5B4/3 | 37147, 27772, 156757 | Technology Insertion Program (TIP), Improved fan frame forward panels, One engine fitted with ARCOCE CMC treated plug | 2 | Annex 16/I | 4/8 | 4 | 93.5 | 96.9 | 3.4 | 84.7 | 91.6 | 6.9 | 95.5 | 100.6 | 5.1 | 273.7 | 289.1 | 15.4 | Valid for engines with or without performance improvement package (PIP Mod 152138). | 2014-06-27 | 2022-05-24 | Engine manufacturer revised
A69998 | EASA.A.064.3 | 38 | 2024-11-27 | Airbus S.A.S. | A320-214 |  | 9 | 156757 | Installation of CMC treated Plug | 75500 | 64500 | CFM International SA | CFM56-5B4/3 | 37147, 27772, 156757 | Technology Insertion Program (TIP), Improved fan frame forward panels, One engine fitted with ARCOCE CMC treated plug | 2 | Annex 16/I | 4/8 | 4 | 93.5 | 96.9 | 3.4 | 84.7 | 91.6 | 6.9 | 95.5 | 100.6 | 5.1 | 273.7 | 289.1 | 15.4 | Valid for engines with or without performance improvement package (PIP Mod 152138). | 2014-06-27 | 2022-05-24 | Engine manufacturer revised
A69999 | EASA.A.064.3 | 38 | 2024-11-27 | Airbus S.A.S. | A320-214 |  | 16 | 156757 | Installation of CMC treated Plug | 73500 | 66000 | CFM International SA | CFM56-5B4/3 | 37147, 27772, 156757 | Technology Insertion Program (TIP), Improved fan frame forward panels, One engine fitted with ARCOCE CMC treated plug | 2 | Annex 16/I | 4/8 | 4 | 93.6 | 96.8 | 3.2 | 83.7 | 91.5 | 7.8 | 95.5 | 100.5 | 5 | 272.8 | 288.8 | 16 | Valid for engines with or without performance improvement package (PIP Mod 152138). | 2014-06-27 | 2022-05-24 | Engine manufacturer revised
A69011 | EASA.A.064.3 | 38 | 2024-11-27 | Airbus S.A.S. | A320-214 |  | 0 | 156757 | Installation of CMC treated Plug | 73500 | 64500 | CFM International SA | CFM56-5B4/3 | 37147, 27772, 156757 | Technology Insertion Program (TIP), Improved fan frame forward panels, One engine fitted with ARCOCE CMC treated plug | 2 | Annex 16/I | 4/8 | 4 | 93.6 | 96.8 | 3.2 | 83.7 | 91.5 | 7.8 | 95.5 | 100.5 | 5 | 272.8 | 288.8 | 16 | Valid for engines with or without performance improvement package (PIP Mod 152138). | 2014-06-27 | 2022-05-24 | Engine manufacturer revised
A70000 | EASA.A.064.3 | 38 | 2024-11-27 | Airbus S.A.S. | A320-214 |  | 8 | 156757 | Installation of CMC treated Plug | 73500 | 64500 | CFM International SA | CFM56-5B4/3 | 37147, 27772, 156757 | Technology Insertion Program (TIP), Improved fan frame forward panels, One engine fitted with ARCOCE CMC treated plug | 2 | Annex 16/I | 4/8 | 4 | 93.6 | 96.8 | 3.2 | 83.7 | 91.5 | 7.8 | 95.5 | 100.5 | 5 | 272.8 | 288.8 | 16 | Valid for engines with or without performance improvement package (PIP Mod 152138). | 2014-06-27 | 2022-05-24 | Engine manufacturer revised
A70001 | EASA.A.064.3 | 38 | 2024-11-27 | Airbus S.A.S. | A320-214 |  | 14 | 156757 | Installation of CMC treated Plug | 73500 | 64500 | CFM International SA | CFM56-5B4/3 | 37147, 27772, 156757 | Technology Insertion Program (TIP), Improved fan frame forward panels, One engine fitted with ARCOCE CMC treated plug | 2 | Annex 16/I | 4/8 | 4 | 93.6 | 96.8 | 3.2 | 83.7 | 91.5 | 7.8 | 95.5 | 100.5 | 5 | 272.8 | 288.8 | 16 | Valid for engines with or without performance improvement package (PIP Mod 152138). | 2014-06-27 | 2022-05-24 | Engine manufacturer revised
A70002 | EASA.A.064.3 | 38 | 2024-11-27 | Airbus S.A.S. | A320-214 |  | 18 | 156757 | Installation of CMC treated Plug | 71500 | 66000 | CFM International SA | CFM56-5B4/3 | 37147, 27772, 156757 | Technology Insertion Program (TIP), Improved fan frame forward panels, One engine fitted with ARCOCE CMC treated plug | 2 | Annex 16/I | 4/8 | 4 | 93.8 | 96.7 | 2.9 | 83 | 91.3 | 8.3 | 95.5 | 100.4 | 4.9 | 272.3 | 288.4 | 16.1 | Valid for engines with or without performance improvement package (PIP Mod 152138). | 2014-06-27 | 2022-05-24 | Engine manufacturer revised
A70003 | EASA.A.064.3 | 38 | 2024-11-27 | Airbus S.A.S. | A320-214 |  | 13 | 156757 | Installation of CMC treated Plug | 71500 | 64500 | CFM International SA | CFM56-5B4/3 | 37147, 27772, 156757 | Technology Insertion Program (TIP), Improved fan frame forward panels, One engine fitted with ARCOCE CMC treated plug | 2 | Annex 16/I | 4/8 | 4 | 93.8 | 96.7 | 2.9 | 83 | 91.3 | 8.3 | 95.5 | 100.4 | 4.9 | 272.3 | 288.4 | 16.1 | Valid for engines with or without performance improvement package (PIP Mod 152138). | 2014-06-27 | 2022-05-24 | Engine manufacturer revised
A70004 | EASA.A.064.3 | 38 | 2024-11-27 | Airbus S.A.S. | A320-214 |  | 2 | 156757 | Installation of CMC treated Plug | 70000 | 64500 | CFM International SA | CFM56-5B4/3 | 37147, 27772, 156757 | Technology Insertion Program (TIP), Improved fan frame forward panels, One engine fitted with ARCOCE CMC treated plug | 2 | Annex 16/I | 4/8 | 4 | 93.8 | 96.6 | 2.8 | 82.3 | 91.2 | 8.9 | 95.5 | 100.3 | 4.8 | 271.6 | 288.1 | 16.5 | Valid for engines with or without performance improvement package (PIP Mod 152138). | 2014-06-27 | 2022-05-24 | Engine manufacturer revised
A70019 | EASA.A.064.3 | 38 | 2024-11-27 | Airbus S.A.S. | A320-214 |  | 19 | 156757 | Installation of CMC treated Plug | 70000 | 64500 | CFM International SA | CFM56-5B4/3 | 37147, 27772, 156757 | Technology Insertion Program (TIP), Improved fan frame forward panels, One engine fitted with ARCOCE CMC treated plug | 2 | Annex 16/I | 4/8 | 4 | 93.8 | 96.6 | 2.8 | 82.3 | 91.2 | 8.9 | 95.5 | 100.3 | 4.8 | 271.6 | 288.1 | 16.5 | Valid for engines with or without performance improvement package (PIP Mod 152138). | 2014-07-24 | 2022-05-24 | Engine manufacturer revised
A70005 | EASA.A.064.3 | 38 | 2024-11-27 | Airbus S.A.S. | A320-214 |  | 1 | 156757 | Installation of CMC treated Plug | 68000 | 64500 | CFM International SA | CFM56-5B4/3 | 37147, 27772, 156757 | Technology Insertion Program (TIP), Improved fan frame forward panels, One engine fitted with ARCOCE CMC treated plug | 2 | Annex 16/I | 4/8 | 4 | 94 | 96.5 | 2.5 | 81.5 | 91 | 9.5 | 95.5 | 100.2 | 4.7 | 271 | 287.7 | 16.7 | Valid for engines with or without performance improvement package (PIP Mod 152138). | 2014-06-27 | 2022-05-24 | Engine manufacturer revised
A70006 | EASA.A.064.3 | 38 | 2024-11-27 | Airbus S.A.S. | A320-214 |  | 5 | 156757 | Installation of CMC treated Plug | 67000 | 64500 | CFM International SA | CFM56-5B4/3 | 37147, 27772, 156757 | Technology Insertion Program (TIP), Improved fan frame forward panels, One engine fitted with ARCOCE CMC treated plug | 2 | Annex 16/I | 4/8 | 4 | 94 | 96.4 | 2.4 | 81 | 90.9 | 9.9 | 95.5 | 100.2 | 4.7 | 270.5 | 287.5 | 17 | Valid for engines with or without performance improvement package (PIP Mod 152138). | 2014-06-27 | 2022-05-24 | Engine manufacturer revised
A79623 |  |  |  | Airbus S.A.S. | A320-214 | A320-214P2F | 17 | EASA STC 10071994 | PAX to Freighter conversion | 78000 | 66000 | CFM International SA | CFM56-5B4/3 | 37147, 27772, 34155 (32871, 33987) | Technology Insertion Program (TIP), Improved fan frame forward panels, Basic NIP (Enhanced acoustic thrust reverser, Core chevron nozzle) | 2 | Annex 16/I | 8/13 | 4 | 92.9 | 97 | 4.1 | 85.3 | 91.8 | 6.5 | 95.2 | 100.7 | 5.5 | 273.4 | 289.5 | 16.1 | Valid for engines with or without performance improvement package (PIP Mod 152138). | 2024-03-25
A79624 |  |  |  | Airbus S.A.S. | A320-214 | A320-214P2F | 15 | EASA STC 10071994 | PAX to Freighter conversion | 78000 | 64500 | CFM International SA | CFM56-5B4/3 | 37147, 27772, 34155 (32871, 33987) | Technology Insertion Program (TIP), Improved fan frame forward panels, Basic NIP (Enhanced acoustic thrust reverser, Core chevron nozzle) | 2 | Annex 16/I | 8/13 | 4 | 92.9 | 97 | 4.1 | 85.3 | 91.8 | 6.5 | 95.1 | 100.7 | 5.6 | 273.3 | 289.5 | 16.2 | Valid for engines with or without performance improvement package (PIP Mod 152138). | 2024-03-25
A79625 |  |  |  | Airbus S.A.S. | A320-214 | A320-214P2F | 12 | EASA STC 10071994 | PAX to Freighter conversion | 77000 | 66000 | CFM International SA | CFM56-5B4/3 | 37147, 27772, 34155 (32871, 33987) | Technology Insertion Program (TIP), Improved fan frame forward panels, Basic NIP (Enhanced acoustic thrust reverser, Core chevron nozzle) | 2 | Annex 16/I | 8/13 | 4 | 93 | 96.9 | 3.9 | 84.8 | 91.7 | 6.9 | 95.2 | 100.7 | 5.5 | 273 | 289.3 | 16.3 | Valid for engines with or without performance improvement package (PIP Mod 152138). | 2024-03-25
A79626 |  |  |  | Airbus S.A.S. | A320-214 | A320-214P2F | 7 | EASA STC 10071994 | PAX to Freighter conversion | 77000 | 64500 | CFM International SA | CFM56-5B4/3 | 37147, 27772, 34155 (32871, 33987) | Technology Insertion Program (TIP), Improved fan frame forward panels, Basic NIP (Enhanced acoustic thrust reverser, Core chevron nozzle) | 2 | Annex 16/I | 8/13 | 4 | 93 | 96.9 | 3.9 | 84.8 | 91.7 | 6.9 | 95.1 | 100.7 | 5.6 | 272.9 | 289.3 | 16.4 | Valid for engines with or without performance improvement package (PIP Mod 152138). | 2024-03-25
A79627 |  |  |  | Airbus S.A.S. | A320-214 | A320-214P2F | 10 | EASA STC 10071994 | PAX to Freighter conversion | 77000 | 64500 | CFM International SA | CFM56-5B4/3 | 37147, 27772, 34155 (32871, 33987) | Technology Insertion Program (TIP), Improved fan frame forward panels, Basic NIP (Enhanced acoustic thrust reverser, Core chevron nozzle) | 2 | Annex 16/I | 8/13 | 4 | 93 | 96.9 | 3.9 | 84.8 | 91.7 | 6.9 | 95.1 | 100.7 | 5.6 | 272.9 | 289.3 | 16.4 | Valid for engines with or without performance improvement package (PIP Mod 152138). | 2024-03-25
A79628 |  |  |  | Airbus S.A.S. | A320-214 | A320-214P2F | 11 | EASA STC 10071994 | PAX to Freighter conversion | 75500 | 66000 | CFM International SA | CFM56-5B4/3 | 37147, 27772, 34155 (32871, 33987) | Technology Insertion Program (TIP), Improved fan frame forward panels, Basic NIP (Enhanced acoustic thrust reverser, Core chevron nozzle) | 2 | Annex 16/I | 8/13 | 4 | 93.1 | 96.9 | 3.8 | 84.2 | 91.6 | 7.4 | 95.2 | 100.6 | 5.4 | 272.5 | 289.1 | 16.6 | Valid for engines with or without performance improvement package (PIP Mod 152138). | 2024-03-25
A79629 |  |  |  | Airbus S.A.S. | A320-214 | A320-214P2F | 3 | EASA STC 10071994 | PAX to Freighter conversion | 75500 | 64500 | CFM International SA | CFM56-5B4/3 | 37147, 27772, 34155 (32871, 33987) | Technology Insertion Program (TIP), Improved fan frame forward panels, Basic NIP (Enhanced acoustic thrust reverser, Core chevron nozzle) | 2 | Annex 16/I | 8/13 | 4 | 93.1 | 96.9 | 3.8 | 84.2 | 91.6 | 7.4 | 95.1 | 100.6 | 5.5 | 272.4 | 289.1 | 16.7 | Valid for engines with or without performance improvement package (PIP Mod 152138). | 2024-03-25
A79630 |  |  |  | Airbus S.A.S. | A320-214 | A320-214P2F | 9 | EASA STC 10071994 | PAX to Freighter conversion | 75500 | 64500 | CFM International SA | CFM56-5B4/3 | 37147, 27772, 34155 (32871, 33987) | Technology Insertion Program (TIP), Improved fan frame forward panels, Basic NIP (Enhanced acoustic thrust reverser, Core chevron nozzle) | 2 | Annex 16/I | 8/13 | 4 | 93.1 | 96.9 | 3.8 | 84.2 | 91.6 | 7.4 | 95.1 | 100.6 | 5.5 | 272.4 | 289.1 | 16.7 | Valid for engines with or without performance improvement package (PIP Mod 152138). | 2024-03-25
A79631 |  |  |  | Airbus S.A.S. | A320-214 | A320-214P2F | 16 | EASA STC 10071994 | PAX to Freighter conversion | 73500 | 66000 | CFM International SA | CFM56-5B4/3 | 37147, 27772, 34155 (32871, 33987) | Technology Insertion Program (TIP), Improved fan frame forward panels, Basic NIP (Enhanced acoustic thrust reverser, Core chevron nozzle) | 2 | Annex 16/I | 8/13 | 4 | 93.2 | 96.8 | 3.6 | 83.3 | 91.5 | 8.2 | 95.2 | 100.5 | 5.3 | 271.7 | 288.8 | 17.1 | Valid for engines with or without performance improvement package (PIP Mod 152138). | 2024-03-25
A79632 |  |  |  | Airbus S.A.S. | A320-214 | A320-214P2F | 0 | EASA STC 10071994 | PAX to Freighter conversion | 73500 | 64500 | CFM International SA | CFM56-5B4/3 | 37147, 27772, 34155 (32871, 33987) | Technology Insertion Program (TIP), Improved fan frame forward panels, Basic NIP (Enhanced acoustic thrust reverser, Core chevron nozzle) | 2 | Annex 16/I | 8/13 | 4 | 93.2 | 96.8 | 3.6 | 83.3 | 91.5 | 8.2 | 95.1 | 100.5 | 5.4 | 271.6 | 288.8 | 17.2 | Valid for engines with or without performance improvement package (PIP Mod 152138). | 2024-03-25
A79633 |  |  |  | Airbus S.A.S. | A320-214 | A320-214P2F | 8 | EASA STC 10071994 | PAX to Freighter conversion | 73500 | 64500 | CFM International SA | CFM56-5B4/3 | 37147, 27772, 34155 (32871, 33987) | Technology Insertion Program (TIP), Improved fan frame forward panels, Basic NIP (Enhanced acoustic thrust reverser, Core chevron nozzle) | 2 | Annex 16/I | 8/13 | 4 | 93.2 | 96.8 | 3.6 | 83.3 | 91.5 | 8.2 | 95.1 | 100.5 | 5.4 | 271.6 | 288.8 | 17.2 | Valid for engines with or without performance improvement package (PIP Mod 152138). | 2024-03-25
A79634 |  |  |  | Airbus S.A.S. | A320-214 | A320-214P2F | 14 | EASA STC 10071994 | PAX to Freighter conversion | 73500 | 64500 | CFM International SA | CFM56-5B4/3 | 37147, 27772, 34155 (32871, 33987) | Technology Insertion Program (TIP), Improved fan frame forward panels, Basic NIP (Enhanced acoustic thrust reverser, Core chevron nozzle) | 2 | Annex 16/I | 8/13 | 4 | 93.2 | 96.8 | 3.6 | 83.3 | 91.5 | 8.2 | 95.1 | 100.5 | 5.4 | 271.6 | 288.8 | 17.2 | Valid for engines with or without performance improvement package (PIP Mod 152138). | 2024-03-25
A79635 |  |  |  | Airbus S.A.S. | A320-214 | A320-214P2F | 18 | EASA STC 10071994 | PAX to Freighter conversion | 71500 | 66000 | CFM International SA | CFM56-5B4/3 | 37147, 27772, 34155 (32871, 33987) | Technology Insertion Program (TIP), Improved fan frame forward panels, Basic NIP (Enhanced acoustic thrust reverser, Core chevron nozzle) | 2 | Annex 16/I | 8/13 | 4 | 93.4 | 96.7 | 3.3 | 82.4 | 91.3 | 8.9 | 95.2 | 100.4 | 5.2 | 271 | 288.4 | 17.4 | Valid for engines with or without performance improvement package (PIP Mod 152138). | 2024-03-25
A79636 |  |  |  | Airbus S.A.S. | A320-214 | A320-214P2F | 13 | EASA STC 10071994 | PAX to Freighter conversion | 71500 | 64500 | CFM International SA | CFM56-5B4/3 | 37147, 27772, 34155 (32871, 33987) | Technology Insertion Program (TIP), Improved fan frame forward panels, Basic NIP (Enhanced acoustic thrust reverser, Core chevron nozzle) | 2 | Annex 16/I | 8/13 | 4 | 93.4 | 96.7 | 3.3 | 82.4 | 91.3 | 8.9 | 95.1 | 100.4 | 5.3 | 270.9 | 288.4 | 17.5 | Valid for engines with or without performance improvement package (PIP Mod 152138). | 2024-03-25
A79637 |  |  |  | Airbus S.A.S. | A320-214 | A320-214P2F | 2 | EASA STC 10071994 | PAX to Freighter conversion | 70000 | 64500 | CFM International SA | CFM56-5B4/3 | 37147, 27772, 34155 (32871, 33987) | Technology Insertion Program (TIP), Improved fan frame forward panels, Basic NIP (Enhanced acoustic thrust reverser, Core chevron nozzle) | 2 | Annex 16/I | 8/13 | 4 | 93.5 | 96.6 | 3.1 | 81.7 | 91.2 | 9.5 | 95.1 | 100.3 | 5.2 | 270.3 | 288.1 | 17.8 | Valid for engines with or without performance improvement package (PIP Mod 152138). | 2024-03-25
A79638 |  |  |  | Airbus S.A.S. | A320-214 | A320-214P2F | 19 | EASA STC 10071994 | PAX to Freighter conversion | 70000 | 64500 | CFM International SA | CFM56-5B4/3 | 37147, 27772, 34155 (32871, 33987) | Technology Insertion Program (TIP), Improved fan frame forward panels, Basic NIP (Enhanced acoustic thrust reverser, Core chevron nozzle) | 2 | Annex 16/I | 8/13 | 4 | 93.5 | 96.6 | 3.1 | 81.7 | 91.2 | 9.5 | 95.1 | 100.3 | 5.2 | 270.3 | 288.1 | 17.8 | Valid for engines with or without performance improvement package (PIP Mod 152138). | 2024-03-25
A79639 |  |  |  | Airbus S.A.S. | A320-214 | A320-214P2F | 1 | EASA STC 10071994 | PAX to Freighter conversion | 68000 | 64500 | CFM International SA | CFM56-5B4/3 | 37147, 27772, 34155 (32871, 33987) | Technology Insertion Program (TIP), Improved fan frame forward panels, Basic NIP (Enhanced acoustic thrust reverser, Core chevron nozzle) | 2 | Annex 16/I | 8/13 | 4 | 93.6 | 96.5 | 2.9 | 80.9 | 91 | 10.1 | 95.1 | 100.2 | 5.1 | 269.6 | 287.7 | 18.1 | Valid for engines with or without performance improvement package (PIP Mod 152138). | 2024-03-25
A79640 |  |  |  | Airbus S.A.S. | A320-214 | A320-214P2F | 5 | EASA STC 10071994 | PAX to Freighter conversion | 67000 | 64500 | CFM International SA | CFM56-5B4/3 | 37147, 27772, 34155 (32871, 33987) | Technology Insertion Program (TIP), Improved fan frame forward panels, Basic NIP (Enhanced acoustic thrust reverser, Core chevron nozzle) | 2 | Annex 16/I | 8/13 | 4 | 93.7 | 96.4 | 2.7 | 80.5 | 90.9 | 10.4 | 95.1 | 100.2 | 5.1 | 269.3 | 287.5 | 18.2 | Valid for engines with or without performance improvement package (PIP Mod 152138). | 2024-03-25
A79605 |  |  |  | Airbus S.A.S. | A320-214 | A320-214P2F | 17 | EASA STC 10071994 | PAX to Freighter conversion | 78000 | 66000 | CFM International SA | CFM56-5B4/3 | 37147, 27772, 33987 | Technology Insertion Program (TIP), Improved fan frame forward panels, Core chevron nozzle | 2 | Annex 16/I | 8/13 | 4 | 92.9 | 97 | 4.1 | 85.3 | 91.8 | 6.5 | 95.2 | 100.7 | 5.5 | 273.4 | 289.5 | 16.1 | Valid for engines with or without performance improvement package (PIP Mod 152138). | 2024-03-25
A79606 |  |  |  | Airbus S.A.S. | A320-214 | A320-214P2F | 15 | EASA STC 10071994 | PAX to Freighter conversion | 78000 | 64500 | CFM International SA | CFM56-5B4/3 | 37147, 27772, 33987 | Technology Insertion Program (TIP), Improved fan frame forward panels, Core chevron nozzle | 2 | Annex 16/I | 8/13 | 4 | 92.9 | 97 | 4.1 | 85.3 | 91.8 | 6.5 | 95.1 | 100.7 | 5.6 | 273.3 | 289.5 | 16.2 | Valid for engines with or without performance improvement package (PIP Mod 152138). | 2024-03-25
A79607 |  |  |  | Airbus S.A.S. | A320-214 | A320-214P2F | 12 | EASA STC 10071994 | PAX to Freighter conversion | 77000 | 66000 | CFM International SA | CFM56-5B4/3 | 37147, 27772, 33987 | Technology Insertion Program (TIP), Improved fan frame forward panels, Core chevron nozzle | 2 | Annex 16/I | 8/13 | 4 | 93 | 96.9 | 3.9 | 84.8 | 91.7 | 6.9 | 95.2 | 100.7 | 5.5 | 273 | 289.3 | 16.3 | Valid for engines with or without performance improvement package (PIP Mod 152138). | 2024-03-25
A79608 |  |  |  | Airbus S.A.S. | A320-214 | A320-214P2F | 7 | EASA STC 10071994 | PAX to Freighter conversion | 77000 | 64500 | CFM International SA | CFM56-5B4/3 | 37147, 27772, 33987 | Technology Insertion Program (TIP), Improved fan frame forward panels, Core chevron nozzle | 2 | Annex 16/I | 8/13 | 4 | 93 | 96.9 | 3.9 | 84.8 | 91.7 | 6.9 | 95.1 | 100.7 | 5.6 | 272.9 | 289.3 | 16.4 | Valid for engines with or without performance improvement package (PIP Mod 152138). | 2024-03-25
A79609 |  |  |  | Airbus S.A.S. | A320-214 | A320-214P2F | 10 | EASA STC 10071994 | PAX to Freighter conversion | 77000 | 64500 | CFM International SA | CFM56-5B4/3 | 37147, 27772, 33987 | Technology Insertion Program (TIP), Improved fan frame forward panels, Core chevron nozzle | 2 | Annex 16/I | 8/13 | 4 | 93 | 96.9 | 3.9 | 84.8 | 91.7 | 6.9 | 95.1 | 100.7 | 5.6 | 272.9 | 289.3 | 16.4 | Valid for engines with or without performance improvement package (PIP Mod 152138). | 2024-03-25
A79610 |  |  |  | Airbus S.A.S. | A320-214 | A320-214P2F | 11 | EASA STC 10071994 | PAX to Freighter conversion | 75500 | 66000 | CFM International SA | CFM56-5B4/3 | 37147, 27772, 33987 | Technology Insertion Program (TIP), Improved fan frame forward panels, Core chevron nozzle | 2 | Annex 16/I | 8/13 | 4 | 93.1 | 96.9 | 3.8 | 84.2 | 91.6 | 7.4 | 95.2 | 100.6 | 5.4 | 272.5 | 289.1 | 16.6 | Valid for engines with or without performance improvement package (PIP Mod 152138). | 2024-03-25
A79611 |  |  |  | Airbus S.A.S. | A320-214 | A320-214P2F | 3 | EASA STC 10071994 | PAX to Freighter conversion | 75500 | 64500 | CFM International SA | CFM56-5B4/3 | 37147, 27772, 33987 | Technology Insertion Program (TIP), Improved fan frame forward panels, Core chevron nozzle | 2 | Annex 16/I | 8/13 | 4 | 93.1 | 96.9 | 3.8 | 84.2 | 91.6 | 7.4 | 95.1 | 100.6 | 5.5 | 272.4 | 289.1 | 16.7 | Valid for engines with or without performance improvement package (PIP Mod 152138). | 2024-03-25
A79612 |  |  |  | Airbus S.A.S. | A320-214 | A320-214P2F | 9 | EASA STC 10071994 | PAX to Freighter conversion | 75500 | 64500 | CFM International SA | CFM56-5B4/3 | 37147, 27772, 33987 | Technology Insertion Program (TIP), Improved fan frame forward panels, Core chevron nozzle | 2 | Annex 16/I | 8/13 | 4 | 93.1 | 96.9 | 3.8 | 84.2 | 91.6 | 7.4 | 95.1 | 100.6 | 5.5 | 272.4 | 289.1 | 16.7 | Valid for engines with or without performance improvement package (PIP Mod 152138). | 2024-03-25
A79613 |  |  |  | Airbus S.A.S. | A320-214 | A320-214P2F | 16 | EASA STC 10071994 | PAX to Freighter conversion | 73500 | 66000 | CFM International SA | CFM56-5B4/3 | 37147, 27772, 33987 | Technology Insertion Program (TIP), Improved fan frame forward panels, Core chevron nozzle | 2 | Annex 16/I | 8/13 | 4 | 93.2 | 96.8 | 3.6 | 83.3 | 91.5 | 8.2 | 95.2 | 100.5 | 5.3 | 271.7 | 288.8 | 17.1 | Valid for engines with or without performance improvement package (PIP Mod 152138). | 2024-03-25
A79614 |  |  |  | Airbus S.A.S. | A320-214 | A320-214P2F | 0 | EASA STC 10071994 | PAX to Freighter conversion | 73500 | 64500 | CFM International SA | CFM56-5B4/3 | 37147, 27772, 33987 | Technology Insertion Program (TIP), Improved fan frame forward panels, Core chevron nozzle | 2 | Annex 16/I | 8/13 | 4 | 93.2 | 96.8 | 3.6 | 83.3 | 91.5 | 8.2 | 95.1 | 100.5 | 5.4 | 271.6 | 288.8 | 17.2 | Valid for engines with or without performance improvement package (PIP Mod 152138). | 2024-03-25
A79615 |  |  |  | Airbus S.A.S. | A320-214 | A320-214P2F | 8 | EASA STC 10071994 | PAX to Freighter conversion | 73500 | 64500 | CFM International SA | CFM56-5B4/3 | 37147, 27772, 33987 | Technology Insertion Program (TIP), Improved fan frame forward panels, Core chevron nozzle | 2 | Annex 16/I | 8/13 | 4 | 93.2 | 96.8 | 3.6 | 83.3 | 91.5 | 8.2 | 95.1 | 100.5 | 5.4 | 271.6 | 288.8 | 17.2 | Valid for engines with or without performance improvement package (PIP Mod 152138). | 2024-03-25
A79616 |  |  |  | Airbus S.A.S. | A320-214 | A320-214P2F | 14 | EASA STC 10071994 | PAX to Freighter conversion | 73500 | 64500 | CFM International SA | CFM56-5B4/3 | 37147, 27772, 33987 | Technology Insertion Program (TIP), Improved fan frame forward panels, Core chevron nozzle | 2 | Annex 16/I | 8/13 | 4 | 93.2 | 96.8 | 3.6 | 83.3 | 91.5 | 8.2 | 95.1 | 100.5 | 5.4 | 271.6 | 288.8 | 17.2 | Valid for engines with or without performance improvement package (PIP Mod 152138). | 2024-03-25
A79617 |  |  |  | Airbus S.A.S. | A320-214 | A320-214P2F | 18 | EASA STC 10071994 | PAX to Freighter conversion | 71500 | 66000 | CFM International SA | CFM56-5B4/3 | 37147, 27772, 33987 | Technology Insertion Program (TIP), Improved fan frame forward panels, Core chevron nozzle | 2 | Annex 16/I | 8/13 | 4 | 93.4 | 96.7 | 3.3 | 82.4 | 91.3 | 8.9 | 95.2 | 100.4 | 5.2 | 271 | 288.4 | 17.4 | Valid for engines with or without performance improvement package (PIP Mod 152138). | 2024-03-25
A79618 |  |  |  | Airbus S.A.S. | A320-214 | A320-214P2F | 13 | EASA STC 10071994 | PAX to Freighter conversion | 71500 | 64500 | CFM International SA | CFM56-5B4/3 | 37147, 27772, 33987 | Technology Insertion Program (TIP), Improved fan frame forward panels, Core chevron nozzle | 2 | Annex 16/I | 8/13 | 4 | 93.4 | 96.7 | 3.3 | 82.4 | 91.3 | 8.9 | 95.1 | 100.4 | 5.3 | 270.9 | 288.4 | 17.5 | Valid for engines with or without performance improvement package (PIP Mod 152138). | 2024-03-25
A79619 |  |  |  | Airbus S.A.S. | A320-214 | A320-214P2F | 2 | EASA STC 10071994 | PAX to Freighter conversion | 70000 | 64500 | CFM International SA | CFM56-5B4/3 | 37147, 27772, 33987 | Technology Insertion Program (TIP), Improved fan frame forward panels, Core chevron nozzle | 2 | Annex 16/I | 8/13 | 4 | 93.5 | 96.6 | 3.1 | 81.7 | 91.2 | 9.5 | 95.1 | 100.3 | 5.2 | 270.3 | 288.1 | 17.8 | Valid for engines with or without performance improvement package (PIP Mod 152138). | 2024-03-25
A79620 |  |  |  | Airbus S.A.S. | A320-214 | A320-214P2F | 19 | EASA STC 10071994 | PAX to Freighter conversion | 70000 | 64500 | CFM International SA | CFM56-5B4/3 | 37147, 27772, 33987 | Technology Insertion Program (TIP), Improved fan frame forward panels, Core chevron nozzle | 2 | Annex 16/I | 8/13 | 4 | 93.5 | 96.6 | 3.1 | 81.7 | 91.2 | 9.5 | 95.1 | 100.3 | 5.2 | 270.3 | 288.1 | 17.8 | Valid for engines with or without performance improvement package (PIP Mod 152138). | 2024-03-25
A79621 |  |  |  | Airbus S.A.S. | A320-214 | A320-214P2F | 1 | EASA STC 10071994 | PAX to Freighter conversion | 68000 | 64500 | CFM International SA | CFM56-5B4/3 | 37147, 27772, 33987 | Technology Insertion Program (TIP), Improved fan frame forward panels, Core chevron nozzle | 2 | Annex 16/I | 8/13 | 4 | 93.6 | 96.5 | 2.9 | 80.9 | 91 | 10.1 | 95.1 | 100.2 | 5.1 | 269.6 | 287.7 | 18.1 | Valid for engines with or without performance improvement package (PIP Mod 152138). | 2024-03-25
A79622 |  |  |  | Airbus S.A.S. | A320-214 | A320-214P2F | 5 | EASA STC 10071994 | PAX to Freighter conversion | 67000 | 64500 | CFM International SA | CFM56-5B4/3 | 37147, 27772, 33987 | Technology Insertion Program (TIP), Improved fan frame forward panels, Core chevron nozzle | 2 | Annex 16/I | 8/13 | 4 | 93.7 | 96.4 | 2.7 | 80.5 | 90.9 | 10.4 | 95.1 | 100.2 | 5.1 | 269.3 | 287.5 | 18.2 | Valid for engines with or without performance improvement package (PIP Mod 152138). | 2024-03-25
A79587 |  |  |  | Airbus S.A.S. | A320-214 | A320-214P2F | 17 | EASA STC 10071994 | PAX to Freighter conversion | 78000 | 66000 | CFM International SA | CFM56-5B4/3 | 37147, 27772, 32871 | Technology Insertion Program (TIP), Improved fan frame forward panels, Enhanced acoustic thrust reverser | 2 | Annex 16/I | 8/13 | 4 | 92.9 | 97 | 4.1 | 85.3 | 91.8 | 6.5 | 95.2 | 100.7 | 5.5 | 273.4 | 289.5 | 16.1 | Valid for engines with or without performance improvement package (PIP Mod 152138). | 2024-03-25
A79588 |  |  |  | Airbus S.A.S. | A320-214 | A320-214P2F | 15 | EASA STC 10071994 | PAX to Freighter conversion | 78000 | 64500 | CFM International SA | CFM56-5B4/3 | 37147, 27772, 32871 | Technology Insertion Program (TIP), Improved fan frame forward panels, Enhanced acoustic thrust reverser | 2 | Annex 16/I | 8/13 | 4 | 92.9 | 97 | 4.1 | 85.3 | 91.8 | 6.5 | 95.1 | 100.7 | 5.6 | 273.3 | 289.5 | 16.2 | Valid for engines with or without performance improvement package (PIP Mod 152138). | 2024-03-25
A79589 |  |  |  | Airbus S.A.S. | A320-214 | A320-214P2F | 12 | EASA STC 10071994 | PAX to Freighter conversion | 77000 | 66000 | CFM International SA | CFM56-5B4/3 | 37147, 27772, 32871 | Technology Insertion Program (TIP), Improved fan frame forward panels, Enhanced acoustic thrust reverser | 2 | Annex 16/I | 8/13 | 4 | 93 | 96.9 | 3.9 | 84.8 | 91.7 | 6.9 | 95.2 | 100.7 | 5.5 | 273 | 289.3 | 16.3 | Valid for engines with or without performance improvement package (PIP Mod 152138). | 2024-03-25
A79590 |  |  |  | Airbus S.A.S. | A320-214 | A320-214P2F | 7 | EASA STC 10071994 | PAX to Freighter conversion | 77000 | 64500 | CFM International SA | CFM56-5B4/3 | 37147, 27772, 32871 | Technology Insertion Program (TIP), Improved fan frame forward panels, Enhanced acoustic thrust reverser | 2 | Annex 16/I | 8/13 | 4 | 93 | 96.9 | 3.9 | 84.8 | 91.7 | 6.9 | 95.1 | 100.7 | 5.6 | 272.9 | 289.3 | 16.4 | Valid for engines with or without performance improvement package (PIP Mod 152138). | 2024-03-25
A79591 |  |  |  | Airbus S.A.S. | A320-214 | A320-214P2F | 10 | EASA STC 10071994 | PAX to Freighter conversion | 77000 | 64500 | CFM International SA | CFM56-5B4/3 | 37147, 27772, 32871 | Technology Insertion Program (TIP), Improved fan frame forward panels, Enhanced acoustic thrust reverser | 2 | Annex 16/I | 8/13 | 4 | 93 | 96.9 | 3.9 | 84.8 | 91.7 | 6.9 | 95.1 | 100.7 | 5.6 | 272.9 | 289.3 | 16.4 | Valid for engines with or without performance improvement package (PIP Mod 152138). | 2024-03-25
A79592 |  |  |  | Airbus S.A.S. | A320-214 | A320-214P2F | 11 | EASA STC 10071994 | PAX to Freighter conversion | 75500 | 66000 | CFM International SA | CFM56-5B4/3 | 37147, 27772, 32871 | Technology Insertion Program (TIP), Improved fan frame forward panels, Enhanced acoustic thrust reverser | 2 | Annex 16/I | 8/13 | 4 | 93.1 | 96.9 | 3.8 | 84.2 | 91.6 | 7.4 | 95.2 | 100.6 | 5.4 | 272.5 | 289.1 | 16.6 | Valid for engines with or without performance improvement package (PIP Mod 152138). | 2024-03-25
A79593 |  |  |  | Airbus S.A.S. | A320-214 | A320-214P2F | 3 | EASA STC 10071994 | PAX to Freighter conversion | 75500 | 64500 | CFM International SA | CFM56-5B4/3 | 37147, 27772, 32871 | Technology Insertion Program (TIP), Improved fan frame forward panels, Enhanced acoustic thrust reverser | 2 | Annex 16/I | 8/13 | 4 | 93.1 | 96.9 | 3.8 | 84.2 | 91.6 | 7.4 | 95.1 | 100.6 | 5.5 | 272.4 | 289.1 | 16.7 | Valid for engines with or without performance improvement package (PIP Mod 152138). | 2024-03-25
A79594 |  |  |  | Airbus S.A.S. | A320-214 | A320-214P2F | 9 | EASA STC 10071994 | PAX to Freighter conversion | 75500 | 64500 | CFM International SA | CFM56-5B4/3 | 37147, 27772, 32871 | Technology Insertion Program (TIP), Improved fan frame forward panels, Enhanced acoustic thrust reverser | 2 | Annex 16/I | 8/13 | 4 | 93.1 | 96.9 | 3.8 | 84.2 | 91.6 | 7.4 | 95.1 | 100.6 | 5.5 | 272.4 | 289.1 | 16.7 | Valid for engines with or without performance improvement package (PIP Mod 152138). | 2024-03-25
A79595 |  |  |  | Airbus S.A.S. | A320-214 | A320-214P2F | 16 | EASA STC 10071994 | PAX to Freighter conversion | 73500 | 66000 | CFM International SA | CFM56-5B4/3 | 37147, 27772, 32871 | Technology Insertion Program (TIP), Improved fan frame forward panels, Enhanced acoustic thrust reverser | 2 | Annex 16/I | 8/13 | 4 | 93.2 | 96.8 | 3.6 | 83.3 | 91.5 | 8.2 | 95.2 | 100.5 | 5.3 | 271.7 | 288.8 | 17.1 | Valid for engines with or without performance improvement package (PIP Mod 152138). | 2024-03-25
A79596 |  |  |  | Airbus S.A.S. | A320-214 | A320-214P2F | 0 | EASA STC 10071994 | PAX to Freighter conversion | 73500 | 64500 | CFM International SA | CFM56-5B4/3 | 37147, 27772, 32871 | Technology Insertion Program (TIP), Improved fan frame forward panels, Enhanced acoustic thrust reverser | 2 | Annex 16/I | 8/13 | 4 | 93.2 | 96.8 | 3.6 | 83.3 | 91.5 | 8.2 | 95.1 | 100.5 | 5.4 | 271.6 | 288.8 | 17.2 | Valid for engines with or without performance improvement package (PIP Mod 152138). | 2024-03-25
A79597 |  |  |  | Airbus S.A.S. | A320-214 | A320-214P2F | 8 | EASA STC 10071994 | PAX to Freighter conversion | 73500 | 64500 | CFM International SA | CFM56-5B4/3 | 37147, 27772, 32871 | Technology Insertion Program (TIP), Improved fan frame forward panels, Enhanced acoustic thrust reverser | 2 | Annex 16/I | 8/13 | 4 | 93.2 | 96.8 | 3.6 | 83.3 | 91.5 | 8.2 | 95.1 | 100.5 | 5.4 | 271.6 | 288.8 | 17.2 | Valid for engines with or without performance improvement package (PIP Mod 152138). | 2024-03-25
A79598 |  |  |  | Airbus S.A.S. | A320-214 | A320-214P2F | 14 | EASA STC 10071994 | PAX to Freighter conversion | 73500 | 64500 | CFM International SA | CFM56-5B4/3 | 37147, 27772, 32871 | Technology Insertion Program (TIP), Improved fan frame forward panels, Enhanced acoustic thrust reverser | 2 | Annex 16/I | 8/13 | 4 | 93.2 | 96.8 | 3.6 | 83.3 | 91.5 | 8.2 | 95.1 | 100.5 | 5.4 | 271.6 | 288.8 | 17.2 | Valid for engines with or without performance improvement package (PIP Mod 152138). | 2024-03-25
A79599 |  |  |  | Airbus S.A.S. | A320-214 | A320-214P2F | 18 | EASA STC 10071994 | PAX to Freighter conversion | 71500 | 66000 | CFM International SA | CFM56-5B4/3 | 37147, 27772, 32871 | Technology Insertion Program (TIP), Improved fan frame forward panels, Enhanced acoustic thrust reverser | 2 | Annex 16/I | 8/13 | 4 | 93.4 | 96.7 | 3.3 | 82.4 | 91.3 | 8.9 | 95.2 | 100.4 | 5.2 | 271 | 288.4 | 17.4 | Valid for engines with or without performance improvement package (PIP Mod 152138). | 2024-03-25
A79600 |  |  |  | Airbus S.A.S. | A320-214 | A320-214P2F | 13 | EASA STC 10071994 | PAX to Freighter conversion | 71500 | 64500 | CFM International SA | CFM56-5B4/3 | 37147, 27772, 32871 | Technology Insertion Program (TIP), Improved fan frame forward panels, Enhanced acoustic thrust reverser | 2 | Annex 16/I | 8/13 | 4 | 93.4 | 96.7 | 3.3 | 82.4 | 91.3 | 8.9 | 95.1 | 100.4 | 5.3 | 270.9 | 288.4 | 17.5 | Valid for engines with or without performance improvement package (PIP Mod 152138). | 2024-03-25
A79601 |  |  |  | Airbus S.A.S. | A320-214 | A320-214P2F | 2 | EASA STC 10071994 | PAX to Freighter conversion | 70000 | 64500 | CFM International SA | CFM56-5B4/3 | 37147, 27772, 32871 | Technology Insertion Program (TIP), Improved fan frame forward panels, Enhanced acoustic thrust reverser | 2 | Annex 16/I | 8/13 | 4 | 93.5 | 96.6 | 3.1 | 81.7 | 91.2 | 9.5 | 95.1 | 100.3 | 5.2 | 270.3 | 288.1 | 17.8 | Valid for engines with or without performance improvement package (PIP Mod 152138). | 2024-03-25
A79602 |  |  |  | Airbus S.A.S. | A320-214 | A320-214P2F | 19 | EASA STC 10071994 | PAX to Freighter conversion | 70000 | 64500 | CFM International SA | CFM56-5B4/3 | 37147, 27772, 32871 | Technology Insertion Program (TIP), Improved fan frame forward panels, Enhanced acoustic thrust reverser | 2 | Annex 16/I | 8/13 | 4 | 93.5 | 96.6 | 3.1 | 81.7 | 91.2 | 9.5 | 95.1 | 100.3 | 5.2 | 270.3 | 288.1 | 17.8 | Valid for engines with or without performance improvement package (PIP Mod 152138). | 2024-03-25
A79603 |  |  |  | Airbus S.A.S. | A320-214 | A320-214P2F | 1 | EASA STC 10071994 | PAX to Freighter conversion | 68000 | 64500 | CFM International SA | CFM56-5B4/3 | 37147, 27772, 32871 | Technology Insertion Program (TIP), Improved fan frame forward panels, Enhanced acoustic thrust reverser | 2 | Annex 16/I | 8/13 | 4 | 93.6 | 96.5 | 2.9 | 80.9 | 91 | 10.1 | 95.1 | 100.2 | 5.1 | 269.6 | 287.7 | 18.1 | Valid for engines with or without performance improvement package (PIP Mod 152138). | 2024-03-25
A79604 |  |  |  | Airbus S.A.S. | A320-214 | A320-214P2F | 5 | EASA STC 10071994 | PAX to Freighter conversion | 67000 | 64500 | CFM International SA | CFM56-5B4/3 | 37147, 27772, 32871 | Technology Insertion Program (TIP), Improved fan frame forward panels, Enhanced acoustic thrust reverser | 2 | Annex 16/I | 8/13 | 4 | 93.7 | 96.4 | 2.7 | 80.5 | 90.9 | 10.4 | 95.1 | 100.2 | 5.1 | 269.3 | 287.5 | 18.2 | Valid for engines with or without performance improvement package (PIP Mod 152138). | 2024-03-25
A79569 |  |  |  | Airbus S.A.S. | A320-214 | A320-214P2F | 17 | EASA STC 10071994 | PAX to Freighter conversion | 78000 | 66000 | CFM International SA | CFM56-5B4/3 | 37147, 27772 | Technology Insertion Program (TIP), Improved fan frame forward panels | 2 | Annex 16/I | 8/13 | 4 | 92.9 | 97 | 4.1 | 85.3 | 91.8 | 6.5 | 95.2 | 100.7 | 5.5 | 273.4 | 289.5 | 16.1 | Valid for engines with or without performance improvement package (PIP Mod 152138). | 2024-03-25
A79570 |  |  |  | Airbus S.A.S. | A320-214 | A320-214P2F | 15 | EASA STC 10071994 | PAX to Freighter conversion | 78000 | 64500 | CFM International SA | CFM56-5B4/3 | 37147, 27772 | Technology Insertion Program (TIP), Improved fan frame forward panels | 2 | Annex 16/I | 8/13 | 4 | 92.9 | 97 | 4.1 | 85.3 | 91.8 | 6.5 | 95.1 | 100.7 | 5.6 | 273.3 | 289.5 | 16.2 | Valid for engines with or without performance improvement package (PIP Mod 152138). | 2024-03-25
A79571 |  |  |  | Airbus S.A.S. | A320-214 | A320-214P2F | 12 | EASA STC 10071994 | PAX to Freighter conversion | 77000 | 66000 | CFM International SA | CFM56-5B4/3 | 37147, 27772 | Technology Insertion Program (TIP), Improved fan frame forward panels | 2 | Annex 16/I | 8/13 | 4 | 93 | 96.9 | 3.9 | 84.8 | 91.7 | 6.9 | 95.2 | 100.7 | 5.5 | 273 | 289.3 | 16.3 | Valid for engines with or without performance improvement package (PIP Mod 152138). | 2024-03-25
A79572 |  |  |  | Airbus S.A.S. | A320-214 | A320-214P2F | 10 | EASA STC 10071994 | PAX to Freighter conversion | 77000 | 64500 | CFM International SA | CFM56-5B4/3 | 37147, 27772 | Technology Insertion Program (TIP), Improved fan frame forward panels | 2 | Annex 16/I | 8/13 | 4 | 93 | 96.9 | 3.9 | 84.8 | 91.7 | 6.9 | 95.1 | 100.7 | 5.6 | 272.9 | 289.3 | 16.4 | Valid for engines with or without performance improvement package (PIP Mod 152138). | 2024-03-25
A79573 |  |  |  | Airbus S.A.S. | A320-214 | A320-214P2F | 7 | EASA STC 10071994 | PAX to Freighter conversion | 77000 | 64500 | CFM International SA | CFM56-5B4/3 | 37147, 27772 | Technology Insertion Program (TIP), Improved fan frame forward panels | 2 | Annex 16/I | 8/13 | 4 | 93 | 96.9 | 3.9 | 84.8 | 91.7 | 6.9 | 95.1 | 100.7 | 5.6 | 272.9 | 289.3 | 16.4 | Valid for engines with or without performance improvement package (PIP Mod 152138). | 2024-03-25
A79574 |  |  |  | Airbus S.A.S. | A320-214 | A320-214P2F | 11 | EASA STC 10071994 | PAX to Freighter conversion | 75500 | 66000 | CFM International SA | CFM56-5B4/3 | 37147, 27772 | Technology Insertion Program (TIP), Improved fan frame forward panels | 2 | Annex 16/I | 8/13 | 4 | 93.1 | 96.9 | 3.8 | 84.2 | 91.6 | 7.4 | 95.2 | 100.6 | 5.4 | 272.5 | 289.1 | 16.6 | Valid for engines with or without performance improvement package (PIP Mod 152138). | 2024-03-25
A79575 |  |  |  | Airbus S.A.S. | A320-214 | A320-214P2F | 3 | EASA STC 10071994 | PAX to Freighter conversion | 75500 | 64500 | CFM International SA | CFM56-5B4/3 | 37147, 27772 | Technology Insertion Program (TIP), Improved fan frame forward panels | 2 | Annex 16/I | 8/13 | 4 | 93.1 | 96.9 | 3.8 | 84.2 | 91.6 | 7.4 | 95.1 | 100.6 | 5.5 | 272.4 | 289.1 | 16.7 | Valid for engines with or without performance improvement package (PIP Mod 152138). | 2024-03-25
A79576 |  |  |  | Airbus S.A.S. | A320-214 | A320-214P2F | 9 | EASA STC 10071994 | PAX to Freighter conversion | 75500 | 64500 | CFM International SA | CFM56-5B4/3 | 37147, 27772 | Technology Insertion Program (TIP), Improved fan frame forward panels | 2 | Annex 16/I | 8/13 | 4 | 93.1 | 96.9 | 3.8 | 84.2 | 91.6 | 7.4 | 95.1 | 100.6 | 5.5 | 272.4 | 289.1 | 16.7 | Valid for engines with or without performance improvement package (PIP Mod 152138). | 2024-03-25
A79577 |  |  |  | Airbus S.A.S. | A320-214 | A320-214P2F | 16 | EASA STC 10071994 | PAX to Freighter conversion | 73500 | 66000 | CFM International SA | CFM56-5B4/3 | 37147, 27772 | Technology Insertion Program (TIP), Improved fan frame forward panels | 2 | Annex 16/I | 8/13 | 4 | 93.2 | 96.8 | 3.6 | 83.3 | 91.5 | 8.2 | 95.2 | 100.5 | 5.3 | 271.7 | 288.8 | 17.1 | Valid for engines with or without performance improvement package (PIP Mod 152138). | 2024-03-25
A79578 |  |  |  | Airbus S.A.S. | A320-214 | A320-214P2F | 0 | EASA STC 10071994 | PAX to Freighter conversion | 73500 | 64500 | CFM International SA | CFM56-5B4/3 | 37147, 27772 | Technology Insertion Program (TIP), Improved fan frame forward panels | 2 | Annex 16/I | 8/13 | 4 | 93.2 | 96.8 | 3.6 | 83.3 | 91.5 | 8.2 | 95.1 | 100.5 | 5.4 | 271.6 | 288.8 | 17.2 | Valid for engines with or without performance improvement package (PIP Mod 152138). | 2024-03-25
A79579 |  |  |  | Airbus S.A.S. | A320-214 | A320-214P2F | 8 | EASA STC 10071994 | PAX to Freighter conversion | 73500 | 64500 | CFM International SA | CFM56-5B4/3 | 37147, 27772 | Technology Insertion Program (TIP), Improved fan frame forward panels | 2 | Annex 16/I | 8/13 | 4 | 93.2 | 96.8 | 3.6 | 83.3 | 91.5 | 8.2 | 95.1 | 100.5 | 5.4 | 271.6 | 288.8 | 17.2 | Valid for engines with or without performance improvement package (PIP Mod 152138). | 2024-03-25
A79580 |  |  |  | Airbus S.A.S. | A320-214 | A320-214P2F | 14 | EASA STC 10071994 | PAX to Freighter conversion | 73500 | 64500 | CFM International SA | CFM56-5B4/3 | 37147, 27772 | Technology Insertion Program (TIP), Improved fan frame forward panels | 2 | Annex 16/I | 8/13 | 4 | 93.2 | 96.8 | 3.6 | 83.3 | 91.5 | 8.2 | 95.1 | 100.5 | 5.4 | 271.6 | 288.8 | 17.2 | Valid for engines with or without performance improvement package (PIP Mod 152138). | 2024-03-25
A79581 |  |  |  | Airbus S.A.S. | A320-214 | A320-214P2F | 18 | EASA STC 10071994 | PAX to Freighter conversion | 71500 | 66000 | CFM International SA | CFM56-5B4/3 | 37147, 27772 | Technology Insertion Program (TIP), Improved fan frame forward panels | 2 | Annex 16/I | 8/13 | 4 | 93.4 | 96.7 | 3.3 | 82.4 | 91.3 | 8.9 | 95.2 | 100.4 | 5.2 | 271 | 288.4 | 17.4 | Valid for engines with or without performance improvement package (PIP Mod 152138). | 2024-03-25
A79582 |  |  |  | Airbus S.A.S. | A320-214 | A320-214P2F | 13 | EASA STC 10071994 | PAX to Freighter conversion | 71500 | 64500 | CFM International SA | CFM56-5B4/3 | 37147, 27772 | Technology Insertion Program (TIP), Improved fan frame forward panels | 2 | Annex 16/I | 8/13 | 4 | 93.4 | 96.7 | 3.3 | 82.4 | 91.3 | 8.9 | 95.1 | 100.4 | 5.3 | 270.9 | 288.4 | 17.5 | Valid for engines with or without performance improvement package (PIP Mod 152138). | 2024-03-25
A79583 |  |  |  | Airbus S.A.S. | A320-214 | A320-214P2F | 19 | EASA STC 10071994 | PAX to Freighter conversion | 70000 | 64500 | CFM International SA | CFM56-5B4/3 | 37147, 27772 | Technology Insertion Program (TIP), Improved fan frame forward panels | 2 | Annex 16/I | 8/13 | 4 | 93.5 | 96.6 | 3.1 | 81.7 | 91.2 | 9.5 | 95.1 | 100.3 | 5.2 | 270.3 | 288.1 | 17.8 | Valid for engines with or without performance improvement package (PIP Mod 152138). | 2024-03-25
A79584 |  |  |  | Airbus S.A.S. | A320-214 | A320-214P2F | 2 | EASA STC 10071994 | PAX to Freighter conversion | 70000 | 64500 | CFM International SA | CFM56-5B4/3 | 37147, 27772 | Technology Insertion Program (TIP), Improved fan frame forward panels | 2 | Annex 16/I | 8/13 | 4 | 93.5 | 96.6 | 3.1 | 81.7 | 91.2 | 9.5 | 95.1 | 100.3 | 5.2 | 270.3 | 288.1 | 17.8 | Valid for engines with or without performance improvement package (PIP Mod 152138). | 2024-03-25
A79585 |  |  |  | Airbus S.A.S. | A320-214 | A320-214P2F | 1 | EASA STC 10071994 | PAX to Freighter conversion | 68000 | 64500 | CFM International SA | CFM56-5B4/3 | 37147, 27772 | Technology Insertion Program (TIP), Improved fan frame forward panels | 2 | Annex 16/I | 8/13 | 4 | 93.6 | 96.5 | 2.9 | 80.9 | 91 | 10.1 | 95.1 | 100.2 | 5.1 | 269.6 | 287.7 | 18.1 | Valid for engines with or without performance improvement package (PIP Mod 152138). | 2024-03-25
A79586 |  |  |  | Airbus S.A.S. | A320-214 | A320-214P2F | 5 | EASA STC 10071994 | PAX to Freighter conversion | 67000 | 64500 | CFM International SA | CFM56-5B4/3 | 37147, 27772 | Technology Insertion Program (TIP), Improved fan frame forward panels | 2 | Annex 16/I | 8/13 | 4 | 93.7 | 96.4 | 2.7 | 80.5 | 90.9 | 10.4 | 95.1 | 100.2 | 5.1 | 269.3 | 287.5 | 18.2 | Valid for engines with or without performance improvement package (PIP Mod 152138). | 2024-03-25
A79482 |  |  |  | Airbus S.A.S. | A320-214 | A320-214P2F | 17 | EASA STC 10071994 | PAX to Freighter conversion | 78000 | 66000 | CFM International SA | CFM56-5B4/P | 25800, 27772 | /P enhanced performance, Improved fan frame forward panels | 2 | Annex 16/I | 8/13 | 4 | 92.9 | 97 | 4.1 | 85.3 | 91.8 | 6.5 | 95.2 | 100.7 | 5.5 | 273.4 | 289.5 | 16.1 | Valid for engines with or without HPC upgrade kit 38770. | 2024-03-25
A79483 |  |  |  | Airbus S.A.S. | A320-214 | A320-214P2F | 15 | EASA STC 10071994 | PAX to Freighter conversion | 78000 | 64500 | CFM International SA | CFM56-5B4/P | 25800, 27772 | /P enhanced performance, Improved fan frame forward panels | 2 | Annex 16/I | 8/13 | 4 | 92.9 | 97 | 4.1 | 85.3 | 91.8 | 6.5 | 95.1 | 100.7 | 5.6 | 273.3 | 289.5 | 16.2 | Valid for engines with or without HPC upgrade kit 38770. | 2024-03-25
A79484 |  |  |  | Airbus S.A.S. | A320-214 | A320-214P2F | 12 | EASA STC 10071994 | PAX to Freighter conversion | 77000 | 66000 | CFM International SA | CFM56-5B4/P | 25800, 27772 | /P enhanced performance, Improved fan frame forward panels | 2 | Annex 16/I | 8/13 | 4 | 93 | 96.9 | 3.9 | 84.8 | 91.7 | 6.9 | 95.2 | 100.7 | 5.5 | 273 | 289.3 | 16.3 | Valid for engines with or without HPC upgrade kit 38770. | 2024-03-25
A79485 |  |  |  | Airbus S.A.S. | A320-214 | A320-214P2F | 7 | EASA STC 10071994 | PAX to Freighter conversion | 77000 | 64500 | CFM International SA | CFM56-5B4/P | 25800, 27772 | /P enhanced performance, Improved fan frame forward panels | 2 | Annex 16/I | 8/13 | 4 | 93 | 96.9 | 3.9 | 84.8 | 91.7 | 6.9 | 95.1 | 100.7 | 5.6 | 272.9 | 289.3 | 16.4 | Valid for engines with or without HPC upgrade kit 38770. | 2024-03-25
A79486 |  |  |  | Airbus S.A.S. | A320-214 | A320-214P2F | 10 | EASA STC 10071994 | PAX to Freighter conversion | 77000 | 64500 | CFM International SA | CFM56-5B4/P | 25800, 27772 | /P enhanced performance, Improved fan frame forward panels | 2 | Annex 16/I | 8/13 | 4 | 93 | 96.9 | 3.9 | 84.8 | 91.7 | 6.9 | 95.1 | 100.7 | 5.6 | 272.9 | 289.3 | 16.4 | Valid for engines with or without HPC upgrade kit 38770. | 2024-03-25
A79487 |  |  |  | Airbus S.A.S. | A320-214 | A320-214P2F | 11 | EASA STC 10071994 | PAX to Freighter conversion | 75500 | 66000 | CFM International SA | CFM56-5B4/P | 25800, 27772 | /P enhanced performance, Improved fan frame forward panels | 2 | Annex 16/I | 8/13 | 4 | 93.1 | 96.9 | 3.8 | 84.2 | 91.6 | 7.4 | 95.2 | 100.6 | 5.4 | 272.5 | 289.1 | 16.6 | Valid for engines with or without HPC upgrade kit 38770. | 2024-03-25
A79488 |  |  |  | Airbus S.A.S. | A320-214 | A320-214P2F | 3 | EASA STC 10071994 | PAX to Freighter conversion | 75500 | 64500 | CFM International SA | CFM56-5B4/P | 25800, 27772 | /P enhanced performance, Improved fan frame forward panels | 2 | Annex 16/I | 8/13 | 4 | 93.1 | 96.9 | 3.8 | 84.2 | 91.6 | 7.4 | 95.1 | 100.6 | 5.5 | 272.4 | 289.1 | 16.7 | Valid for engines with or without HPC upgrade kit 38770. | 2024-03-25
A79489 |  |  |  | Airbus S.A.S. | A320-214 | A320-214P2F | 9 | EASA STC 10071994 | PAX to Freighter conversion | 75500 | 64500 | CFM International SA | CFM56-5B4/P | 25800, 27772 | /P enhanced performance, Improved fan frame forward panels | 2 | Annex 16/I | 8/13 | 4 | 93.1 | 96.9 | 3.8 | 84.2 | 91.6 | 7.4 | 95.1 | 100.6 | 5.5 | 272.4 | 289.1 | 16.7 | Valid for engines with or without HPC upgrade kit 38770. | 2024-03-25
A79490 |  |  |  | Airbus S.A.S. | A320-214 | A320-214P2F | 16 | EASA STC 10071994 | PAX to Freighter conversion | 73500 | 66000 | CFM International SA | CFM56-5B4/P | 25800, 27772 | /P enhanced performance, Improved fan frame forward panels | 2 | Annex 16/I | 8/13 | 4 | 93.2 | 96.8 | 3.6 | 83.3 | 91.5 | 8.2 | 95.2 | 100.5 | 5.3 | 271.7 | 288.8 | 17.1 | Valid for engines with or without HPC upgrade kit 38770. | 2024-03-25
A79491 |  |  |  | Airbus S.A.S. | A320-214 | A320-214P2F | 0 | EASA STC 10071994 | PAX to Freighter conversion | 73500 | 64500 | CFM International SA | CFM56-5B4/P | 25800, 27772 | /P enhanced performance, Improved fan frame forward panels | 2 | Annex 16/I | 8/13 | 4 | 93.2 | 96.8 | 3.6 | 83.3 | 91.5 | 8.2 | 95.1 | 100.5 | 5.4 | 271.6 | 288.8 | 17.2 | Valid for engines with or without HPC upgrade kit 38770. | 2024-03-25
A79492 |  |  |  | Airbus S.A.S. | A320-214 | A320-214P2F | 8 | EASA STC 10071994 | PAX to Freighter conversion | 73500 | 64500 | CFM International SA | CFM56-5B4/P | 25800, 27772 | /P enhanced performance, Improved fan frame forward panels | 2 | Annex 16/I | 8/13 | 4 | 93.2 | 96.8 | 3.6 | 83.3 | 91.5 | 8.2 | 95.1 | 100.5 | 5.4 | 271.6 | 288.8 | 17.2 | Valid for engines with or without HPC upgrade kit 38770. | 2024-03-25
A79493 |  |  |  | Airbus S.A.S. | A320-214 | A320-214P2F | 14 | EASA STC 10071994 | PAX to Freighter conversion | 73500 | 64500 | CFM International SA | CFM56-5B4/P | 25800, 27772 | /P enhanced performance, Improved fan frame forward panels | 2 | Annex 16/I | 8/13 | 4 | 93.2 | 96.8 | 3.6 | 83.3 | 91.5 | 8.2 | 95.1 | 100.5 | 5.4 | 271.6 | 288.8 | 17.2 | Valid for engines with or without HPC upgrade kit 38770. | 2024-03-25
A79494 |  |  |  | Airbus S.A.S. | A320-214 | A320-214P2F | 18 | EASA STC 10071994 | PAX to Freighter conversion | 71500 | 66000 | CFM International SA | CFM56-5B4/P | 25800, 27772 | /P enhanced performance, Improved fan frame forward panels | 2 | Annex 16/I | 8/13 | 4 | 93.4 | 96.7 | 3.3 | 82.4 | 91.3 | 8.9 | 95.2 | 100.4 | 5.2 | 271 | 288.4 | 17.4 | Valid for engines with or without HPC upgrade kit 38770. | 2024-03-25
A79495 |  |  |  | Airbus S.A.S. | A320-214 | A320-214P2F | 13 | EASA STC 10071994 | PAX to Freighter conversion | 71500 | 64500 | CFM International SA | CFM56-5B4/P | 25800, 27772 | /P enhanced performance, Improved fan frame forward panels | 2 | Annex 16/I | 8/13 | 4 | 93.4 | 96.7 | 3.3 | 82.4 | 91.3 | 8.9 | 95.1 | 100.4 | 5.3 | 270.9 | 288.4 | 17.5 | Valid for engines with or without HPC upgrade kit 38770. | 2024-03-25
A79496 |  |  |  | Airbus S.A.S. | A320-214 | A320-214P2F | 2 | EASA STC 10071994 | PAX to Freighter conversion | 70000 | 64500 | CFM International SA | CFM56-5B4/P | 25800, 27772 | /P enhanced performance, Improved fan frame forward panels | 2 | Annex 16/I | 8/13 | 4 | 93.5 | 96.6 | 3.1 | 81.7 | 91.2 | 9.5 | 95.1 | 100.3 | 5.2 | 270.3 | 288.1 | 17.8 | Valid for engines with or without HPC upgrade kit 38770. | 2024-03-25
A79497 |  |  |  | Airbus S.A.S. | A320-214 | A320-214P2F | 1 | EASA STC 10071994 | PAX to Freighter conversion | 68000 | 64500 | CFM International SA | CFM56-5B4/P | 25800, 27772 | /P enhanced performance, Improved fan frame forward panels | 2 | Annex 16/I | 8/13 | 4 | 93.6 | 96.5 | 2.9 | 80.9 | 91 | 10.1 | 95.1 | 100.2 | 5.1 | 269.6 | 287.7 | 18.1 | Valid for engines with or without HPC upgrade kit 38770. | 2024-03-25
A79498 |  |  |  | Airbus S.A.S. | A320-214 | A320-214P2F | 5 | EASA STC 10071994 | PAX to Freighter conversion | 67000 | 64500 | CFM International SA | CFM56-5B4/P | 25800, 27772 | /P enhanced performance, Improved fan frame forward panels | 2 | Annex 16/I | 8/13 | 4 | 93.7 | 96.4 | 2.7 | 80.5 | 90.9 | 10.4 | 95.1 | 100.2 | 5.1 | 269.3 | 287.5 | 18.2 | Valid for engines with or without HPC upgrade kit 38770. | 2024-03-25
A79535 |  |  |  | Airbus S.A.S. | A320-214 | A320-214P2F | 17 | EASA STC 10071994 | PAX to Freighter conversion | 78000 | 66000 | CFM International SA | CFM56-5B4/P | 25800, 27772, 34155 (32871, 33987) | /P enhanced performance, Improved fan frame forward panels, Basic NIP (Enhanced acoustic thrust reverser, Core chevron nozzle) | 2 | Annex 16/I | 8/13 | 4 | 92.9 | 97 | 4.1 | 85.3 | 91.8 | 6.5 | 95.2 | 100.7 | 5.5 | 273.4 | 289.5 | 16.1 | Valid for engines with or without HPC upgrade kit 38770. | 2024-03-25
A79536 |  |  |  | Airbus S.A.S. | A320-214 | A320-214P2F | 15 | EASA STC 10071994 | PAX to Freighter conversion | 78000 | 64500 | CFM International SA | CFM56-5B4/P | 25800, 27772, 34155 (32871, 33987) | /P enhanced performance, Improved fan frame forward panels, Basic NIP (Enhanced acoustic thrust reverser, Core chevron nozzle) | 2 | Annex 16/I | 8/13 | 4 | 92.9 | 97 | 4.1 | 85.3 | 91.8 | 6.5 | 95.1 | 100.7 | 5.6 | 273.3 | 289.5 | 16.2 | Valid for engines with or without HPC upgrade kit 38770. | 2024-03-25
A79537 |  |  |  | Airbus S.A.S. | A320-214 | A320-214P2F | 12 | EASA STC 10071994 | PAX to Freighter conversion | 77000 | 66000 | CFM International SA | CFM56-5B4/P | 25800, 27772, 34155 (32871, 33987) | /P enhanced performance, Improved fan frame forward panels, Basic NIP (Enhanced acoustic thrust reverser, Core chevron nozzle) | 2 | Annex 16/I | 8/13 | 4 | 93 | 96.9 | 3.9 | 84.8 | 91.7 | 6.9 | 95.2 | 100.7 | 5.5 | 273 | 289.3 | 16.3 | Valid for engines with or without HPC upgrade kit 38770. | 2024-03-25
A79538 |  |  |  | Airbus S.A.S. | A320-214 | A320-214P2F | 7 | EASA STC 10071994 | PAX to Freighter conversion | 77000 | 64500 | CFM International SA | CFM56-5B4/P | 25800, 27772, 34155 (32871, 33987) | /P enhanced performance, Improved fan frame forward panels, Basic NIP (Enhanced acoustic thrust reverser, Core chevron nozzle) | 2 | Annex 16/I | 8/13 | 4 | 93 | 96.9 | 3.9 | 84.8 | 91.7 | 6.9 | 95.1 | 100.7 | 5.6 | 272.9 | 289.3 | 16.4 | Valid for engines with or without HPC upgrade kit 38770. | 2024-03-25
A79539 |  |  |  | Airbus S.A.S. | A320-214 | A320-214P2F | 10 | EASA STC 10071994 | PAX to Freighter conversion | 77000 | 64500 | CFM International SA | CFM56-5B4/P | 25800, 27772, 34155 (32871, 33987) | /P enhanced performance, Improved fan frame forward panels, Basic NIP (Enhanced acoustic thrust reverser, Core chevron nozzle) | 2 | Annex 16/I | 8/13 | 4 | 93 | 96.9 | 3.9 | 84.8 | 91.7 | 6.9 | 95.1 | 100.7 | 5.6 | 272.9 | 289.3 | 16.4 | Valid for engines with or without HPC upgrade kit 38770. | 2024-03-25
A79540 |  |  |  | Airbus S.A.S. | A320-214 | A320-214P2F | 11 | EASA STC 10071994 | PAX to Freighter conversion | 75500 | 66000 | CFM International SA | CFM56-5B4/P | 25800, 27772, 34155 (32871, 33987) | /P enhanced performance, Improved fan frame forward panels, Basic NIP (Enhanced acoustic thrust reverser, Core chevron nozzle) | 2 | Annex 16/I | 8/13 | 4 | 93.1 | 96.9 | 3.8 | 84.2 | 91.6 | 7.4 | 95.2 | 100.6 | 5.4 | 272.5 | 289.1 | 16.6 | Valid for engines with or without HPC upgrade kit 38770. | 2024-03-25
A79541 |  |  |  | Airbus S.A.S. | A320-214 | A320-214P2F | 3 | EASA STC 10071994 | PAX to Freighter conversion | 75500 | 64500 | CFM International SA | CFM56-5B4/P | 25800, 27772, 34155 (32871, 33987) | /P enhanced performance, Improved fan frame forward panels, Basic NIP (Enhanced acoustic thrust reverser, Core chevron nozzle) | 2 | Annex 16/I | 8/13 | 4 | 93.1 | 96.9 | 3.8 | 84.2 | 91.6 | 7.4 | 95.1 | 100.6 | 5.5 | 272.4 | 289.1 | 16.7 | Valid for engines with or without HPC upgrade kit 38770. | 2024-03-25
A79542 |  |  |  | Airbus S.A.S. | A320-214 | A320-214P2F | 9 | EASA STC 10071994 | PAX to Freighter conversion | 75500 | 64500 | CFM International SA | CFM56-5B4/P | 25800, 27772, 34155 (32871, 33987) | /P enhanced performance, Improved fan frame forward panels, Basic NIP (Enhanced acoustic thrust reverser, Core chevron nozzle) | 2 | Annex 16/I | 8/13 | 4 | 93.1 | 96.9 | 3.8 | 84.2 | 91.6 | 7.4 | 95.1 | 100.6 | 5.5 | 272.4 | 289.1 | 16.7 | Valid for engines with or without HPC upgrade kit 38770. | 2024-03-25
A79543 |  |  |  | Airbus S.A.S. | A320-214 | A320-214P2F | 16 | EASA STC 10071994 | PAX to Freighter conversion | 73500 | 66000 | CFM International SA | CFM56-5B4/P | 25800, 27772, 34155 (32871, 33987) | /P enhanced performance, Improved fan frame forward panels, Basic NIP (Enhanced acoustic thrust reverser, Core chevron nozzle) | 2 | Annex 16/I | 8/13 | 4 | 93.2 | 96.8 | 3.6 | 83.3 | 91.5 | 8.2 | 95.2 | 100.5 | 5.3 | 271.7 | 288.8 | 17.1 | Valid for engines with or without HPC upgrade kit 38770. | 2024-03-25
A79544 |  |  |  | Airbus S.A.S. | A320-214 | A320-214P2F | 0 | EASA STC 10071994 | PAX to Freighter conversion | 73500 | 64500 | CFM International SA | CFM56-5B4/P | 25800, 27772, 34155 (32871, 33987) | /P enhanced performance, Improved fan frame forward panels, Basic NIP (Enhanced acoustic thrust reverser, Core chevron nozzle) | 2 | Annex 16/I | 8/13 | 4 | 93.2 | 96.8 | 3.6 | 83.3 | 91.5 | 8.2 | 95.1 | 100.5 | 5.4 | 271.6 | 288.8 | 17.2 | Valid for engines with or without HPC upgrade kit 38770. | 2024-03-25
A79545 |  |  |  | Airbus S.A.S. | A320-214 | A320-214P2F | 8 | EASA STC 10071994 | PAX to Freighter conversion | 73500 | 64500 | CFM International SA | CFM56-5B4/P | 25800, 27772, 34155 (32871, 33987) | /P enhanced performance, Improved fan frame forward panels, Basic NIP (Enhanced acoustic thrust reverser, Core chevron nozzle) | 2 | Annex 16/I | 8/13 | 4 | 93.2 | 96.8 | 3.6 | 83.3 | 91.5 | 8.2 | 95.1 | 100.5 | 5.4 | 271.6 | 288.8 | 17.2 | Valid for engines with or without HPC upgrade kit 38770. | 2024-03-25
A79546 |  |  |  | Airbus S.A.S. | A320-214 | A320-214P2F | 14 | EASA STC 10071994 | PAX to Freighter conversion | 73500 | 64500 | CFM International SA | CFM56-5B4/P | 25800, 27772, 34155 (32871, 33987) | /P enhanced performance, Improved fan frame forward panels, Basic NIP (Enhanced acoustic thrust reverser, Core chevron nozzle) | 2 | Annex 16/I | 8/13 | 4 | 93.2 | 96.8 | 3.6 | 83.3 | 91.5 | 8.2 | 95.1 | 100.5 | 5.4 | 271.6 | 288.8 | 17.2 | Valid for engines with or without HPC upgrade kit 38770. | 2024-03-25
A79547 |  |  |  | Airbus S.A.S. | A320-214 | A320-214P2F | 18 | EASA STC 10071994 | PAX to Freighter conversion | 71500 | 66000 | CFM International SA | CFM56-5B4/P | 25800, 27772, 34155 (32871, 33987) | /P enhanced performance, Improved fan frame forward panels, Basic NIP (Enhanced acoustic thrust reverser, Core chevron nozzle) | 2 | Annex 16/I | 8/13 | 4 | 93.4 | 96.7 | 3.3 | 82.4 | 91.3 | 8.9 | 95.2 | 100.4 | 5.2 | 271 | 288.4 | 17.4 | Valid for engines with or without HPC upgrade kit 38770. | 2024-03-25
A79548 |  |  |  | Airbus S.A.S. | A320-214 | A320-214P2F | 13 | EASA STC 10071994 | PAX to Freighter conversion | 71500 | 64500 | CFM International SA | CFM56-5B4/P | 25800, 27772, 34155 (32871, 33987) | /P enhanced performance, Improved fan frame forward panels, Basic NIP (Enhanced acoustic thrust reverser, Core chevron nozzle) | 2 | Annex 16/I | 8/13 | 4 | 93.4 | 96.7 | 3.3 | 82.4 | 91.3 | 8.9 | 95.1 | 100.4 | 5.3 | 270.9 | 288.4 | 17.5 | Valid for engines with or without HPC upgrade kit 38770. | 2024-03-25
A79549 |  |  |  | Airbus S.A.S. | A320-214 | A320-214P2F | 2 | EASA STC 10071994 | PAX to Freighter conversion | 70000 | 64500 | CFM International SA | CFM56-5B4/P | 25800, 27772, 34155 (32871, 33987) | /P enhanced performance, Improved fan frame forward panels, Basic NIP (Enhanced acoustic thrust reverser, Core chevron nozzle) | 2 | Annex 16/I | 8/13 | 4 | 93.5 | 96.6 | 3.1 | 81.7 | 91.2 | 9.5 | 95.1 | 100.3 | 5.2 | 270.3 | 288.1 | 17.8 | Valid for engines with or without HPC upgrade kit 38770. | 2024-03-25
A79550 |  |  |  | Airbus S.A.S. | A320-214 | A320-214P2F | 19 | EASA STC 10071994 | PAX to Freighter conversion | 70000 | 64500 | CFM International SA | CFM56-5B4/P | 25800, 27772, 34155 (32871, 33987) | /P enhanced performance, Improved fan frame forward panels, Basic NIP (Enhanced acoustic thrust reverser, Core chevron nozzle) | 2 | Annex 16/I | 8/13 | 4 | 93.5 | 96.6 | 3.1 | 81.7 | 91.2 | 9.5 | 95.1 | 100.3 | 5.2 | 270.3 | 288.1 | 17.8 | Valid for engines with or without HPC upgrade kit 38770. | 2024-03-25
A79551 |  |  |  | Airbus S.A.S. | A320-214 | A320-214P2F | 1 | EASA STC 10071994 | PAX to Freighter conversion | 68000 | 64500 | CFM International SA | CFM56-5B4/P | 25800, 27772, 34155 (32871, 33987) | /P enhanced performance, Improved fan frame forward panels, Basic NIP (Enhanced acoustic thrust reverser, Core chevron nozzle) | 2 | Annex 16/I | 8/13 | 4 | 93.6 | 96.5 | 2.9 | 80.9 | 91 | 10.1 | 95.1 | 100.2 | 5.1 | 269.6 | 287.7 | 18.1 | Valid for engines with or without HPC upgrade kit 38770. | 2024-03-25
A79552 |  |  |  | Airbus S.A.S. | A320-214 | A320-214P2F | 5 | EASA STC 10071994 | PAX to Freighter conversion | 67000 | 64500 | CFM International SA | CFM56-5B4/P | 25800, 27772, 34155 (32871, 33987) | /P enhanced performance, Improved fan frame forward panels, Basic NIP (Enhanced acoustic thrust reverser, Core chevron nozzle) | 2 | Annex 16/I | 8/13 | 4 | 93.7 | 96.4 | 2.7 | 80.5 | 90.9 | 10.4 | 95.1 | 100.2 | 5.1 | 269.3 | 287.5 | 18.2 | Valid for engines with or without HPC upgrade kit 38770. | 2024-03-25
A79517 |  |  |  | Airbus S.A.S. | A320-214 | A320-214P2F | 17 | EASA STC 10071994 | PAX to Freighter conversion | 78000 | 66000 | CFM International SA | CFM56-5B4/P | 25800, 27772, 33987 | /P enhanced performance, Improved fan frame forward panels, Core chevron nozzle | 2 | Annex 16/I | 8/13 | 4 | 92.9 | 97 | 4.1 | 85.3 | 91.8 | 6.5 | 95.2 | 100.7 | 5.5 | 273.4 | 289.5 | 16.1 | Valid for engines with or without HPC upgrade kit 38770. | 2024-03-25
A79518 |  |  |  | Airbus S.A.S. | A320-214 | A320-214P2F | 15 | EASA STC 10071994 | PAX to Freighter conversion | 78000 | 64500 | CFM International SA | CFM56-5B4/P | 25800, 27772, 33987 | /P enhanced performance, Improved fan frame forward panels, Core chevron nozzle | 2 | Annex 16/I | 8/13 | 4 | 92.9 | 97 | 4.1 | 85.3 | 91.8 | 6.5 | 95.1 | 100.7 | 5.6 | 273.3 | 289.5 | 16.2 | Valid for engines with or without HPC upgrade kit 38770. | 2024-03-25
A79519 |  |  |  | Airbus S.A.S. | A320-214 | A320-214P2F | 12 | EASA STC 10071994 | PAX to Freighter conversion | 77000 | 66000 | CFM International SA | CFM56-5B4/P | 25800, 27772, 33987 | /P enhanced performance, Improved fan frame forward panels, Core chevron nozzle | 2 | Annex 16/I | 8/13 | 4 | 93 | 96.9 | 3.9 | 84.8 | 91.7 | 6.9 | 95.2 | 100.7 | 5.5 | 273 | 289.3 | 16.3 | Valid for engines with or without HPC upgrade kit 38770. | 2024-03-25
A79520 |  |  |  | Airbus S.A.S. | A320-214 | A320-214P2F | 7 | EASA STC 10071994 | PAX to Freighter conversion | 77000 | 64500 | CFM International SA | CFM56-5B4/P | 25800, 27772, 33987 | /P enhanced performance, Improved fan frame forward panels, Core chevron nozzle | 2 | Annex 16/I | 8/13 | 4 | 93 | 96.9 | 3.9 | 84.8 | 91.7 | 6.9 | 95.1 | 100.7 | 5.6 | 272.9 | 289.3 | 16.4 | Valid for engines with or without HPC upgrade kit 38770. | 2024-03-25
A79521 |  |  |  | Airbus S.A.S. | A320-214 | A320-214P2F | 10 | EASA STC 10071994 | PAX to Freighter conversion | 77000 | 64500 | CFM International SA | CFM56-5B4/P | 25800, 27772, 33987 | /P enhanced performance, Improved fan frame forward panels, Core chevron nozzle | 2 | Annex 16/I | 8/13 | 4 | 93 | 96.9 | 3.9 | 84.8 | 91.7 | 6.9 | 95.1 | 100.7 | 5.6 | 272.9 | 289.3 | 16.4 | Valid for engines with or without HPC upgrade kit 38770. | 2024-03-25
A79522 |  |  |  | Airbus S.A.S. | A320-214 | A320-214P2F | 11 | EASA STC 10071994 | PAX to Freighter conversion | 75500 | 66000 | CFM International SA | CFM56-5B4/P | 25800, 27772, 33987 | /P enhanced performance, Improved fan frame forward panels, Core chevron nozzle | 2 | Annex 16/I | 8/13 | 4 | 93.1 | 96.9 | 3.8 | 84.2 | 91.6 | 7.4 | 95.2 | 100.6 | 5.4 | 272.5 | 289.1 | 16.6 | Valid for engines with or without HPC upgrade kit 38770. | 2024-03-25
A79523 |  |  |  | Airbus S.A.S. | A320-214 | A320-214P2F | 3 | EASA STC 10071994 | PAX to Freighter conversion | 75500 | 64500 | CFM International SA | CFM56-5B4/P | 25800, 27772, 33987 | /P enhanced performance, Improved fan frame forward panels, Core chevron nozzle | 2 | Annex 16/I | 8/13 | 4 | 93.1 | 96.9 | 3.8 | 84.2 | 91.6 | 7.4 | 95.1 | 100.6 | 5.5 | 272.4 | 289.1 | 16.7 | Valid for engines with or without HPC upgrade kit 38770. | 2024-03-25
A79524 |  |  |  | Airbus S.A.S. | A320-214 | A320-214P2F | 9 | EASA STC 10071994 | PAX to Freighter conversion | 75500 | 64500 | CFM International SA | CFM56-5B4/P | 25800, 27772, 33987 | /P enhanced performance, Improved fan frame forward panels, Core chevron nozzle | 2 | Annex 16/I | 8/13 | 4 | 93.1 | 96.9 | 3.8 | 84.2 | 91.6 | 7.4 | 95.1 | 100.6 | 5.5 | 272.4 | 289.1 | 16.7 | Valid for engines with or without HPC upgrade kit 38770. | 2024-03-25
A79525 |  |  |  | Airbus S.A.S. | A320-214 | A320-214P2F | 16 | EASA STC 10071994 | PAX to Freighter conversion | 73500 | 66000 | CFM International SA | CFM56-5B4/P | 25800, 27772, 33987 | /P enhanced performance, Improved fan frame forward panels, Core chevron nozzle | 2 | Annex 16/I | 8/13 | 4 | 93.2 | 96.8 | 3.6 | 83.3 | 91.5 | 8.2 | 95.2 | 100.5 | 5.3 | 271.7 | 288.8 | 17.1 | Valid for engines with or without HPC upgrade kit 38770. | 2024-03-25
A79526 |  |  |  | Airbus S.A.S. | A320-214 | A320-214P2F | 0 | EASA STC 10071994 | PAX to Freighter conversion | 73500 | 64500 | CFM International SA | CFM56-5B4/P | 25800, 27772, 33987 | /P enhanced performance, Improved fan frame forward panels, Core chevron nozzle | 2 | Annex 16/I | 8/13 | 4 | 93.2 | 96.8 | 3.6 | 83.3 | 91.5 | 8.2 | 95.1 | 100.5 | 5.4 | 271.6 | 288.8 | 17.2 | Valid for engines with or without HPC upgrade kit 38770. | 2024-03-25
A79527 |  |  |  | Airbus S.A.S. | A320-214 | A320-214P2F | 8 | EASA STC 10071994 | PAX to Freighter conversion | 73500 | 64500 | CFM International SA | CFM56-5B4/P | 25800, 27772, 33987 | /P enhanced performance, Improved fan frame forward panels, Core chevron nozzle | 2 | Annex 16/I | 8/13 | 4 | 93.2 | 96.8 | 3.6 | 83.3 | 91.5 | 8.2 | 95.1 | 100.5 | 5.4 | 271.6 | 288.8 | 17.2 | Valid for engines with or without HPC upgrade kit 38770. | 2024-03-25
A79528 |  |  |  | Airbus S.A.S. | A320-214 | A320-214P2F | 14 | EASA STC 10071994 | PAX to Freighter conversion | 73500 | 64500 | CFM International SA | CFM56-5B4/P | 25800, 27772, 33987 | /P enhanced performance, Improved fan frame forward panels, Core chevron nozzle | 2 | Annex 16/I | 8/13 | 4 | 93.2 | 96.8 | 3.6 | 83.3 | 91.5 | 8.2 | 95.1 | 100.5 | 5.4 | 271.6 | 288.8 | 17.2 | Valid for engines with or without HPC upgrade kit 38770. | 2024-03-25
A79529 |  |  |  | Airbus S.A.S. | A320-214 | A320-214P2F | 18 | EASA STC 10071994 | PAX to Freighter conversion | 71500 | 66000 | CFM International SA | CFM56-5B4/P | 25800, 27772, 33987 | /P enhanced performance, Improved fan frame forward panels, Core chevron nozzle | 2 | Annex 16/I | 8/13 | 4 | 93.4 | 96.7 | 3.3 | 82.4 | 91.3 | 8.9 | 95.2 | 100.4 | 5.2 | 271 | 288.4 | 17.4 | Valid for engines with or without HPC upgrade kit 38770. | 2024-03-25
A79530 |  |  |  | Airbus S.A.S. | A320-214 | A320-214P2F | 13 | EASA STC 10071994 | PAX to Freighter conversion | 71500 | 64500 | CFM International SA | CFM56-5B4/P | 25800, 27772, 33987 | /P enhanced performance, Improved fan frame forward panels, Core chevron nozzle | 2 | Annex 16/I | 8/13 | 4 | 93.4 | 96.7 | 3.3 | 82.4 | 91.3 | 8.9 | 95.1 | 100.4 | 5.3 | 270.9 | 288.4 | 17.5 | Valid for engines with or without HPC upgrade kit 38770. | 2024-03-25
A79531 |  |  |  | Airbus S.A.S. | A320-214 | A320-214P2F | 2 | EASA STC 10071994 | PAX to Freighter conversion | 70000 | 64500 | CFM International SA | CFM56-5B4/P | 25800, 27772, 33987 | /P enhanced performance, Improved fan frame forward panels, Core chevron nozzle | 2 | Annex 16/I | 8/13 | 4 | 93.5 | 96.6 | 3.1 | 81.7 | 91.2 | 9.5 | 95.1 | 100.3 | 5.2 | 270.3 | 288.1 | 17.8 | Valid for engines with or without HPC upgrade kit 38770. | 2024-03-25
A79532 |  |  |  | Airbus S.A.S. | A320-214 | A320-214P2F | 19 | EASA STC 10071994 | PAX to Freighter conversion | 70000 | 64500 | CFM International SA | CFM56-5B4/P | 25800, 27772, 33987 | /P enhanced performance, Improved fan frame forward panels, Core chevron nozzle | 2 | Annex 16/I | 8/13 | 4 | 93.5 | 96.6 | 3.1 | 81.7 | 91.2 | 9.5 | 95.1 | 100.3 | 5.2 | 270.3 | 288.1 | 17.8 | Valid for engines with or without HPC upgrade kit 38770. | 2024-03-25
A79533 |  |  |  | Airbus S.A.S. | A320-214 | A320-214P2F | 1 | EASA STC 10071994 | PAX to Freighter conversion | 68000 | 64500 | CFM International SA | CFM56-5B4/P | 25800, 27772, 33987 | /P enhanced performance, Improved fan frame forward panels, Core chevron nozzle | 2 | Annex 16/I | 8/13 | 4 | 93.6 | 96.5 | 2.9 | 80.9 | 91 | 10.1 | 95.1 | 100.2 | 5.1 | 269.6 | 287.7 | 18.1 | Valid for engines with or without HPC upgrade kit 38770. | 2024-03-25
A79534 |  |  |  | Airbus S.A.S. | A320-214 | A320-214P2F | 5 | EASA STC 10071994 | PAX to Freighter conversion | 67000 | 64500 | CFM International SA | CFM56-5B4/P | 25800, 27772, 33987 | /P enhanced performance, Improved fan frame forward panels, Core chevron nozzle | 2 | Annex 16/I | 8/13 | 4 | 93.7 | 96.4 | 2.7 | 80.5 | 90.9 | 10.4 | 95.1 | 100.2 | 5.1 | 269.3 | 287.5 | 18.2 | Valid for engines with or without HPC upgrade kit 38770. | 2024-03-25
A79499 |  |  |  | Airbus S.A.S. | A320-214 | A320-214P2F | 17 | EASA STC 10071994 | PAX to Freighter conversion | 78000 | 66000 | CFM International SA | CFM56-5B4/P | 25800, 27772, 32871 | /P enhanced performance, Improved fan frame forward panels, Enhanced acoustic thrust reverser | 2 | Annex 16/I | 8/13 | 4 | 92.9 | 97 | 4.1 | 85.3 | 91.8 | 6.5 | 95.2 | 100.7 | 5.5 | 273.4 | 289.5 | 16.1 | Valid for engines with or without HPC upgrade kit 38770. | 2024-03-25
A79500 |  |  |  | Airbus S.A.S. | A320-214 | A320-214P2F | 15 | EASA STC 10071994 | PAX to Freighter conversion | 78000 | 64500 | CFM International SA | CFM56-5B4/P | 25800, 27772, 32871 | /P enhanced performance, Improved fan frame forward panels, Enhanced acoustic thrust reverser | 2 | Annex 16/I | 8/13 | 4 | 92.9 | 97 | 4.1 | 85.3 | 91.8 | 6.5 | 95.1 | 100.7 | 5.6 | 273.3 | 289.5 | 16.2 | Valid for engines with or without HPC upgrade kit 38770. | 2024-03-25
A79501 |  |  |  | Airbus S.A.S. | A320-214 | A320-214P2F | 12 | EASA STC 10071994 | PAX to Freighter conversion | 77000 | 66000 | CFM International SA | CFM56-5B4/P | 25800, 27772, 32871 | /P enhanced performance, Improved fan frame forward panels, Enhanced acoustic thrust reverser | 2 | Annex 16/I | 8/13 | 4 | 93 | 96.9 | 3.9 | 84.8 | 91.7 | 6.9 | 95.2 | 100.7 | 5.5 | 273 | 289.3 | 16.3 | Valid for engines with or without HPC upgrade kit 38770. | 2024-03-25
A79502 |  |  |  | Airbus S.A.S. | A320-214 | A320-214P2F | 7 | EASA STC 10071994 | PAX to Freighter conversion | 77000 | 64500 | CFM International SA | CFM56-5B4/P | 25800, 27772, 32871 | /P enhanced performance, Improved fan frame forward panels, Enhanced acoustic thrust reverser | 2 | Annex 16/I | 8/13 | 4 | 93 | 96.9 | 3.9 | 84.8 | 91.7 | 6.9 | 95.1 | 100.7 | 5.6 | 272.9 | 289.3 | 16.4 | Valid for engines with or without HPC upgrade kit 38770. | 2024-03-25
A79503 |  |  |  | Airbus S.A.S. | A320-214 | A320-214P2F | 10 | EASA STC 10071994 | PAX to Freighter conversion | 77000 | 64500 | CFM International SA | CFM56-5B4/P | 25800, 27772, 32871 | /P enhanced performance, Improved fan frame forward panels, Enhanced acoustic thrust reverser | 2 | Annex 16/I | 8/13 | 4 | 93 | 96.9 | 3.9 | 84.8 | 91.7 | 6.9 | 95.1 | 100.7 | 5.6 | 272.9 | 289.3 | 16.4 | Valid for engines with or without HPC upgrade kit 38770. | 2024-03-25
A79504 |  |  |  | Airbus S.A.S. | A320-214 | A320-214P2F | 11 | EASA STC 10071994 | PAX to Freighter conversion | 75500 | 66000 | CFM International SA | CFM56-5B4/P | 25800, 27772, 32871 | /P enhanced performance, Improved fan frame forward panels, Enhanced acoustic thrust reverser | 2 | Annex 16/I | 8/13 | 4 | 93.1 | 96.9 | 3.8 | 84.2 | 91.6 | 7.4 | 95.2 | 100.6 | 5.4 | 272.5 | 289.1 | 16.6 | Valid for engines with or without HPC upgrade kit 38770. | 2024-03-25
A79505 |  |  |  | Airbus S.A.S. | A320-214 | A320-214P2F | 3 | EASA STC 10071994 | PAX to Freighter conversion | 75500 | 64500 | CFM International SA | CFM56-5B4/P | 25800, 27772, 32871 | /P enhanced performance, Improved fan frame forward panels, Enhanced acoustic thrust reverser | 2 | Annex 16/I | 8/13 | 4 | 93.1 | 96.9 | 3.8 | 84.2 | 91.6 | 7.4 | 95.1 | 100.6 | 5.5 | 272.4 | 289.1 | 16.7 | Valid for engines with or without HPC upgrade kit 38770. | 2024-03-25
A79506 |  |  |  | Airbus S.A.S. | A320-214 | A320-214P2F | 9 | EASA STC 10071994 | PAX to Freighter conversion | 75500 | 64500 | CFM International SA | CFM56-5B4/P | 25800, 27772, 32871 | /P enhanced performance, Improved fan frame forward panels, Enhanced acoustic thrust reverser | 2 | Annex 16/I | 8/13 | 4 | 93.1 | 96.9 | 3.8 | 84.2 | 91.6 | 7.4 | 95.1 | 100.6 | 5.5 | 272.4 | 289.1 | 16.7 | Valid for engines with or without HPC upgrade kit 38770. | 2024-03-25
A79507 |  |  |  | Airbus S.A.S. | A320-214 | A320-214P2F | 16 | EASA STC 10071994 | PAX to Freighter conversion | 73500 | 66000 | CFM International SA | CFM56-5B4/P | 25800, 27772, 32871 | /P enhanced performance, Improved fan frame forward panels, Enhanced acoustic thrust reverser | 2 | Annex 16/I | 8/13 | 4 | 93.2 | 96.8 | 3.6 | 83.3 | 91.5 | 8.2 | 95.2 | 100.5 | 5.3 | 271.7 | 288.8 | 17.1 | Valid for engines with or without HPC upgrade kit 38770. | 2024-03-25
A79508 |  |  |  | Airbus S.A.S. | A320-214 | A320-214P2F | 0 | EASA STC 10071994 | PAX to Freighter conversion | 73500 | 64500 | CFM International SA | CFM56-5B4/P | 25800, 27772, 32871 | /P enhanced performance, Improved fan frame forward panels, Enhanced acoustic thrust reverser | 2 | Annex 16/I | 8/13 | 4 | 93.2 | 96.8 | 3.6 | 83.3 | 91.5 | 8.2 | 95.1 | 100.5 | 5.4 | 271.6 | 288.8 | 17.2 | Valid for engines with or without HPC upgrade kit 38770. | 2024-03-25
A79509 |  |  |  | Airbus S.A.S. | A320-214 | A320-214P2F | 8 | EASA STC 10071994 | PAX to Freighter conversion | 73500 | 64500 | CFM International SA | CFM56-5B4/P | 25800, 27772, 32871 | /P enhanced performance, Improved fan frame forward panels, Enhanced acoustic thrust reverser | 2 | Annex 16/I | 8/13 | 4 | 93.2 | 96.8 | 3.6 | 83.3 | 91.5 | 8.2 | 95.1 | 100.5 | 5.4 | 271.6 | 288.8 | 17.2 | Valid for engines with or without HPC upgrade kit 38770. | 2024-03-25
A79510 |  |  |  | Airbus S.A.S. | A320-214 | A320-214P2F | 14 | EASA STC 10071994 | PAX to Freighter conversion | 73500 | 64500 | CFM International SA | CFM56-5B4/P | 25800, 27772, 32871 | /P enhanced performance, Improved fan frame forward panels, Enhanced acoustic thrust reverser | 2 | Annex 16/I | 8/13 | 4 | 93.2 | 96.8 | 3.6 | 83.3 | 91.5 | 8.2 | 95.1 | 100.5 | 5.4 | 271.6 | 288.8 | 17.2 | Valid for engines with or without HPC upgrade kit 38770. | 2024-03-25
A79511 |  |  |  | Airbus S.A.S. | A320-214 | A320-214P2F | 18 | EASA STC 10071994 | PAX to Freighter conversion | 71500 | 66000 | CFM International SA | CFM56-5B4/P | 25800, 27772, 32871 | /P enhanced performance, Improved fan frame forward panels, Enhanced acoustic thrust reverser | 2 | Annex 16/I | 8/13 | 4 | 93.4 | 96.7 | 3.3 | 82.4 | 91.3 | 8.9 | 95.2 | 100.4 | 5.2 | 271 | 288.4 | 17.4 | Valid for engines with or without HPC upgrade kit 38770. | 2024-03-25
A79512 |  |  |  | Airbus S.A.S. | A320-214 | A320-214P2F | 13 | EASA STC 10071994 | PAX to Freighter conversion | 71500 | 64500 | CFM International SA | CFM56-5B4/P | 25800, 27772, 32871 | /P enhanced performance, Improved fan frame forward panels, Enhanced acoustic thrust reverser | 2 | Annex 16/I | 8/13 | 4 | 93.4 | 96.7 | 3.3 | 82.4 | 91.3 | 8.9 | 95.1 | 100.4 | 5.3 | 270.9 | 288.4 | 17.5 | Valid for engines with or without HPC upgrade kit 38770. | 2024-03-25
A79513 |  |  |  | Airbus S.A.S. | A320-214 | A320-214P2F | 2 | EASA STC 10071994 | PAX to Freighter conversion | 70000 | 64500 | CFM International SA | CFM56-5B4/P | 25800, 27772, 32871 | /P enhanced performance, Improved fan frame forward panels, Enhanced acoustic thrust reverser | 2 | Annex 16/I | 8/13 | 4 | 93.5 | 96.6 | 3.1 | 81.7 | 91.2 | 9.5 | 95.1 | 100.3 | 5.2 | 270.3 | 288.1 | 17.8 | Valid for engines with or without HPC upgrade kit 38770. | 2024-03-25
A79514 |  |  |  | Airbus S.A.S. | A320-214 | A320-214P2F | 19 | EASA STC 10071994 | PAX to Freighter conversion | 70000 | 64500 | CFM International SA | CFM56-5B4/P | 25800, 27772, 32871 | /P enhanced performance, Improved fan frame forward panels, Enhanced acoustic thrust reverser | 2 | Annex 16/I | 8/13 | 4 | 93.5 | 96.6 | 3.1 | 81.7 | 91.2 | 9.5 | 95.1 | 100.3 | 5.2 | 270.3 | 288.1 | 17.8 | Valid for engines with or without HPC upgrade kit 38770. | 2024-03-25
A79515 |  |  |  | Airbus S.A.S. | A320-214 | A320-214P2F | 1 | EASA STC 10071994 | PAX to Freighter conversion | 68000 | 64500 | CFM International SA | CFM56-5B4/P | 25800, 27772, 32871 | /P enhanced performance, Improved fan frame forward panels, Enhanced acoustic thrust reverser | 2 | Annex 16/I | 8/13 | 4 | 93.6 | 96.5 | 2.9 | 80.9 | 91 | 10.1 | 95.1 | 100.2 | 5.1 | 269.6 | 287.7 | 18.1 | Valid for engines with or without HPC upgrade kit 38770. | 2024-03-25
A79516 |  |  |  | Airbus S.A.S. | A320-214 | A320-214P2F | 5 | EASA STC 10071994 | PAX to Freighter conversion | 67000 | 64500 | CFM International SA | CFM56-5B4/P | 25800, 27772, 32871 | /P enhanced performance, Improved fan frame forward panels, Enhanced acoustic thrust reverser | 2 | Annex 16/I | 8/13 | 4 | 93.7 | 96.4 | 2.7 | 80.5 | 90.9 | 10.4 | 95.1 | 100.2 | 5.1 | 269.3 | 287.5 | 18.2 | Valid for engines with or without HPC upgrade kit 38770. | 2024-03-25
A79659 |  |  |  | Airbus S.A.S. | A320-214 | A320-214P2F | 17 | EASA STC 10071994 | PAX to Freighter conversion | 78000 | 66000 | CFM International SA | CFM56-5B4/P | 25800 | /P enhanced performance | 2 | Annex 16/I | 8/13 | 4 | 93.5 | 97 | 3.5 | 85.9 | 91.8 | 5.9 | 95.4 | 100.7 | 5.3 | 274.8 | 289.5 | 14.7 | Valid for engines with or without HPC upgrade kit (Mod 38770). Both engines without improved fan frame forward panel (Mod 27772), with or without improved thrust reverser (Mod 32871), with or without core chevron nozzle (Mod 33987). | 2024-03-25
A79660 |  |  |  | Airbus S.A.S. | A320-214 | A320-214P2F | 15 | EASA STC 10071994 | PAX to Freighter conversion | 78000 | 64500 | CFM International SA | CFM56-5B4/P | 25800 | /P enhanced performance | 2 | Annex 16/I | 8/13 | 4 | 93.5 | 97 | 3.5 | 85.9 | 91.8 | 5.9 | 95.2 | 100.7 | 5.5 | 274.6 | 289.5 | 14.9 | Valid for engines with or without HPC upgrade kit (Mod 38770). Both engines without improved fan frame forward panel (Mod 27772), with or without improved thrust reverser (Mod 32871), with or without core chevron nozzle (Mod 33987). | 2024-03-25
A79661 |  |  |  | Airbus S.A.S. | A320-214 | A320-214P2F | 12 | EASA STC 10071994 | PAX to Freighter conversion | 77000 | 66000 | CFM International SA | CFM56-5B4/P | 25800 | /P enhanced performance | 2 | Annex 16/I | 8/13 | 4 | 93.6 | 96.9 | 3.3 | 85.4 | 91.7 | 6.3 | 95.4 | 100.7 | 5.3 | 274.4 | 289.3 | 14.9 | Valid for engines with or without HPC upgrade kit (Mod 38770). Both engines without improved fan frame forward panel (Mod 27772), with or without improved thrust reverser (Mod 32871), with or without core chevron nozzle (Mod 33987). | 2024-03-25
A79662 |  |  |  | Airbus S.A.S. | A320-214 | A320-214P2F | 7 | EASA STC 10071994 | PAX to Freighter conversion | 77000 | 64500 | CFM International SA | CFM56-5B4/P | 25800 | /P enhanced performance | 2 | Annex 16/I | 8/13 | 4 | 93.6 | 96.9 | 3.3 | 85.4 | 91.7 | 6.3 | 95.2 | 100.7 | 5.5 | 274.2 | 289.3 | 15.1 | Valid for engines with or without HPC upgrade kit (Mod 38770). Both engines without improved fan frame forward panel (Mod 27772), with or without improved thrust reverser (Mod 32871), with or without core chevron nozzle (Mod 33987). | 2024-03-25
A79663 |  |  |  | Airbus S.A.S. | A320-214 | A320-214P2F | 10 | EASA STC 10071994 | PAX to Freighter conversion | 77000 | 64500 | CFM International SA | CFM56-5B4/P | 25800 | /P enhanced performance | 2 | Annex 16/I | 8/13 | 4 | 93.6 | 96.9 | 3.3 | 85.4 | 91.7 | 6.3 | 95.2 | 100.7 | 5.5 | 274.2 | 289.3 | 15.1 | Valid for engines with or without HPC upgrade kit (Mod 38770). Both engines without improved fan frame forward panel (Mod 27772), with or without improved thrust reverser (Mod 32871), with or without core chevron nozzle (Mod 33987). | 2024-03-25
A79664 |  |  |  | Airbus S.A.S. | A320-214 | A320-214P2F | 11 | EASA STC 10071994 | PAX to Freighter conversion | 75500 | 66000 | CFM International SA | CFM56-5B4/P | 25800 | /P enhanced performance | 2 | Annex 16/I | 8/13 | 4 | 93.7 | 96.9 | 3.2 | 84.7 | 91.6 | 6.9 | 95.4 | 100.6 | 5.2 | 273.8 | 289.1 | 15.3 | Valid for engines with or without HPC upgrade kit (Mod 38770). Both engines without improved fan frame forward panel (Mod 27772), with or without improved thrust reverser (Mod 32871), with or without core chevron nozzle (Mod 33987). | 2024-03-25
A79665 |  |  |  | Airbus S.A.S. | A320-214 | A320-214P2F | 3 | EASA STC 10071994 | PAX to Freighter conversion | 75500 | 64500 | CFM International SA | CFM56-5B4/P | 25800 | /P enhanced performance | 2 | Annex 16/I | 8/13 | 4 | 93.7 | 96.9 | 3.2 | 84.7 | 91.6 | 6.9 | 95.2 | 100.6 | 5.4 | 273.6 | 289.1 | 15.5 | Valid for engines with or without HPC upgrade kit (Mod 38770). Both engines without improved fan frame forward panel (Mod 27772), with or without improved thrust reverser (Mod 32871), with or without core chevron nozzle (Mod 33987). | 2024-03-25
A79666 |  |  |  | Airbus S.A.S. | A320-214 | A320-214P2F | 9 | EASA STC 10071994 | PAX to Freighter conversion | 75500 | 64500 | CFM International SA | CFM56-5B4/P | 25800 | /P enhanced performance | 2 | Annex 16/I | 8/13 | 4 | 93.7 | 96.9 | 3.2 | 84.7 | 91.6 | 6.9 | 95.2 | 100.6 | 5.4 | 273.6 | 289.1 | 15.5 | Valid for engines with or without HPC upgrade kit (Mod 38770). Both engines without improved fan frame forward panel (Mod 27772), with or without improved thrust reverser (Mod 32871), with or without core chevron nozzle (Mod 33987). | 2024-03-25
A79667 |  |  |  | Airbus S.A.S. | A320-214 | A320-214P2F | 16 | EASA STC 10071994 | PAX to Freighter conversion | 73500 | 66000 | CFM International SA | CFM56-5B4/P | 25800 | /P enhanced performance | 2 | Annex 16/I | 8/13 | 4 | 93.8 | 96.8 | 3 | 83.7 | 91.5 | 7.8 | 95.4 | 100.5 | 5.1 | 272.9 | 288.8 | 15.9 | Valid for engines with or without HPC upgrade kit (Mod 38770). Both engines without improved fan frame forward panel (Mod 27772), with or without improved thrust reverser (Mod 32871), with or without core chevron nozzle (Mod 33987). | 2024-03-25
A79668 |  |  |  | Airbus S.A.S. | A320-214 | A320-214P2F | 0 | EASA STC 10071994 | PAX to Freighter conversion | 73500 | 64500 | CFM International SA | CFM56-5B4/P | 25800 | /P enhanced performance | 2 | Annex 16/I | 8/13 | 4 | 93.8 | 96.8 | 3 | 83.7 | 91.5 | 7.8 | 95.2 | 100.5 | 5.3 | 272.7 | 288.8 | 16.1 | Valid for engines with or without HPC upgrade kit (Mod 38770). Both engines without improved fan frame forward panel (Mod 27772), with or without improved thrust reverser (Mod 32871), with or without core chevron nozzle (Mod 33987). | 2024-03-25
A79669 |  |  |  | Airbus S.A.S. | A320-214 | A320-214P2F | 8 | EASA STC 10071994 | PAX to Freighter conversion | 73500 | 64500 | CFM International SA | CFM56-5B4/P | 25800 | /P enhanced performance | 2 | Annex 16/I | 8/13 | 4 | 93.8 | 96.8 | 3 | 83.7 | 91.5 | 7.8 | 95.2 | 100.5 | 5.3 | 272.7 | 288.8 | 16.1 | Valid for engines with or without HPC upgrade kit (Mod 38770). Both engines without improved fan frame forward panel (Mod 27772), with or without improved thrust reverser (Mod 32871), with or without core chevron nozzle (Mod 33987). | 2024-03-25
A79670 |  |  |  | Airbus S.A.S. | A320-214 | A320-214P2F | 14 | EASA STC 10071994 | PAX to Freighter conversion | 73500 | 64500 | CFM International SA | CFM56-5B4/P | 25800 | /P enhanced performance | 2 | Annex 16/I | 8/13 | 4 | 93.8 | 96.8 | 3 | 83.7 | 91.5 | 7.8 | 95.2 | 100.5 | 5.3 | 272.7 | 288.8 | 16.1 | Valid for engines with or without HPC upgrade kit (Mod 38770). Both engines without improved fan frame forward panel (Mod 27772), with or without improved thrust reverser (Mod 32871), with or without core chevron nozzle (Mod 33987). | 2024-03-25
A79671 |  |  |  | Airbus S.A.S. | A320-214 | A320-214P2F | 18 | EASA STC 10071994 | PAX to Freighter conversion | 71500 | 66000 | CFM International SA | CFM56-5B4/P | 25800 | /P enhanced performance | 2 | Annex 16/I | 8/13 | 4 | 94 | 96.7 | 2.7 | 82.8 | 91.3 | 8.5 | 95.4 | 100.4 | 5 | 272.2 | 288.4 | 16.2 | Valid for engines with or without HPC upgrade kit (Mod 38770). Both engines without improved fan frame forward panel (Mod 27772), with or without improved thrust reverser (Mod 32871), with or without core chevron nozzle (Mod 33987). | 2024-03-25
A79672 |  |  |  | Airbus S.A.S. | A320-214 | A320-214P2F | 13 | EASA STC 10071994 | PAX to Freighter conversion | 71500 | 64500 | CFM International SA | CFM56-5B4/P | 25800 | /P enhanced performance | 2 | Annex 16/I | 8/13 | 4 | 94 | 96.7 | 2.7 | 82.8 | 91.3 | 8.5 | 95.2 | 100.4 | 5.2 | 272 | 288.4 | 16.4 | Valid for engines with or without HPC upgrade kit (Mod 38770). Both engines without improved fan frame forward panel (Mod 27772), with or without improved thrust reverser (Mod 32871), with or without core chevron nozzle (Mod 33987). | 2024-03-25
A79673 |  |  |  | Airbus S.A.S. | A320-214 | A320-214P2F | 2 | EASA STC 10071994 | PAX to Freighter conversion | 70000 | 64500 | CFM International SA | CFM56-5B4/P | 25800 | /P enhanced performance | 2 | Annex 16/I | 8/13 | 4 | 94.1 | 96.6 | 2.5 | 82.2 | 91.2 | 9 | 95.2 | 100.3 | 5.1 | 271.5 | 288.1 | 16.6 | Valid for engines with or without HPC upgrade kit (Mod 38770). Both engines without improved fan frame forward panel (Mod 27772), with or without improved thrust reverser (Mod 32871), with or without core chevron nozzle (Mod 33987). | 2024-03-25
A79674 |  |  |  | Airbus S.A.S. | A320-214 | A320-214P2F | 19 | EASA STC 10071994 | PAX to Freighter conversion | 70000 | 64500 | CFM International SA | CFM56-5B4/P | 25800 | /P enhanced performance | 2 | Annex 16/I | 8/13 | 4 | 94.1 | 96.6 | 2.5 | 82.2 | 91.2 | 9 | 95.2 | 100.3 | 5.1 | 271.5 | 288.1 | 16.6 | Valid for engines with or without HPC upgrade kit (Mod 38770). Both engines without improved fan frame forward panel (Mod 27772), with or without improved thrust reverser (Mod 32871), with or without core chevron nozzle (Mod 33987). | 2024-03-25
A79675 |  |  |  | Airbus S.A.S. | A320-214 | A320-214P2F | 1 | EASA STC 10071994 | PAX to Freighter conversion | 68000 | 64500 | CFM International SA | CFM56-5B4/P | 25800 | /P enhanced performance | 2 | Annex 16/I | 8/13 | 4 | 94.2 | 96.5 | 2.3 | 81.3 | 91 | 9.7 | 95.2 | 100.2 | 5 | 270.7 | 287.7 | 17 | Valid for engines with or without HPC upgrade kit (Mod 38770). Both engines without improved fan frame forward panel (Mod 27772), with or without improved thrust reverser (Mod 32871), with or without core chevron nozzle (Mod 33987). | 2024-03-25
A79676 |  |  |  | Airbus S.A.S. | A320-214 | A320-214P2F | 5 | EASA STC 10071994 | PAX to Freighter conversion | 67000 | 64500 | CFM International SA | CFM56-5B4/P | 25800 | /P enhanced performance | 2 | Annex 16/I | 8/13 | 4 | 94.3 | 96.4 | 2.1 | 80.9 | 90.9 | 10 | 95.2 | 100.2 | 5 | 270.4 | 287.5 | 17.1 | Valid for engines with or without HPC upgrade kit (Mod 38770). Both engines without improved fan frame forward panel (Mod 27772), with or without improved thrust reverser (Mod 32871), with or without core chevron nozzle (Mod 33987). | 2024-03-25
A79553 |  |  |  | Airbus S.A.S. | A320-214 | A320-214P2F | 12 | EASA STC 10071994 | PAX to Freighter conversion | 77000 | 66000 | CFM International SA | CFM56-5B4/P, CFM56-5B4/3 | 27772, with or without 32871 or 33987 or 34155 (32871 and 33987) | Engine intermix, Improved fan frame forward panels, with or without Enhanced acoustic thrust reverser or Core chevron nozzle or Basic NIP (Enhanced acoustic thrust reverser and Core chevron nozzle) | 2 | Annex 16/I | 8/13 | 4 | 93 | 96.9 | 3.9 | 84.8 | 91.7 | 6.9 | 95.2 | 100.7 | 5.5 | 273 | 289.3 | 16.3 | Valid for CFM56-5B4/P engine (/P enhanced performance Mod 25800) with or without HPC upgrade kit 38770, and CFM56-5B4/3 (TIP Mod 37147) with or without performance improvement package (PIP Mod 152138). Both engines with 27772 (Improved fan frame forward panels). One or both engines without 34155 (Basic NIP). | 2024-03-25
A79554 |  |  |  | Airbus S.A.S. | A320-214 | A320-214P2F | 10 | EASA STC 10071994 | PAX to Freighter conversion | 77000 | 64500 | CFM International SA | CFM56-5B4/P, CFM56-5B4/3 | 27772, with or without 32871 or 33987 or 34155 (32871 and 33987) | Engine intermix, Improved fan frame forward panels, with or without Enhanced acoustic thrust reverser or Core chevron nozzle or Basic NIP (Enhanced acoustic thrust reverser and Core chevron nozzle) | 2 | Annex 16/I | 8/13 | 4 | 93 | 96.9 | 3.9 | 84.8 | 91.7 | 6.9 | 95.1 | 100.7 | 5.6 | 272.9 | 289.3 | 16.4 | Valid for CFM56-5B4/P engine (/P enhanced performance Mod 25800) with or without HPC upgrade kit 38770, and CFM56-5B4/3 (TIP Mod 37147) with or without performance improvement package (PIP Mod 152138). Both engines with 27772 (Improved fan frame forward panels). One or both engines without 34155 (Basic NIP). | 2024-03-25
A79555 |  |  |  | Airbus S.A.S. | A320-214 | A320-214P2F | 7 | EASA STC 10071994 | PAX to Freighter conversion | 77000 | 64500 | CFM International SA | CFM56-5B4/P, CFM56-5B4/3 | 27772, with or without 32871 or 33987 or 34155 (32871 and 33987) | Engine intermix, Improved fan frame forward panels, with or without Enhanced acoustic thrust reverser or Core chevron nozzle or Basic NIP (Enhanced acoustic thrust reverser and Core chevron nozzle) | 2 | Annex 16/I | 8/13 | 4 | 93 | 96.9 | 3.9 | 84.8 | 91.7 | 6.9 | 95.1 | 100.7 | 5.6 | 272.9 | 289.3 | 16.4 | Valid for CFM56-5B4/P engine (/P enhanced performance Mod 25800) with or without HPC upgrade kit 38770, and CFM56-5B4/3 (TIP Mod 37147) with or without performance improvement package (PIP Mod 152138). Both engines with 27772 (Improved fan frame forward panels). One or both engines without 34155 (Basic NIP). | 2024-03-25
A79556 |  |  |  | Airbus S.A.S. | A320-214 | A320-214P2F | 11 | EASA STC 10071994 | PAX to Freighter conversion | 75500 | 66000 | CFM International SA | CFM56-5B4/P, CFM56-5B4/3 | 27772, with or without 32871 or 33987 or 34155 (32871 and 33987) | Engine intermix, Improved fan frame forward panels, with or without Enhanced acoustic thrust reverser or Core chevron nozzle or Basic NIP (Enhanced acoustic thrust reverser and Core chevron nozzle) | 2 | Annex 16/I | 8/13 | 4 | 93.1 | 96.9 | 3.8 | 84.2 | 91.6 | 7.4 | 95.2 | 100.6 | 5.4 | 272.5 | 289.1 | 16.6 | Valid for CFM56-5B4/P engine (/P enhanced performance Mod 25800) with or without HPC upgrade kit 38770, and CFM56-5B4/3 (TIP Mod 37147) with or without performance improvement package (PIP Mod 152138). Both engines with 27772 (Improved fan frame forward panels). One or both engines without 34155 (Basic NIP). | 2024-03-25
A79557 |  |  |  | Airbus S.A.S. | A320-214 | A320-214P2F | 3 | EASA STC 10071994 | PAX to Freighter conversion | 75500 | 64500 | CFM International SA | CFM56-5B4/P, CFM56-5B4/3 | 27772, with or without 32871 or 33987 or 34155 (32871 and 33987) | Engine intermix, Improved fan frame forward panels, with or without Enhanced acoustic thrust reverser or Core chevron nozzle or Basic NIP (Enhanced acoustic thrust reverser and Core chevron nozzle) | 2 | Annex 16/I | 8/13 | 4 | 93.1 | 96.9 | 3.8 | 84.2 | 91.6 | 7.4 | 95.1 | 100.6 | 5.5 | 272.4 | 289.1 | 16.7 | Valid for CFM56-5B4/P engine (/P enhanced performance Mod 25800) with or without HPC upgrade kit 38770, and CFM56-5B4/3 (TIP Mod 37147) with or without performance improvement package (PIP Mod 152138). Both engines with 27772 (Improved fan frame forward panels). One or both engines without 34155 (Basic NIP). | 2024-03-25
A79558 |  |  |  | Airbus S.A.S. | A320-214 | A320-214P2F | 9 | EASA STC 10071994 | PAX to Freighter conversion | 75500 | 64500 | CFM International SA | CFM56-5B4/P, CFM56-5B4/3 | 27772, with or without 32871 or 33987 or 34155 (32871 and 33987) | Engine intermix, Improved fan frame forward panels, with or without Enhanced acoustic thrust reverser or Core chevron nozzle or Basic NIP (Enhanced acoustic thrust reverser and Core chevron nozzle) | 2 | Annex 16/I | 8/13 | 4 | 93.1 | 96.9 | 3.8 | 84.2 | 91.6 | 7.4 | 95.1 | 100.6 | 5.5 | 272.4 | 289.1 | 16.7 | Valid for CFM56-5B4/P engine (/P enhanced performance Mod 25800) with or without HPC upgrade kit 38770, and CFM56-5B4/3 (TIP Mod 37147) with or without performance improvement package (PIP Mod 152138). Both engines with 27772 (Improved fan frame forward panels). One or both engines without 34155 (Basic NIP). | 2024-03-25
A79559 |  |  |  | Airbus S.A.S. | A320-214 | A320-214P2F | 16 | EASA STC 10071994 | PAX to Freighter conversion | 73500 | 66000 | CFM International SA | CFM56-5B4/P, CFM56-5B4/3 | 27772, with or without 32871 or 33987 or 34155 (32871 and 33987) | Engine intermix, Improved fan frame forward panels, with or without Enhanced acoustic thrust reverser or Core chevron nozzle or Basic NIP (Enhanced acoustic thrust reverser and Core chevron nozzle) | 2 | Annex 16/I | 8/13 | 4 | 93.2 | 96.8 | 3.6 | 83.3 | 91.5 | 8.2 | 95.2 | 100.5 | 5.3 | 271.7 | 288.8 | 17.1 | Valid for CFM56-5B4/P engine (/P enhanced performance Mod 25800) with or without HPC upgrade kit 38770, and CFM56-5B4/3 (TIP Mod 37147) with or without performance improvement package (PIP Mod 152138). Both engines with 27772 (Improved fan frame forward panels). One or both engines without 34155 (Basic NIP). | 2024-03-25
A79560 |  |  |  | Airbus S.A.S. | A320-214 | A320-214P2F | 0 | EASA STC 10071994 | PAX to Freighter conversion | 73500 | 64500 | CFM International SA | CFM56-5B4/P, CFM56-5B4/3 | 27772, with or without 32871 or 33987 or 34155 (32871 and 33987) | Engine intermix, Improved fan frame forward panels, with or without Enhanced acoustic thrust reverser or Core chevron nozzle or Basic NIP (Enhanced acoustic thrust reverser and Core chevron nozzle) | 2 | Annex 16/I | 8/13 | 4 | 93.2 | 96.8 | 3.6 | 83.3 | 91.5 | 8.2 | 95.1 | 100.5 | 5.4 | 271.6 | 288.8 | 17.2 | Valid for CFM56-5B4/P engine (/P enhanced performance Mod 25800) with or without HPC upgrade kit 38770, and CFM56-5B4/3 (TIP Mod 37147) with or without performance improvement package (PIP Mod 152138). Both engines with 27772 (Improved fan frame forward panels). One or both engines without 34155 (Basic NIP). | 2024-03-25
A79561 |  |  |  | Airbus S.A.S. | A320-214 | A320-214P2F | 8 | EASA STC 10071994 | PAX to Freighter conversion | 73500 | 64500 | CFM International SA | CFM56-5B4/P, CFM56-5B4/3 | 27772, with or without 32871 or 33987 or 34155 (32871 and 33987) | Engine intermix, Improved fan frame forward panels, with or without Enhanced acoustic thrust reverser or Core chevron nozzle or Basic NIP (Enhanced acoustic thrust reverser and Core chevron nozzle) | 2 | Annex 16/I | 8/13 | 4 | 93.2 | 96.8 | 3.6 | 83.3 | 91.5 | 8.2 | 95.1 | 100.5 | 5.4 | 271.6 | 288.8 | 17.2 | Valid for CFM56-5B4/P engine (/P enhanced performance Mod 25800) with or without HPC upgrade kit 38770, and CFM56-5B4/3 (TIP Mod 37147) with or without performance improvement package (PIP Mod 152138). Both engines with 27772 (Improved fan frame forward panels). One or both engines without 34155 (Basic NIP). | 2024-03-25
A79562 |  |  |  | Airbus S.A.S. | A320-214 | A320-214P2F | 14 | EASA STC 10071994 | PAX to Freighter conversion | 73500 | 64500 | CFM International SA | CFM56-5B4/P, CFM56-5B4/3 | 27772, with or without 32871 or 33987 or 34155 (32871 and 33987) | Engine intermix, Improved fan frame forward panels, with or without Enhanced acoustic thrust reverser or Core chevron nozzle or Basic NIP (Enhanced acoustic thrust reverser and Core chevron nozzle) | 2 | Annex 16/I | 8/13 | 4 | 93.2 | 96.8 | 3.6 | 83.3 | 91.5 | 8.2 | 95.1 | 100.5 | 5.4 | 271.6 | 288.8 | 17.2 | Valid for CFM56-5B4/P engine (/P enhanced performance Mod 25800) with or without HPC upgrade kit 38770, and CFM56-5B4/3 (TIP Mod 37147) with or without performance improvement package (PIP Mod 152138). Both engines with 27772 (Improved fan frame forward panels). One or both engines without 34155 (Basic NIP). | 2024-03-25
A79563 |  |  |  | Airbus S.A.S. | A320-214 | A320-214P2F | 18 | EASA STC 10071994 | PAX to Freighter conversion | 71500 | 66000 | CFM International SA | CFM56-5B4/P, CFM56-5B4/3 | 27772, with or without 32871 or 33987 or 34155 (32871 and 33987) | Engine intermix, Improved fan frame forward panels, with or without Enhanced acoustic thrust reverser or Core chevron nozzle or Basic NIP (Enhanced acoustic thrust reverser and Core chevron nozzle) | 2 | Annex 16/I | 8/13 | 4 | 93.4 | 96.7 | 3.3 | 82.4 | 91.3 | 8.9 | 95.2 | 100.4 | 5.2 | 271 | 288.4 | 17.4 | Valid for CFM56-5B4/P engine (/P enhanced performance Mod 25800) with or without HPC upgrade kit 38770, and CFM56-5B4/3 (TIP Mod 37147) with or without performance improvement package (PIP Mod 152138). Both engines with 27772 (Improved fan frame forward panels). One or both engines without 34155 (Basic NIP). | 2024-03-25
A79564 |  |  |  | Airbus S.A.S. | A320-214 | A320-214P2F | 13 | EASA STC 10071994 | PAX to Freighter conversion | 71500 | 64500 | CFM International SA | CFM56-5B4/P, CFM56-5B4/3 | 27772, with or without 32871 or 33987 or 34155 (32871 and 33987) | Engine intermix, Improved fan frame forward panels, with or without Enhanced acoustic thrust reverser or Core chevron nozzle or Basic NIP (Enhanced acoustic thrust reverser and Core chevron nozzle) | 2 | Annex 16/I | 8/13 | 4 | 93.4 | 96.7 | 3.3 | 82.4 | 91.3 | 8.9 | 95.1 | 100.4 | 5.3 | 270.9 | 288.4 | 17.5 | Valid for CFM56-5B4/P engine (/P enhanced performance Mod 25800) with or without HPC upgrade kit 38770, and CFM56-5B4/3 (TIP Mod 37147) with or without performance improvement package (PIP Mod 152138). Both engines with 27772 (Improved fan frame forward panels). One or both engines without 34155 (Basic NIP). | 2024-03-25
A79565 |  |  |  | Airbus S.A.S. | A320-214 | A320-214P2F | 19 | EASA STC 10071994 | PAX to Freighter conversion | 70000 | 64500 | CFM International SA | CFM56-5B4/P, CFM56-5B4/3 | 27772, with or without 32871 or 33987 or 34155 (32871 and 33987) | Engine intermix, Improved fan frame forward panels, with or without Enhanced acoustic thrust reverser or Core chevron nozzle or Basic NIP (Enhanced acoustic thrust reverser and Core chevron nozzle) | 2 | Annex 16/I | 8/13 | 4 | 93.5 | 96.6 | 3.1 | 81.7 | 91.2 | 9.5 | 95.1 | 100.3 | 5.2 | 270.3 | 288.1 | 17.8 | Valid for CFM56-5B4/P engine (/P enhanced performance Mod 25800) with or without HPC upgrade kit 38770, and CFM56-5B4/3 (TIP Mod 37147) with or without performance improvement package (PIP Mod 152138). Both engines with 27772 (Improved fan frame forward panels). One or both engines without 34155 (Basic NIP). | 2024-03-25
A79566 |  |  |  | Airbus S.A.S. | A320-214 | A320-214P2F | 2 | EASA STC 10071994 | PAX to Freighter conversion | 70000 | 64500 | CFM International SA | CFM56-5B4/P, CFM56-5B4/3 | 27772, with or without 32871 or 33987 or 34155 (32871 and 33987) | Engine intermix, Improved fan frame forward panels, with or without Enhanced acoustic thrust reverser or Core chevron nozzle or Basic NIP (Enhanced acoustic thrust reverser and Core chevron nozzle) | 2 | Annex 16/I | 8/13 | 4 | 93.5 | 96.6 | 3.1 | 81.7 | 91.2 | 9.5 | 95.1 | 100.3 | 5.2 | 270.3 | 288.1 | 17.8 | Valid for CFM56-5B4/P engine (/P enhanced performance Mod 25800) with or without HPC upgrade kit 38770, and CFM56-5B4/3 (TIP Mod 37147) with or without performance improvement package (PIP Mod 152138). Both engines with 27772 (Improved fan frame forward panels). One or both engines without 34155 (Basic NIP). | 2024-03-25
A79567 |  |  |  | Airbus S.A.S. | A320-214 | A320-214P2F | 1 | EASA STC 10071994 | PAX to Freighter conversion | 68000 | 64500 | CFM International SA | CFM56-5B4/P, CFM56-5B4/3 | 27772, with or without 32871 or 33987 or 34155 (32871 and 33987) | Engine intermix, Improved fan frame forward panels, with or without Enhanced acoustic thrust reverser or Core chevron nozzle or Basic NIP (Enhanced acoustic thrust reverser and Core chevron nozzle) | 2 | Annex 16/I | 8/13 | 4 | 93.6 | 96.5 | 2.9 | 80.9 | 91 | 10.1 | 95.1 | 100.2 | 5.1 | 269.6 | 287.7 | 18.1 | Valid for CFM56-5B4/P engine (/P enhanced performance Mod 25800) with or without HPC upgrade kit 38770, and CFM56-5B4/3 (TIP Mod 37147) with or without performance improvement package (PIP Mod 152138). Both engines with 27772 (Improved fan frame forward panels). One or both engines without 34155 (Basic NIP). | 2024-03-25
A79568 |  |  |  | Airbus S.A.S. | A320-214 | A320-214P2F | 5 | EASA STC 10071994 | PAX to Freighter conversion | 67000 | 64500 | CFM International SA | CFM56-5B4/P, CFM56-5B4/3 | 27772, with or without 32871 or 33987 or 34155 (32871 and 33987) | Engine intermix, Improved fan frame forward panels, with or without Enhanced acoustic thrust reverser or Core chevron nozzle or Basic NIP (Enhanced acoustic thrust reverser and Core chevron nozzle) | 2 | Annex 16/I | 8/13 | 4 | 93.7 | 96.4 | 2.7 | 80.5 | 90.9 | 10.4 | 95.1 | 100.2 | 5.1 | 269.3 | 287.5 | 18.2 | Valid for CFM56-5B4/P engine (/P enhanced performance Mod 25800) with or without HPC upgrade kit 38770, and CFM56-5B4/3 (TIP Mod 37147) with or without performance improvement package (PIP Mod 152138). Both engines with 27772 (Improved fan frame forward panels). One or both engines without 34155 (Basic NIP). | 2024-03-25
A79641 |  |  |  | Airbus S.A.S. | A320-214 | A320-214P2F | 17 | EASA STC 10071994 | PAX to Freighter conversion | 78000 | 66000 | CFM International SA | CFM56-5B4 | 24251 | SAC combustor | 2 | Annex 16/I | 8/13 | 4 | 92.5 | 97 | 4.5 | 85.9 | 91.8 | 5.9 | 94.4 | 100.7 | 6.3 | 272.8 | 289.5 | 16.7 |  | 2024-03-25
A79642 |  |  |  | Airbus S.A.S. | A320-214 | A320-214P2F | 15 | EASA STC 10071994 | PAX to Freighter conversion | 78000 | 64500 | CFM International SA | CFM56-5B4 | 24251 | SAC combustor | 2 | Annex 16/I | 8/13 | 4 | 92.5 | 97 | 4.5 | 85.9 | 91.8 | 5.9 | 94.3 | 100.7 | 6.4 | 272.7 | 289.5 | 16.8 |  | 2024-03-25
A79643 |  |  |  | Airbus S.A.S. | A320-214 | A320-214P2F | 12 | EASA STC 10071994 | PAX to Freighter conversion | 77000 | 66000 | CFM International SA | CFM56-5B4 | 24251 | SAC combustor | 2 | Annex 16/I | 8/13 | 4 | 92.5 | 96.9 | 4.4 | 85.3 | 91.7 | 6.4 | 94.4 | 100.7 | 6.3 | 272.2 | 289.3 | 17.1 |  | 2024-03-25
A79644 |  |  |  | Airbus S.A.S. | A320-214 | A320-214P2F | 7 | EASA STC 10071994 | PAX to Freighter conversion | 77000 | 64500 | CFM International SA | CFM56-5B4 | 24251 | SAC combustor | 2 | Annex 16/I | 8/13 | 4 | 92.5 | 96.9 | 4.4 | 85.3 | 91.7 | 6.4 | 94.3 | 100.7 | 6.4 | 272.1 | 289.3 | 17.2 |  | 2024-03-25
A79645 |  |  |  | Airbus S.A.S. | A320-214 | A320-214P2F | 10 | EASA STC 10071994 | PAX to Freighter conversion | 77000 | 64500 | CFM International SA | CFM56-5B4 | 24251 | SAC combustor | 2 | Annex 16/I | 8/13 | 4 | 92.5 | 96.9 | 4.4 | 85.3 | 91.7 | 6.4 | 94.3 | 100.7 | 6.4 | 272.1 | 289.3 | 17.2 |  | 2024-03-25
A79646 |  |  |  | Airbus S.A.S. | A320-214 | A320-214P2F | 11 | EASA STC 10071994 | PAX to Freighter conversion | 75500 | 66000 | CFM International SA | CFM56-5B4 | 24251 | SAC combustor | 2 | Annex 16/I | 8/13 | 4 | 92.6 | 96.9 | 4.3 | 84.6 | 91.6 | 7 | 94.4 | 100.6 | 6.2 | 271.6 | 289.1 | 17.5 |  | 2024-03-25
A79647 |  |  |  | Airbus S.A.S. | A320-214 | A320-214P2F | 3 | EASA STC 10071994 | PAX to Freighter conversion | 75500 | 64500 | CFM International SA | CFM56-5B4 | 24251 | SAC combustor | 2 | Annex 16/I | 8/13 | 4 | 92.6 | 96.9 | 4.3 | 84.6 | 91.6 | 7 | 94.3 | 100.6 | 6.3 | 271.5 | 289.1 | 17.6 |  | 2024-03-25
A79648 |  |  |  | Airbus S.A.S. | A320-214 | A320-214P2F | 9 | EASA STC 10071994 | PAX to Freighter conversion | 75500 | 64500 | CFM International SA | CFM56-5B4 | 24251 | SAC combustor | 2 | Annex 16/I | 8/13 | 4 | 92.6 | 96.9 | 4.3 | 84.6 | 91.6 | 7 | 94.3 | 100.6 | 6.3 | 271.5 | 289.1 | 17.6 |  | 2024-03-25
A79649 |  |  |  | Airbus S.A.S. | A320-214 | A320-214P2F | 16 | EASA STC 10071994 | PAX to Freighter conversion | 73500 | 66000 | CFM International SA | CFM56-5B4 | 24251 | SAC combustor | 2 | Annex 16/I | 8/13 | 4 | 92.7 | 96.8 | 4.1 | 83.7 | 91.5 | 7.8 | 94.4 | 100.5 | 6.1 | 270.8 | 288.8 | 18 |  | 2024-03-25
A79650 |  |  |  | Airbus S.A.S. | A320-214 | A320-214P2F | 0 | EASA STC 10071994 | PAX to Freighter conversion | 73500 | 64500 | CFM International SA | CFM56-5B4 | 24251 | SAC combustor | 2 | Annex 16/I | 8/13 | 4 | 92.7 | 96.8 | 4.1 | 83.7 | 91.5 | 7.8 | 94.3 | 100.5 | 6.2 | 270.7 | 288.8 | 18.1 |  | 2024-03-25
A79651 |  |  |  | Airbus S.A.S. | A320-214 | A320-214P2F | 8 | EASA STC 10071994 | PAX to Freighter conversion | 73500 | 64500 | CFM International SA | CFM56-5B4 | 24251 | SAC combustor | 2 | Annex 16/I | 8/13 | 4 | 92.7 | 96.8 | 4.1 | 83.7 | 91.5 | 7.8 | 94.3 | 100.5 | 6.2 | 270.7 | 288.8 | 18.1 |  | 2024-03-25
A79652 |  |  |  | Airbus S.A.S. | A320-214 | A320-214P2F | 14 | EASA STC 10071994 | PAX to Freighter conversion | 73500 | 64500 | CFM International SA | CFM56-5B4 | 24251 | SAC combustor | 2 | Annex 16/I | 8/13 | 4 | 92.7 | 96.8 | 4.1 | 83.7 | 91.5 | 7.8 | 94.3 | 100.5 | 6.2 | 270.7 | 288.8 | 18.1 |  | 2024-03-25
A79653 |  |  |  | Airbus S.A.S. | A320-214 | A320-214P2F | 18 | EASA STC 10071994 | PAX to Freighter conversion | 71500 | 66000 | CFM International SA | CFM56-5B4 | 24251 | SAC combustor | 2 | Annex 16/I | 8/13 | 4 | 92.9 | 96.7 | 3.8 | 82.9 | 91.3 | 8.4 | 94.4 | 100.4 | 6 | 270.2 | 288.4 | 18.2 |  | 2024-03-25
A79654 |  |  |  | Airbus S.A.S. | A320-214 | A320-214P2F | 13 | EASA STC 10071994 | PAX to Freighter conversion | 71500 | 64500 | CFM International SA | CFM56-5B4 | 24251 | SAC combustor | 2 | Annex 16/I | 8/13 | 4 | 92.9 | 96.7 | 3.8 | 82.9 | 91.3 | 8.4 | 94.3 | 100.4 | 6.1 | 270.1 | 288.4 | 18.3 |  | 2024-03-25
A79655 |  |  |  | Airbus S.A.S. | A320-214 | A320-214P2F | 2 | EASA STC 10071994 | PAX to Freighter conversion | 70000 | 64500 | CFM International SA | CFM56-5B4 | 24251 | SAC combustor | 2 | Annex 16/I | 8/13 | 4 | 93 | 96.6 | 3.6 | 82.2 | 91.2 | 9 | 94.3 | 100.3 | 6 | 269.5 | 288.1 | 18.6 |  | 2024-03-25
A79656 |  |  |  | Airbus S.A.S. | A320-214 | A320-214P2F | 19 | EASA STC 10071994 | PAX to Freighter conversion | 70000 | 64500 | CFM International SA | CFM56-5B4 | 24251 | SAC combustor | 2 | Annex 16/I | 8/13 | 4 | 93 | 96.6 | 3.6 | 82.2 | 91.2 | 9 | 94.3 | 100.3 | 6 | 269.5 | 288.1 | 18.6 |  | 2024-03-25
A79657 |  |  |  | Airbus S.A.S. | A320-214 | A320-214P2F | 1 | EASA STC 10071994 | PAX to Freighter conversion | 68000 | 64500 | CFM International SA | CFM56-5B4 | 24251 | SAC combustor | 2 | Annex 16/I | 8/13 | 4 | 93.1 | 96.5 | 3.4 | 81.4 | 91 | 9.6 | 94.3 | 100.2 | 5.9 | 268.8 | 287.7 | 18.9 |  | 2024-03-25
A79658 |  |  |  | Airbus S.A.S. | A320-214 | A320-214P2F | 5 | EASA STC 10071994 | PAX to Freighter conversion | 67000 | 64500 | CFM International SA | CFM56-5B4 | 24251 | SAC combustor | 2 | Annex 16/I | 8/13 | 4 | 93.2 | 96.4 | 3.2 | 81 | 90.9 | 9.9 | 94.3 | 100.2 | 5.9 | 268.5 | 287.5 | 19 |  | 2024-03-25
A71161 | EASA.A.064.3 | 38 | 2024-11-27 | Airbus S.A.S. | A320-214 |  | 15 | 160500 or 160080 | Sharklets | 78000 | 64500 | CFM International SA | CFM56-5B4/P | 25800, 27772, 34155 (32871, 33987) | /P enhanced performance, Improved fan frame forward panels, Basic NIP (Enhanced acoustic thrust reverser, Core chevron nozzle) | 2 | Annex 16/I | 6/10 | 4 | 92.8 | 97 | 4.2 | 85.2 | 91.8 | 6.6 | 95.1 | 100.7 | 5.6 | 273.1 | 289.5 | 16.4 | Valid for engines with or without HPC upgrade kit 38770. | 2015-10-26 | 2024-11-25 | Added Mod. number 160500 to airframe modifications (24/05/2022: Engine manufacturer revised)
A71162 | EASA.A.064.3 | 38 | 2024-11-27 | Airbus S.A.S. | A320-214 |  | 12 | 160500 or 160080 | Sharklets | 77000 | 66000 | CFM International SA | CFM56-5B4/P | 25800, 27772, 34155 (32871, 33987) | /P enhanced performance, Improved fan frame forward panels, Basic NIP (Enhanced acoustic thrust reverser, Core chevron nozzle) | 2 | Annex 16/I | 6/10 | 4 | 92.9 | 96.9 | 4 | 84.8 | 91.7 | 6.9 | 95.2 | 100.7 | 5.5 | 272.9 | 289.3 | 16.4 | Valid for engines with or without HPC upgrade kit 38770. | 2015-10-26 | 2024-11-25 | Added Mod. number 160500 to airframe modifications (24/05/2022: Engine manufacturer revised)
A71164 | EASA.A.064.3 | 38 | 2024-11-27 | Airbus S.A.S. | A320-214 |  | 10 | 160500 or 160080 | Sharklets | 77000 | 64500 | CFM International SA | CFM56-5B4/P | 25800, 27772, 34155 (32871, 33987) | /P enhanced performance, Improved fan frame forward panels, Basic NIP (Enhanced acoustic thrust reverser, Core chevron nozzle) | 2 | Annex 16/I | 6/10 | 4 | 92.9 | 96.9 | 4 | 84.8 | 91.7 | 6.9 | 95.1 | 100.7 | 5.6 | 272.8 | 289.3 | 16.5 | Valid for engines with or without HPC upgrade kit 38770. | 2015-10-26 | 2024-11-25 | Added Mod. number 160500 to airframe modifications (24/05/2022: Engine manufacturer revised)
A71165 | EASA.A.064.3 | 38 | 2024-11-27 | Airbus S.A.S. | A320-214 |  | 11 | 160500 or 160080 | Sharklets | 75500 | 66000 | CFM International SA | CFM56-5B4/P | 25800, 27772, 34155 (32871, 33987) | /P enhanced performance, Improved fan frame forward panels, Basic NIP (Enhanced acoustic thrust reverser, Core chevron nozzle) | 2 | Annex 16/I | 6/10 | 4 | 93 | 96.9 | 3.9 | 84.2 | 91.6 | 7.4 | 95.2 | 100.6 | 5.4 | 272.4 | 289.1 | 16.7 | Valid for engines with or without HPC upgrade kit 38770. | 2015-10-26 | 2024-11-25 | Added Mod. number 160500 to airframe modifications (24/05/2022: Engine manufacturer revised)
A71167 | EASA.A.064.3 | 38 | 2024-11-27 | Airbus S.A.S. | A320-214 |  | 9 | 160500 or 160080 | Sharklets | 75500 | 64500 | CFM International SA | CFM56-5B4/P | 25800, 27772, 34155 (32871, 33987) | /P enhanced performance, Improved fan frame forward panels, Basic NIP (Enhanced acoustic thrust reverser, Core chevron nozzle) | 2 | Annex 16/I | 6/10 | 4 | 93 | 96.9 | 3.9 | 84.2 | 91.6 | 7.4 | 95.1 | 100.6 | 5.5 | 272.3 | 289.1 | 16.8 | Valid for engines with or without HPC upgrade kit 38770. | 2015-10-26 | 2024-11-25 | Added Mod. number 160500 to airframe modifications (24/05/2022: Engine manufacturer revised)
A71168 | EASA.A.064.3 | 38 | 2024-11-27 | Airbus S.A.S. | A320-214 |  | 16 | 160500 or 160080 | Sharklets | 73500 | 66000 | CFM International SA | CFM56-5B4/P | 25800, 27772, 34155 (32871, 33987) | /P enhanced performance, Improved fan frame forward panels, Basic NIP (Enhanced acoustic thrust reverser, Core chevron nozzle) | 2 | Annex 16/I | 6/10 | 4 | 93.1 | 96.8 | 3.7 | 83.3 | 91.5 | 8.2 | 95.2 | 100.5 | 5.3 | 271.6 | 288.8 | 17.2 | Valid for engines with or without HPC upgrade kit 38770. | 2015-10-26 | 2024-11-25 | Added Mod. number 160500 to airframe modifications (24/05/2022: Engine manufacturer revised)
A71170 | EASA.A.064.3 | 38 | 2024-11-27 | Airbus S.A.S. | A320-214 |  | 8 | 160500 or 160080 | Sharklets | 73500 | 64500 | CFM International SA | CFM56-5B4/P | 25800, 27772, 34155 (32871, 33987) | /P enhanced performance, Improved fan frame forward panels, Basic NIP (Enhanced acoustic thrust reverser, Core chevron nozzle) | 2 | Annex 16/I | 6/10 | 4 | 93.1 | 96.8 | 3.7 | 83.3 | 91.5 | 8.2 | 95.1 | 100.5 | 5.4 | 271.5 | 288.8 | 17.3 | Valid for engines with or without HPC upgrade kit 38770. | 2015-10-26 | 2024-11-25 | Added Mod. number 160500 to airframe modifications (24/05/2022: Engine manufacturer revised)
A71171 | EASA.A.064.3 | 38 | 2024-11-27 | Airbus S.A.S. | A320-214 |  | 14 | 160500 or 160080 | Sharklets | 73500 | 64500 | CFM International SA | CFM56-5B4/P | 25800, 27772, 34155 (32871, 33987) | /P enhanced performance, Improved fan frame forward panels, Basic NIP (Enhanced acoustic thrust reverser, Core chevron nozzle) | 2 | Annex 16/I | 6/10 | 4 | 93.1 | 96.8 | 3.7 | 83.3 | 91.5 | 8.2 | 95.1 | 100.5 | 5.4 | 271.5 | 288.8 | 17.3 | Valid for engines with or without HPC upgrade kit 38770. | 2015-10-26 | 2024-11-25 | Added Mod. number 160500 to airframe modifications (24/05/2022: Engine manufacturer revised)
A71172 | EASA.A.064.3 | 38 | 2024-11-27 | Airbus S.A.S. | A320-214 |  | 18 | 160500 or 160080 | Sharklets | 71500 | 66000 | CFM International SA | CFM56-5B4/P | 25800, 27772, 34155 (32871, 33987) | /P enhanced performance, Improved fan frame forward panels, Basic NIP (Enhanced acoustic thrust reverser, Core chevron nozzle) | 2 | Annex 16/I | 6/10 | 4 | 93.3 | 96.7 | 3.4 | 82.4 | 91.3 | 8.9 | 95.2 | 100.4 | 5.2 | 270.9 | 288.4 | 17.5 | Valid for engines with or without HPC upgrade kit 38770. | 2015-10-26 | 2024-11-25 | Added Mod. number 160500 to airframe modifications (24/05/2022: Engine manufacturer revised)
A71173 | EASA.A.064.3 | 38 | 2024-11-27 | Airbus S.A.S. | A320-214 |  | 13 | 160500 or 160080 | Sharklets | 71500 | 64500 | CFM International SA | CFM56-5B4/P | 25800, 27772, 34155 (32871, 33987) | /P enhanced performance, Improved fan frame forward panels, Basic NIP (Enhanced acoustic thrust reverser, Core chevron nozzle) | 2 | Annex 16/I | 6/10 | 4 | 93.3 | 96.7 | 3.4 | 82.4 | 91.3 | 8.9 | 95.1 | 100.4 | 5.3 | 270.8 | 288.4 | 17.6 | Valid for engines with or without HPC upgrade kit 38770. | 2015-10-26 | 2024-11-25 | Added Mod. number 160500 to airframe modifications (24/05/2022: Engine manufacturer revised)
A71175 | EASA.A.064.3 | 38 | 2024-11-27 | Airbus S.A.S. | A320-214 |  | 19 | 160500 or 160080 | Sharklets | 70000 | 64500 | CFM International SA | CFM56-5B4/P | 25800, 27772, 34155 (32871, 33987) | /P enhanced performance, Improved fan frame forward panels, Basic NIP (Enhanced acoustic thrust reverser, Core chevron nozzle) | 2 | Annex 16/I | 6/10 | 4 | 93.4 | 96.6 | 3.2 | 81.8 | 91.2 | 9.4 | 95.1 | 100.3 | 5.2 | 270.3 | 288.1 | 17.8 | Valid for engines with or without HPC upgrade kit 38770. | 2015-10-26 | 2024-11-25 | Added Mod. number 160500 to airframe modifications (24/05/2022: Engine manufacturer revised)
A71144 | EASA.A.064.3 | 38 | 2024-11-27 | Airbus S.A.S. | A320-214 |  | 12 | 160500 or 160080 | Sharklets | 77000 | 66000 | CFM International SA | CFM56-5B4/P | 25800, 27772, 33987 | /P enhanced performance, Improved fan frame forward panels, Core chevron nozzle | 2 | Annex 16/I | 6/10 | 4 | 92.9 | 96.9 | 4 | 84.8 | 91.7 | 6.9 | 95.2 | 100.7 | 5.5 | 272.9 | 289.3 | 16.4 | Valid for engines with or without HPC upgrade kit 38770. | 2015-10-26 | 2024-11-25 | Added Mod. number 160500 to airframe modifications (24/05/2022: Engine manufacturer revised)
A71145 | EASA.A.064.3 | 38 | 2024-11-27 | Airbus S.A.S. | A320-214 |  | 7 | 160500 or 160080 | Sharklets | 77000 | 64500 | CFM International SA | CFM56-5B4/P | 25800, 27772, 33987 | /P enhanced performance, Improved fan frame forward panels, Core chevron nozzle | 2 | Annex 16/I | 6/10 | 4 | 92.9 | 96.9 | 4 | 84.8 | 91.7 | 6.9 | 95.1 | 100.7 | 5.6 | 272.8 | 289.3 | 16.5 | Valid for engines with or without HPC upgrade kit 38770. | 2015-10-26 | 2024-11-25 | Added Mod. number 160500 to airframe modifications (24/05/2022: Engine manufacturer revised)
A71146 | EASA.A.064.3 | 38 | 2024-11-27 | Airbus S.A.S. | A320-214 |  | 10 | 160500 or 160080 | Sharklets | 77000 | 64500 | CFM International SA | CFM56-5B4/P | 25800, 27772, 33987 | /P enhanced performance, Improved fan frame forward panels, Core chevron nozzle | 2 | Annex 16/I | 6/10 | 4 | 92.9 | 96.9 | 4 | 84.8 | 91.7 | 6.9 | 95.1 | 100.7 | 5.6 | 272.8 | 289.3 | 16.5 | Valid for engines with or without HPC upgrade kit 38770. | 2015-10-26 | 2024-11-25 | Added Mod. number 160500 to airframe modifications (24/05/2022: Engine manufacturer revised)
A71147 | EASA.A.064.3 | 38 | 2024-11-27 | Airbus S.A.S. | A320-214 |  | 11 | 160500 or 160080 | Sharklets | 75500 | 66000 | CFM International SA | CFM56-5B4/P | 25800, 27772, 33987 | /P enhanced performance, Improved fan frame forward panels, Core chevron nozzle | 2 | Annex 16/I | 6/10 | 4 | 93 | 96.9 | 3.9 | 84.2 | 91.6 | 7.4 | 95.2 | 100.6 | 5.4 | 272.4 | 289.1 | 16.7 | Valid for engines with or without HPC upgrade kit 38770. | 2015-10-26 | 2024-11-25 | Added Mod. number 160500 to airframe modifications (24/05/2022: Engine manufacturer revised)
A71149 | EASA.A.064.3 | 38 | 2024-11-27 | Airbus S.A.S. | A320-214 |  | 9 | 160500 or 160080 | Sharklets | 75500 | 64500 | CFM International SA | CFM56-5B4/P | 25800, 27772, 33987 | /P enhanced performance, Improved fan frame forward panels, Core chevron nozzle | 2 | Annex 16/I | 6/10 | 4 | 93 | 96.9 | 3.9 | 84.2 | 91.6 | 7.4 | 95.1 | 100.6 | 5.5 | 272.3 | 289.1 | 16.8 | Valid for engines with or without HPC upgrade kit 38770. | 2015-10-26 | 2024-11-25 | Added Mod. number 160500 to airframe modifications (24/05/2022: Engine manufacturer revised)
A71150 | EASA.A.064.3 | 38 | 2024-11-27 | Airbus S.A.S. | A320-214 |  | 16 | 160500 or 160080 | Sharklets | 73500 | 66000 | CFM International SA | CFM56-5B4/P | 25800, 27772, 33987 | /P enhanced performance, Improved fan frame forward panels, Core chevron nozzle | 2 | Annex 16/I | 6/10 | 4 | 93.1 | 96.8 | 3.7 | 83.3 | 91.5 | 8.2 | 95.2 | 100.5 | 5.3 | 271.6 | 288.8 | 17.2 | Valid for engines with or without HPC upgrade kit 38770. | 2015-10-26 | 2024-11-25 | Added Mod. number 160500 to airframe modifications (24/05/2022: Engine manufacturer revised)
A71152 | EASA.A.064.3 | 38 | 2024-11-27 | Airbus S.A.S. | A320-214 |  | 8 | 160500 or 160080 | Sharklets | 73500 | 64500 | CFM International SA | CFM56-5B4/P | 25800, 27772, 33987 | /P enhanced performance, Improved fan frame forward panels, Core chevron nozzle | 2 | Annex 16/I | 6/10 | 4 | 93.1 | 96.8 | 3.7 | 83.3 | 91.5 | 8.2 | 95.1 | 100.5 | 5.4 | 271.5 | 288.8 | 17.3 | Valid for engines with or without HPC upgrade kit 38770. | 2015-10-26 | 2024-11-25 | Added Mod. number 160500 to airframe modifications (24/05/2022: Engine manufacturer revised)
A71153 | EASA.A.064.3 | 38 | 2024-11-27 | Airbus S.A.S. | A320-214 |  | 14 | 160500 or 160080 | Sharklets | 73500 | 64500 | CFM International SA | CFM56-5B4/P | 25800, 27772, 33987 | /P enhanced performance, Improved fan frame forward panels, Core chevron nozzle | 2 | Annex 16/I | 6/10 | 4 | 93.1 | 96.8 | 3.7 | 83.3 | 91.5 | 8.2 | 95.1 | 100.5 | 5.4 | 271.5 | 288.8 | 17.3 | Valid for engines with or without HPC upgrade kit 38770. | 2015-10-26 | 2024-11-25 | Added Mod. number 160500 to airframe modifications (24/05/2022: Engine manufacturer revised)
A71154 | EASA.A.064.3 | 38 | 2024-11-27 | Airbus S.A.S. | A320-214 |  | 18 | 160500 or 160080 | Sharklets | 71500 | 66000 | CFM International SA | CFM56-5B4/P | 25800, 27772, 33987 | /P enhanced performance, Improved fan frame forward panels, Core chevron nozzle | 2 | Annex 16/I | 6/10 | 4 | 93.3 | 96.7 | 3.4 | 82.4 | 91.3 | 8.9 | 95.2 | 100.4 | 5.2 | 270.9 | 288.4 | 17.5 | Valid for engines with or without HPC upgrade kit 38770. | 2015-10-26 | 2024-11-25 | Added Mod. number 160500 to airframe modifications (24/05/2022: Engine manufacturer revised)
A71155 | EASA.A.064.3 | 38 | 2024-11-27 | Airbus S.A.S. | A320-214 |  | 13 | 160500 or 160080 | Sharklets | 71500 | 64500 | CFM International SA | CFM56-5B4/P | 25800, 27772, 33987 | /P enhanced performance, Improved fan frame forward panels, Core chevron nozzle | 2 | Annex 16/I | 6/10 | 4 | 93.3 | 96.7 | 3.4 | 82.4 | 91.3 | 8.9 | 95.1 | 100.4 | 5.3 | 270.8 | 288.4 | 17.6 | Valid for engines with or without HPC upgrade kit 38770. | 2015-10-26 | 2024-11-25 | Added Mod. number 160500 to airframe modifications (24/05/2022: Engine manufacturer revised)
A71157 | EASA.A.064.3 | 38 | 2024-11-27 | Airbus S.A.S. | A320-214 |  | 19 | 160500 or 160080 | Sharklets | 70000 | 64500 | CFM International SA | CFM56-5B4/P | 25800, 27772, 33987 | /P enhanced performance, Improved fan frame forward panels, Core chevron nozzle | 2 | Annex 16/I | 6/10 | 4 | 93.4 | 96.6 | 3.2 | 81.8 | 91.2 | 9.4 | 95.1 | 100.3 | 5.2 | 270.3 | 288.1 | 17.8 | Valid for engines with or without HPC upgrade kit 38770. | 2015-10-26 | 2024-11-25 | Added Mod. number 160500 to airframe modifications (24/05/2022: Engine manufacturer revised)
A71124 | EASA.A.064.3 | 38 | 2024-11-27 | Airbus S.A.S. | A320-214 |  | 17 | 160500 or 160080 | Sharklets | 78000 | 66000 | CFM International SA | CFM56-5B4/P | 25800, 27772, 32871 | /P enhanced performance, Improved fan frame forward panels, Enhanced acoustic thrust reverser | 2 | Annex 16/I | 6/10 | 4 | 92.8 | 97 | 4.2 | 85.2 | 91.8 | 6.6 | 95.2 | 100.7 | 5.5 | 273.2 | 289.5 | 16.3 | Valid for engines with or without HPC upgrade kit 38770. | 2015-10-26 | 2024-11-25 | Added Modif. Number 160500 to airframe modifications (24/05/2022: Engine manufacturer revised)
A71126 | EASA.A.064.3 | 38 | 2024-11-27 | Airbus S.A.S. | A320-214 |  | 12 | 160500 or 160080 | Sharklets | 77000 | 66000 | CFM International SA | CFM56-5B4/P | 25800, 27772, 32871 | /P enhanced performance, Improved fan frame forward panels, Enhanced acoustic thrust reverser | 2 | Annex 16/I | 6/10 | 4 | 92.9 | 96.9 | 4 | 84.8 | 91.7 | 6.9 | 95.2 | 100.7 | 5.5 | 272.9 | 289.3 | 16.4 | Valid for engines with or without HPC upgrade kit 38770. | 2015-10-26 | 2024-11-25 | Added Modif. Number 160500 to airframe modifications (24/05/2022: Engine manufacturer revised)
A71128 | EASA.A.064.3 | 38 | 2024-11-27 | Airbus S.A.S. | A320-214 |  | 10 | 160500 or 160080 | Sharklets | 77000 | 64500 | CFM International SA | CFM56-5B4/P | 25800, 27772, 32871 | /P enhanced performance, Improved fan frame forward panels, Enhanced acoustic thrust reverser | 2 | Annex 16/I | 6/10 | 4 | 92.9 | 96.9 | 4 | 84.8 | 91.7 | 6.9 | 95.1 | 100.7 | 5.6 | 272.8 | 289.3 | 16.5 | Valid for engines with or without HPC upgrade kit 38770. | 2015-10-26 | 2024-11-25 | Added Modif. Number 160500 to airframe modifications (24/05/2022: Engine manufacturer revised)
A71129 | EASA.A.064.3 | 38 | 2024-11-27 | Airbus S.A.S. | A320-214 |  | 11 | 160500 or 160080 | Sharklets | 75500 | 66000 | CFM International SA | CFM56-5B4/P | 25800, 27772, 32871 | /P enhanced performance, Improved fan frame forward panels, Enhanced acoustic thrust reverser | 2 | Annex 16/I | 6/10 | 4 | 93 | 96.9 | 3.9 | 84.2 | 91.6 | 7.4 | 95.2 | 100.6 | 5.4 | 272.4 | 289.1 | 16.7 | Valid for engines with or without HPC upgrade kit 38770. | 2015-10-26 | 2024-11-25 | Added Modif. Number 160500 to airframe modifications (24/05/2022: Engine manufacturer revised)
A71131 | EASA.A.064.3 | 38 | 2024-11-27 | Airbus S.A.S. | A320-214 |  | 9 | 160500 or 160080 | Sharklets | 75500 | 64500 | CFM International SA | CFM56-5B4/P | 25800, 27772, 32871 | /P enhanced performance, Improved fan frame forward panels, Enhanced acoustic thrust reverser | 2 | Annex 16/I | 6/10 | 4 | 93 | 96.9 | 3.9 | 84.2 | 91.6 | 7.4 | 95.1 | 100.6 | 5.5 | 272.3 | 289.1 | 16.8 | Valid for engines with or without HPC upgrade kit 38770. | 2015-10-26 | 2024-11-25 | Added Modif. Number 160500 to airframe modifications (24/05/2022: Engine manufacturer revised)
A71132 | EASA.A.064.3 | 38 | 2024-11-27 | Airbus S.A.S. | A320-214 |  | 16 | 160500 or 160080 | Sharklets | 73500 | 66000 | CFM International SA | CFM56-5B4/P | 25800, 27772, 32871 | /P enhanced performance, Improved fan frame forward panels, Enhanced acoustic thrust reverser | 2 | Annex 16/I | 6/10 | 4 | 93.1 | 96.8 | 3.7 | 83.3 | 91.5 | 8.2 | 95.2 | 100.5 | 5.3 | 271.6 | 288.8 | 17.2 | Valid for engines with or without HPC upgrade kit 38770. | 2015-10-26 | 2024-11-25 | Added Modif. Number 160500 to airframe modifications (24/05/2022: Engine manufacturer revised)
A71134 | EASA.A.064.3 | 38 | 2024-11-27 | Airbus S.A.S. | A320-214 |  | 8 | 160500 or 160080 | Sharklets | 73500 | 64500 | CFM International SA | CFM56-5B4/P | 25800, 27772, 32871 | /P enhanced performance, Improved fan frame forward panels, Enhanced acoustic thrust reverser | 2 | Annex 16/I | 6/10 | 4 | 93.1 | 96.8 | 3.7 | 83.3 | 91.5 | 8.2 | 95.1 | 100.5 | 5.4 | 271.5 | 288.8 | 17.3 | Valid for engines with or without HPC upgrade kit 38770. | 2015-10-26 | 2024-11-25 | Added Modif. Number 160500 to airframe modifications (24/05/2022: Engine manufacturer revised)
A71135 | EASA.A.064.3 | 38 | 2024-11-27 | Airbus S.A.S. | A320-214 |  | 14 | 160500 or 160080 | Sharklets | 73500 | 64500 | CFM International SA | CFM56-5B4/P | 25800, 27772, 32871 | /P enhanced performance, Improved fan frame forward panels, Enhanced acoustic thrust reverser | 2 | Annex 16/I | 6/10 | 4 | 93.1 | 96.8 | 3.7 | 83.3 | 91.5 | 8.2 | 95.1 | 100.5 | 5.4 | 271.5 | 288.8 | 17.3 | Valid for engines with or without HPC upgrade kit 38770. | 2015-10-26 | 2024-11-25 | Added Modif. Number 160500 to airframe modifications (24/05/2022: Engine manufacturer revised)
A71136 | EASA.A.064.3 | 38 | 2024-11-27 | Airbus S.A.S. | A320-214 |  | 18 | 160500 or 160080 | Sharklets | 71500 | 66000 | CFM International SA | CFM56-5B4/P | 25800, 27772, 32871 | /P enhanced performance, Improved fan frame forward panels, Enhanced acoustic thrust reverser | 2 | Annex 16/I | 6/10 | 4 | 93.3 | 96.7 | 3.4 | 82.4 | 91.3 | 8.9 | 95.2 | 100.4 | 5.2 | 270.9 | 288.4 | 17.5 | Valid for engines with or without HPC upgrade kit 38770. | 2015-10-26 | 2024-11-25 | Added Modif. Number 160500 to airframe modifications (24/05/2022: Engine manufacturer revised)
A71137 | EASA.A.064.3 | 38 | 2024-11-27 | Airbus S.A.S. | A320-214 |  | 13 | 160500 or 160080 | Sharklets | 71500 | 64500 | CFM International SA | CFM56-5B4/P | 25800, 27772, 32871 | /P enhanced performance, Improved fan frame forward panels, Enhanced acoustic thrust reverser | 2 | Annex 16/I | 6/10 | 4 | 93.3 | 96.7 | 3.4 | 82.4 | 91.3 | 8.9 | 95.1 | 100.4 | 5.3 | 270.8 | 288.4 | 17.6 | Valid for engines with or without HPC upgrade kit 38770. | 2015-10-26 | 2024-11-25 | Added Modif. Number 160500 to airframe modifications (24/05/2022: Engine manufacturer revised)
A71139 | EASA.A.064.3 | 38 | 2024-11-27 | Airbus S.A.S. | A320-214 |  | 19 | 160500 or 160080 | Sharklets | 70000 | 64500 | CFM International SA | CFM56-5B4/P | 25800, 27772, 32871 | /P enhanced performance, Improved fan frame forward panels, Enhanced acoustic thrust reverser | 2 | Annex 16/I | 6/10 | 4 | 93.4 | 96.6 | 3.2 | 81.8 | 91.2 | 9.4 | 95.1 | 100.3 | 5.2 | 270.3 | 288.1 | 17.8 | Valid for engines with or without HPC upgrade kit 38770. | 2015-10-26 | 2024-11-25 | Added Modif. Number 160500 to airframe modifications (24/05/2022: Engine manufacturer revised)
A71632 | EASA.A.064.3 | 38 | 2024-11-27 | Airbus S.A.S. | A320-214 |  | 15 | 160080 | Sharklets | 78000 | 64500 | CFM International SA | CFM56-5B4/P | 25800, 27772, 32871, 33987 | /P enhanced performance, Improved fan frame forward panels, Enhanced acoustic thrust reverser (on engine 1 only), Core chevron nozzle (on engine 2 only) | 2 | Annex 16/I | 6/10 | 4 | 92.8 | 97 | 4.2 | 85.2 | 91.8 | 6.6 | 95.1 | 100.7 | 5.6 | 273.1 | 289.5 | 16.4 | Valid for engines with or without HPC upgrade kit 38770. | 2016-07-26 | 2022-05-24 | Engine manufacturer revised
A71633 | EASA.A.064.3 | 38 | 2024-11-27 | Airbus S.A.S. | A320-214 |  | 12 | 160080 | Sharklets | 77000 | 66000 | CFM International SA | CFM56-5B4/P | 25800, 27772, 32871, 33987 | /P enhanced performance, Improved fan frame forward panels, Enhanced acoustic thrust reverser (on engine 1 only), Core chevron nozzle (on engine 2 only) | 2 | Annex 16/I | 6/10 | 4 | 92.9 | 96.9 | 4 | 84.8 | 91.7 | 6.9 | 95.2 | 100.7 | 5.5 | 272.9 | 289.3 | 16.4 | Valid for engines with or without HPC upgrade kit 38770. | 2016-07-26 | 2022-05-24 | Engine manufacturer revised
A71635 | EASA.A.064.3 | 38 | 2024-11-27 | Airbus S.A.S. | A320-214 |  | 10 | 160080 | Sharklets | 77000 | 64500 | CFM International SA | CFM56-5B4/P | 25800, 27772, 32871, 33987 | /P enhanced performance, Improved fan frame forward panels, Enhanced acoustic thrust reverser (on engine 1 only), Core chevron nozzle (on engine 2 only) | 2 | Annex 16/I | 6/10 | 4 | 92.9 | 96.9 | 4 | 84.8 | 91.7 | 6.9 | 95.1 | 100.7 | 5.6 | 272.8 | 289.3 | 16.5 | Valid for engines with or without HPC upgrade kit 38770. | 2016-07-26 | 2022-05-24 | Engine manufacturer revised
A71636 | EASA.A.064.3 | 38 | 2024-11-27 | Airbus S.A.S. | A320-214 |  | 11 | 160080 | Sharklets | 75500 | 66000 | CFM International SA | CFM56-5B4/P | 25800, 27772, 32871, 33987 | /P enhanced performance, Improved fan frame forward panels, Enhanced acoustic thrust reverser (on engine 1 only), Core chevron nozzle (on engine 2 only) | 2 | Annex 16/I | 6/10 | 4 | 93 | 96.9 | 3.9 | 84.2 | 91.6 | 7.4 | 95.2 | 100.6 | 5.4 | 272.4 | 289.1 | 16.7 | Valid for engines with or without HPC upgrade kit 38770. | 2016-07-26 | 2022-05-24 | Engine manufacturer revised
A71638 | EASA.A.064.3 | 38 | 2024-11-27 | Airbus S.A.S. | A320-214 |  | 9 | 160080 | Sharklets | 75500 | 64500 | CFM International SA | CFM56-5B4/P | 25800, 27772, 32871, 33987 | /P enhanced performance, Improved fan frame forward panels, Enhanced acoustic thrust reverser (on engine 1 only), Core chevron nozzle (on engine 2 only) | 2 | Annex 16/I | 6/10 | 4 | 93 | 96.9 | 3.9 | 84.2 | 91.6 | 7.4 | 95.1 | 100.6 | 5.5 | 272.3 | 289.1 | 16.8 | Valid for engines with or without HPC upgrade kit 38770. | 2016-07-26 | 2022-05-24 | Engine manufacturer revised
A71639 | EASA.A.064.3 | 38 | 2024-11-27 | Airbus S.A.S. | A320-214 |  | 16 | 160080 | Sharklets | 73500 | 66000 | CFM International SA | CFM56-5B4/P | 25800, 27772, 32871, 33987 | /P enhanced performance, Improved fan frame forward panels, Enhanced acoustic thrust reverser (on engine 1 only), Core chevron nozzle (on engine 2 only) | 2 | Annex 16/I | 6/10 | 4 | 93.1 | 96.8 | 3.7 | 83.3 | 91.5 | 8.2 | 95.2 | 100.5 | 5.3 | 271.6 | 288.8 | 17.2 | Valid for engines with or without HPC upgrade kit 38770. | 2016-07-26 | 2022-05-24 | Engine manufacturer revised
A71641 | EASA.A.064.3 | 38 | 2024-11-27 | Airbus S.A.S. | A320-214 |  | 8 | 160080 | Sharklets | 73500 | 64500 | CFM International SA | CFM56-5B4/P | 25800, 27772, 32871, 33987 | /P enhanced performance, Improved fan frame forward panels, Enhanced acoustic thrust reverser (on engine 1 only), Core chevron nozzle (on engine 2 only) | 2 | Annex 16/I | 6/10 | 4 | 93.1 | 96.8 | 3.7 | 83.3 | 91.5 | 8.2 | 95.1 | 100.5 | 5.4 | 271.5 | 288.8 | 17.3 | Valid for engines with or without HPC upgrade kit 38770. | 2016-07-26 | 2022-05-24 | Engine manufacturer revised
A71642 | EASA.A.064.3 | 38 | 2024-11-27 | Airbus S.A.S. | A320-214 |  | 14 | 160080 | Sharklets | 73500 | 64500 | CFM International SA | CFM56-5B4/P | 25800, 27772, 32871, 33987 | /P enhanced performance, Improved fan frame forward panels, Enhanced acoustic thrust reverser (on engine 1 only), Core chevron nozzle (on engine 2 only) | 2 | Annex 16/I | 6/10 | 4 | 93.1 | 96.8 | 3.7 | 83.3 | 91.5 | 8.2 | 95.1 | 100.5 | 5.4 | 271.5 | 288.8 | 17.3 | Valid for engines with or without HPC upgrade kit 38770. | 2016-07-26 | 2022-05-24 | Engine manufacturer revised
A71643 | EASA.A.064.3 | 38 | 2024-11-27 | Airbus S.A.S. | A320-214 |  | 18 | 160080 | Sharklets | 71500 | 66000 | CFM International SA | CFM56-5B4/P | 25800, 27772, 32871, 33987 | /P enhanced performance, Improved fan frame forward panels, Enhanced acoustic thrust reverser (on engine 1 only), Core chevron nozzle (on engine 2 only) | 2 | Annex 16/I | 6/10 | 4 | 93.3 | 96.7 | 3.4 | 82.4 | 91.3 | 8.9 | 95.2 | 100.4 | 5.2 | 270.9 | 288.4 | 17.5 | Valid for engines with or without HPC upgrade kit 38770. | 2016-07-26 | 2022-05-24 | Engine manufacturer revised
A71644 | EASA.A.064.3 | 38 | 2024-11-27 | Airbus S.A.S. | A320-214 |  | 13 | 160080 | Sharklets | 71500 | 64500 | CFM International SA | CFM56-5B4/P | 25800, 27772, 32871, 33987 | /P enhanced performance, Improved fan frame forward panels, Enhanced acoustic thrust reverser (on engine 1 only), Core chevron nozzle (on engine 2 only) | 2 | Annex 16/I | 6/10 | 4 | 93.3 | 96.7 | 3.4 | 82.4 | 91.3 | 8.9 | 95.1 | 100.4 | 5.3 | 270.8 | 288.4 | 17.6 | Valid for engines with or without HPC upgrade kit 38770. | 2016-07-26 | 2022-05-24 | Engine manufacturer revised
A71646 | EASA.A.064.3 | 38 | 2024-11-27 | Airbus S.A.S. | A320-214 |  | 19 | 160080 | Sharklets | 70000 | 64500 | CFM International SA | CFM56-5B4/P | 25800, 27772, 32871, 33987 | /P enhanced performance, Improved fan frame forward panels, Enhanced acoustic thrust reverser (on engine 1 only), Core chevron nozzle (on engine 2 only) | 2 | Annex 16/I | 6/10 | 4 | 93.4 | 96.6 | 3.2 | 81.8 | 91.2 | 9.4 | 95.1 | 100.3 | 5.2 | 270.3 | 288.1 | 17.8 | Valid for engines with or without HPC upgrade kit 38770. | 2016-07-26 | 2022-05-24 | Engine manufacturer revised
A71106 | EASA.A.064.3 | 38 | 2024-11-27 | Airbus S.A.S. | A320-214 |  | 17 | 160500 or 160080 | Sharklets | 78000 | 66000 | CFM International SA | CFM56-5B4/P | 25800, 27772 | /P enhanced performance, Improved fan frame forward panels | 2 | Annex 16/I | 6/10 | 4 | 92.8 | 97 | 4.2 | 85.2 | 91.8 | 6.6 | 95.2 | 100.7 | 5.5 | 273.2 | 289.5 | 16.3 | Valid for engines with or without HPC upgrade kit 38770. | 2015-10-26 | 2024-11-25 | Added Modif. Number 160500 to airframe modifications (24/05/2022: Engine manufacturer revised)
A71108 | EASA.A.064.3 | 38 | 2024-11-27 | Airbus S.A.S. | A320-214 |  | 12 | 160500 or 160080 | Sharklets | 77000 | 66000 | CFM International SA | CFM56-5B4/P | 25800, 27772 | /P enhanced performance, Improved fan frame forward panels | 2 | Annex 16/I | 6/10 | 4 | 92.9 | 96.9 | 4 | 84.8 | 91.7 | 6.9 | 95.2 | 100.7 | 5.5 | 272.9 | 289.3 | 16.4 | Valid for engines with or without HPC upgrade kit 38770. | 2015-10-26 | 2024-11-25 | Added Modif. Number 160500 to airframe modifications (24/05/2022: Engine manufacturer revised)
A71110 | EASA.A.064.3 | 38 | 2024-11-27 | Airbus S.A.S. | A320-214 |  | 10 | 160500 or 160080 | Sharklets | 77000 | 64500 | CFM International SA | CFM56-5B4/P | 25800, 27772 | /P enhanced performance, Improved fan frame forward panels | 2 | Annex 16/I | 6/10 | 4 | 92.9 | 96.9 | 4 | 84.8 | 91.7 | 6.9 | 95.1 | 100.7 | 5.6 | 272.8 | 289.3 | 16.5 | Valid for engines with or without HPC upgrade kit 38770. | 2015-10-26 | 2024-11-25 | Added Modif. Number 160500 to airframe modifications (24/05/2022: Engine manufacturer revised)
A71111 | EASA.A.064.3 | 38 | 2024-11-27 | Airbus S.A.S. | A320-214 |  | 11 | 160500 or 160080 | Sharklets | 75500 | 66000 | CFM International SA | CFM56-5B4/P | 25800, 27772 | /P enhanced performance, Improved fan frame forward panels | 2 | Annex 16/I | 6/10 | 4 | 93 | 96.9 | 3.9 | 84.2 | 91.6 | 7.4 | 95.2 | 100.6 | 5.4 | 272.4 | 289.1 | 16.7 | Valid for engines with or without HPC upgrade kit 38770. | 2015-10-26 | 2024-11-25 | Added Modif. Number 160500 to airframe modifications (24/05/2022: Engine manufacturer revised)
A71113 | EASA.A.064.3 | 38 | 2024-11-27 | Airbus S.A.S. | A320-214 |  | 9 | 160500 or 160080 | Sharklets | 75500 | 64500 | CFM International SA | CFM56-5B4/P | 25800, 27772 | /P enhanced performance, Improved fan frame forward panels | 2 | Annex 16/I | 6/10 | 4 | 93 | 96.9 | 3.9 | 84.2 | 91.6 | 7.4 | 95.1 | 100.6 | 5.5 | 272.3 | 289.1 | 16.8 | Valid for engines with or without HPC upgrade kit 38770. | 2015-10-26 | 2024-11-25 | Added Modif. Number 160500 to airframe modifications (24/05/2022: Engine manufacturer revised)
A71114 | EASA.A.064.3 | 38 | 2024-11-27 | Airbus S.A.S. | A320-214 |  | 16 | 160500 or 160080 | Sharklets | 73500 | 66000 | CFM International SA | CFM56-5B4/P | 25800, 27772 | /P enhanced performance, Improved fan frame forward panels | 2 | Annex 16/I | 6/10 | 4 | 93.1 | 96.8 | 3.7 | 83.3 | 91.5 | 8.2 | 95.2 | 100.5 | 5.3 | 271.6 | 288.8 | 17.2 | Valid for engines with or without HPC upgrade kit 38770. | 2015-10-26 | 2024-11-25 | Added Modif. Number 160500 to airframe modifications (24/05/2022: Engine manufacturer revised)
A71116 | EASA.A.064.3 | 38 | 2024-11-27 | Airbus S.A.S. | A320-214 |  | 8 | 160500 or 160080 | Sharklets | 73500 | 64500 | CFM International SA | CFM56-5B4/P | 25800, 27772 | /P enhanced performance, Improved fan frame forward panels | 2 | Annex 16/I | 6/10 | 4 | 93.1 | 96.8 | 3.7 | 83.3 | 91.5 | 8.2 | 95.1 | 100.5 | 5.4 | 271.5 | 288.8 | 17.3 | Valid for engines with or without HPC upgrade kit 38770. | 2015-10-26 | 2024-11-25 | Added Modif. Number 160500 to airframe modifications (24/05/2022: Engine manufacturer revised)
A71117 | EASA.A.064.3 | 38 | 2024-11-27 | Airbus S.A.S. | A320-214 |  | 14 | 160500 or 160080 | Sharklets | 73500 | 64500 | CFM International SA | CFM56-5B4/P | 25800, 27772 | /P enhanced performance, Improved fan frame forward panels | 2 | Annex 16/I | 6/10 | 4 | 93.1 | 96.8 | 3.7 | 83.3 | 91.5 | 8.2 | 95.1 | 100.5 | 5.4 | 271.5 | 288.8 | 17.3 | Valid for engines with or without HPC upgrade kit 38770. | 2015-10-26 | 2024-11-25 | Added Modif. Number 160500 to airframe modifications (24/05/2022: Engine manufacturer revised)
A71118 | EASA.A.064.3 | 38 | 2024-11-27 | Airbus S.A.S. | A320-214 |  | 18 | 160500 or 160080 | Sharklets | 71500 | 66000 | CFM International SA | CFM56-5B4/P | 25800, 27772 | /P enhanced performance, Improved fan frame forward panels | 2 | Annex 16/I | 6/10 | 4 | 93.3 | 96.7 | 3.4 | 82.4 | 91.3 | 8.9 | 95.2 | 100.4 | 5.2 | 270.9 | 288.4 | 17.5 | Valid for engines with or without HPC upgrade kit 38770. | 2015-10-26 | 2024-11-25 | Added Modif. Number 160500 to airframe modifications (24/05/2022: Engine manufacturer revised)
A71119 | EASA.A.064.3 | 38 | 2024-11-27 | Airbus S.A.S. | A320-214 |  | 13 | 160500 or 160080 | Sharklets | 71500 | 64500 | CFM International SA | CFM56-5B4/P | 25800, 27772 | /P enhanced performance, Improved fan frame forward panels | 2 | Annex 16/I | 6/10 | 4 | 93.3 | 96.7 | 3.4 | 82.4 | 91.3 | 8.9 | 95.1 | 100.4 | 5.3 | 270.8 | 288.4 | 17.6 | Valid for engines with or without HPC upgrade kit 38770. | 2015-10-26 | 2024-11-25 | Added Modif. Number 160500 to airframe modifications (24/05/2022: Engine manufacturer revised)
A71121 | EASA.A.064.3 | 38 | 2024-11-27 | Airbus S.A.S. | A320-214 |  | 19 | 160500 or 160080 | Sharklets | 70000 | 64500 | CFM International SA | CFM56-5B4/P | 25800, 27772 | /P enhanced performance, Improved fan frame forward panels | 2 | Annex 16/I | 6/10 | 4 | 93.4 | 96.6 | 3.2 | 81.8 | 91.2 | 9.4 | 95.1 | 100.3 | 5.2 | 270.3 | 288.1 | 17.8 | Valid for engines with or without HPC upgrade kit 38770. | 2015-10-26 | 2024-11-25 | Added Modif. Number 160500 to airframe modifications (24/05/2022: Engine manufacturer revised)
A71181 | EASA.A.064.3 | 38 | 2024-11-27 | Airbus S.A.S. | A320-214 |  | 12 | 160500 or 160080 | Sharklets | 77000 | 66000 | CFM International SA | CFM56-5B4/P, CFM56-5B4/3 | 27772, with or without 32871 or 33987 or 34155 (32871 and 33987) | Engine intermix, Improved fan frame forward panels, with or without Enhanced acoustic thrust reverser or Core chevron nozzle or Basic NIP (Enhanced acoustic thrust reverser and Core chevron nozzle) | 2 | Annex 16/I | 6/10 | 4 | 92.9 | 96.9 | 4 | 84.8 | 91.7 | 6.9 | 95.2 | 100.7 | 5.5 | 272.9 | 289.3 | 16.4 | Valid for CFM56-5B4/P engine (/P enhanced performance Mod 25800) with or without HPC upgrade kit 38770, and CFM56-5B4/3 (TIP Mod 37147) with or without performance improvement package (PIP Mod 152138). Both engines with 27772 (Improved fan frame forward panels). With or without 34155 (Basic NIP). | 2015-10-26 | 2024-11-25 | Added Modif. Number 160500 to airframe modifications (24/05/2022: Engine manufacturer revised (26/07/2016: Revised note))
A71183 | EASA.A.064.3 | 38 | 2024-11-27 | Airbus S.A.S. | A320-214 |  | 10 | 160500 or 160080 | Sharklets | 77000 | 64500 | CFM International SA | CFM56-5B4/P, CFM56-5B4/3 | 27772, with or without 32871 or 33987 or 34155 (32871 and 33987) | Engine intermix, Improved fan frame forward panels, with or without Enhanced acoustic thrust reverser or Core chevron nozzle or Basic NIP (Enhanced acoustic thrust reverser and Core chevron nozzle) | 2 | Annex 16/I | 6/10 | 4 | 92.9 | 96.9 | 4 | 84.8 | 91.7 | 6.9 | 95.1 | 100.7 | 5.6 | 272.8 | 289.3 | 16.5 | Valid for CFM56-5B4/P engine (/P enhanced performance Mod 25800) with or without HPC upgrade kit 38770, and CFM56-5B4/3 (TIP Mod 37147) with or without performance improvement package (PIP Mod 152138). Both engines with 27772 (Improved fan frame forward panels). With or without 34155 (Basic NIP). | 2015-10-26 | 2024-11-25 | Added Modif. Number 160500 to airframe modifications (24/05/2022: Engine manufacturer revised (26/07/2016: Revised note))
A71184 | EASA.A.064.3 | 38 | 2024-11-27 | Airbus S.A.S. | A320-214 |  | 11 | 160500 or 160080 | Sharklets | 75500 | 66000 | CFM International SA | CFM56-5B4/P, CFM56-5B4/3 | 27772, with or without 32871 or 33987 or 34155 (32871 and 33987) | Engine intermix, Improved fan frame forward panels, with or without Enhanced acoustic thrust reverser or Core chevron nozzle or Basic NIP (Enhanced acoustic thrust reverser and Core chevron nozzle) | 2 | Annex 16/I | 6/10 | 4 | 93 | 96.9 | 3.9 | 84.2 | 91.6 | 7.4 | 95.2 | 100.6 | 5.4 | 272.4 | 289.1 | 16.7 | Valid for CFM56-5B4/P engine (/P enhanced performance Mod 25800) with or without HPC upgrade kit 38770, and CFM56-5B4/3 (TIP Mod 37147) with or without performance improvement package (PIP Mod 152138). Both engines with 27772 (Improved fan frame forward panels). With or without 34155 (Basic NIP). | 2015-10-26 | 2024-11-25 | Added Modif. Number 160500 to airframe modifications (24/05/2022: Engine manufacturer revised (26/07/2016: Revised note))
A71186 | EASA.A.064.3 | 38 | 2024-11-27 | Airbus S.A.S. | A320-214 |  | 9 | 160500 or 160080 | Sharklets | 75500 | 64500 | CFM International SA | CFM56-5B4/P, CFM56-5B4/3 | 27772, with or without 32871 or 33987 or 34155 (32871 and 33987) | Engine intermix, Improved fan frame forward panels, with or without Enhanced acoustic thrust reverser or Core chevron nozzle or Basic NIP (Enhanced acoustic thrust reverser and Core chevron nozzle) | 2 | Annex 16/I | 6/10 | 4 | 93 | 96.9 | 3.9 | 84.2 | 91.6 | 7.4 | 95.1 | 100.6 | 5.5 | 272.3 | 289.1 | 16.8 | Valid for CFM56-5B4/P engine (/P enhanced performance Mod 25800) with or without HPC upgrade kit 38770, and CFM56-5B4/3 (TIP Mod 37147) with or without performance improvement package (PIP Mod 152138). Both engines with 27772 (Improved fan frame forward panels). With or without 34155 (Basic NIP). | 2015-10-26 | 2024-11-25 | Added Modif. Number 160500 to airframe modifications (24/05/2022: Engine manufacturer revised (26/07/2016: Revised note))
A71187 | EASA.A.064.3 | 38 | 2024-11-27 | Airbus S.A.S. | A320-214 |  | 16 | 160500 or 160080 | Sharklets | 73500 | 66000 | CFM International SA | CFM56-5B4/P, CFM56-5B4/3 | 27772, with or without 32871 or 33987 or 34155 (32871 and 33987) | Engine intermix, Improved fan frame forward panels, with or without Enhanced acoustic thrust reverser or Core chevron nozzle or Basic NIP (Enhanced acoustic thrust reverser and Core chevron nozzle) | 2 | Annex 16/I | 6/10 | 4 | 93.1 | 96.8 | 3.7 | 83.3 | 91.5 | 8.2 | 95.2 | 100.5 | 5.3 | 271.6 | 288.8 | 17.2 | Valid for CFM56-5B4/P engine (/P enhanced performance Mod 25800) with or without HPC upgrade kit 38770, and CFM56-5B4/3 (TIP Mod 37147) with or without performance improvement package (PIP Mod 152138). Both engines with 27772 (Improved fan frame forward panels). With or without 34155 (Basic NIP). | 2015-10-26 | 2024-11-25 | Added Modif. Number 160500 to airframe modifications (24/05/2022: Engine manufacturer revised (26/07/2016: Revised note))
A71189 | EASA.A.064.3 | 38 | 2024-11-27 | Airbus S.A.S. | A320-214 |  | 8 | 160500 or 160080 | Sharklets | 73500 | 64500 | CFM International SA | CFM56-5B4/P, CFM56-5B4/3 | 27772, with or without 32871 or 33987 or 34155 (32871 and 33987) | Engine intermix, Improved fan frame forward panels, with or without Enhanced acoustic thrust reverser or Core chevron nozzle or Basic NIP (Enhanced acoustic thrust reverser and Core chevron nozzle) | 2 | Annex 16/I | 6/10 | 4 | 93.1 | 96.8 | 3.7 | 83.3 | 91.5 | 8.2 | 95.1 | 100.5 | 5.4 | 271.5 | 288.8 | 17.3 | Valid for CFM56-5B4/P engine (/P enhanced performance Mod 25800) with or without HPC upgrade kit 38770, and CFM56-5B4/3 (TIP Mod 37147) with or without performance improvement package (PIP Mod 152138). Both engines with 27772 (Improved fan frame forward panels). With or without 34155 (Basic NIP). | 2015-10-26 | 2024-11-25 | Added Modif. Number 160500 to airframe modifications (24/05/2022: Engine manufacturer revised (26/07/2016: Revised note))
A71190 | EASA.A.064.3 | 38 | 2024-11-27 | Airbus S.A.S. | A320-214 |  | 14 | 160500 or 160080 | Sharklets | 73500 | 64500 | CFM International SA | CFM56-5B4/P, CFM56-5B4/3 | 27772, with or without 32871 or 33987 or 34155 (32871 and 33987) | Engine intermix, Improved fan frame forward panels, with or without Enhanced acoustic thrust reverser or Core chevron nozzle or Basic NIP (Enhanced acoustic thrust reverser and Core chevron nozzle) | 2 | Annex 16/I | 6/10 | 4 | 93.1 | 96.8 | 3.7 | 83.3 | 91.5 | 8.2 | 95.1 | 100.5 | 5.4 | 271.5 | 288.8 | 17.3 | Valid for CFM56-5B4/P engine (/P enhanced performance Mod 25800) with or without HPC upgrade kit 38770, and CFM56-5B4/3 (TIP Mod 37147) with or without performance improvement package (PIP Mod 152138). Both engines with 27772 (Improved fan frame forward panels). With or without 34155 (Basic NIP). | 2015-10-26 | 2024-11-25 | Added Modif. Number 160500 to airframe modifications (24/05/2022: Engine manufacturer revised (26/07/2016: Revised note))
A71191 | EASA.A.064.3 | 38 | 2024-11-27 | Airbus S.A.S. | A320-214 |  | 18 | 160500 or 160080 | Sharklets | 71500 | 66000 | CFM International SA | CFM56-5B4/P, CFM56-5B4/3 | 27772, with or without 32871 or 33987 or 34155 (32871 and 33987) | Engine intermix, Improved fan frame forward panels, with or without Enhanced acoustic thrust reverser or Core chevron nozzle or Basic NIP (Enhanced acoustic thrust reverser and Core chevron nozzle) | 2 | Annex 16/I | 6/10 | 4 | 93.3 | 96.7 | 3.4 | 82.4 | 91.3 | 8.9 | 95.2 | 100.4 | 5.2 | 270.9 | 288.4 | 17.5 | Valid for CFM56-5B4/P engine (/P enhanced performance Mod 25800) with or without HPC upgrade kit 38770, and CFM56-5B4/3 (TIP Mod 37147) with or without performance improvement package (PIP Mod 152138). Both engines with 27772 (Improved fan frame forward panels). With or without 34155 (Basic NIP). | 2015-10-26 | 2024-11-25 | Added Modif. Number 160500 to airframe modifications (24/05/2022: Engine manufacturer revised (26/07/2016: Revised note))
A71192 | EASA.A.064.3 | 38 | 2024-11-27 | Airbus S.A.S. | A320-214 |  | 13 | 160500 or 160080 | Sharklets | 71500 | 64500 | CFM International SA | CFM56-5B4/P, CFM56-5B4/3 | 27772, with or without 32871 or 33987 or 34155 (32871 and 33987) | Engine intermix, Improved fan frame forward panels, with or without Enhanced acoustic thrust reverser or Core chevron nozzle or Basic NIP (Enhanced acoustic thrust reverser and Core chevron nozzle) | 2 | Annex 16/I | 6/10 | 4 | 93.3 | 96.7 | 3.4 | 82.4 | 91.3 | 8.9 | 95.1 | 100.4 | 5.3 | 270.8 | 288.4 | 17.6 | Valid for CFM56-5B4/P engine (/P enhanced performance Mod 25800) with or without HPC upgrade kit 38770, and CFM56-5B4/3 (TIP Mod 37147) with or without performance improvement package (PIP Mod 152138). Both engines with 27772 (Improved fan frame forward panels). With or without 34155 (Basic NIP). | 2015-10-26 | 2024-11-25 | Added Modif. Number 160500 to airframe modifications (24/05/2022: Engine manufacturer revised (26/07/2016: Revised note))
A71194 | EASA.A.064.3 | 38 | 2024-11-27 | Airbus S.A.S. | A320-214 |  | 19 | 160500 or 160080 | Sharklets | 70000 | 64500 | CFM International SA | CFM56-5B4/P, CFM56-5B4/3 | 27772, with or without 32871 or 33987 or 34155 (32871 and 33987) | Engine intermix, Improved fan frame forward panels, with or without Enhanced acoustic thrust reverser or Core chevron nozzle or Basic NIP (Enhanced acoustic thrust reverser and Core chevron nozzle) | 2 | Annex 16/I | 6/10 | 4 | 93.4 | 96.6 | 3.2 | 81.8 | 91.2 | 9.4 | 95.1 | 100.3 | 5.2 | 270.3 | 288.1 | 17.8 | Valid for CFM56-5B4/P engine (/P enhanced performance Mod 25800) with or without HPC upgrade kit 38770, and CFM56-5B4/3 (TIP Mod 37147) with or without performance improvement package (PIP Mod 152138). Both engines with 27772 (Improved fan frame forward panels). With or without 34155 (Basic NIP). | 2015-10-26 | 2024-11-25 | Added Modif. Number 160500 to airframe modifications (24/05/2022: Engine manufacturer revised (26/07/2016: Revised note))
A18196 | EASA.A.064.3 | 38 | 2024-11-27 | Airbus S.A.S. | A320-214 |  | 17 | 160500 | Sharklets | 78000 | 66000 | CFM International SA | CFM56-5B4/3 | 37147, 27772 | Technology Insertion Program (TIP), Improved fan frame forward panels | 2 | Annex 16/I | 6/10 | 4 | 92.8 | 97 | 4.2 | 85.2 | 91.8 | 6.6 | 95.2 | 100.7 | 5.5 | 273.2 | 289.5 | 16.3 | Valid for engines with or without performance improvement package (PIP Mod 152138). | 2012-09-13 | 2022-11-24 | Notes field updated (24/05/2022: Engine manufacturer revised (20/10/2015: Added mod 160080 (04/02/2013: Noise levels revised)))
A18197 | EASA.A.064.3 | 38 | 2024-11-27 | Airbus S.A.S. | A320-214 |  | 15 | 160500 | Sharklets | 78000 | 64500 | CFM International SA | CFM56-5B4/3 | 37147, 27772 | Technology Insertion Program (TIP), Improved fan frame forward panels | 2 | Annex 16/I | 6/10 | 4 | 92.8 | 97 | 4.2 | 85.2 | 91.8 | 6.6 | 95.1 | 100.7 | 5.6 | 273.1 | 289.5 | 16.4 | Valid for engines with or without performance improvement package (PIP Mod 152138). | 2012-09-13 | 2022-11-24 | Notes field updated (24/05/2022: Engine manufacturer revised (20/10/2015: Added mod 160080 (04/02/2013: Noise levels revised)))
A71199 | EASA.A.064.3 | 38 | 2024-11-27 | Airbus S.A.S. | A320-214 |  | 12 | 160080 | Sharklets | 77000 | 66000 | CFM International SA | CFM56-5B4/3 | 37147, 27772 | Technology Insertion Program (TIP), Improved fan frame forward panels | 2 | Annex 16/I | 6/10 | 4 | 92.9 | 96.9 | 4 | 84.8 | 91.7 | 6.9 | 95.2 | 100.7 | 5.5 | 272.9 | 289.3 | 16.4 | Valid for engines with or without performance improvement package (PIP Mod 152138). | 2015-10-26 | 2022-11-24 | Notes field updated (24/05/2022: Engine manufacturer revised (26/07/2016: Removed note))
A18198 | EASA.A.064.3 | 38 | 2024-11-27 | Airbus S.A.S. | A320-214 |  | 12 | 160500 or 160080 | Sharklets | 77000 | 66000 | CFM International SA | CFM56-5B4/3 | 37147, 27772 | Technology Insertion Program (TIP), Improved fan frame forward panels | 2 | Annex 16/I | 6/10 | 4 | 92.9 | 96.9 | 4 | 84.8 | 91.7 | 6.9 | 95.2 | 100.7 | 5.5 | 272.9 | 289.3 | 16.4 | Valid for engines with or without performance improvement package (PIP Mod 152138). | 2012-09-13 | 2022-11-24 | Notes field updated (24/05/2022: Engine manufacturer revised (20/10/2015: Added mod 160080 (04/02/2013: Noise levels revised)))
A71200 | EASA.A.064.3 | 38 | 2024-11-27 | Airbus S.A.S. | A320-214 |  | 10 | 160080 | Sharklets | 77000 | 64500 | CFM International SA | CFM56-5B4/3 | 37147, 27772 | Technology Insertion Program (TIP), Improved fan frame forward panels | 2 | Annex 16/I | 6/10 | 4 | 92.9 | 96.9 | 4 | 84.8 | 91.7 | 6.9 | 95.1 | 100.7 | 5.6 | 272.8 | 289.3 | 16.5 | Valid for engines with or without performance improvement package (PIP Mod 152138). | 2015-10-26 | 2022-11-24 | Notes field updated (24/05/2022: Engine manufacturer revised (26/07/2016: Removed note))
A18200 | EASA.A.064.3 | 38 | 2024-11-27 | Airbus S.A.S. | A320-214 |  | 10 | 160500 or 160080 | Sharklets | 77000 | 64500 | CFM International SA | CFM56-5B4/3 | 37147, 27772 | Technology Insertion Program (TIP), Improved fan frame forward panels | 2 | Annex 16/I | 6/10 | 4 | 92.9 | 96.9 | 4 | 84.8 | 91.7 | 6.9 | 95.1 | 100.7 | 5.6 | 272.8 | 289.3 | 16.5 | Valid for engines with or without performance improvement package (PIP Mod 152138). | 2012-09-13 | 2022-11-24 | Notes field updated (24/05/2022: Engine manufacturer revised (20/10/2015: Added mod 160080 (04/02/2013: Noise levels revised)))
A71202 | EASA.A.064.3 | 38 | 2024-11-27 | Airbus S.A.S. | A320-214 |  | 11 | 160080 | Sharklets | 75500 | 66000 | CFM International SA | CFM56-5B4/3 | 37147, 27772 | Technology Insertion Program (TIP), Improved fan frame forward panels | 2 | Annex 16/I | 6/10 | 4 | 93 | 96.9 | 3.9 | 84.2 | 91.6 | 7.4 | 95.2 | 100.6 | 5.4 | 272.4 | 289.1 | 16.7 | Valid for engines with or without performance improvement package (PIP Mod 152138). | 2015-10-26 | 2022-11-24 | Notes field updated (24/05/2022: Engine manufacturer revised (26/07/2016: Removed note))
A18201 | EASA.A.064.3 | 38 | 2024-11-27 | Airbus S.A.S. | A320-214 |  | 11 | 160500 or 160080 | Sharklets | 75500 | 66000 | CFM International SA | CFM56-5B4/3 | 37147, 27772 | Technology Insertion Program (TIP), Improved fan frame forward panels | 2 | Annex 16/I | 6/10 | 4 | 93 | 96.9 | 3.9 | 84.2 | 91.6 | 7.4 | 95.2 | 100.6 | 5.4 | 272.4 | 289.1 | 16.7 | Valid for engines with or without performance improvement package (PIP Mod 152138). | 2012-09-13 | 2022-11-24 | Notes field updated (24/05/2022: Engine manufacturer revised (20/10/2015: Added mod 160080 (04/02/2013: Noise levels revised)))
A71204 | EASA.A.064.3 | 38 | 2024-11-27 | Airbus S.A.S. | A320-214 |  | 9 | 160080 | Sharklets | 75500 | 64500 | CFM International SA | CFM56-5B4/3 | 37147, 27772 | Technology Insertion Program (TIP), Improved fan frame forward panels | 2 | Annex 16/I | 6/10 | 4 | 93 | 96.9 | 3.9 | 84.2 | 91.6 | 7.4 | 95.1 | 100.6 | 5.5 | 272.3 | 289.1 | 16.8 | Valid for engines with or without performance improvement package (PIP Mod 152138). | 2015-10-26 | 2022-11-24 | Notes field updated (24/05/2022: Engine manufacturer revised (26/07/2016: Removed note))
A18203 | EASA.A.064.3 | 38 | 2024-11-27 | Airbus S.A.S. | A320-214 |  | 9 | 160500 or 160080 | Sharklets | 75500 | 64500 | CFM International SA | CFM56-5B4/3 | 37147, 27772 | Technology Insertion Program (TIP), Improved fan frame forward panels | 2 | Annex 16/I | 6/10 | 4 | 93 | 96.9 | 3.9 | 84.2 | 91.6 | 7.4 | 95.1 | 100.6 | 5.5 | 272.3 | 289.1 | 16.8 | Valid for engines with or without performance improvement package (PIP Mod 152138). | 2012-09-13 | 2022-11-24 | Notes field updated (24/05/2022: Engine manufacturer revised (20/10/2015: Added mod 160080 (04/02/2013: Noise levels revised)))
A71205 | EASA.A.064.3 | 38 | 2024-11-27 | Airbus S.A.S. | A320-214 |  | 16 | 160080 | Sharklets | 73500 | 66000 | CFM International SA | CFM56-5B4/3 | 37147, 27772 | Technology Insertion Program (TIP), Improved fan frame forward panels | 2 | Annex 16/I | 6/10 | 4 | 93.1 | 96.8 | 3.7 | 83.3 | 91.5 | 8.2 | 95.2 | 100.5 | 5.3 | 271.6 | 288.8 | 17.2 | Valid for engines with or without performance improvement package (PIP Mod 152138). | 2015-10-26 | 2022-11-24 | Notes field updated (24/05/2022: Engine manufacturer revised (26/07/2016: Removed note))
A18204 | EASA.A.064.3 | 38 | 2024-11-27 | Airbus S.A.S. | A320-214 |  | 16 | 160500 or 160080 | Sharklets | 73500 | 66000 | CFM International SA | CFM56-5B4/3 | 37147, 27772 | Technology Insertion Program (TIP), Improved fan frame forward panels | 2 | Annex 16/I | 6/10 | 4 | 93.1 | 96.8 | 3.7 | 83.3 | 91.5 | 8.2 | 95.2 | 100.5 | 5.3 | 271.6 | 288.8 | 17.2 | Valid for engines with or without performance improvement package (PIP Mod 152138). | 2012-09-13 | 2022-11-24 | Notes field updated (24/05/2022: Engine manufacturer revised (20/10/2015: Added mod 160080 (04/02/2013: Noise levels revised)))
A71207 | EASA.A.064.3 | 38 | 2024-11-27 | Airbus S.A.S. | A320-214 |  | 8 | 160080 | Sharklets | 73500 | 64500 | CFM International SA | CFM56-5B4/3 | 37147, 27772 | Technology Insertion Program (TIP), Improved fan frame forward panels | 2 | Annex 16/I | 6/10 | 4 | 93.1 | 96.8 | 3.7 | 83.3 | 91.5 | 8.2 | 95.1 | 100.5 | 5.4 | 271.5 | 288.8 | 17.3 | Valid for engines with or without performance improvement package (PIP Mod 152138). | 2015-10-26 | 2022-11-24 | Notes field updated (24/05/2022: Engine manufacturer revised (26/07/2016: Removed note))
A71208 | EASA.A.064.3 | 38 | 2024-11-27 | Airbus S.A.S. | A320-214 |  | 14 | 160080 | Sharklets | 73500 | 64500 | CFM International SA | CFM56-5B4/3 | 37147, 27772 | Technology Insertion Program (TIP), Improved fan frame forward panels | 2 | Annex 16/I | 6/10 | 4 | 93.1 | 96.8 | 3.7 | 83.3 | 91.5 | 8.2 | 95.1 | 100.5 | 5.4 | 271.5 | 288.8 | 17.3 | Valid for engines with or without performance improvement package (PIP Mod 152138). | 2015-10-26 | 2022-11-24 | Notes field updated (24/05/2022: Engine manufacturer revised (26/07/2016: Removed note))
A18206 | EASA.A.064.3 | 38 | 2024-11-27 | Airbus S.A.S. | A320-214 |  | 8 | 160500 or 160080 | Sharklets | 73500 | 64500 | CFM International SA | CFM56-5B4/3 | 37147, 27772 | Technology Insertion Program (TIP), Improved fan frame forward panels | 2 | Annex 16/I | 6/10 | 4 | 93.1 | 96.8 | 3.7 | 83.3 | 91.5 | 8.2 | 95.1 | 100.5 | 5.4 | 271.5 | 288.8 | 17.3 | Valid for engines with or without performance improvement package (PIP Mod 152138). | 2012-09-13 | 2022-11-24 | Notes field updated (24/05/2022: Engine manufacturer revised (20/10/2015: Added mod 160080 (04/02/2013: Noise levels revised)))
A18207 | EASA.A.064.3 | 38 | 2024-11-27 | Airbus S.A.S. | A320-214 |  | 14 | 160500 or 160080 | Sharklets | 73500 | 64500 | CFM International SA | CFM56-5B4/3 | 37147, 27772 | Technology Insertion Program (TIP), Improved fan frame forward panels | 2 | Annex 16/I | 6/10 | 4 | 93.1 | 96.8 | 3.7 | 83.3 | 91.5 | 8.2 | 95.1 | 100.5 | 5.4 | 271.5 | 288.8 | 17.3 | Valid for engines with or without performance improvement package (PIP Mod 152138). | 2012-09-13 | 2022-11-24 | Notes field updated (24/05/2022: Engine manufacturer revised (20/10/2015: Added mod 160080 (04/02/2013: Noise levels revised)))
A71209 | EASA.A.064.3 | 38 | 2024-11-27 | Airbus S.A.S. | A320-214 |  | 18 | 160080 | Sharklets | 71500 | 66000 | CFM International SA | CFM56-5B4/3 | 37147, 27772 | Technology Insertion Program (TIP), Improved fan frame forward panels | 2 | Annex 16/I | 6/10 | 4 | 93.3 | 96.7 | 3.4 | 82.4 | 91.3 | 8.9 | 95.2 | 100.4 | 5.2 | 270.9 | 288.4 | 17.5 | Valid for engines with or without performance improvement package (PIP Mod 152138). | 2015-10-26 | 2022-11-24 | Notes field updated (24/05/2022: Engine manufacturer revised (26/07/2016: Removed note))
A18208 | EASA.A.064.3 | 38 | 2024-11-27 | Airbus S.A.S. | A320-214 |  | 18 | 160500 or 160080 | Sharklets | 71500 | 66000 | CFM International SA | CFM56-5B4/3 | 37147, 27772 | Technology Insertion Program (TIP), Improved fan frame forward panels | 2 | Annex 16/I | 6/10 | 4 | 93.3 | 96.7 | 3.4 | 82.4 | 91.3 | 8.9 | 95.2 | 100.4 | 5.2 | 270.9 | 288.4 | 17.5 | Valid for engines with or without performance improvement package (PIP Mod 152138). | 2012-09-13 | 2022-11-24 | Notes field updated (24/05/2022: Engine manufacturer revised (20/10/2015: Added mod 160080 (04/02/2013: Noise levels revised)))
A71210 | EASA.A.064.3 | 38 | 2024-11-27 | Airbus S.A.S. | A320-214 |  | 13 | 160080 | Sharklets | 71500 | 64500 | CFM International SA | CFM56-5B4/3 | 37147, 27772 | Technology Insertion Program (TIP), Improved fan frame forward panels | 2 | Annex 16/I | 6/10 | 4 | 93.3 | 96.7 | 3.4 | 82.4 | 91.3 | 8.9 | 95.1 | 100.4 | 5.3 | 270.8 | 288.4 | 17.6 | Valid for engines with or without performance improvement package (PIP Mod 152138). | 2015-10-26 | 2022-11-24 | Notes field updated (24/05/2022: Engine manufacturer revised (26/07/2016: Removed note))
A18209 | EASA.A.064.3 | 38 | 2024-11-27 | Airbus S.A.S. | A320-214 |  | 13 | 160500 or 160080 | Sharklets | 71500 | 64500 | CFM International SA | CFM56-5B4/3 | 37147, 27772 | Technology Insertion Program (TIP), Improved fan frame forward panels | 2 | Annex 16/I | 6/10 | 4 | 93.3 | 96.7 | 3.4 | 82.4 | 91.3 | 8.9 | 95.1 | 100.4 | 5.3 | 270.8 | 288.4 | 17.6 | Valid for engines with or without performance improvement package (PIP Mod 152138). | 2012-09-13 | 2022-11-24 | Notes field updated (24/05/2022: Engine manufacturer revised (20/10/2015: Added mod 160080 (04/02/2013: Noise levels revised)))
A71212 | EASA.A.064.3 | 38 | 2024-11-27 | Airbus S.A.S. | A320-214 |  | 19 | 160080 | Sharklets | 70000 | 64500 | CFM International SA | CFM56-5B4/3 | 37147, 27772 | Technology Insertion Program (TIP), Improved fan frame forward panels | 2 | Annex 16/I | 6/10 | 4 | 93.4 | 96.6 | 3.2 | 81.8 | 91.2 | 9.4 | 95.1 | 100.3 | 5.2 | 270.3 | 288.1 | 17.8 | Valid for engines with or without performance improvement package (PIP Mod 152138). | 2015-10-26 | 2022-11-24 | Notes field updated (24/05/2022: Engine manufacturer revised (26/07/2016: Removed note))
A70020 | EASA.A.064.3 | 38 | 2024-11-27 | Airbus S.A.S. | A320-214 |  | 19 | 160500 or 160080 | Sharklets | 70000 | 64500 | CFM International SA | CFM56-5B4/3 | 37147, 27772 | Technology Insertion Program (TIP), Improved fan frame forward panels | 2 | Annex 16/I | 6/10 | 4 | 93.4 | 96.6 | 3.2 | 81.8 | 91.2 | 9.4 | 95.1 | 100.3 | 5.2 | 270.3 | 288.1 | 17.8 | Valid for engines with or without performance improvement package (PIP Mod 152138). | 2014-07-24 | 2022-11-24 | Notes field updated (24/05/2022: Engine manufacturer revised (20/10/2015: Added mod 160080))
A71253 | EASA.A.064.3 | 38 | 2024-11-27 | Airbus S.A.S. | A320-214 |  | 12 | 160500 or 160080 | Sharklets | 77000 | 66000 | CFM International SA | CFM56-5B4/3 | 37147, 27772, 34155 (32871, 33987) | Technology Insertion Program (TIP), Improved fan frame forward panels, Basic NIP (Enhanced acoustic thrust reverser, Core chevron nozzle) | 2 | Annex 16/I | 6/10 | 4 | 92.9 | 96.9 | 4 | 84.8 | 91.7 | 6.9 | 95.2 | 100.7 | 5.5 | 272.9 | 289.3 | 16.4 | Valid for engines with or without performance improvement package (PIP Mod 152138). | 2015-10-26 | 2024-11-25 | Added Mod. number 160500 to airframe modifications (24/05/2022: Engine manufacturer revised)
A71255 | EASA.A.064.3 | 38 | 2024-11-27 | Airbus S.A.S. | A320-214 |  | 10 | 160500 or 160080 | Sharklets | 77000 | 64500 | CFM International SA | CFM56-5B4/3 | 37147, 27772, 34155 (32871, 33987) | Technology Insertion Program (TIP), Improved fan frame forward panels, Basic NIP (Enhanced acoustic thrust reverser, Core chevron nozzle) | 2 | Annex 16/I | 6/10 | 4 | 92.9 | 96.9 | 4 | 84.8 | 91.7 | 6.9 | 95.1 | 100.7 | 5.6 | 272.8 | 289.3 | 16.5 | Valid for engines with or without performance improvement package (PIP Mod 152138). | 2015-10-26 | 2024-11-25 | Added Mod. number 160500 to airframe modifications (24/05/2022: Engine manufacturer revised)
A71256 | EASA.A.064.3 | 38 | 2024-11-27 | Airbus S.A.S. | A320-214 |  | 11 | 160500 or 160080 | Sharklets | 75500 | 66000 | CFM International SA | CFM56-5B4/3 | 37147, 27772, 34155 (32871, 33987) | Technology Insertion Program (TIP), Improved fan frame forward panels, Basic NIP (Enhanced acoustic thrust reverser, Core chevron nozzle) | 2 | Annex 16/I | 6/10 | 4 | 93 | 96.9 | 3.9 | 84.2 | 91.6 | 7.4 | 95.2 | 100.6 | 5.4 | 272.4 | 289.1 | 16.7 | Valid for engines with or without performance improvement package (PIP Mod 152138). | 2015-10-26 | 2024-11-25 | Added Mod. number 160500 to airframe modifications (24/05/2022: Engine manufacturer revised)
A71258 | EASA.A.064.3 | 38 | 2024-11-27 | Airbus S.A.S. | A320-214 |  | 9 | 160500 or 160080 | Sharklets | 75500 | 64500 | CFM International SA | CFM56-5B4/3 | 37147, 27772, 34155 (32871, 33987) | Technology Insertion Program (TIP), Improved fan frame forward panels, Basic NIP (Enhanced acoustic thrust reverser, Core chevron nozzle) | 2 | Annex 16/I | 6/10 | 4 | 93 | 96.9 | 3.9 | 84.2 | 91.6 | 7.4 | 95.1 | 100.6 | 5.5 | 272.3 | 289.1 | 16.8 | Valid for engines with or without performance improvement package (PIP Mod 152138). | 2015-10-26 | 2024-11-25 | Added Mod. number 160500 to airframe modifications (24/05/2022: Engine manufacturer revised)
A71259 | EASA.A.064.3 | 38 | 2024-11-27 | Airbus S.A.S. | A320-214 |  | 16 | 160500 or 160080 | Sharklets | 73500 | 66000 | CFM International SA | CFM56-5B4/3 | 37147, 27772, 34155 (32871, 33987) | Technology Insertion Program (TIP), Improved fan frame forward panels, Basic NIP (Enhanced acoustic thrust reverser, Core chevron nozzle) | 2 | Annex 16/I | 6/10 | 4 | 93.1 | 96.8 | 3.7 | 83.3 | 91.5 | 8.2 | 95.2 | 100.5 | 5.3 | 271.6 | 288.8 | 17.2 | Valid for engines with or without performance improvement package (PIP Mod 152138). | 2015-10-26 | 2024-11-25 | Added Mod. number 160500 to airframe modifications (24/05/2022: Engine manufacturer revised)
A71261 | EASA.A.064.3 | 38 | 2024-11-27 | Airbus S.A.S. | A320-214 |  | 8 | 160500 or 160080 | Sharklets | 73500 | 64500 | CFM International SA | CFM56-5B4/3 | 37147, 27772, 34155 (32871, 33987) | Technology Insertion Program (TIP), Improved fan frame forward panels, Basic NIP (Enhanced acoustic thrust reverser, Core chevron nozzle) | 2 | Annex 16/I | 6/10 | 4 | 93.1 | 96.8 | 3.7 | 83.3 | 91.5 | 8.2 | 95.1 | 100.5 | 5.4 | 271.5 | 288.8 | 17.3 | Valid for engines with or without performance improvement package (PIP Mod 152138). | 2015-10-26 | 2024-11-25 | Added Mod. number 160500 to airframe modifications (24/05/2022: Engine manufacturer revised)
A71262 | EASA.A.064.3 | 38 | 2024-11-27 | Airbus S.A.S. | A320-214 |  | 14 | 160500 or 160080 | Sharklets | 73500 | 64500 | CFM International SA | CFM56-5B4/3 | 37147, 27772, 34155 (32871, 33987) | Technology Insertion Program (TIP), Improved fan frame forward panels, Basic NIP (Enhanced acoustic thrust reverser, Core chevron nozzle) | 2 | Annex 16/I | 6/10 | 4 | 93.1 | 96.8 | 3.7 | 83.3 | 91.5 | 8.2 | 95.1 | 100.5 | 5.4 | 271.5 | 288.8 | 17.3 | Valid for engines with or without performance improvement package (PIP Mod 152138). | 2015-10-26 | 2024-11-25 | Added Mod. number 160500 to airframe modifications (24/05/2022: Engine manufacturer revised)
A71263 | EASA.A.064.3 | 38 | 2024-11-27 | Airbus S.A.S. | A320-214 |  | 18 | 160500 or 160080 | Sharklets | 71500 | 66000 | CFM International SA | CFM56-5B4/3 | 37147, 27772, 34155 (32871, 33987) | Technology Insertion Program (TIP), Improved fan frame forward panels, Basic NIP (Enhanced acoustic thrust reverser, Core chevron nozzle) | 2 | Annex 16/I | 6/10 | 4 | 93.3 | 96.7 | 3.4 | 82.4 | 91.3 | 8.9 | 95.2 | 100.4 | 5.2 | 270.9 | 288.4 | 17.5 | Valid for engines with or without performance improvement package (PIP Mod 152138). | 2015-10-26 | 2024-11-25 | Added Mod. number 160500 to airframe modifications (24/05/2022: Engine manufacturer revised)
A71264 | EASA.A.064.3 | 38 | 2024-11-27 | Airbus S.A.S. | A320-214 |  | 13 | 160500 or 160080 | Sharklets | 71500 | 64500 | CFM International SA | CFM56-5B4/3 | 37147, 27772, 34155 (32871, 33987) | Technology Insertion Program (TIP), Improved fan frame forward panels, Basic NIP (Enhanced acoustic thrust reverser, Core chevron nozzle) | 2 | Annex 16/I | 6/10 | 4 | 93.3 | 96.7 | 3.4 | 82.4 | 91.3 | 8.9 | 95.1 | 100.4 | 5.3 | 270.8 | 288.4 | 17.6 | Valid for engines with or without performance improvement package (PIP Mod 152138). | 2015-10-26 | 2024-11-25 | Added Mod. number 160500 to airframe modifications (24/05/2022: Engine manufacturer revised)
A71266 | EASA.A.064.3 | 38 | 2024-11-27 | Airbus S.A.S. | A320-214 |  | 19 | 160500 or 160080 | Sharklets | 70000 | 64500 | CFM International SA | CFM56-5B4/3 | 37147, 27772, 34155 (32871, 33987) | Technology Insertion Program (TIP), Improved fan frame forward panels, Basic NIP (Enhanced acoustic thrust reverser, Core chevron nozzle) | 2 | Annex 16/I | 6/10 | 4 | 93.4 | 96.6 | 3.2 | 81.8 | 91.2 | 9.4 | 95.1 | 100.3 | 5.2 | 270.3 | 288.1 | 17.8 | Valid for engines with or without performance improvement package (PIP Mod 152138). | 2015-10-26 | 2024-11-25 | Added Mod. number 160500 to airframe modifications (24/05/2022: Engine manufacturer revised)
A71235 | EASA.A.064.3 | 38 | 2024-11-27 | Airbus S.A.S. | A320-214 |  | 12 | 160500 or 160080 | Sharklets | 77000 | 66000 | CFM International SA | CFM56-5B4/3 | 37147, 27772, 33987 | Technology Insertion Program (TIP), Improved fan frame forward panels, Core chevron nozzle | 2 | Annex 16/I | 6/10 | 4 | 92.9 | 96.9 | 4 | 84.8 | 91.7 | 6.9 | 95.2 | 100.7 | 5.5 | 272.9 | 289.3 | 16.4 | Valid for engines with or without performance improvement package (PIP Mod 152138). | 2015-10-26 | 2024-11-25 | Added Mod. number 160500 to airframe modifications (24/05/2022: Engine manufacturer revised)
A71237 | EASA.A.064.3 | 38 | 2024-11-27 | Airbus S.A.S. | A320-214 |  | 10 | 160500 or 160080 | Sharklets | 77000 | 64500 | CFM International SA | CFM56-5B4/3 | 37147, 27772, 33987 | Technology Insertion Program (TIP), Improved fan frame forward panels, Core chevron nozzle | 2 | Annex 16/I | 6/10 | 4 | 92.9 | 96.9 | 4 | 84.8 | 91.7 | 6.9 | 95.1 | 100.7 | 5.6 | 272.8 | 289.3 | 16.5 | Valid for engines with or without performance improvement package (PIP Mod 152138). | 2015-10-26 | 2024-11-25 | Added Mod. number 160500 to airframe modifications (24/05/2022: Engine manufacturer revised)
A71238 | EASA.A.064.3 | 38 | 2024-11-27 | Airbus S.A.S. | A320-214 |  | 11 | 160500 or 160080 | Sharklets | 75500 | 66000 | CFM International SA | CFM56-5B4/3 | 37147, 27772, 33987 | Technology Insertion Program (TIP), Improved fan frame forward panels, Core chevron nozzle | 2 | Annex 16/I | 6/10 | 4 | 93 | 96.9 | 3.9 | 84.2 | 91.6 | 7.4 | 95.2 | 100.6 | 5.4 | 272.4 | 289.1 | 16.7 | Valid for engines with or without performance improvement package (PIP Mod 152138). | 2015-10-26 | 2024-11-25 | Added Mod. number 160500 to airframe modifications (24/05/2022: Engine manufacturer revised)
A71240 | EASA.A.064.3 | 38 | 2024-11-27 | Airbus S.A.S. | A320-214 |  | 9 | 160500 or 160080 | Sharklets | 75500 | 64500 | CFM International SA | CFM56-5B4/3 | 37147, 27772, 33987 | Technology Insertion Program (TIP), Improved fan frame forward panels, Core chevron nozzle | 2 | Annex 16/I | 6/10 | 4 | 93 | 96.9 | 3.9 | 84.2 | 91.6 | 7.4 | 95.1 | 100.6 | 5.5 | 272.3 | 289.1 | 16.8 | Valid for engines with or without performance improvement package (PIP Mod 152138). | 2015-10-26 | 2024-11-25 | Added Mod. number 160500 to airframe modifications (24/05/2022: Engine manufacturer revised)
A71241 | EASA.A.064.3 | 38 | 2024-11-27 | Airbus S.A.S. | A320-214 |  | 16 | 160500 or 160080 | Sharklets | 73500 | 66000 | CFM International SA | CFM56-5B4/3 | 37147, 27772, 33987 | Technology Insertion Program (TIP), Improved fan frame forward panels, Core chevron nozzle | 2 | Annex 16/I | 6/10 | 4 | 93.1 | 96.8 | 3.7 | 83.3 | 91.5 | 8.2 | 95.2 | 100.5 | 5.3 | 271.6 | 288.8 | 17.2 | Valid for engines with or without performance improvement package (PIP Mod 152138). | 2015-10-26 | 2024-11-25 | Added Mod. number 160500 to airframe modifications (24/05/2022: Engine manufacturer revised)
A71243 | EASA.A.064.3 | 38 | 2024-11-27 | Airbus S.A.S. | A320-214 |  | 8 | 160500 or 160080 | Sharklets | 73500 | 64500 | CFM International SA | CFM56-5B4/3 | 37147, 27772, 33987 | Technology Insertion Program (TIP), Improved fan frame forward panels, Core chevron nozzle | 2 | Annex 16/I | 6/10 | 4 | 93.1 | 96.8 | 3.7 | 83.3 | 91.5 | 8.2 | 95.1 | 100.5 | 5.4 | 271.5 | 288.8 | 17.3 | Valid for engines with or without performance improvement package (PIP Mod 152138). | 2015-10-26 | 2024-11-25 | Added Mod. number 160500 to airframe modifications (24/05/2022: Engine manufacturer revised)
A71244 | EASA.A.064.3 | 38 | 2024-11-27 | Airbus S.A.S. | A320-214 |  | 14 | 160500 or 160080 | Sharklets | 73500 | 64500 | CFM International SA | CFM56-5B4/3 | 37147, 27772, 33987 | Technology Insertion Program (TIP), Improved fan frame forward panels, Core chevron nozzle | 2 | Annex 16/I | 6/10 | 4 | 93.1 | 96.8 | 3.7 | 83.3 | 91.5 | 8.2 | 95.1 | 100.5 | 5.4 | 271.5 | 288.8 | 17.3 | Valid for engines with or without performance improvement package (PIP Mod 152138). | 2015-10-26 | 2024-11-25 | Added Mod. number 160500 to airframe modifications (24/05/2022: Engine manufacturer revised)
A71245 | EASA.A.064.3 | 38 | 2024-11-27 | Airbus S.A.S. | A320-214 |  | 18 | 160500 or 160080 | Sharklets | 71500 | 66000 | CFM International SA | CFM56-5B4/3 | 37147, 27772, 33987 | Technology Insertion Program (TIP), Improved fan frame forward panels, Core chevron nozzle | 2 | Annex 16/I | 6/10 | 4 | 93.3 | 96.7 | 3.4 | 82.4 | 91.3 | 8.9 | 95.2 | 100.4 | 5.2 | 270.9 | 288.4 | 17.5 | Valid for engines with or without performance improvement package (PIP Mod 152138). | 2015-10-26 | 2024-11-25 | Added Mod. number 160500 to airframe modifications (24/05/2022: Engine manufacturer revised)
A71246 | EASA.A.064.3 | 38 | 2024-11-27 | Airbus S.A.S. | A320-214 |  | 13 | 160500 or 160080 | Sharklets | 71500 | 64500 | CFM International SA | CFM56-5B4/3 | 37147, 27772, 33987 | Technology Insertion Program (TIP), Improved fan frame forward panels, Core chevron nozzle | 2 | Annex 16/I | 6/10 | 4 | 93.3 | 96.7 | 3.4 | 82.4 | 91.3 | 8.9 | 95.1 | 100.4 | 5.3 | 270.8 | 288.4 | 17.6 | Valid for engines with or without performance improvement package (PIP Mod 152138). | 2015-10-26 | 2024-11-25 | Added Mod. number 160500 to airframe modifications (24/05/2022: Engine manufacturer revised)
A71248 | EASA.A.064.3 | 38 | 2024-11-27 | Airbus S.A.S. | A320-214 |  | 19 | 160500 or 160080 | Sharklets | 70000 | 64500 | CFM International SA | CFM56-5B4/3 | 37147, 27772, 33987 | Technology Insertion Program (TIP), Improved fan frame forward panels, Core chevron nozzle | 2 | Annex 16/I | 6/10 | 4 | 93.4 | 96.6 | 3.2 | 81.8 | 91.2 | 9.4 | 95.1 | 100.3 | 5.2 | 270.3 | 288.1 | 17.8 | Valid for engines with or without performance improvement package (PIP Mod 152138). | 2015-10-26 | 2024-11-25 | Added Mod. number 160500 to airframe modifications (24/05/2022: Engine manufacturer revised)
A71217 | EASA.A.064.3 | 38 | 2024-11-27 | Airbus S.A.S. | A320-214 |  | 12 | 160080 | Sharklets | 77000 | 66000 | CFM International SA | CFM56-5B4/3 | 37147, 27772, 32871 | Technology Insertion Program (TIP), Improved fan frame forward panels, Enhanced acoustic thrust reverser | 2 | Annex 16/I | 6/10 | 4 | 92.9 | 96.9 | 4 | 84.8 | 91.7 | 6.9 | 95.2 | 100.7 | 5.5 | 272.9 | 289.3 | 16.4 | Valid for engines with or without performance improvement package (PIP Mod 152138). | 2015-10-26 | 2022-05-24 | Engine manufacturer revised
A71219 | EASA.A.064.3 | 38 | 2024-11-27 | Airbus S.A.S. | A320-214 |  | 10 | 160080 | Sharklets | 77000 | 64500 | CFM International SA | CFM56-5B4/3 | 37147, 27772, 32871 | Technology Insertion Program (TIP), Improved fan frame forward panels, Enhanced acoustic thrust reverser | 2 | Annex 16/I | 6/10 | 4 | 92.9 | 96.9 | 4 | 84.8 | 91.7 | 6.9 | 95.1 | 100.7 | 5.6 | 272.8 | 289.3 | 16.5 | Valid for engines with or without performance improvement package (PIP Mod 152138). | 2015-10-26 | 2022-05-24 | Engine manufacturer revised
A71220 | EASA.A.064.3 | 38 | 2024-11-27 | Airbus S.A.S. | A320-214 |  | 11 | 160080 | Sharklets | 75500 | 66000 | CFM International SA | CFM56-5B4/3 | 37147, 27772, 32871 | Technology Insertion Program (TIP), Improved fan frame forward panels, Enhanced acoustic thrust reverser | 2 | Annex 16/I | 6/10 | 4 | 93 | 96.9 | 3.9 | 84.2 | 91.6 | 7.4 | 95.2 | 100.6 | 5.4 | 272.4 | 289.1 | 16.7 | Valid for engines with or without performance improvement package (PIP Mod 152138). | 2015-10-26 | 2022-05-24 | Engine manufacturer revised
A71222 | EASA.A.064.3 | 38 | 2024-11-27 | Airbus S.A.S. | A320-214 |  | 9 | 160080 | Sharklets | 75500 | 64500 | CFM International SA | CFM56-5B4/3 | 37147, 27772, 32871 | Technology Insertion Program (TIP), Improved fan frame forward panels, Enhanced acoustic thrust reverser | 2 | Annex 16/I | 6/10 | 4 | 93 | 96.9 | 3.9 | 84.2 | 91.6 | 7.4 | 95.1 | 100.6 | 5.5 | 272.3 | 289.1 | 16.8 | Valid for engines with or without performance improvement package (PIP Mod 152138). | 2015-10-26 | 2022-05-24 | Engine manufacturer revised
A71223 | EASA.A.064.3 | 38 | 2024-11-27 | Airbus S.A.S. | A320-214 |  | 16 | 160080 | Sharklets | 73500 | 66000 | CFM International SA | CFM56-5B4/3 | 37147, 27772, 32871 | Technology Insertion Program (TIP), Improved fan frame forward panels, Enhanced acoustic thrust reverser | 2 | Annex 16/I | 6/10 | 4 | 93.1 | 96.8 | 3.7 | 83.3 | 91.5 | 8.2 | 95.2 | 100.5 | 5.3 | 271.6 | 288.8 | 17.2 | Valid for engines with or without performance improvement package (PIP Mod 152138). | 2015-10-26 | 2022-05-24 | Engine manufacturer revised
A71225 | EASA.A.064.3 | 38 | 2024-11-27 | Airbus S.A.S. | A320-214 |  | 8 | 160080 | Sharklets | 73500 | 64500 | CFM International SA | CFM56-5B4/3 | 37147, 27772, 32871 | Technology Insertion Program (TIP), Improved fan frame forward panels, Enhanced acoustic thrust reverser | 2 | Annex 16/I | 6/10 | 4 | 93.1 | 96.8 | 3.7 | 83.3 | 91.5 | 8.2 | 95.1 | 100.5 | 5.4 | 271.5 | 288.8 | 17.3 | Valid for engines with or without performance improvement package (PIP Mod 152138). | 2015-10-26 | 2022-05-24 | Engine manufacturer revised
A71226 | EASA.A.064.3 | 38 | 2024-11-27 | Airbus S.A.S. | A320-214 |  | 14 | 160080 | Sharklets | 73500 | 64500 | CFM International SA | CFM56-5B4/3 | 37147, 27772, 32871 | Technology Insertion Program (TIP), Improved fan frame forward panels, Enhanced acoustic thrust reverser | 2 | Annex 16/I | 6/10 | 4 | 93.1 | 96.8 | 3.7 | 83.3 | 91.5 | 8.2 | 95.1 | 100.5 | 5.4 | 271.5 | 288.8 | 17.3 | Valid for engines with or without performance improvement package (PIP Mod 152138). | 2015-10-26 | 2022-05-24 | Engine manufacturer revised
A71227 | EASA.A.064.3 | 38 | 2024-11-27 | Airbus S.A.S. | A320-214 |  | 18 | 160080 | Sharklets | 71500 | 66000 | CFM International SA | CFM56-5B4/3 | 37147, 27772, 32871 | Technology Insertion Program (TIP), Improved fan frame forward panels, Enhanced acoustic thrust reverser | 2 | Annex 16/I | 6/10 | 4 | 93.3 | 96.7 | 3.4 | 82.4 | 91.3 | 8.9 | 95.2 | 100.4 | 5.2 | 270.9 | 288.4 | 17.5 | Valid for engines with or without performance improvement package (PIP Mod 152138). | 2015-10-26 | 2022-05-24 | Engine manufacturer revised
A71228 | EASA.A.064.3 | 38 | 2024-11-27 | Airbus S.A.S. | A320-214 |  | 13 | 160080 | Sharklets | 71500 | 64500 | CFM International SA | CFM56-5B4/3 | 37147, 27772, 32871 | Technology Insertion Program (TIP), Improved fan frame forward panels, Enhanced acoustic thrust reverser | 2 | Annex 16/I | 6/10 | 4 | 93.3 | 96.7 | 3.4 | 82.4 | 91.3 | 8.9 | 95.1 | 100.4 | 5.3 | 270.8 | 288.4 | 17.6 | Valid for engines with or without performance improvement package (PIP Mod 152138). | 2015-10-26 | 2022-05-24 | Engine manufacturer revised
A71230 | EASA.A.064.3 | 38 | 2024-11-27 | Airbus S.A.S. | A320-214 |  | 19 | 160080 | Sharklets | 70000 | 64500 | CFM International SA | CFM56-5B4/3 | 37147, 27772, 32871 | Technology Insertion Program (TIP), Improved fan frame forward panels, Enhanced acoustic thrust reverser | 2 | Annex 16/I | 6/10 | 4 | 93.4 | 96.6 | 3.2 | 81.8 | 91.2 | 9.4 | 95.1 | 100.3 | 5.2 | 270.3 | 288.1 | 17.8 | Valid for engines with or without performance improvement package (PIP Mod 152138). | 2015-10-26 | 2022-05-24 | Engine manufacturer revised
A71779 | EASA.A.064.3 | 38 | 2024-11-27 | Airbus S.A.S. | A320-214 |  | 12 | 160080 | Sharklets | 77000 | 66000 | CFM International SA | CFM56-5B4/3 | 37147, 27772, 32871, 33987 | Engine intermix. Technology Insertion Program (TIP), Improved fan frame forward panels, Enhanced acoustic thrust reverser (on engine 1 only), Core chevron nozzle (on engine 2 only) | 2 | Annex 16/I | 6/10 | 4 | 92.9 | 96.9 | 4 | 84.8 | 91.7 | 6.9 | 95.2 | 100.7 | 5.5 | 272.9 | 289.3 | 16.4 | Valid for engines with or without performance improvement package (PIP Mod 152138). | 2016-07-26 | 2022-05-24 | Engine manufacturer revised (11/11/2016: Record number revised)
A71781 | EASA.A.064.3 | 38 | 2024-11-27 | Airbus S.A.S. | A320-214 |  | 10 | 160080 | Sharklets | 77000 | 64500 | CFM International SA | CFM56-5B4/3 | 37147, 27772, 32871, 33987 | Engine intermix. Technology Insertion Program (TIP), Improved fan frame forward panels, Enhanced acoustic thrust reverser (on engine 1 only), Core chevron nozzle (on engine 2 only) | 2 | Annex 16/I | 6/10 | 4 | 92.9 | 96.9 | 4 | 84.8 | 91.7 | 6.9 | 95.1 | 100.7 | 5.6 | 272.8 | 289.3 | 16.5 | Valid for engines with or without performance improvement package (PIP Mod 152138). | 2016-07-26 | 2022-05-24 | Engine manufacturer revised (11/11/2016: Record number revised)
A71782 | EASA.A.064.3 | 38 | 2024-11-27 | Airbus S.A.S. | A320-214 |  | 11 | 160080 | Sharklets | 75500 | 66000 | CFM International SA | CFM56-5B4/3 | 37147, 27772, 32871, 33987 | Engine intermix. Technology Insertion Program (TIP), Improved fan frame forward panels, Enhanced acoustic thrust reverser (on engine 1 only), Core chevron nozzle (on engine 2 only) | 2 | Annex 16/I | 6/10 | 4 | 93 | 96.9 | 3.9 | 84.2 | 91.6 | 7.4 | 95.2 | 100.6 | 5.4 | 272.4 | 289.1 | 16.7 | Valid for engines with or without performance improvement package (PIP Mod 152138). | 2016-07-26 | 2022-05-24 | Engine manufacturer revised (11/11/2016: Record number revised)
A71784 | EASA.A.064.3 | 38 | 2024-11-27 | Airbus S.A.S. | A320-214 |  | 9 | 160080 | Sharklets | 75500 | 64500 | CFM International SA | CFM56-5B4/3 | 37147, 27772, 32871, 33987 | Engine intermix. Technology Insertion Program (TIP), Improved fan frame forward panels, Enhanced acoustic thrust reverser (on engine 1 only), Core chevron nozzle (on engine 2 only) | 2 | Annex 16/I | 6/10 | 4 | 93 | 96.9 | 3.9 | 84.2 | 91.6 | 7.4 | 95.1 | 100.6 | 5.5 | 272.3 | 289.1 | 16.8 | Valid for engines with or without performance improvement package (PIP Mod 152138). | 2016-07-26 | 2022-05-24 | Engine manufacturer revised (11/11/2016: Record number revised)
A71785 | EASA.A.064.3 | 38 | 2024-11-27 | Airbus S.A.S. | A320-214 |  | 16 | 160080 | Sharklets | 73500 | 66000 | CFM International SA | CFM56-5B4/3 | 37147, 27772, 32871, 33987 | Engine intermix. Technology Insertion Program (TIP), Improved fan frame forward panels, Enhanced acoustic thrust reverser (on engine 1 only), Core chevron nozzle (on engine 2 only) | 2 | Annex 16/I | 6/10 | 4 | 93.1 | 96.8 | 3.7 | 83.3 | 91.5 | 8.2 | 95.2 | 100.5 | 5.3 | 271.6 | 288.8 | 17.2 | Valid for engines with or without performance improvement package (PIP Mod 152138). | 2016-07-26 | 2022-05-24 | Engine manufacturer revised (11/11/2016: Record number revised)
A71787 | EASA.A.064.3 | 38 | 2024-11-27 | Airbus S.A.S. | A320-214 |  | 8 | 160080 | Sharklets | 73500 | 64500 | CFM International SA | CFM56-5B4/3 | 37147, 27772, 32871, 33987 | Engine intermix. Technology Insertion Program (TIP), Improved fan frame forward panels, Enhanced acoustic thrust reverser (on engine 1 only), Core chevron nozzle (on engine 2 only) | 2 | Annex 16/I | 6/10 | 4 | 93.1 | 96.8 | 3.7 | 83.3 | 91.5 | 8.2 | 95.1 | 100.5 | 5.4 | 271.5 | 288.8 | 17.3 | Valid for engines with or without performance improvement package (PIP Mod 152138). | 2016-07-26 | 2022-05-24 | Engine manufacturer revised (11/11/2016: Record number revised)
A71788 | EASA.A.064.3 | 38 | 2024-11-27 | Airbus S.A.S. | A320-214 |  | 14 | 160080 | Sharklets | 73500 | 64500 | CFM International SA | CFM56-5B4/3 | 37147, 27772, 32871, 33987 | Engine intermix. Technology Insertion Program (TIP), Improved fan frame forward panels, Enhanced acoustic thrust reverser (on engine 1 only), Core chevron nozzle (on engine 2 only) | 2 | Annex 16/I | 6/10 | 4 | 93.1 | 96.8 | 3.7 | 83.3 | 91.5 | 8.2 | 95.1 | 100.5 | 5.4 | 271.5 | 288.8 | 17.3 | Valid for engines with or without performance improvement package (PIP Mod 152138). | 2016-07-26 | 2022-05-24 | Engine manufacturer revised (11/11/2016: Record number revised)
A71789 | EASA.A.064.3 | 38 | 2024-11-27 | Airbus S.A.S. | A320-214 |  | 18 | 160080 | Sharklets | 71500 | 66000 | CFM International SA | CFM56-5B4/3 | 37147, 27772, 32871, 33987 | Engine intermix. Technology Insertion Program (TIP), Improved fan frame forward panels, Enhanced acoustic thrust reverser (on engine 1 only), Core chevron nozzle (on engine 2 only) | 2 | Annex 16/I | 6/10 | 4 | 93.3 | 96.7 | 3.4 | 82.4 | 91.3 | 8.9 | 95.2 | 100.4 | 5.2 | 270.9 | 288.4 | 17.5 | Valid for engines with or without performance improvement package (PIP Mod 152138). | 2016-07-26 | 2022-05-24 | Engine manufacturer revised (11/11/2016: Record number revised)
A71790 | EASA.A.064.3 | 38 | 2024-11-27 | Airbus S.A.S. | A320-214 |  | 13 | 160080 | Sharklets | 71500 | 64500 | CFM International SA | CFM56-5B4/3 | 37147, 27772, 32871, 33987 | Engine intermix. Technology Insertion Program (TIP), Improved fan frame forward panels, Enhanced acoustic thrust reverser (on engine 1 only), Core chevron nozzle (on engine 2 only) | 2 | Annex 16/I | 6/10 | 4 | 93.3 | 96.7 | 3.4 | 82.4 | 91.3 | 8.9 | 95.1 | 100.4 | 5.3 | 270.8 | 288.4 | 17.6 | Valid for engines with or without performance improvement package (PIP Mod 152138). | 2016-07-26 | 2022-05-24 | Engine manufacturer revised (11/11/2016: Record number revised)
A71792 | EASA.A.064.3 | 38 | 2024-11-27 | Airbus S.A.S. | A320-214 |  | 19 | 160080 | Sharklets | 70000 | 64500 | CFM International SA | CFM56-5B4/3 | 37147, 27772, 32871, 33987 | Engine intermix. Technology Insertion Program (TIP), Improved fan frame forward panels, Enhanced acoustic thrust reverser (on engine 1 only), Core chevron nozzle (on engine 2 only) | 2 | Annex 16/I | 6/10 | 4 | 93.4 | 96.6 | 3.2 | 81.8 | 91.2 | 9.4 | 95.1 | 100.3 | 5.2 | 270.3 | 288.1 | 17.8 | Valid for engines with or without performance improvement package (PIP Mod 152138). | 2016-07-26 | 2022-05-24 | Engine manufacturer revised (11/11/2016: Record number revised)
A9297 | EASA.A.064.3 | 38 | 2024-11-27 | Airbus S.A.S. | A320-214 |  | 12 |  |  | 77000 | 66000 | CFM International SA | CFM56-5B4, CFM56-5B4/P |  | Engine intermix | 2 | Annex 16/I | 3/7 | 4 | 94.3 | 96.9 | 2.6 | 87.2 | 91.7 | 4.5 | 95.7 | 100.7 | 5 | 277.2 | 289.3 | 12.1 | Valid for CFM56-5B4 engine (SAC combustor Mod 24251) and CFM56-5B4/P (/P enhanced performance Mod 25800 with or without HPC upgrade kit 38770). | 2008-08-25 | 2022-05-24 | Engine manufacturer revised (15/03/2010: Reference to 36521 removed (12/12/2009 Engine Modification status added to Notes field))
A9298 | EASA.A.064.3 | 38 | 2024-11-27 | Airbus S.A.S. | A320-214 |  | 7 |  |  | 77000 | 64500 | CFM International SA | CFM56-5B4, CFM56-5B4/P |  | Engine intermix | 2 | Annex 16/I | 3/7 | 4 | 94.3 | 96.9 | 2.6 | 87.2 | 91.7 | 4.5 | 95.7 | 100.7 | 5 | 277.2 | 289.3 | 12.1 | Valid for CFM56-5B4 engine (SAC combustor Mod 24251) and CFM56-5B4/P (/P enhanced performance Mod 25800 with or without HPC upgrade kit 38770). | 2008-08-25 | 2022-05-24 | Engine manufacturer revised (15/03/2010: Reference to 36521 removed (12/12/2009 Engine Modification status added to Notes field))
A9299 | EASA.A.064.3 | 38 | 2024-11-27 | Airbus S.A.S. | A320-214 |  | 10 |  |  | 77000 | 64500 | CFM International SA | CFM56-5B4, CFM56-5B4/P |  | Engine intermix | 2 | Annex 16/I | 3/7 | 4 | 94.3 | 96.9 | 2.6 | 87.2 | 91.7 | 4.5 | 95.7 | 100.7 | 5 | 277.2 | 289.3 | 12.1 | Valid for CFM56-5B4 engine (SAC combustor Mod 24251) and CFM56-5B4/P (/P enhanced performance Mod 25800 with or without HPC upgrade kit 38770). | 2008-08-25 | 2022-05-24 | Engine manufacturer revised (15/03/2010: Reference to 36521 removed (12/12/2009 Engine Modification status added to Notes field))
A9300 | EASA.A.064.3 | 38 | 2024-11-27 | Airbus S.A.S. | A320-214 |  | 11 |  |  | 75500 | 66000 | CFM International SA | CFM56-5B4, CFM56-5B4/P |  | Engine intermix | 2 | Annex 16/I | 3/7 | 4 | 94.4 | 96.9 | 2.5 | 86.7 | 91.6 | 4.9 | 95.7 | 100.6 | 4.9 | 276.8 | 289.1 | 12.3 | Valid for CFM56-5B4 engine (SAC combustor Mod 24251) and CFM56-5B4/P (/P enhanced performance Mod 25800 with or without HPC upgrade kit 38770). | 2008-08-25 | 2022-05-24 | Engine manufacturer revised (15/03/2010: Reference to 36521 removed (12/12/2009 Engine Modification status added to Notes field))
A9301 | EASA.A.064.3 | 38 | 2024-11-27 | Airbus S.A.S. | A320-214 |  | 3 |  |  | 75500 | 64500 | CFM International SA | CFM56-5B4, CFM56-5B4/P |  | Engine intermix | 2 | Annex 16/I | 3/7 | 4 | 94.4 | 96.9 | 2.5 | 86.7 | 91.6 | 4.9 | 95.7 | 100.6 | 4.9 | 276.8 | 289.1 | 12.3 | Valid for CFM56-5B4 engine (SAC combustor Mod 24251) and CFM56-5B4/P (/P enhanced performance Mod 25800 with or without HPC upgrade kit 38770). | 2008-08-25 | 2022-05-24 | Engine manufacturer revised (15/03/2010: Reference to 36521 removed (12/12/2009 Engine Modification status added to Notes field))
A9302 | EASA.A.064.3 | 38 | 2024-11-27 | Airbus S.A.S. | A320-214 |  | 9 |  |  | 75500 | 64500 | CFM International SA | CFM56-5B4, CFM56-5B4/P |  | Engine intermix | 2 | Annex 16/I | 3/7 | 4 | 94.4 | 96.9 | 2.5 | 86.7 | 91.6 | 4.9 | 95.7 | 100.6 | 4.9 | 276.8 | 289.1 | 12.3 | Valid for CFM56-5B4 engine (SAC combustor Mod 24251) and CFM56-5B4/P (/P enhanced performance Mod 25800 with or without HPC upgrade kit 38770). | 2008-08-25 | 2022-05-24 | Engine manufacturer revised (15/03/2010: Reference to 36521 removed (12/12/2009 Engine Modification status added to Notes field))
A9303 | EASA.A.064.3 | 38 | 2024-11-27 | Airbus S.A.S. | A320-214 |  | 16 |  |  | 73500 | 66000 | CFM International SA | CFM56-5B4, CFM56-5B4/P |  | Engine intermix | 2 | Annex 16/I | 3/7 | 4 | 94.5 | 96.8 | 2.3 | 86 | 91.5 | 5.5 | 95.7 | 100.5 | 4.8 | 276.2 | 288.8 | 12.6 | Valid for CFM56-5B4 engine (SAC combustor Mod 24251) and CFM56-5B4/P (/P enhanced performance Mod 25800 with or without HPC upgrade kit 38770). | 2008-08-25 | 2022-05-24 | Engine manufacturer revised (15/03/2010: Reference to 36521 removed (12/12/2009 Engine Modification status added to Notes field))
A9304 | EASA.A.064.3 | 38 | 2024-11-27 | Airbus S.A.S. | A320-214 |  | 0 |  |  | 73500 | 64500 | CFM International SA | CFM56-5B4, CFM56-5B4/P |  | Engine intermix | 2 | Annex 16/I | 3/7 | 4 | 94.5 | 96.8 | 2.3 | 86 | 91.5 | 5.5 | 95.7 | 100.5 | 4.8 | 276.2 | 288.8 | 12.6 | Valid for CFM56-5B4 engine (SAC combustor Mod 24251) and CFM56-5B4/P (/P enhanced performance Mod 25800 with or without HPC upgrade kit 38770). | 2008-08-25 | 2022-05-24 | Engine manufacturer revised (15/03/2010: Reference to 36521 removed (12/12/2009 Engine Modification status added to Notes field))
A9305 | EASA.A.064.3 | 38 | 2024-11-27 | Airbus S.A.S. | A320-214 |  | 8 |  |  | 73500 | 64500 | CFM International SA | CFM56-5B4, CFM56-5B4/P |  | Engine intermix | 2 | Annex 16/I | 3/7 | 4 | 94.5 | 96.8 | 2.3 | 86 | 91.5 | 5.5 | 95.7 | 100.5 | 4.8 | 276.2 | 288.8 | 12.6 | Valid for CFM56-5B4 engine (SAC combustor Mod 24251) and CFM56-5B4/P (/P enhanced performance Mod 25800 with or without HPC upgrade kit 38770). | 2008-08-25 | 2022-05-24 | Engine manufacturer revised (15/03/2010: Reference to 36521 removed (12/12/2009 Engine Modification status added to Notes field))
A9306 | EASA.A.064.3 | 38 | 2024-11-27 | Airbus S.A.S. | A320-214 |  | 14 |  |  | 73500 | 64500 | CFM International SA | CFM56-5B4, CFM56-5B4/P |  | Engine intermix | 2 | Annex 16/I | 3/7 | 4 | 94.5 | 96.8 | 2.3 | 86 | 91.5 | 5.5 | 95.7 | 100.5 | 4.8 | 276.2 | 288.8 | 12.6 | Valid for CFM56-5B4 engine (SAC combustor Mod 24251) and CFM56-5B4/P (/P enhanced performance Mod 25800 with or without HPC upgrade kit 38770). | 2008-08-25 | 2022-05-24 | Engine manufacturer revised (15/03/2010: Reference to 36521 removed (12/12/2009 Engine Modification status added to Notes field))
A16628 | EASA.A.064.3 | 38 | 2024-11-27 | Airbus S.A.S. | A320-214 |  | 18 |  |  | 71500 | 66000 | CFM International SA | CFM56-5B4, CFM56-5B4/P |  | Engine intermix | 2 | Annex 16/I | 3/7 | 4 | 94.6 | 96.7 | 2.1 | 85.2 | 91.3 | 6.1 | 95.7 | 100.4 | 4.7 | 275.5 | 288.4 | 12.9 | Valid for CFM56-5B4 engine (SAC combustor Mod 24251) and CFM56-5B4/P (/P enhanced performance Mod 25800 with or without HPC upgrade kit 38770). | 2011-08-04 | 2022-05-24 | Engine manufacturer revised
A9307 | EASA.A.064.3 | 38 | 2024-11-27 | Airbus S.A.S. | A320-214 |  | 13 |  |  | 71500 | 64500 | CFM International SA | CFM56-5B4, CFM56-5B4/P |  | Engine intermix | 2 | Annex 16/I | 3/7 | 4 | 94.6 | 96.7 | 2.1 | 85.2 | 91.3 | 6.1 | 95.7 | 100.4 | 4.7 | 275.5 | 288.4 | 12.9 | Valid for CFM56-5B4 engine (SAC combustor Mod 24251) and CFM56-5B4/P (/P enhanced performance Mod 25800 with or without HPC upgrade kit 38770). | 2008-08-25 | 2022-05-24 | Engine manufacturer revised (15/03/2010: Reference to 36521 removed (12/12/2009 Engine Modification status added to Notes field))
A70021 | EASA.A.064.3 | 38 | 2024-11-27 | Airbus S.A.S. | A320-214 |  | 19 |  |  | 70000 | 64500 | CFM International SA | CFM56-5B4, CFM56-5B4/P |  | Engine intermix | 2 | Annex 16/I | 3/7 | 4 | 94.6 | 96.6 | 2 | 84.6 | 91.2 | 6.6 | 95.7 | 100.3 | 4.6 | 274.9 | 288.1 | 13.2 | Valid for CFM56-5B4 engine (SAC combustor Mod 24251) and CFM56-5B4/P (/P enhanced performance Mod 25800 with or without HPC upgrade kit 38770). | 2014-07-24 | 2022-05-24 | Engine manufacturer revised
A9309 | EASA.A.064.3 | 38 | 2024-11-27 | Airbus S.A.S. | A320-214 |  | 2 |  |  | 70000 | 64500 | CFM International SA | CFM56-5B4, CFM56-5B4/P |  | Engine intermix | 2 | Annex 16/I | 3/7 | 4 | 94.6 | 96.6 | 2 | 84.6 | 91.2 | 6.6 | 95.7 | 100.3 | 4.6 | 274.9 | 288.1 | 13.2 | Valid for CFM56-5B4 engine (SAC combustor Mod 24251) and CFM56-5B4/P (/P enhanced performance Mod 25800 with or without HPC upgrade kit 38770). | 2008-08-25 | 2022-05-24 | Engine manufacturer revised (15/03/2010: Reference to 36521 removed (12/12/2009 Engine Modification status added to Notes field))
A9310 | EASA.A.064.3 | 38 | 2024-11-27 | Airbus S.A.S. | A320-214 |  | 1 |  |  | 68000 | 64500 | CFM International SA | CFM56-5B4, CFM56-5B4/P |  | Engine intermix | 2 | Annex 16/I | 3/7 | 4 | 94.8 | 96.5 | 1.7 | 83.7 | 91 | 7.3 | 95.7 | 100.2 | 4.5 | 274.2 | 287.7 | 13.5 | Valid for CFM56-5B4 engine (SAC combustor Mod 24251) and CFM56-5B4/P (/P enhanced performance Mod 25800 with or without HPC upgrade kit 38770). | 2008-08-25 | 2022-05-24 | Engine manufacturer revised (15/03/2010: Reference to 36521 removed (12/12/2009 Engine Modification status added to Notes field))
A9311 | EASA.A.064.3 | 38 | 2024-11-27 | Airbus S.A.S. | A320-214 |  | 5 |  |  | 67000 | 64500 | CFM International SA | CFM56-5B4, CFM56-5B4/P |  | Engine intermix | 2 | Annex 16/I | 3/7 | 4 | 94.8 | 96.4 | 1.6 | 83.4 | 90.9 | 7.5 | 95.7 | 100.2 | 4.5 | 273.9 | 287.5 | 13.6 | Valid for CFM56-5B4 engine (SAC combustor Mod 24251) and CFM56-5B4/P (/P enhanced performance Mod 25800 with or without HPC upgrade kit 38770). | 2008-08-25 | 2022-05-24 | Engine manufacturer revised (15/03/2010: Reference to 36521 removed (12/12/2009 Engine Modification status added to Notes field))
A2603 | EASA.A.064.3 | 38 | 2024-11-27 | Airbus S.A.S. | A320-214 |  | 12 |  |  | 77000 | 66000 | CFM International SA | CFM56-5B4/2 | 24405 | DAC combustor | 2 | Annex 16/I | 3/7 | 4 | 93.6 | 96.9 | 3.3 | 87.2 | 91.7 | 4.5 | 94.7 | 100.7 | 6 | 275.5 | 289.3 | 13.8 |  |  | 2022-05-24 | Engine manufacturer revised (15/03/2010: Reference to 36521 removed)
A2604 | EASA.A.064.3 | 38 | 2024-11-27 | Airbus S.A.S. | A320-214 |  | 7 |  |  | 77000 | 64500 | CFM International SA | CFM56-5B4/2 | 24405 | DAC combustor | 2 | Annex 16/I | 3/7 | 4 | 93.6 | 96.9 | 3.3 | 87.2 | 91.7 | 4.5 | 94.6 | 100.7 | 6.1 | 275.4 | 289.3 | 13.9 |  |  | 2022-05-24 | Engine manufacturer revised (15/03/2010: Reference to 36521 removed)
A2605 | EASA.A.064.3 | 38 | 2024-11-27 | Airbus S.A.S. | A320-214 |  | 10 |  |  | 77000 | 64500 | CFM International SA | CFM56-5B4/2 | 24405 | DAC combustor | 2 | Annex 16/I | 3/7 | 4 | 93.6 | 96.9 | 3.3 | 87.2 | 91.7 | 4.5 | 94.6 | 100.7 | 6.1 | 275.4 | 289.3 | 13.9 |  |  | 2022-05-24 | Engine manufacturer revised (15/03/2010: Reference to 36521 removed)
A2606 | EASA.A.064.3 | 38 | 2024-11-27 | Airbus S.A.S. | A320-214 |  | 11 |  |  | 75500 | 66000 | CFM International SA | CFM56-5B4/2 | 24405 | DAC combustor | 2 | Annex 16/I | 3/7 | 4 | 93.7 | 96.9 | 3.2 | 86.7 | 91.6 | 4.9 | 94.7 | 100.6 | 5.9 | 275.1 | 289.1 | 14 |  |  | 2022-05-24 | Engine manufacturer revised (15/03/2010: Reference to 36521 removed)
A2607 | EASA.A.064.3 | 38 | 2024-11-27 | Airbus S.A.S. | A320-214 |  | 3 |  |  | 75500 | 64500 | CFM International SA | CFM56-5B4/2 | 24405 | DAC combustor | 2 | Annex 16/I | 3/7 | 4 | 93.7 | 96.9 | 3.2 | 86.7 | 91.6 | 4.9 | 94.6 | 100.6 | 6 | 275 | 289.1 | 14.1 |  |  | 2022-05-24 | Engine manufacturer revised (15/03/2010: Reference to 36521 removed)
A2608 | EASA.A.064.3 | 38 | 2024-11-27 | Airbus S.A.S. | A320-214 |  | 9 |  |  | 75500 | 64500 | CFM International SA | CFM56-5B4/2 | 24405 | DAC combustor | 2 | Annex 16/I | 3/7 | 4 | 93.7 | 96.9 | 3.2 | 86.7 | 91.6 | 4.9 | 94.6 | 100.6 | 6 | 275 | 289.1 | 14.1 |  |  | 2022-05-24 | Engine manufacturer revised (15/03/2010: Reference to 36521 removed)
A2614 | EASA.A.064.3 | 38 | 2024-11-27 | Airbus S.A.S. | A320-214 |  | 16 |  |  | 73500 | 66000 | CFM International SA | CFM56-5B4/2 | 24405 | DAC combustor | 2 | Annex 16/I | 3/7 | 4 | 93.8 | 96.8 | 3 | 86 | 91.5 | 5.5 | 94.7 | 100.5 | 5.8 | 274.5 | 288.8 | 14.3 |  |  | 2022-05-24 | Engine manufacturer revised (15/03/2010: Reference to 36521 removed)
A2609 | EASA.A.064.3 | 38 | 2024-11-27 | Airbus S.A.S. | A320-214 |  | 0 |  |  | 73500 | 64500 | CFM International SA | CFM56-5B4/2 | 24405 | DAC combustor | 2 | Annex 16/I | 3/7 | 4 | 93.8 | 96.8 | 3 | 86 | 91.5 | 5.5 | 94.6 | 100.5 | 5.9 | 274.4 | 288.8 | 14.4 |  |  | 2022-05-24 | Engine manufacturer revised (15/03/2010: Reference to 36521 removed)
A2610 | EASA.A.064.3 | 38 | 2024-11-27 | Airbus S.A.S. | A320-214 |  | 8 |  |  | 73500 | 64500 | CFM International SA | CFM56-5B4/2 | 24405 | DAC combustor | 2 | Annex 16/I | 3/7 | 4 | 93.8 | 96.8 | 3 | 86 | 91.5 | 5.5 | 94.6 | 100.5 | 5.9 | 274.4 | 288.8 | 14.4 |  |  | 2022-05-24 | Engine manufacturer revised (15/03/2010: Reference to 36521 removed)
A2611 | EASA.A.064.3 | 38 | 2024-11-27 | Airbus S.A.S. | A320-214 |  | 14 |  |  | 73500 | 64500 | CFM International SA | CFM56-5B4/2 | 24405 | DAC combustor | 2 | Annex 16/I | 3/7 | 4 | 93.8 | 96.8 | 3 | 86 | 91.5 | 5.5 | 94.6 | 100.5 | 5.9 | 274.4 | 288.8 | 14.4 |  |  | 2022-05-24 | Engine manufacturer revised (15/03/2010: Reference to 36521 removed)
A16630 | EASA.A.064.3 | 38 | 2024-11-27 | Airbus S.A.S. | A320-214 |  | 18 |  |  | 71500 | 66000 | CFM International SA | CFM56-5B4/2 | 24405 | DAC combustor | 2 | Annex 16/I | 3/7 | 4 | 93.9 | 96.7 | 2.8 | 85.2 | 91.3 | 6.1 | 94.7 | 100.4 | 5.7 | 273.8 | 288.4 | 14.6 |  | 2011-08-04 | 2022-05-24 | Engine manufacturer revised
A2612 | EASA.A.064.3 | 38 | 2024-11-27 | Airbus S.A.S. | A320-214 |  | 13 |  |  | 71500 | 64500 | CFM International SA | CFM56-5B4/2 | 24405 | DAC combustor | 2 | Annex 16/I | 3/7 | 4 | 93.9 | 96.7 | 2.8 | 85.2 | 91.3 | 6.1 | 94.6 | 100.4 | 5.8 | 273.7 | 288.4 | 14.7 |  |  | 2022-05-24 | Engine manufacturer revised (15/03/2010: Reference to 36521 removed)
A2613 | EASA.A.064.3 | 38 | 2024-11-27 | Airbus S.A.S. | A320-214 |  | 2 |  |  | 70000 | 64500 | CFM International SA | CFM56-5B4/2 | 24405 | DAC combustor | 2 | Annex 16/I | 3/7 | 4 | 94 | 96.6 | 2.6 | 84.6 | 91.2 | 6.6 | 94.6 | 100.3 | 5.7 | 273.2 | 288.1 | 14.9 |  |  | 2022-05-24 | Engine manufacturer revised (15/03/2010: Reference to 36521 removed)
A70024 | EASA.A.064.3 | 38 | 2024-11-27 | Airbus S.A.S. | A320-214 |  | 19 |  |  | 70000 | 64500 | CFM International SA | CFM56-5B4/2 | 24405 | DAC combustor | 2 | Annex 16/I | 3/7 | 4 | 94 | 96.6 | 2.6 | 84.6 | 91.2 | 6.6 | 94.6 | 100.3 | 5.7 | 273.2 | 288.1 | 14.9 |  | 2014-07-24 | 2022-05-24 | Engine manufacturer revised
A7450 | EASA.A.064.3 | 38 | 2024-11-27 | Airbus S.A.S. | A320-214 |  | 1 |  |  | 68000 | 64500 | CFM International SA | CFM56-5B4/2 | 24405 | DAC combustor | 2 | Annex 16/I | 3/7 | 4 | 94.1 | 96.5 | 2.4 | 83.7 | 91 | 7.3 | 94.6 | 100.2 | 5.6 | 272.4 | 287.7 | 15.3 |  | 2008-02-15 | 2022-05-24 | Engine manufacturer revised (15/03/2010: Reference to 36521 removed)
A7451 | EASA.A.064.3 | 38 | 2024-11-27 | Airbus S.A.S. | A320-214 |  | 5 |  |  | 67000 | 64500 | CFM International SA | CFM56-5B4/2 | 24405 | DAC combustor | 2 | Annex 16/I | 3/7 | 4 | 94.1 | 96.4 | 2.3 | 83.4 | 90.9 | 7.5 | 94.6 | 100.2 | 5.6 | 272.1 | 287.5 | 15.4 |  | 2008-02-15 | 2022-05-24 | Engine manufacturer revised (15/03/2010: Reference to 36521 removed)
A11632 | EASA.A.064.3 | 38 | 2024-11-27 | Airbus S.A.S. | A320-214 |  | 17 |  |  | 78000 | 66000 | CFM International SA | CFM56-5B4/2P | 25800, (26610 or 27727) | /P enhanced performance, DAC IIC combustor | 2 | Annex 16/I | 6/10 | 4 | 93.1 | 97 | 3.9 | 86.1 | 91.8 | 5.7 | 95.6 | 100.7 | 5.1 | 274.8 | 289.5 | 14.7 | Valid for CFM56-5B4/2P engines (/P enhanced performance Mod 25800, and either DAC II C step 1 Mod 26610 or DAC II C PIP Mod 27727). One or both engines with or without 27772 (Improved fan frame forward panels). One or both engines with or without 32871 (Improved thrust reverser). One or both engines with or without 33987 (Chevron nozzle). One or both engines with or without 34155 (Basic NIP). | 2009-11-13 | 2022-05-24 | Engine manufacturer revised (05/04/2012: Note revised (12/01/2012 Noise levels revised, note added; 15/03/2010 Reference to 36521 removed))
A11633 | EASA.A.064.3 | 38 | 2024-11-27 | Airbus S.A.S. | A320-214 |  | 15 |  |  | 78000 | 64500 | CFM International SA | CFM56-5B4/2P | 25800, (26610 or 27727) | /P enhanced performance, DAC IIC combustor | 2 | Annex 16/I | 6/10 | 4 | 93.1 | 97 | 3.9 | 86.1 | 91.8 | 5.7 | 95.5 | 100.7 | 5.2 | 274.7 | 289.5 | 14.8 | Valid for CFM56-5B4/2P engines (/P enhanced performance Mod 25800, and either DAC II C step 1 Mod 26610 or DAC II C PIP Mod 27727). One or both engines with or without 27772 (Improved fan frame forward panels). One or both engines with or without 32871 (Improved thrust reverser). One or both engines with or without 33987 (Chevron nozzle). One or both engines with or without 34155 (Basic NIP). | 2009-11-13 | 2022-05-24 | Engine manufacturer revised (05/04/2012: Note revised (12/01/2012 Noise levels revised, note added; 15/03/2010 Reference to 36521 removed))
A2426 | EASA.A.064.3 | 38 | 2024-11-27 | Airbus S.A.S. | A320-214 |  | 12 |  |  | 77000 | 66000 | CFM International SA | CFM56-5B4/2P | 25800, (26610 or 27727) | /P enhanced performance, DAC IIC combustor | 2 | Annex 16/I | 6/10 | 4 | 93.1 | 96.9 | 3.8 | 85.7 | 91.7 | 6 | 95.6 | 100.7 | 5.1 | 274.4 | 289.3 | 14.9 | Valid for CFM56-5B4/2P engines (/P enhanced performance Mod 25800, and either DAC II C step 1 Mod 26610 or DAC II C PIP Mod 27727). One or both engines with or without 27772 (Improved fan frame forward panels). One or both engines with or without 32871 (Improved thrust reverser). One or both engines with or without 33987 (Chevron nozzle). One or both engines with or without 34155 (Basic NIP). |  | 2022-05-24 | Engine manufacturer revised (05/04/2012: Note revised (12/01/2012 Noise levels revised, note added; 15/03/2010 Reference to 36521 removed))
A2427 | EASA.A.064.3 | 38 | 2024-11-27 | Airbus S.A.S. | A320-214 |  | 7 |  |  | 77000 | 64500 | CFM International SA | CFM56-5B4/2P | 25800, (26610 or 27727) | /P enhanced performance, DAC IIC combustor | 2 | Annex 16/I | 6/10 | 4 | 93.1 | 96.9 | 3.8 | 85.7 | 91.7 | 6 | 95.5 | 100.7 | 5.2 | 274.3 | 289.3 | 15 | Valid for CFM56-5B4/2P engines (/P enhanced performance Mod 25800, and either DAC II C step 1 Mod 26610 or DAC II C PIP Mod 27727). One or both engines with or without 27772 (Improved fan frame forward panels). One or both engines with or without 32871 (Improved thrust reverser). One or both engines with or without 33987 (Chevron nozzle). One or both engines with or without 34155 (Basic NIP). |  | 2022-05-24 | Engine manufacturer revised (05/04/2012: Note revised (12/01/2012 Noise levels revised, note added; 15/03/2010 Reference to 36521 removed))
A2428 | EASA.A.064.3 | 38 | 2024-11-27 | Airbus S.A.S. | A320-214 |  | 10 |  |  | 77000 | 64500 | CFM International SA | CFM56-5B4/2P | 25800, (26610 or 27727) | /P enhanced performance, DAC IIC combustor | 2 | Annex 16/I | 6/10 | 4 | 93.1 | 96.9 | 3.8 | 85.7 | 91.7 | 6 | 95.5 | 100.7 | 5.2 | 274.3 | 289.3 | 15 | Valid for CFM56-5B4/2P engines (/P enhanced performance Mod 25800, and either DAC II C step 1 Mod 26610 or DAC II C PIP Mod 27727). One or both engines with or without 27772 (Improved fan frame forward panels). One or both engines with or without 32871 (Improved thrust reverser). One or both engines with or without 33987 (Chevron nozzle). One or both engines with or without 34155 (Basic NIP). |  | 2022-05-24 | Engine manufacturer revised (05/04/2012: Note revised (12/01/2012 Noise levels revised, note added; 15/03/2010 Reference to 36521 removed))
A2429 | EASA.A.064.3 | 38 | 2024-11-27 | Airbus S.A.S. | A320-214 |  | 11 |  |  | 75500 | 66000 | CFM International SA | CFM56-5B4/2P | 25800, (26610 or 27727) | /P enhanced performance, DAC IIC combustor | 2 | Annex 16/I | 6/10 | 4 | 93.2 | 96.9 | 3.7 | 85 | 91.6 | 6.6 | 95.6 | 100.6 | 5 | 273.8 | 289.1 | 15.3 | Valid for CFM56-5B4/2P engines (/P enhanced performance Mod 25800, and either DAC II C step 1 Mod 26610 or DAC II C PIP Mod 27727). One or both engines with or without 27772 (Improved fan frame forward panels). One or both engines with or without 32871 (Improved thrust reverser). One or both engines with or without 33987 (Chevron nozzle). One or both engines with or without 34155 (Basic NIP). |  | 2022-05-24 | Engine manufacturer revised (05/04/2012: Note revised (12/01/2012 Noise levels revised, note added; 15/03/2010 Reference to 36521 removed))
A2430 | EASA.A.064.3 | 38 | 2024-11-27 | Airbus S.A.S. | A320-214 |  | 3 |  |  | 75500 | 64500 | CFM International SA | CFM56-5B4/2P | 25800, (26610 or 27727) | /P enhanced performance, DAC IIC combustor | 2 | Annex 16/I | 6/10 | 4 | 93.2 | 96.9 | 3.7 | 85 | 91.6 | 6.6 | 95.5 | 100.6 | 5.1 | 273.7 | 289.1 | 15.4 | Valid for CFM56-5B4/2P engines (/P enhanced performance Mod 25800, and either DAC II C step 1 Mod 26610 or DAC II C PIP Mod 27727). One or both engines with or without 27772 (Improved fan frame forward panels). One or both engines with or without 32871 (Improved thrust reverser). One or both engines with or without 33987 (Chevron nozzle). One or both engines with or without 34155 (Basic NIP). |  | 2022-05-24 | Engine manufacturer revised (05/04/2012: Note revised (12/01/2012 Noise levels revised, note added; 15/03/2010 Reference to 36521 removed))
A2431 | EASA.A.064.3 | 38 | 2024-11-27 | Airbus S.A.S. | A320-214 |  | 9 |  |  | 75500 | 64500 | CFM International SA | CFM56-5B4/2P | 25800, (26610 or 27727) | /P enhanced performance, DAC IIC combustor | 2 | Annex 16/I | 6/10 | 4 | 93.2 | 96.9 | 3.7 | 85 | 91.6 | 6.6 | 95.5 | 100.6 | 5.1 | 273.7 | 289.1 | 15.4 | Valid for CFM56-5B4/2P engines (/P enhanced performance Mod 25800, and either DAC II C step 1 Mod 26610 or DAC II C PIP Mod 27727). One or both engines with or without 27772 (Improved fan frame forward panels). One or both engines with or without 32871 (Improved thrust reverser). One or both engines with or without 33987 (Chevron nozzle). One or both engines with or without 34155 (Basic NIP). |  | 2022-05-24 | Engine manufacturer revised (05/04/2012: Note revised (12/01/2012 Noise levels revised, note added; 15/03/2010 Reference to 36521 removed))
A2437 | EASA.A.064.3 | 38 | 2024-11-27 | Airbus S.A.S. | A320-214 |  | 16 |  |  | 73500 | 66000 | CFM International SA | CFM56-5B4/2P | 25800, (26610 or 27727) | /P enhanced performance, DAC IIC combustor | 2 | Annex 16/I | 6/10 | 4 | 93.3 | 96.8 | 3.5 | 84.2 | 91.5 | 7.3 | 95.6 | 100.5 | 4.9 | 273.1 | 288.8 | 15.7 | Valid for CFM56-5B4/2P engines (/P enhanced performance Mod 25800, and either DAC II C step 1 Mod 26610 or DAC II C PIP Mod 27727). One or both engines with or without 27772 (Improved fan frame forward panels). One or both engines with or without 32871 (Improved thrust reverser). One or both engines with or without 33987 (Chevron nozzle). One or both engines with or without 34155 (Basic NIP). |  | 2022-05-24 | Engine manufacturer revised (05/04/2012: Note revised (12/01/2012 Noise levels revised, note added; 15/03/2010 Reference to 36521 removed))
A2432 | EASA.A.064.3 | 38 | 2024-11-27 | Airbus S.A.S. | A320-214 |  | 0 |  |  | 73500 | 64500 | CFM International SA | CFM56-5B4/2P | 25800, (26610 or 27727) | /P enhanced performance, DAC IIC combustor | 2 | Annex 16/I | 6/10 | 4 | 93.3 | 96.8 | 3.5 | 84.2 | 91.5 | 7.3 | 95.5 | 100.5 | 5 | 273 | 288.8 | 15.8 | Valid for CFM56-5B4/2P engines (/P enhanced performance Mod 25800, and either DAC II C step 1 Mod 26610 or DAC II C PIP Mod 27727). One or both engines with or without 27772 (Improved fan frame forward panels). One or both engines with or without 32871 (Improved thrust reverser). One or both engines with or without 33987 (Chevron nozzle). One or both engines with or without 34155 (Basic NIP). |  | 2022-05-24 | Engine manufacturer revised (05/04/2012: Note revised (12/01/2012 Noise levels revised, note added; 15/03/2010 Reference to 36521 removed))
A2433 | EASA.A.064.3 | 38 | 2024-11-27 | Airbus S.A.S. | A320-214 |  | 8 |  |  | 73500 | 64500 | CFM International SA | CFM56-5B4/2P | 25800, (26610 or 27727) | /P enhanced performance, DAC IIC combustor | 2 | Annex 16/I | 6/10 | 4 | 93.3 | 96.8 | 3.5 | 84.2 | 91.5 | 7.3 | 95.5 | 100.5 | 5 | 273 | 288.8 | 15.8 | Valid for CFM56-5B4/2P engines (/P enhanced performance Mod 25800, and either DAC II C step 1 Mod 26610 or DAC II C PIP Mod 27727). One or both engines with or without 27772 (Improved fan frame forward panels). One or both engines with or without 32871 (Improved thrust reverser). One or both engines with or without 33987 (Chevron nozzle). One or both engines with or without 34155 (Basic NIP). |  | 2022-05-24 | Engine manufacturer revised (05/04/2012: Note revised (12/01/2012 Noise levels revised, note added; 15/03/2010 Reference to 36521 removed))
A2434 | EASA.A.064.3 | 38 | 2024-11-27 | Airbus S.A.S. | A320-214 |  | 14 |  |  | 73500 | 64500 | CFM International SA | CFM56-5B4/2P | 25800, (26610 or 27727) | /P enhanced performance, DAC IIC combustor | 2 | Annex 16/I | 6/10 | 4 | 93.3 | 96.8 | 3.5 | 84.2 | 91.5 | 7.3 | 95.5 | 100.5 | 5 | 273 | 288.8 | 15.8 | Valid for CFM56-5B4/2P engines (/P enhanced performance Mod 25800, and either DAC II C step 1 Mod 26610 or DAC II C PIP Mod 27727). One or both engines with or without 27772 (Improved fan frame forward panels). One or both engines with or without 32871 (Improved thrust reverser). One or both engines with or without 33987 (Chevron nozzle). One or both engines with or without 34155 (Basic NIP). |  | 2022-05-24 | Engine manufacturer revised (05/04/2012: Note revised (12/01/2012 Noise levels revised, note added; 15/03/2010 Reference to 36521 removed))
A16632 | EASA.A.064.3 | 38 | 2024-11-27 | Airbus S.A.S. | A320-214 |  | 18 |  |  | 71500 | 66000 | CFM International SA | CFM56-5B4/2P | 25800, (26610 or 27727) | /P enhanced performance, DAC IIC combustor | 2 | Annex 16/I | 6/10 | 4 | 93.5 | 96.7 | 3.2 | 83.3 | 91.3 | 8 | 95.6 | 100.4 | 4.8 | 272.4 | 288.4 | 16 | Valid for CFM56-5B4/2P engines (/P enhanced performance Mod 25800, and either DAC II C step 1 Mod 26610 or DAC II C PIP Mod 27727). One or both engines with or without 27772 (Improved fan frame forward panels). One or both engines with or without 32871 (Improved thrust reverser). One or both engines with or without 33987 (Chevron nozzle). One or both engines with or without 34155 (Basic NIP). | 2011-08-04 | 2022-05-24 | Engine manufacturer revised (05/04/2012: Note revised (12/01/2012 Noise levels revised, note added))
A2435 | EASA.A.064.3 | 38 | 2024-11-27 | Airbus S.A.S. | A320-214 |  | 13 |  |  | 71500 | 64500 | CFM International SA | CFM56-5B4/2P | 25800, (26610 or 27727) | /P enhanced performance, DAC IIC combustor | 2 | Annex 16/I | 6/10 | 4 | 93.5 | 96.7 | 3.2 | 83.3 | 91.3 | 8 | 95.5 | 100.4 | 4.9 | 272.3 | 288.4 | 16.1 | Valid for CFM56-5B4/2P engines (/P enhanced performance Mod 25800, and either DAC II C step 1 Mod 26610 or DAC II C PIP Mod 27727). One or both engines with or without 27772 (Improved fan frame forward panels). One or both engines with or without 32871 (Improved thrust reverser). One or both engines with or without 33987 (Chevron nozzle). One or both engines with or without 34155 (Basic NIP). |  | 2022-05-24 | Engine manufacturer revised (05/04/2012: Note revised (12/01/2012 Noise levels revised, note added; 15/03/2010 Reference to 36521 removed))
A2436 | EASA.A.064.3 | 38 | 2024-11-27 | Airbus S.A.S. | A320-214 |  | 2 |  |  | 70000 | 64500 | CFM International SA | CFM56-5B4/2P | 25800, (26610 or 27727) | /P enhanced performance, DAC IIC combustor | 2 | Annex 16/I | 6/10 | 4 | 93.6 | 96.6 | 3 | 82.7 | 91.2 | 8.5 | 95.5 | 100.3 | 4.8 | 271.8 | 288.1 | 16.3 | Valid for CFM56-5B4/2P engines (/P enhanced performance Mod 25800, and either DAC II C step 1 Mod 26610 or DAC II C PIP Mod 27727). One or both engines with or without 27772 (Improved fan frame forward panels). One or both engines with or without 32871 (Improved thrust reverser). One or both engines with or without 33987 (Chevron nozzle). One or both engines with or without 34155 (Basic NIP). |  | 2022-05-24 | Engine manufacturer revised (05/04/2012: Note revised (12/01/2012 Noise levels revised, note added; 15/03/2010 Reference to 36521 removed))
A75237 | EASA.A.064.3 | 38 | 2024-11-27 | Airbus S.A.S. | A320-214 |  | 19 |  |  | 70000 | 64500 | CFM International SA | CFM56-5B4/2P | 25800, (26610 or 27727) | /P enhanced performance, DAC IIC combustor | 2 | Annex 16/I | 6/10 | 4 | 93.6 | 96.6 | 3 | 82.7 | 91.2 | 8.5 | 95.5 | 100.3 | 4.8 | 271.8 | 288.1 | 16.3 | Valid for CFM56-5B4/2P engines (/P enhanced performance Mod 25800, and either DAC II C step 1 Mod 26610 or DAC II C PIP Mod 27727). One or both engines with or without 27772 (Improved fan frame forward panels). One or both engines with or without 32871 (Improved thrust reverser). One or both engines with or without 33987 (Chevron nozzle). One or both engines with or without 34155 (Basic NIP). | 2018-11-19 | 2022-05-24 | Engine manufacturer revised (18/03/2019: Record number revised)
A7456 | EASA.A.064.3 | 38 | 2024-11-27 | Airbus S.A.S. | A320-214 |  | 1 |  |  | 68000 | 64500 | CFM International SA | CFM56-5B4/2P | 25800, (26610 or 27727) | /P enhanced performance, DAC IIC combustor | 2 | Annex 16/I | 6/10 | 4 | 93.7 | 96.5 | 2.8 | 81.9 | 91 | 9.1 | 95.5 | 100.2 | 4.7 | 271.1 | 287.7 | 16.6 | Valid for CFM56-5B4/2P engines (/P enhanced performance Mod 25800, and either DAC II C step 1 Mod 26610 or DAC II C PIP Mod 27727). One or both engines with or without 27772 (Improved fan frame forward panels). One or both engines with or without 32871 (Improved thrust reverser). One or both engines with or without 33987 (Chevron nozzle). One or both engines with or without 34155 (Basic NIP). | 2008-02-15 | 2022-05-24 | Engine manufacturer revised (05/04/2012: Note revised (12/01/2012 Noise levels revised, note added; 15/03/2010 Reference to 36521 removed))
A7457 | EASA.A.064.3 | 38 | 2024-11-27 | Airbus S.A.S. | A320-214 |  | 5 |  |  | 67000 | 64500 | CFM International SA | CFM56-5B4/2P | 25800, (26610 or 27727) | /P enhanced performance, DAC IIC combustor | 2 | Annex 16/I | 6/10 | 4 | 93.8 | 96.4 | 2.6 | 81.5 | 90.9 | 9.4 | 95.5 | 100.2 | 4.7 | 270.8 | 287.5 | 16.7 | Valid for CFM56-5B4/2P engines (/P enhanced performance Mod 25800, and either DAC II C step 1 Mod 26610 or DAC II C PIP Mod 27727). One or both engines with or without 27772 (Improved fan frame forward panels). One or both engines with or without 32871 (Improved thrust reverser). One or both engines with or without 33987 (Chevron nozzle). One or both engines with or without 34155 (Basic NIP). | 2008-02-15 | 2022-05-24 | Engine manufacturer revised (05/04/2012: Note revised (12/01/2012 Noise levels revised, note added; 15/03/2010 Reference to 36521 removed))
A74181 | EASA.A.064.3 | 38 | 2024-11-27 | Airbus S.A.S. | A320-214 |  | 17 |  |  | 78000 | 66000 | CFM International SA | CFM56-5B4/2P, CFM56-5B4/3 | Engine intermix | CFM56-5B4/2P with 25800 and (26610 or 27727) (/P enhanced performance, DAC IIC combustor); CFM56-5B4/3 with 37147, 27772 and 152138 (Technology Insertion Program (TIP), Improved fan frame forward panels and performance improvement package (PIP)) | 2 | Annex 16/I | 6/10 | 4 | 93.4 | 97 | 3.6 | 86.1 | 91.8 | 5.7 | 95.6 | 100.7 | 5.1 | 275.1 | 289.5 | 14.4 | Valid for CFM56-5B4/2P engines (/P enhanced performance Mod 25800, and either DAC II C step 1 Mod 26610 or DAC II C PIP Mod 27727). One or both engines with or without 27772 (Improved fan frame forward panels). One or both engines with or without 32871 (Improved thrust reverser). One or both engines with or without 33987 (Chevron nozzle). One or both engines with or without 34155 (Basic NIP). | 2018-11-16 | 2022-05-24 | Engine manufacturer revised
A74182 | EASA.A.064.3 | 38 | 2024-11-27 | Airbus S.A.S. | A320-214 |  | 15 |  |  | 78000 | 64500 | CFM International SA | CFM56-5B4/2P, CFM56-5B4/3 | Engine intermix | CFM56-5B4/2P with 25800 and (26610 or 27727) (/P enhanced performance, DAC IIC combustor); CFM56-5B4/3 with 37147, 27772 and 152138 (Technology Insertion Program (TIP), Improved fan frame forward panels and performance improvement package (PIP)) | 2 | Annex 16/I | 6/10 | 4 | 93.4 | 97 | 3.6 | 86.1 | 91.8 | 5.7 | 95.5 | 100.7 | 5.2 | 275 | 289.5 | 14.5 | Valid for CFM56-5B4/2P engines (/P enhanced performance Mod 25800, and either DAC II C step 1 Mod 26610 or DAC II C PIP Mod 27727). One or both engines with or without 27772 (Improved fan frame forward panels). One or both engines with or without 32871 (Improved thrust reverser). One or both engines with or without 33987 (Chevron nozzle). One or both engines with or without 34155 (Basic NIP). | 2018-11-17 | 2022-05-24 | Engine manufacturer revised
A74183 | EASA.A.064.3 | 38 | 2024-11-27 | Airbus S.A.S. | A320-214 |  | 12 |  |  | 77000 | 66000 | CFM International SA | CFM56-5B4/2P, CFM56-5B4/3 | Engine intermix | CFM56-5B4/2P with 25800 and (26610 or 27727) (/P enhanced performance, DAC IIC combustor); CFM56-5B4/3 with 37147, 27772 and 152138 (Technology Insertion Program (TIP), Improved fan frame forward panels and performance improvement package (PIP)) | 2 | Annex 16/I | 6/10 | 4 | 93.5 | 96.9 | 3.4 | 85.7 | 91.7 | 6 | 95.6 | 100.7 | 5.1 | 274.8 | 289.3 | 14.5 | Valid for CFM56-5B4/2P engines (/P enhanced performance Mod 25800, and either DAC II C step 1 Mod 26610 or DAC II C PIP Mod 27727). One or both engines with or without 27772 (Improved fan frame forward panels). One or both engines with or without 32871 (Improved thrust reverser). One or both engines with or without 33987 (Chevron nozzle). One or both engines with or without 34155 (Basic NIP). | 2018-11-18 | 2022-05-24 | Engine manufacturer revised
A74184 | EASA.A.064.3 | 38 | 2024-11-27 | Airbus S.A.S. | A320-214 |  | 7 |  |  | 77000 | 64500 | CFM International SA | CFM56-5B4/2P, CFM56-5B4/3 | Engine intermix | CFM56-5B4/2P with 25800 and (26610 or 27727) (/P enhanced performance, DAC IIC combustor); CFM56-5B4/3 with 37147, 27772 and 152138 (Technology Insertion Program (TIP), Improved fan frame forward panels and performance improvement package (PIP)) | 2 | Annex 16/I | 6/10 | 4 | 93.5 | 96.9 | 3.4 | 85.7 | 91.7 | 6 | 95.5 | 100.7 | 5.2 | 274.7 | 289.3 | 14.6 | Valid for CFM56-5B4/2P engines (/P enhanced performance Mod 25800, and either DAC II C step 1 Mod 26610 or DAC II C PIP Mod 27727). One or both engines with or without 27772 (Improved fan frame forward panels). One or both engines with or without 32871 (Improved thrust reverser). One or both engines with or without 33987 (Chevron nozzle). One or both engines with or without 34155 (Basic NIP). | 2018-11-19 | 2022-05-24 | Engine manufacturer revised
A74185 | EASA.A.064.3 | 38 | 2024-11-27 | Airbus S.A.S. | A320-214 |  | 10 |  |  | 77000 | 64500 | CFM International SA | CFM56-5B4/2P, CFM56-5B4/3 | Engine intermix | CFM56-5B4/2P with 25800 and (26610 or 27727) (/P enhanced performance, DAC IIC combustor); CFM56-5B4/3 with 37147, 27772 and 152138 (Technology Insertion Program (TIP), Improved fan frame forward panels and performance improvement package (PIP)) | 2 | Annex 16/I | 6/10 | 4 | 93.5 | 96.9 | 3.4 | 85.7 | 91.7 | 6 | 95.5 | 100.7 | 5.2 | 274.7 | 289.3 | 14.6 | Valid for CFM56-5B4/2P engines (/P enhanced performance Mod 25800, and either DAC II C step 1 Mod 26610 or DAC II C PIP Mod 27727). One or both engines with or without 27772 (Improved fan frame forward panels). One or both engines with or without 32871 (Improved thrust reverser). One or both engines with or without 33987 (Chevron nozzle). One or both engines with or without 34155 (Basic NIP). | 2018-11-20 | 2022-05-24 | Engine manufacturer revised
A74186 | EASA.A.064.3 | 38 | 2024-11-27 | Airbus S.A.S. | A320-214 |  | 11 |  |  | 75500 | 66000 | CFM International SA | CFM56-5B4/2P, CFM56-5B4/3 | Engine intermix | CFM56-5B4/2P with 25800 and (26610 or 27727) (/P enhanced performance, DAC IIC combustor); CFM56-5B4/3 with 37147, 27772 and 152138 (Technology Insertion Program (TIP), Improved fan frame forward panels and performance improvement package (PIP)) | 2 | Annex 16/I | 6/10 | 4 | 93.5 | 96.9 | 3.4 | 85 | 91.6 | 6.6 | 95.6 | 100.6 | 5 | 274.1 | 289.1 | 15 | Valid for CFM56-5B4/2P engines (/P enhanced performance Mod 25800, and either DAC II C step 1 Mod 26610 or DAC II C PIP Mod 27727). One or both engines with or without 27772 (Improved fan frame forward panels). One or both engines with or without 32871 (Improved thrust reverser). One or both engines with or without 33987 (Chevron nozzle). One or both engines with or without 34155 (Basic NIP). | 2018-11-21 | 2022-05-24 | Engine manufacturer revised
A74187 | EASA.A.064.3 | 38 | 2024-11-27 | Airbus S.A.S. | A320-214 |  | 3 |  |  | 75500 | 64500 | CFM International SA | CFM56-5B4/2P, CFM56-5B4/3 | Engine intermix | CFM56-5B4/2P with 25800 and (26610 or 27727) (/P enhanced performance, DAC IIC combustor); CFM56-5B4/3 with 37147, 27772 and 152138 (Technology Insertion Program (TIP), Improved fan frame forward panels and performance improvement package (PIP)) | 2 | Annex 16/I | 6/10 | 4 | 93.5 | 96.9 | 3.4 | 85 | 91.6 | 6.6 | 95.5 | 100.6 | 5.1 | 274 | 289.1 | 15.1 | Valid for CFM56-5B4/2P engines (/P enhanced performance Mod 25800, and either DAC II C step 1 Mod 26610 or DAC II C PIP Mod 27727). One or both engines with or without 27772 (Improved fan frame forward panels). One or both engines with or without 32871 (Improved thrust reverser). One or both engines with or without 33987 (Chevron nozzle). One or both engines with or without 34155 (Basic NIP). | 2018-11-22 | 2022-05-24 | Engine manufacturer revised
A74188 | EASA.A.064.3 | 38 | 2024-11-27 | Airbus S.A.S. | A320-214 |  | 9 |  |  | 75500 | 64500 | CFM International SA | CFM56-5B4/2P, CFM56-5B4/3 | Engine intermix | CFM56-5B4/2P with 25800 and (26610 or 27727) (/P enhanced performance, DAC IIC combustor); CFM56-5B4/3 with 37147, 27772 and 152138 (Technology Insertion Program (TIP), Improved fan frame forward panels and performance improvement package (PIP)) | 2 | Annex 16/I | 6/10 | 4 | 93.5 | 96.9 | 3.4 | 85 | 91.6 | 6.6 | 95.5 | 100.6 | 5.1 | 274 | 289.1 | 15.1 | Valid for CFM56-5B4/2P engines (/P enhanced performance Mod 25800, and either DAC II C step 1 Mod 26610 or DAC II C PIP Mod 27727). One or both engines with or without 27772 (Improved fan frame forward panels). One or both engines with or without 32871 (Improved thrust reverser). One or both engines with or without 33987 (Chevron nozzle). One or both engines with or without 34155 (Basic NIP). | 2018-11-23 | 2022-05-24 | Engine manufacturer revised
A74189 | EASA.A.064.3 | 38 | 2024-11-27 | Airbus S.A.S. | A320-214 |  | 16 |  |  | 73500 | 66000 | CFM International SA | CFM56-5B4/2P, CFM56-5B4/3 | Engine intermix | CFM56-5B4/2P with 25800 and (26610 or 27727) (/P enhanced performance, DAC IIC combustor); CFM56-5B4/3 with 37147, 27772 and 152138 (Technology Insertion Program (TIP), Improved fan frame forward panels and performance improvement package (PIP)) | 2 | Annex 16/I | 6/10 | 4 | 93.6 | 96.8 | 3.2 | 84.2 | 91.5 | 7.3 | 95.6 | 100.5 | 4.9 | 273.4 | 288.8 | 15.4 | Valid for CFM56-5B4/2P engines (/P enhanced performance Mod 25800, and either DAC II C step 1 Mod 26610 or DAC II C PIP Mod 27727). One or both engines with or without 27772 (Improved fan frame forward panels). One or both engines with or without 32871 (Improved thrust reverser). One or both engines with or without 33987 (Chevron nozzle). One or both engines with or without 34155 (Basic NIP). | 2018-11-24 | 2022-05-24 | Engine manufacturer revised
A74190 | EASA.A.064.3 | 38 | 2024-11-27 | Airbus S.A.S. | A320-214 |  | 0 |  |  | 73500 | 64500 | CFM International SA | CFM56-5B4/2P, CFM56-5B4/3 | Engine intermix | CFM56-5B4/2P with 25800 and (26610 or 27727) (/P enhanced performance, DAC IIC combustor); CFM56-5B4/3 with 37147, 27772 and 152138 (Technology Insertion Program (TIP), Improved fan frame forward panels and performance improvement package (PIP)) | 2 | Annex 16/I | 6/10 | 4 | 93.6 | 96.8 | 3.2 | 84.2 | 91.5 | 7.3 | 95.5 | 100.5 | 5 | 273.3 | 288.8 | 15.5 | Valid for CFM56-5B4/2P engines (/P enhanced performance Mod 25800, and either DAC II C step 1 Mod 26610 or DAC II C PIP Mod 27727). One or both engines with or without 27772 (Improved fan frame forward panels). One or both engines with or without 32871 (Improved thrust reverser). One or both engines with or without 33987 (Chevron nozzle). One or both engines with or without 34155 (Basic NIP). | 2018-11-25 | 2022-05-24 | Engine manufacturer revised
A74191 | EASA.A.064.3 | 38 | 2024-11-27 | Airbus S.A.S. | A320-214 |  | 8 |  |  | 73500 | 64500 | CFM International SA | CFM56-5B4/2P, CFM56-5B4/3 | Engine intermix | CFM56-5B4/2P with 25800 and (26610 or 27727) (/P enhanced performance, DAC IIC combustor); CFM56-5B4/3 with 37147, 27772 and 152138 (Technology Insertion Program (TIP), Improved fan frame forward panels and performance improvement package (PIP)) | 2 | Annex 16/I | 6/10 | 4 | 93.6 | 96.8 | 3.2 | 84.2 | 91.5 | 7.3 | 95.5 | 100.5 | 5 | 273.3 | 288.8 | 15.5 | Valid for CFM56-5B4/2P engines (/P enhanced performance Mod 25800, and either DAC II C step 1 Mod 26610 or DAC II C PIP Mod 27727). One or both engines with or without 27772 (Improved fan frame forward panels). One or both engines with or without 32871 (Improved thrust reverser). One or both engines with or without 33987 (Chevron nozzle). One or both engines with or without 34155 (Basic NIP). | 2018-11-26 | 2022-05-24 | Engine manufacturer revised
A74192 | EASA.A.064.3 | 38 | 2024-11-27 | Airbus S.A.S. | A320-214 |  | 14 |  |  | 73500 | 64500 | CFM International SA | CFM56-5B4/2P, CFM56-5B4/3 | Engine intermix | CFM56-5B4/2P with 25800 and (26610 or 27727) (/P enhanced performance, DAC IIC combustor); CFM56-5B4/3 with 37147, 27772 and 152138 (Technology Insertion Program (TIP), Improved fan frame forward panels and performance improvement package (PIP)) | 2 | Annex 16/I | 6/10 | 4 | 93.6 | 96.8 | 3.2 | 84.2 | 91.5 | 7.3 | 95.5 | 100.5 | 5 | 273.3 | 288.8 | 15.5 | Valid for CFM56-5B4/2P engines (/P enhanced performance Mod 25800, and either DAC II C step 1 Mod 26610 or DAC II C PIP Mod 27727). One or both engines with or without 27772 (Improved fan frame forward panels). One or both engines with or without 32871 (Improved thrust reverser). One or both engines with or without 33987 (Chevron nozzle). One or both engines with or without 34155 (Basic NIP). | 2018-11-27 | 2022-05-24 | Engine manufacturer revised
A74193 | EASA.A.064.3 | 38 | 2024-11-27 | Airbus S.A.S. | A320-214 |  | 18 |  |  | 71500 | 66000 | CFM International SA | CFM56-5B4/2P, CFM56-5B4/3 | Engine intermix | CFM56-5B4/2P with 25800 and (26610 or 27727) (/P enhanced performance, DAC IIC combustor); CFM56-5B4/3 with 37147, 27772 and 152138 (Technology Insertion Program (TIP), Improved fan frame forward panels and performance improvement package (PIP)) | 2 | Annex 16/I | 6/10 | 4 | 93.8 | 96.7 | 2.9 | 83.3 | 91.3 | 8 | 95.6 | 100.4 | 4.8 | 272.7 | 288.4 | 15.7 | Valid for CFM56-5B4/2P engines (/P enhanced performance Mod 25800, and either DAC II C step 1 Mod 26610 or DAC II C PIP Mod 27727). One or both engines with or without 27772 (Improved fan frame forward panels). One or both engines with or without 32871 (Improved thrust reverser). One or both engines with or without 33987 (Chevron nozzle). One or both engines with or without 34155 (Basic NIP). | 2018-11-28 | 2022-05-24 | Engine manufacturer revised
A74194 | EASA.A.064.3 | 38 | 2024-11-27 | Airbus S.A.S. | A320-214 |  | 13 |  |  | 71500 | 64500 | CFM International SA | CFM56-5B4/2P, CFM56-5B4/3 | Engine intermix | CFM56-5B4/2P with 25800 and (26610 or 27727) (/P enhanced performance, DAC IIC combustor); CFM56-5B4/3 with 37147, 27772 and 152138 (Technology Insertion Program (TIP), Improved fan frame forward panels and performance improvement package (PIP)) | 2 | Annex 16/I | 6/10 | 4 | 93.8 | 96.7 | 2.9 | 83.3 | 91.3 | 8 | 95.5 | 100.4 | 4.9 | 272.6 | 288.4 | 15.8 | Valid for CFM56-5B4/2P engines (/P enhanced performance Mod 25800, and either DAC II C step 1 Mod 26610 or DAC II C PIP Mod 27727). One or both engines with or without 27772 (Improved fan frame forward panels). One or both engines with or without 32871 (Improved thrust reverser). One or both engines with or without 33987 (Chevron nozzle). One or both engines with or without 34155 (Basic NIP). | 2018-11-29 | 2022-05-24 | Engine manufacturer revised
A74195 | EASA.A.064.3 | 38 | 2024-11-27 | Airbus S.A.S. | A320-214 |  | 2 |  |  | 70000 | 64500 | CFM International SA | CFM56-5B4/2P, CFM56-5B4/3 | Engine intermix | CFM56-5B4/2P with 25800 and (26610 or 27727) (/P enhanced performance, DAC IIC combustor); CFM56-5B4/3 with 37147, 27772 and 152138 (Technology Insertion Program (TIP), Improved fan frame forward panels and performance improvement package (PIP)) | 2 | Annex 16/I | 6/10 | 4 | 93.8 | 96.6 | 2.8 | 82.7 | 91.2 | 8.5 | 95.5 | 100.3 | 4.8 | 272 | 288.1 | 16.1 | Valid for CFM56-5B4/2P engines (/P enhanced performance Mod 25800, and either DAC II C step 1 Mod 26610 or DAC II C PIP Mod 27727). One or both engines with or without 27772 (Improved fan frame forward panels). One or both engines with or without 32871 (Improved thrust reverser). One or both engines with or without 33987 (Chevron nozzle). One or both engines with or without 34155 (Basic NIP). | 2018-11-30 | 2022-05-24 | Engine manufacturer revised
A74196 | EASA.A.064.3 | 38 | 2024-11-27 | Airbus S.A.S. | A320-214 |  | 19 |  |  | 70000 | 64500 | CFM International SA | CFM56-5B4/2P, CFM56-5B4/3 | Engine intermix | CFM56-5B4/2P with 25800 and (26610 or 27727) (/P enhanced performance, DAC IIC combustor); CFM56-5B4/3 with 37147, 27772 and 152138 (Technology Insertion Program (TIP), Improved fan frame forward panels and performance improvement package (PIP)) | 2 | Annex 16/I | 6/10 | 4 | 93.8 | 96.6 | 2.8 | 82.7 | 91.2 | 8.5 | 95.5 | 100.3 | 4.8 | 272 | 288.1 | 16.1 | Valid for CFM56-5B4/2P engines (/P enhanced performance Mod 25800, and either DAC II C step 1 Mod 26610 or DAC II C PIP Mod 27727). One or both engines with or without 27772 (Improved fan frame forward panels). One or both engines with or without 32871 (Improved thrust reverser). One or both engines with or without 33987 (Chevron nozzle). One or both engines with or without 34155 (Basic NIP). | 2018-11-30 | 2022-05-24 | Engine manufacturer revised
A74197 | EASA.A.064.3 | 38 | 2024-11-27 | Airbus S.A.S. | A320-214 |  | 1 |  |  | 68000 | 64500 | CFM International SA | CFM56-5B4/2P, CFM56-5B4/3 | Engine intermix | CFM56-5B4/2P with 25800 and (26610 or 27727) (/P enhanced performance, DAC IIC combustor); CFM56-5B4/3 with 37147, 27772 and 152138 (Technology Insertion Program (TIP), Improved fan frame forward panels and performance improvement package (PIP)) | 2 | Annex 16/I | 6/10 | 4 | 94 | 96.5 | 2.5 | 81.9 | 91 | 9.1 | 95.5 | 100.2 | 4.7 | 271.4 | 287.7 | 16.3 | Valid for CFM56-5B4/2P engines (/P enhanced performance Mod 25800, and either DAC II C step 1 Mod 26610 or DAC II C PIP Mod 27727). One or both engines with or without 27772 (Improved fan frame forward panels). One or both engines with or without 32871 (Improved thrust reverser). One or both engines with or without 33987 (Chevron nozzle). One or both engines with or without 34155 (Basic NIP). | 2018-12-01 | 2022-05-24 | Engine manufacturer revised
A74198 | EASA.A.064.3 | 38 | 2024-11-27 | Airbus S.A.S. | A320-214 |  | 5 |  |  | 67000 | 64500 | CFM International SA | CFM56-5B4/2P, CFM56-5B4/3 | Engine intermix | CFM56-5B4/2P with 25800 and (26610 or 27727) (/P enhanced performance, DAC IIC combustor); CFM56-5B4/3 with 37147, 27772 and 152138 (Technology Insertion Program (TIP), Improved fan frame forward panels and performance improvement package (PIP)) | 2 | Annex 16/I | 6/10 | 4 | 94 | 96.4 | 2.4 | 81.5 | 90.9 | 9.4 | 95.5 | 100.2 | 4.7 | 271 | 287.5 | 16.5 | Valid for CFM56-5B4/2P engines (/P enhanced performance Mod 25800, and either DAC II C step 1 Mod 26610 or DAC II C PIP Mod 27727). One or both engines with or without 27772 (Improved fan frame forward panels). One or both engines with or without 32871 (Improved thrust reverser). One or both engines with or without 33987 (Chevron nozzle). One or both engines with or without 34155 (Basic NIP). | 2018-12-02 | 2022-05-24 | Engine manufacturer revised
A11794 | EASA.A.064.3 | 38 | 2024-11-27 | Airbus S.A.S. | A320-214 |  | 17 |  |  | 78000 | 66000 | CFM International SA | CFM56-5B4/3 | 37147, 27772 | Technology Insertion Program (TIP), Improved fan frame forward panels | 2 | Annex 16/I | 4/8 | 4 | 93.4 | 97 | 3.6 | 85.8 | 91.8 | 6 | 95.5 | 100.7 | 5.2 | 274.7 | 289.5 | 14.8 | Valid for engines with or without performance improvement package (PIP Mod 152138). | 2009-11-13 | 2022-05-24 | Engine manufacturer revised (15/03/2010: Reference to PIP mod added to note (15/03/2010 Reference to Mod 36521 removed))
A11795 | EASA.A.064.3 | 38 | 2024-11-27 | Airbus S.A.S. | A320-214 |  | 15 |  |  | 78000 | 64500 | CFM International SA | CFM56-5B4/3 | 37147, 27772 | Technology Insertion Program (TIP), Improved fan frame forward panels | 2 | Annex 16/I | 4/8 | 4 | 93.4 | 97 | 3.6 | 85.8 | 91.8 | 6 | 95.5 | 100.7 | 5.2 | 274.7 | 289.5 | 14.8 | Valid for engines with or without performance improvement package (PIP Mod 152138). | 2009-11-13 | 2022-05-24 | Engine manufacturer revised (15/03/2010: Reference to PIP mod added to note (15/03/2010 Reference to Mod 36521 removed))
A7515 | EASA.A.064.3 | 38 | 2024-11-27 | Airbus S.A.S. | A320-214 |  | 12 |  |  | 77000 | 66000 | CFM International SA | CFM56-5B4/3 | 37147, 27772 | Technology Insertion Program (TIP), Improved fan frame forward panels | 2 | Annex 16/I | 4/8 | 4 | 93.5 | 96.9 | 3.4 | 85.3 | 91.7 | 6.4 | 95.5 | 100.7 | 5.2 | 274.3 | 289.3 | 15 | Valid for engines with or without performance improvement package (PIP Mod 152138). | 2008-02-15 | 2022-05-24 | Engine manufacturer revised (15/03/2010: Reference to PIP mod added to note (15/03/2010 Reference to Mod 36521 removed))
A6626 | EASA.A.064.3 | 38 | 2024-11-27 | Airbus S.A.S. | A320-214 |  | 10 |  |  | 77000 | 64500 | CFM International SA | CFM56-5B4/3 | 37147, 27772 | Technology Insertion Program (TIP), Improved fan frame forward panels | 2 | Annex 16/I | 4/8 | 4 | 93.5 | 96.9 | 3.4 | 85.3 | 91.7 | 6.4 | 95.5 | 100.7 | 5.2 | 274.3 | 289.3 | 15 | Valid for engines with or without performance improvement package (PIP Mod 152138). | 2007-10-25 | 2022-05-24 | Engine manufacturer revised (15/03/2010: Reference to PIP mod added to note (15/03/2010 Reference to 36521 removed, 15/02/2008 Engine modification field and description revised))
A7511 | EASA.A.064.3 | 38 | 2024-11-27 | Airbus S.A.S. | A320-214 |  | 7 |  |  | 77000 | 64500 | CFM International SA | CFM56-5B4/3 | 37147, 27772 | Technology Insertion Program (TIP), Improved fan frame forward panels | 2 | Annex 16/I | 4/8 | 4 | 93.5 | 96.9 | 3.4 | 85.3 | 91.7 | 6.4 | 95.5 | 100.7 | 5.2 | 274.3 | 289.3 | 15 | Valid for engines with or without performance improvement package (PIP Mod 152138). | 2008-02-15 | 2022-05-24 | Engine manufacturer revised (15/03/2010: Reference to PIP mod added to note (15/03/2010 Reference to Mod 36521 removed))
A14524 |  |  |  | Airbus S.A.S. | A320-214 |  |  |  |  | 76500 | 64500 | CFM International SA | CFM56-5B4/3 | 37147, 27772 | Technology Insertion Program (TIP), Improved fan frame forward panels | 2 | Annex 16/I | 4/8 | 4 | 93.5 | 96.9 | 3.4 | 85.1 | 91.7 | 6.6 | 95.5 | 100.6 | 5.1 | 274.1 | 289.2 | 15.1 | Valid for engines with or without performance improvement package (PIP Mod 152138). | 2010-08-05 | 2022-05-24 | Engine manufacturer revised (13/06/2011: Reference to PIP mod added to note)
A14523 |  |  |  | Airbus S.A.S. | A320-214 |  |  |  |  | 76000 | 64500 | CFM International SA | CFM56-5B4/3 | 37147, 27772 | Technology Insertion Program (TIP), Improved fan frame forward panels | 2 | Annex 16/I | 4/8 | 4 | 93.5 | 96.9 | 3.4 | 84.9 | 91.6 | 6.7 | 95.5 | 100.6 | 5.1 | 273.9 | 289.1 | 15.2 | Valid for engines with or without performance improvement package (PIP Mod 152138). | 2010-08-05 | 2022-05-24 | Engine manufacturer revised (13/06/2011: Reference to PIP mod added to note)
A7514 | EASA.A.064.3 | 38 | 2024-11-27 | Airbus S.A.S. | A320-214 |  | 11 |  |  | 75500 | 66000 | CFM International SA | CFM56-5B4/3 | 37147, 27772 | Technology Insertion Program (TIP), Improved fan frame forward panels | 2 | Annex 16/I | 4/8 | 4 | 93.5 | 96.9 | 3.4 | 84.7 | 91.6 | 6.9 | 95.5 | 100.6 | 5.1 | 273.7 | 289.1 | 15.4 | Valid for engines with or without performance improvement package (PIP Mod 152138). | 2008-02-15 | 2022-05-24 | Engine manufacturer revised (15/03/2010: Reference to PIP mod added to note (15/03/2010 Reference to Mod 36521 removed))
A7509 | EASA.A.064.3 | 38 | 2024-11-27 | Airbus S.A.S. | A320-214 |  | 3 |  |  | 75500 | 64500 | CFM International SA | CFM56-5B4/3 | 37147, 27772 | Technology Insertion Program (TIP), Improved fan frame forward panels | 2 | Annex 16/I | 4/8 | 4 | 93.5 | 96.9 | 3.4 | 84.7 | 91.6 | 6.9 | 95.5 | 100.6 | 5.1 | 273.7 | 289.1 | 15.4 | Valid for engines with or without performance improvement package (PIP Mod 152138). | 2008-02-15 | 2022-05-24 | Engine manufacturer revised (15/03/2010: Reference to PIP mod added to note (15/03/2010 Reference to Mod 36521 removed))
A7513 | EASA.A.064.3 | 38 | 2024-11-27 | Airbus S.A.S. | A320-214 |  | 9 |  |  | 75500 | 64500 | CFM International SA | CFM56-5B4/3 | 37147, 27772 | Technology Insertion Program (TIP), Improved fan frame forward panels | 2 | Annex 16/I | 4/8 | 4 | 93.5 | 96.9 | 3.4 | 84.7 | 91.6 | 6.9 | 95.5 | 100.6 | 5.1 | 273.7 | 289.1 | 15.4 | Valid for engines with or without performance improvement package (PIP Mod 152138). | 2008-02-15 | 2022-05-24 | Engine manufacturer revised (15/03/2010: Reference to PIP mod added to note (15/03/2010 Reference to Mod 36521 removed))
A14522 |  |  |  | Airbus S.A.S. | A320-214 |  |  |  |  | 75000 | 64500 | CFM International SA | CFM56-5B4/3 | 37147, 27772 | Technology Insertion Program (TIP), Improved fan frame forward panels | 2 | Annex 16/I | 4/8 | 4 | 93.6 | 96.8 | 3.2 | 84.4 | 91.6 | 7.2 | 95.5 | 100.6 | 5.1 | 273.5 | 289 | 15.5 | Valid for engines with or without performance improvement package (PIP Mod 152138). | 2010-08-05 | 2022-05-24 | Engine manufacturer revised (13/06/2011: Reference to PIP mod added to note)
A14521 |  |  |  | Airbus S.A.S. | A320-214 |  |  |  |  | 74500 | 64500 | CFM International SA | CFM56-5B4/3 | 37147, 27772 | Technology Insertion Program (TIP), Improved fan frame forward panels | 2 | Annex 16/I | 4/8 | 4 | 93.6 | 96.8 | 3.2 | 84.2 | 91.5 | 7.3 | 95.5 | 100.5 | 5 | 273.3 | 288.8 | 15.5 | Valid for engines with or without performance improvement package (PIP Mod 152138). | 2010-08-05 | 2022-05-24 | Engine manufacturer revised (13/06/2011: Reference to PIP mod added to note)
A14520 |  |  |  | Airbus S.A.S. | A320-214 |  |  |  |  | 74000 | 64500 | CFM International SA | CFM56-5B4/3 | 37147, 27772 | Technology Insertion Program (TIP), Improved fan frame forward panels | 2 | Annex 16/I | 4/8 | 4 | 93.6 | 96.8 | 3.2 | 84 | 91.5 | 7.5 | 95.5 | 100.5 | 5 | 273.1 | 288.8 | 15.7 | Valid for engines with or without performance improvement package (PIP Mod 152138). | 2010-08-05 | 2022-05-24 | Engine manufacturer revised (13/06/2011: Reference to PIP mod added to note)
A6735 | EASA.A.064.3 | 38 | 2024-11-27 | Airbus S.A.S. | A320-214 |  | 16 |  |  | 73500 | 66000 | CFM International SA | CFM56-5B4/3 | 37147, 27772 | Technology Insertion Program (TIP), Improved fan frame forward panels | 2 | Annex 16/I | 4/8 | 4 | 93.6 | 96.8 | 3.2 | 83.7 | 91.5 | 7.8 | 95.5 | 100.5 | 5 | 272.8 | 288.8 | 16 | Valid for engines with or without performance improvement package (PIP Mod 152138). | 2007-12-17 | 2022-05-24 | Engine manufacturer revised (15/03/2010: Reference to PIP mod added to note (15/03/2010 Reference to 36521 removed, 15/02/2008 Engine modification field and description revised))
A7506 | EASA.A.064.3 | 38 | 2024-11-27 | Airbus S.A.S. | A320-214 |  | 0 |  |  | 73500 | 64500 | CFM International SA | CFM56-5B4/3 | 37147, 27772 | Technology Insertion Program (TIP), Improved fan frame forward panels | 2 | Annex 16/I | 4/8 | 4 | 93.6 | 96.8 | 3.2 | 83.7 | 91.5 | 7.8 | 95.5 | 100.5 | 5 | 272.8 | 288.8 | 16 | Valid for engines with or without performance improvement package (PIP Mod 152138). | 2008-02-15 | 2022-05-24 | Engine manufacturer revised (15/03/2010: Reference to PIP mod added to note (15/03/2010 Reference to Mod 36521 removed))
A7512 | EASA.A.064.3 | 38 | 2024-11-27 | Airbus S.A.S. | A320-214 |  | 8 |  |  | 73500 | 64500 | CFM International SA | CFM56-5B4/3 | 37147, 27772 | Technology Insertion Program (TIP), Improved fan frame forward panels | 2 | Annex 16/I | 4/8 | 4 | 93.6 | 96.8 | 3.2 | 83.7 | 91.5 | 7.8 | 95.5 | 100.5 | 5 | 272.8 | 288.8 | 16 | Valid for engines with or without performance improvement package (PIP Mod 152138). | 2008-02-15 | 2022-05-24 | Engine manufacturer revised (15/03/2010: Reference to PIP mod added to note (15/03/2010 Reference to Mod 36521 removed))
A7517 | EASA.A.064.3 | 38 | 2024-11-27 | Airbus S.A.S. | A320-214 |  | 14 |  |  | 73500 | 64500 | CFM International SA | CFM56-5B4/3 | 37147, 27772 | Technology Insertion Program (TIP), Improved fan frame forward panels | 2 | Annex 16/I | 4/8 | 4 | 93.6 | 96.8 | 3.2 | 83.7 | 91.5 | 7.8 | 95.5 | 100.5 | 5 | 272.8 | 288.8 | 16 | Valid for engines with or without performance improvement package (PIP Mod 152138). | 2008-02-15 | 2022-05-24 | Engine manufacturer revised (15/03/2010: Reference to PIP mod added to note (15/03/2010 Reference to Mod 36521 removed))
A14519 |  |  |  | Airbus S.A.S. | A320-214 |  |  |  |  | 73000 | 64500 | CFM International SA | CFM56-5B4/3 | 37147, 27772 | Technology Insertion Program (TIP), Improved fan frame forward panels | 2 | Annex 16/I | 4/8 | 4 | 93.7 | 96.7 | 3 | 83.5 | 91.4 | 7.9 | 95.5 | 100.5 | 5 | 272.7 | 288.6 | 15.9 | Valid for engines with or without performance improvement package (PIP Mod 152138). | 2010-08-05 | 2022-05-24 | Engine manufacturer revised (13/06/2011: Reference to PIP mod added to note)
A10860 |  |  |  | Airbus S.A.S. | A320-214 |  |  |  |  | 72500 | 64500 | CFM International SA | CFM56-5B4/3 | 37147, 27772 | Technology Insertion Program (TIP), Improved fan frame forward panels | 2 | Annex 16/I | 4/8 | 4 | 93.7 | 96.7 | 3 | 83.4 | 91.4 | 8 | 95.5 | 100.4 | 4.9 | 272.6 | 288.5 | 15.9 | Valid for engines with or without performance improvement package (PIP Mod 152138). | 2008-02-15 | 2022-05-24 | Engine manufacturer revised (15/03/2010: Reference to PIP mod added to note (15/03/2010 Reference to Mod 36521 removed))
A14518 |  |  |  | Airbus S.A.S. | A320-214 |  |  |  |  | 72000 | 64500 | CFM International SA | CFM56-5B4/3 | 37147, 27772 | Technology Insertion Program (TIP), Improved fan frame forward panels | 2 | Annex 16/I | 4/8 | 4 | 93.7 | 96.7 | 3 | 83.2 | 91.3 | 8.1 | 95.5 | 100.4 | 4.9 | 272.4 | 288.4 | 16 | Valid for engines with or without performance improvement package (PIP Mod 152138). | 2010-08-05 | 2022-05-24 | Engine manufacturer revised (13/06/2011: Reference to PIP mod added to note)
A16651 | EASA.A.064.3 | 38 | 2024-11-27 | Airbus S.A.S. | A320-214 |  | 18 |  |  | 71500 | 66000 | CFM International SA | CFM56-5B4/3 | 37147, 27772 | Technology Insertion Program (TIP), Improved fan frame forward panels | 2 | Annex 16/I | 4/8 | 4 | 93.8 | 96.7 | 2.9 | 83 | 91.3 | 8.3 | 95.5 | 100.4 | 4.9 | 272.3 | 288.4 | 16.1 | Valid for engines with or without performance improvement package (PIP Mod 152138). | 2011-08-04 | 2022-05-24 | Engine manufacturer revised
A7516 | EASA.A.064.3 | 38 | 2024-11-27 | Airbus S.A.S. | A320-214 |  | 13 |  |  | 71500 | 64500 | CFM International SA | CFM56-5B4/3 | 37147, 27772 | Technology Insertion Program (TIP), Improved fan frame forward panels | 2 | Annex 16/I | 4/8 | 4 | 93.8 | 96.7 | 2.9 | 83 | 91.3 | 8.3 | 95.5 | 100.4 | 4.9 | 272.3 | 288.4 | 16.1 | Valid for engines with or without performance improvement package (PIP Mod 152138). | 2008-02-15 | 2022-05-24 | Engine manufacturer revised (15/03/2010: Reference to PIP mod added to note (15/03/2010 Reference to Mod 36521 removed))
A14517 |  |  |  | Airbus S.A.S. | A320-214 |  |  |  |  | 71000 | 64500 | CFM International SA | CFM56-5B4/3 | 37147, 27772 | Technology Insertion Program (TIP), Improved fan frame forward panels | 2 | Annex 16/I | 4/8 | 4 | 93.8 | 96.6 | 2.8 | 82.8 | 91.3 | 8.5 | 95.5 | 100.4 | 4.9 | 272.1 | 288.3 | 16.2 | Valid for engines with or without performance improvement package (PIP Mod 152138). | 2010-08-05 | 2022-05-24 | Engine manufacturer revised (13/06/2011: Reference to PIP mod added to note)
A14516 |  |  |  | Airbus S.A.S. | A320-214 |  |  |  |  | 70500 | 64500 | CFM International SA | CFM56-5B4/3 | 37147, 27772 | Technology Insertion Program (TIP), Improved fan frame forward panels | 2 | Annex 16/I | 4/8 | 4 | 93.8 | 96.6 | 2.8 | 82.5 | 91.2 | 8.7 | 95.5 | 100.4 | 4.9 | 271.8 | 288.2 | 16.4 | Valid for engines with or without performance improvement package (PIP Mod 152138). | 2010-08-05 | 2022-05-24 | Engine manufacturer revised (13/06/2011: Reference to PIP mod added to note)
A70030 | EASA.A.064.3 | 38 | 2024-11-27 | Airbus S.A.S. | A320-214 |  | 19 |  |  | 70000 | 64500 | CFM International SA | CFM56-5B4/3 | 37147, 27772 | Technology Insertion Program (TIP), Improved fan frame forward panels | 2 | Annex 16/I | 4/8 | 4 | 93.8 | 96.6 | 2.8 | 82.3 | 91.2 | 8.9 | 95.5 | 100.3 | 4.8 | 271.6 | 288.1 | 16.5 | Valid for engines with or without performance improvement package (PIP Mod 152138). | 2014-07-24 | 2022-05-24 | Engine manufacturer revised
A7508 | EASA.A.064.3 | 38 | 2024-11-27 | Airbus S.A.S. | A320-214 |  | 2 |  |  | 70000 | 64500 | CFM International SA | CFM56-5B4/3 | 37147, 27772 | Technology Insertion Program (TIP), Improved fan frame forward panels | 2 | Annex 16/I | 4/8 | 4 | 93.8 | 96.6 | 2.8 | 82.3 | 91.2 | 8.9 | 95.5 | 100.3 | 4.8 | 271.6 | 288.1 | 16.5 | Valid for engines with or without performance improvement package (PIP Mod 152138). | 2008-02-15 | 2022-05-24 | Engine manufacturer revised (15/03/2010: Reference to PIP mod added to note (15/03/2010 Reference to Mod 36521 removed))
A14515 |  |  |  | Airbus S.A.S. | A320-214 |  |  |  |  | 69500 | 64500 | CFM International SA | CFM56-5B4/3 | 37147, 27772 | Technology Insertion Program (TIP), Improved fan frame forward panels | 2 | Annex 16/I | 4/8 | 4 | 93.9 | 96.5 | 2.6 | 82.1 | 91.1 | 9 | 95.5 | 100.3 | 4.8 | 271.5 | 287.9 | 16.4 | Valid for engines with or without performance improvement package (PIP Mod 152138). | 2010-08-05 | 2022-05-24 | Engine manufacturer revised (13/06/2011: Reference to PIP mod added to note)
A14514 |  |  |  | Airbus S.A.S. | A320-214 |  |  |  |  | 69000 | 64500 | CFM International SA | CFM56-5B4/3 | 37147, 27772 | Technology Insertion Program (TIP), Improved fan frame forward panels | 2 | Annex 16/I | 4/8 | 4 | 93.9 | 96.5 | 2.6 | 81.9 | 91.1 | 9.2 | 95.5 | 100.3 | 4.8 | 271.3 | 287.9 | 16.6 | Valid for engines with or without performance improvement package (PIP Mod 152138). | 2010-08-05 | 2022-05-24 | Engine manufacturer revised (13/06/2011: Reference to PIP mod added to note)
A14513 |  |  |  | Airbus S.A.S. | A320-214 |  |  |  |  | 68500 | 64500 | CFM International SA | CFM56-5B4/3 | 37147, 27772 | Technology Insertion Program (TIP), Improved fan frame forward panels | 2 | Annex 16/I | 4/8 | 4 | 93.9 | 96.5 | 2.6 | 81.7 | 91 | 9.3 | 95.5 | 100.3 | 4.8 | 271.1 | 287.8 | 16.7 | Valid for engines with or without performance improvement package (PIP Mod 152138). | 2010-08-05 | 2022-05-24 | Engine manufacturer revised (13/06/2011: Reference to PIP mod added to note)
A7507 | EASA.A.064.3 | 38 | 2024-11-27 | Airbus S.A.S. | A320-214 |  | 1 |  |  | 68000 | 64500 | CFM International SA | CFM56-5B4/3 | 37147, 27772 | Technology Insertion Program (TIP), Improved fan frame forward panels | 2 | Annex 16/I | 4/8 | 4 | 94 | 96.5 | 2.5 | 81.5 | 91 | 9.5 | 95.5 | 100.2 | 4.7 | 271 | 287.7 | 16.7 | Valid for engines with or without performance improvement package (PIP Mod 152138). | 2008-02-15 | 2022-05-24 | Engine manufacturer revised (15/03/2010: Reference to PIP mod added to note (15/03/2010 Reference to Mod 36521 removed))
A14512 |  |  |  | Airbus S.A.S. | A320-214 |  |  |  |  | 67500 | 64500 | CFM International SA | CFM56-5B4/3 | 37147, 27772 | Technology Insertion Program (TIP), Improved fan frame forward panels | 2 | Annex 16/I | 4/8 | 4 | 94 | 96.4 | 2.4 | 81.2 | 91 | 9.8 | 95.5 | 100.2 | 4.7 | 270.7 | 287.6 | 16.9 | Valid for engines with or without performance improvement package (PIP Mod 152138). | 2010-08-05 | 2022-05-24 | Engine manufacturer revised (13/06/2011: Reference to PIP mod added to note)
A7510 | EASA.A.064.3 | 38 | 2024-11-27 | Airbus S.A.S. | A320-214 |  | 5 |  |  | 67000 | 64500 | CFM International SA | CFM56-5B4/3 | 37147, 27772 | Technology Insertion Program (TIP), Improved fan frame forward panels | 2 | Annex 16/I | 4/8 | 4 | 94 | 96.4 | 2.4 | 81 | 90.9 | 9.9 | 95.5 | 100.2 | 4.7 | 270.5 | 287.5 | 17 | Valid for engines with or without performance improvement package (PIP Mod 152138). | 2008-02-15 | 2022-05-24 | Engine manufacturer revised (15/03/2010: Reference to PIP mod added to note (15/03/2010 Reference to Mod 36521 removed))
A14511 |  |  |  | Airbus S.A.S. | A320-214 |  |  |  |  | 66500 | 64500 | CFM International SA | CFM56-5B4/3 | 37147, 27772 | Technology Insertion Program (TIP), Improved fan frame forward panels | 2 | Annex 16/I | 4/8 | 4 | 94 | 96.4 | 2.4 | 80.8 | 90.9 | 10.1 | 95.5 | 100.2 | 4.7 | 270.3 | 287.5 | 17.2 | Valid for engines with or without performance improvement package (PIP Mod 152138). | 2010-08-05 | 2022-05-24 | Engine manufacturer revised (13/06/2011: Reference to PIP mod added to note)
A11828 | EASA.A.064.3 | 38 | 2024-11-27 | Airbus S.A.S. | A320-214 |  | 17 |  |  | 78000 | 66000 | CFM International SA | CFM56-5B4/3 | 37147, 27772, 34155 (32871, 33987) | Technology Insertion Program (TIP), Improved fan frame forward panels, Basic NIP (Enhanced acoustic thrust reverser, Core chevron nozzle) | 2 | Annex 16/I | 4/8 | 4 | 93.4 | 97 | 3.6 | 85.8 | 91.8 | 6 | 95.5 | 100.7 | 5.2 | 274.7 | 289.5 | 14.8 | Valid for engines with or without performance improvement package (PIP Mod 152138). | 2009-11-13 | 2022-05-24 | Engine manufacturer revised (15/03/2010: Reference to PIP mod added to note (15/03/2010 Reference to Mod 36521 removed))
A11829 | EASA.A.064.3 | 38 | 2024-11-27 | Airbus S.A.S. | A320-214 |  | 15 |  |  | 78000 | 64500 | CFM International SA | CFM56-5B4/3 | 37147, 27772, 34155 (32871, 33987) | Technology Insertion Program (TIP), Improved fan frame forward panels, Basic NIP (Enhanced acoustic thrust reverser, Core chevron nozzle) | 2 | Annex 16/I | 4/8 | 4 | 93.4 | 97 | 3.6 | 85.8 | 91.8 | 6 | 95.5 | 100.7 | 5.2 | 274.7 | 289.5 | 14.8 | Valid for engines with or without performance improvement package (PIP Mod 152138). | 2009-11-13 | 2022-05-24 | Engine manufacturer revised (15/03/2010: Reference to PIP mod added to note (15/03/2010 Reference to Mod 36521 removed))
A11830 | EASA.A.064.3 | 38 | 2024-11-27 | Airbus S.A.S. | A320-214 |  | 12 |  |  | 77000 | 66000 | CFM International SA | CFM56-5B4/3 | 37147, 27772, 34155 (32871, 33987) | Technology Insertion Program (TIP), Improved fan frame forward panels, Basic NIP (Enhanced acoustic thrust reverser, Core chevron nozzle) | 2 | Annex 16/I | 4/8 | 4 | 93.5 | 96.9 | 3.4 | 85.3 | 91.7 | 6.4 | 95.5 | 100.7 | 5.2 | 274.3 | 289.3 | 15 | Valid for engines with or without performance improvement package (PIP Mod 152138). | 2009-11-13 | 2022-05-24 | Engine manufacturer revised (15/03/2010: Reference to PIP mod added to note (15/03/2010 Reference to Mod 36521 removed))
A11831 | EASA.A.064.3 | 38 | 2024-11-27 | Airbus S.A.S. | A320-214 |  | 7 |  |  | 77000 | 64500 | CFM International SA | CFM56-5B4/3 | 37147, 27772, 34155 (32871, 33987) | Technology Insertion Program (TIP), Improved fan frame forward panels, Basic NIP (Enhanced acoustic thrust reverser, Core chevron nozzle) | 2 | Annex 16/I | 4/8 | 4 | 93.5 | 96.9 | 3.4 | 85.3 | 91.7 | 6.4 | 95.5 | 100.7 | 5.2 | 274.3 | 289.3 | 15 | Valid for engines with or without performance improvement package (PIP Mod 152138). | 2009-11-13 | 2022-05-24 | Engine manufacturer revised (15/03/2010: Reference to PIP mod added to note (15/03/2010 Reference to Mod 36521 removed))
A11832 | EASA.A.064.3 | 38 | 2024-11-27 | Airbus S.A.S. | A320-214 |  | 10 |  |  | 77000 | 64500 | CFM International SA | CFM56-5B4/3 | 37147, 27772, 34155 (32871, 33987) | Technology Insertion Program (TIP), Improved fan frame forward panels, Basic NIP (Enhanced acoustic thrust reverser, Core chevron nozzle) | 2 | Annex 16/I | 4/8 | 4 | 93.5 | 96.9 | 3.4 | 85.3 | 91.7 | 6.4 | 95.5 | 100.7 | 5.2 | 274.3 | 289.3 | 15 | Valid for engines with or without performance improvement package (PIP Mod 152138). | 2009-11-13 | 2022-05-24 | Engine manufacturer revised (15/03/2010: Reference to PIP mod added to note (15/03/2010 Reference to Mod 36521 removed))
A11833 | EASA.A.064.3 | 38 | 2024-11-27 | Airbus S.A.S. | A320-214 |  | 11 |  |  | 75500 | 66000 | CFM International SA | CFM56-5B4/3 | 37147, 27772, 34155 (32871, 33987) | Technology Insertion Program (TIP), Improved fan frame forward panels, Basic NIP (Enhanced acoustic thrust reverser, Core chevron nozzle) | 2 | Annex 16/I | 4/8 | 4 | 93.5 | 96.9 | 3.4 | 84.7 | 91.6 | 6.9 | 95.5 | 100.6 | 5.1 | 273.7 | 289.1 | 15.4 | Valid for engines with or without performance improvement package (PIP Mod 152138). | 2009-11-13 | 2022-05-24 | Engine manufacturer revised (15/03/2010: Reference to PIP mod added to note (15/03/2010 Reference to Mod 36521 removed))
A11834 | EASA.A.064.3 | 38 | 2024-11-27 | Airbus S.A.S. | A320-214 |  | 3 |  |  | 75500 | 64500 | CFM International SA | CFM56-5B4/3 | 37147, 27772, 34155 (32871, 33987) | Technology Insertion Program (TIP), Improved fan frame forward panels, Basic NIP (Enhanced acoustic thrust reverser, Core chevron nozzle) | 2 | Annex 16/I | 4/8 | 4 | 93.5 | 96.9 | 3.4 | 84.7 | 91.6 | 6.9 | 95.5 | 100.6 | 5.1 | 273.7 | 289.1 | 15.4 | Valid for engines with or without performance improvement package (PIP Mod 152138). | 2009-11-13 | 2022-05-24 | Engine manufacturer revised (15/03/2010: Reference to PIP mod added to note (15/03/2010 Reference to Mod 36521 removed))
A11835 | EASA.A.064.3 | 38 | 2024-11-27 | Airbus S.A.S. | A320-214 |  | 9 |  |  | 75500 | 64500 | CFM International SA | CFM56-5B4/3 | 37147, 27772, 34155 (32871, 33987) | Technology Insertion Program (TIP), Improved fan frame forward panels, Basic NIP (Enhanced acoustic thrust reverser, Core chevron nozzle) | 2 | Annex 16/I | 4/8 | 4 | 93.5 | 96.9 | 3.4 | 84.7 | 91.6 | 6.9 | 95.5 | 100.6 | 5.1 | 273.7 | 289.1 | 15.4 | Valid for engines with or without performance improvement package (PIP Mod 152138). | 2009-11-13 | 2022-05-24 | Engine manufacturer revised (15/03/2010: Reference to PIP mod added to note (15/03/2010 Reference to Mod 36521 removed))
A11836 | EASA.A.064.3 | 38 | 2024-11-27 | Airbus S.A.S. | A320-214 |  | 16 |  |  | 73500 | 66000 | CFM International SA | CFM56-5B4/3 | 37147, 27772, 34155 (32871, 33987) | Technology Insertion Program (TIP), Improved fan frame forward panels, Basic NIP (Enhanced acoustic thrust reverser, Core chevron nozzle) | 2 | Annex 16/I | 4/8 | 4 | 93.6 | 96.8 | 3.2 | 83.7 | 91.5 | 7.8 | 95.5 | 100.5 | 5 | 272.8 | 288.8 | 16 | Valid for engines with or without performance improvement package (PIP Mod 152138). | 2009-11-13 | 2022-05-24 | Engine manufacturer revised (15/03/2010: Reference to PIP mod added to note (15/03/2010 Reference to Mod 36521 removed))
A11837 | EASA.A.064.3 | 38 | 2024-11-27 | Airbus S.A.S. | A320-214 |  | 0 |  |  | 73500 | 64500 | CFM International SA | CFM56-5B4/3 | 37147, 27772, 34155 (32871, 33987) | Technology Insertion Program (TIP), Improved fan frame forward panels, Basic NIP (Enhanced acoustic thrust reverser, Core chevron nozzle) | 2 | Annex 16/I | 4/8 | 4 | 93.6 | 96.8 | 3.2 | 83.7 | 91.5 | 7.8 | 95.5 | 100.5 | 5 | 272.8 | 288.8 | 16 | Valid for engines with or without performance improvement package (PIP Mod 152138). | 2009-11-13 | 2022-05-24 | Engine manufacturer revised (15/03/2010: Reference to PIP mod added to note (15/03/2010 Reference to Mod 36521 removed))
A11838 | EASA.A.064.3 | 38 | 2024-11-27 | Airbus S.A.S. | A320-214 |  | 8 |  |  | 73500 | 64500 | CFM International SA | CFM56-5B4/3 | 37147, 27772, 34155 (32871, 33987) | Technology Insertion Program (TIP), Improved fan frame forward panels, Basic NIP (Enhanced acoustic thrust reverser, Core chevron nozzle) | 2 | Annex 16/I | 4/8 | 4 | 93.6 | 96.8 | 3.2 | 83.7 | 91.5 | 7.8 | 95.5 | 100.5 | 5 | 272.8 | 288.8 | 16 | Valid for engines with or without performance improvement package (PIP Mod 152138). | 2009-11-13 | 2022-05-24 | Engine manufacturer revised (15/03/2010: Reference to PIP mod added to note (15/03/2010 Reference to Mod 36521 removed))
A11839 | EASA.A.064.3 | 38 | 2024-11-27 | Airbus S.A.S. | A320-214 |  | 14 |  |  | 73500 | 64500 | CFM International SA | CFM56-5B4/3 | 37147, 27772, 34155 (32871, 33987) | Technology Insertion Program (TIP), Improved fan frame forward panels, Basic NIP (Enhanced acoustic thrust reverser, Core chevron nozzle) | 2 | Annex 16/I | 4/8 | 4 | 93.6 | 96.8 | 3.2 | 83.7 | 91.5 | 7.8 | 95.5 | 100.5 | 5 | 272.8 | 288.8 | 16 | Valid for engines with or without performance improvement package (PIP Mod 152138). | 2009-11-13 | 2022-05-24 | Engine manufacturer revised (15/03/2010: Reference to PIP mod added to note (15/03/2010 Reference to Mod 36521 removed))
A16654 | EASA.A.064.3 | 38 | 2024-11-27 | Airbus S.A.S. | A320-214 |  | 18 |  |  | 71500 | 66000 | CFM International SA | CFM56-5B4/3 | 37147, 27772, 34155 (32871, 33987) | Technology Insertion Program (TIP), Improved fan frame forward panels, Basic NIP (Enhanced acoustic thrust reverser, Core chevron nozzle) | 2 | Annex 16/I | 4/8 | 4 | 93.8 | 96.7 | 2.9 | 83 | 91.3 | 8.3 | 95.5 | 100.4 | 4.9 | 272.3 | 288.4 | 16.1 | Valid for engines with or without performance improvement package (PIP Mod 152138). | 2011-08-04 | 2022-05-24 | Engine manufacturer revised
A11840 | EASA.A.064.3 | 38 | 2024-11-27 | Airbus S.A.S. | A320-214 |  | 13 |  |  | 71500 | 64500 | CFM International SA | CFM56-5B4/3 | 37147, 27772, 34155 (32871, 33987) | Technology Insertion Program (TIP), Improved fan frame forward panels, Basic NIP (Enhanced acoustic thrust reverser, Core chevron nozzle) | 2 | Annex 16/I | 4/8 | 4 | 93.8 | 96.7 | 2.9 | 83 | 91.3 | 8.3 | 95.5 | 100.4 | 4.9 | 272.3 | 288.4 | 16.1 | Valid for engines with or without performance improvement package (PIP Mod 152138). | 2009-11-13 | 2022-05-24 | Engine manufacturer revised (15/03/2010: Reference to PIP mod added to note (15/03/2010 Reference to Mod 36521 removed))
A11841 | EASA.A.064.3 | 38 | 2024-11-27 | Airbus S.A.S. | A320-214 |  | 2 |  |  | 70000 | 64500 | CFM International SA | CFM56-5B4/3 | 37147, 27772, 34155 (32871, 33987) | Technology Insertion Program (TIP), Improved fan frame forward panels, Basic NIP (Enhanced acoustic thrust reverser, Core chevron nozzle) | 2 | Annex 16/I | 4/8 | 4 | 93.8 | 96.6 | 2.8 | 82.3 | 91.2 | 8.9 | 95.5 | 100.3 | 4.8 | 271.6 | 288.1 | 16.5 | Valid for engines with or without performance improvement package (PIP Mod 152138). | 2009-11-13 | 2022-05-24 | Engine manufacturer revised (15/03/2010: Reference to PIP mod added to note (15/03/2010 Reference to Mod 36521 removed))
A70033 | EASA.A.064.3 | 38 | 2024-11-27 | Airbus S.A.S. | A320-214 |  | 19 |  |  | 70000 | 64500 | CFM International SA | CFM56-5B4/3 | 37147, 27772, 34155 (32871, 33987) | Technology Insertion Program (TIP), Improved fan frame forward panels, Basic NIP (Enhanced acoustic thrust reverser, Core chevron nozzle) | 2 | Annex 16/I | 4/8 | 4 | 93.8 | 96.6 | 2.8 | 82.3 | 91.2 | 8.9 | 95.5 | 100.3 | 4.8 | 271.6 | 288.1 | 16.5 | Valid for engines with or without performance improvement package (PIP Mod 152138). | 2014-07-24 | 2022-05-24 | Engine manufacturer revised
A11842 | EASA.A.064.3 | 38 | 2024-11-27 | Airbus S.A.S. | A320-214 |  | 1 |  |  | 68000 | 64500 | CFM International SA | CFM56-5B4/3 | 37147, 27772, 34155 (32871, 33987) | Technology Insertion Program (TIP), Improved fan frame forward panels, Basic NIP (Enhanced acoustic thrust reverser, Core chevron nozzle) | 2 | Annex 16/I | 4/8 | 4 | 94 | 96.5 | 2.5 | 81.5 | 91 | 9.5 | 95.5 | 100.2 | 4.7 | 271 | 287.7 | 16.7 | Valid for engines with or without performance improvement package (PIP Mod 152138). | 2009-11-13 | 2022-05-24 | Engine manufacturer revised (15/03/2010: Reference to PIP mod added to note (15/03/2010 Reference to Mod 36521 removed))
A11843 | EASA.A.064.3 | 38 | 2024-11-27 | Airbus S.A.S. | A320-214 |  | 5 |  |  | 67000 | 64500 | CFM International SA | CFM56-5B4/3 | 37147, 27772, 34155 (32871, 33987) | Technology Insertion Program (TIP), Improved fan frame forward panels, Basic NIP (Enhanced acoustic thrust reverser, Core chevron nozzle) | 2 | Annex 16/I | 4/8 | 4 | 94 | 96.4 | 2.4 | 81 | 90.9 | 9.9 | 95.5 | 100.2 | 4.7 | 270.5 | 287.5 | 17 | Valid for engines with or without performance improvement package (PIP Mod 152138). | 2009-11-13 | 2022-05-24 | Engine manufacturer revised (15/03/2010: Reference to PIP mod added to note (15/03/2010 Reference to Mod 36521 removed))
A11812 | EASA.A.064.3 | 38 | 2024-11-27 | Airbus S.A.S. | A320-214 |  | 17 |  |  | 78000 | 66000 | CFM International SA | CFM56-5B4/3 | 37147, 27772, 33987 | Technology Insertion Program (TIP), Improved fan frame forward panels, Core chevron nozzle | 2 | Annex 16/I | 4/8 | 4 | 93.4 | 97 | 3.6 | 85.8 | 91.8 | 6 | 95.5 | 100.7 | 5.2 | 274.7 | 289.5 | 14.8 | Valid for engines with or without performance improvement package (PIP Mod 152138). | 2009-11-13 | 2022-05-24 | Engine manufacturer revised (15/03/2010: Reference to PIP mod added to note (15/03/2010 Reference to Mod 36521 removed))
A11813 | EASA.A.064.3 | 38 | 2024-11-27 | Airbus S.A.S. | A320-214 |  | 15 |  |  | 78000 | 64500 | CFM International SA | CFM56-5B4/3 | 37147, 27772, 33987 | Technology Insertion Program (TIP), Improved fan frame forward panels, Core chevron nozzle | 2 | Annex 16/I | 4/8 | 4 | 93.4 | 97 | 3.6 | 85.8 | 91.8 | 6 | 95.5 | 100.7 | 5.2 | 274.7 | 289.5 | 14.8 | Valid for engines with or without performance improvement package (PIP Mod 152138). | 2009-11-13 | 2022-05-24 | Engine manufacturer revised (15/03/2010: Reference to PIP mod added to note (15/03/2010 Reference to Mod 36521 removed))
A11814 | EASA.A.064.3 | 38 | 2024-11-27 | Airbus S.A.S. | A320-214 |  | 12 |  |  | 77000 | 66000 | CFM International SA | CFM56-5B4/3 | 37147, 27772, 33987 | Technology Insertion Program (TIP), Improved fan frame forward panels, Core chevron nozzle | 2 | Annex 16/I | 4/8 | 4 | 93.5 | 96.9 | 3.4 | 85.3 | 91.7 | 6.4 | 95.5 | 100.7 | 5.2 | 274.3 | 289.3 | 15 | Valid for engines with or without performance improvement package (PIP Mod 152138). | 2009-11-13 | 2022-05-24 | Engine manufacturer revised (15/03/2010: Reference to PIP mod added to note (15/03/2010 Reference to Mod 36521 removed))
A11815 | EASA.A.064.3 | 38 | 2024-11-27 | Airbus S.A.S. | A320-214 |  | 7 |  |  | 77000 | 64500 | CFM International SA | CFM56-5B4/3 | 37147, 27772, 33987 | Technology Insertion Program (TIP), Improved fan frame forward panels, Core chevron nozzle | 2 | Annex 16/I | 4/8 | 4 | 93.5 | 96.9 | 3.4 | 85.3 | 91.7 | 6.4 | 95.5 | 100.7 | 5.2 | 274.3 | 289.3 | 15 | Valid for engines with or without performance improvement package (PIP Mod 152138). | 2009-11-13 | 2022-05-24 | Engine manufacturer revised (15/03/2010: Reference to PIP mod added to note (15/03/2010 Reference to Mod 36521 removed))
A11816 | EASA.A.064.3 | 38 | 2024-11-27 | Airbus S.A.S. | A320-214 |  | 10 |  |  | 77000 | 64500 | CFM International SA | CFM56-5B4/3 | 37147, 27772, 33987 | Technology Insertion Program (TIP), Improved fan frame forward panels, Core chevron nozzle | 2 | Annex 16/I | 4/8 | 4 | 93.5 | 96.9 | 3.4 | 85.3 | 91.7 | 6.4 | 95.5 | 100.7 | 5.2 | 274.3 | 289.3 | 15 | Valid for engines with or without performance improvement package (PIP Mod 152138). | 2009-11-13 | 2022-05-24 | Engine manufacturer revised (15/03/2010: Reference to PIP mod added to note (15/03/2010 Reference to Mod 36521 removed))
A11817 | EASA.A.064.3 | 38 | 2024-11-27 | Airbus S.A.S. | A320-214 |  | 11 |  |  | 75500 | 66000 | CFM International SA | CFM56-5B4/3 | 37147, 27772, 33987 | Technology Insertion Program (TIP), Improved fan frame forward panels, Core chevron nozzle | 2 | Annex 16/I | 4/8 | 4 | 93.5 | 96.9 | 3.4 | 84.7 | 91.6 | 6.9 | 95.5 | 100.6 | 5.1 | 273.7 | 289.1 | 15.4 | Valid for engines with or without performance improvement package (PIP Mod 152138). | 2009-11-13 | 2022-05-24 | Engine manufacturer revised (15/03/2010: Reference to PIP mod added to note (15/03/2010 Reference to Mod 36521 removed))
A11818 | EASA.A.064.3 | 38 | 2024-11-27 | Airbus S.A.S. | A320-214 |  | 3 |  |  | 75500 | 64500 | CFM International SA | CFM56-5B4/3 | 37147, 27772, 33987 | Technology Insertion Program (TIP), Improved fan frame forward panels, Core chevron nozzle | 2 | Annex 16/I | 4/8 | 4 | 93.5 | 96.9 | 3.4 | 84.7 | 91.6 | 6.9 | 95.5 | 100.6 | 5.1 | 273.7 | 289.1 | 15.4 | Valid for engines with or without performance improvement package (PIP Mod 152138). | 2009-11-13 | 2022-05-24 | Engine manufacturer revised (15/03/2010: Reference to PIP mod added to note (15/03/2010 Reference to Mod 36521 removed))
A11819 | EASA.A.064.3 | 38 | 2024-11-27 | Airbus S.A.S. | A320-214 |  | 9 |  |  | 75500 | 64500 | CFM International SA | CFM56-5B4/3 | 37147, 27772, 33987 | Technology Insertion Program (TIP), Improved fan frame forward panels, Core chevron nozzle | 2 | Annex 16/I | 4/8 | 4 | 93.5 | 96.9 | 3.4 | 84.7 | 91.6 | 6.9 | 95.5 | 100.6 | 5.1 | 273.7 | 289.1 | 15.4 | Valid for engines with or without performance improvement package (PIP Mod 152138). | 2009-11-13 | 2022-05-24 | Engine manufacturer revised (15/03/2010: Reference to PIP mod added to note (15/03/2010 Reference to Mod 36521 removed))
A11820 | EASA.A.064.3 | 38 | 2024-11-27 | Airbus S.A.S. | A320-214 |  | 16 |  |  | 73500 | 66000 | CFM International SA | CFM56-5B4/3 | 37147, 27772, 33987 | Technology Insertion Program (TIP), Improved fan frame forward panels, Core chevron nozzle | 2 | Annex 16/I | 4/8 | 4 | 93.6 | 96.8 | 3.2 | 83.7 | 91.5 | 7.8 | 95.5 | 100.5 | 5 | 272.8 | 288.8 | 16 | Valid for engines with or without performance improvement package (PIP Mod 152138). | 2009-11-13 | 2022-05-24 | Engine manufacturer revised (15/03/2010: Reference to PIP mod added to note (15/03/2010 Reference to Mod 36521 removed))
A11821 | EASA.A.064.3 | 38 | 2024-11-27 | Airbus S.A.S. | A320-214 |  | 0 |  |  | 73500 | 64500 | CFM International SA | CFM56-5B4/3 | 37147, 27772, 33987 | Technology Insertion Program (TIP), Improved fan frame forward panels, Core chevron nozzle | 2 | Annex 16/I | 4/8 | 4 | 93.6 | 96.8 | 3.2 | 83.7 | 91.5 | 7.8 | 95.5 | 100.5 | 5 | 272.8 | 288.8 | 16 | Valid for engines with or without performance improvement package (PIP Mod 152138). | 2009-11-13 | 2022-05-24 | Engine manufacturer revised (15/03/2010: Reference to PIP mod added to note (15/03/2010 Reference to Mod 36521 removed))
A11822 | EASA.A.064.3 | 38 | 2024-11-27 | Airbus S.A.S. | A320-214 |  | 8 |  |  | 73500 | 64500 | CFM International SA | CFM56-5B4/3 | 37147, 27772, 33987 | Technology Insertion Program (TIP), Improved fan frame forward panels, Core chevron nozzle | 2 | Annex 16/I | 4/8 | 4 | 93.6 | 96.8 | 3.2 | 83.7 | 91.5 | 7.8 | 95.5 | 100.5 | 5 | 272.8 | 288.8 | 16 | Valid for engines with or without performance improvement package (PIP Mod 152138). | 2009-11-13 | 2022-05-24 | Engine manufacturer revised (15/03/2010: Reference to PIP mod added to note (15/03/2010 Reference to Mod 36521 removed))
A11823 | EASA.A.064.3 | 38 | 2024-11-27 | Airbus S.A.S. | A320-214 |  | 14 |  |  | 73500 | 64500 | CFM International SA | CFM56-5B4/3 | 37147, 27772, 33987 | Technology Insertion Program (TIP), Improved fan frame forward panels, Core chevron nozzle | 2 | Annex 16/I | 4/8 | 4 | 93.6 | 96.8 | 3.2 | 83.7 | 91.5 | 7.8 | 95.5 | 100.5 | 5 | 272.8 | 288.8 | 16 | Valid for engines with or without performance improvement package (PIP Mod 152138). | 2009-11-13 | 2022-05-24 | Engine manufacturer revised (15/03/2010: Reference to PIP mod added to note (15/03/2010 Reference to Mod 36521 removed))
A16653 | EASA.A.064.3 | 38 | 2024-11-27 | Airbus S.A.S. | A320-214 |  | 18 |  |  | 71500 | 66000 | CFM International SA | CFM56-5B4/3 | 37147, 27772, 33987 | Technology Insertion Program (TIP), Improved fan frame forward panels, Core chevron nozzle | 2 | Annex 16/I | 4/8 | 4 | 93.8 | 96.7 | 2.9 | 83 | 91.3 | 8.3 | 95.5 | 100.4 | 4.9 | 272.3 | 288.4 | 16.1 | Valid for engines with or without performance improvement package (PIP Mod 152138). | 2011-08-04 | 2022-05-24 | Engine manufacturer revised
A11824 | EASA.A.064.3 | 38 | 2024-11-27 | Airbus S.A.S. | A320-214 |  | 13 |  |  | 71500 | 64500 | CFM International SA | CFM56-5B4/3 | 37147, 27772, 33987 | Technology Insertion Program (TIP), Improved fan frame forward panels, Core chevron nozzle | 2 | Annex 16/I | 4/8 | 4 | 93.8 | 96.7 | 2.9 | 83 | 91.3 | 8.3 | 95.5 | 100.4 | 4.9 | 272.3 | 288.4 | 16.1 | Valid for engines with or without performance improvement package (PIP Mod 152138). | 2009-11-13 | 2022-05-24 | Engine manufacturer revised (15/03/2010: Reference to PIP mod added to note (15/03/2010 Reference to Mod 36521 removed))
A11825 | EASA.A.064.3 | 38 | 2024-11-27 | Airbus S.A.S. | A320-214 |  | 2 |  |  | 70000 | 64500 | CFM International SA | CFM56-5B4/3 | 37147, 27772, 33987 | Technology Insertion Program (TIP), Improved fan frame forward panels, Core chevron nozzle | 2 | Annex 16/I | 4/8 | 4 | 93.8 | 96.6 | 2.8 | 82.3 | 91.2 | 8.9 | 95.5 | 100.3 | 4.8 | 271.6 | 288.1 | 16.5 | Valid for engines with or without performance improvement package (PIP Mod 152138). | 2009-11-13 | 2022-05-24 | Engine manufacturer revised (15/03/2010: Reference to PIP mod added to note (15/03/2010 Reference to Mod 36521 removed))
A70032 | EASA.A.064.3 | 38 | 2024-11-27 | Airbus S.A.S. | A320-214 |  | 19 |  |  | 70000 | 64500 | CFM International SA | CFM56-5B4/3 | 37147, 27772, 33987 | Technology Insertion Program (TIP), Improved fan frame forward panels, Core chevron nozzle | 2 | Annex 16/I | 4/8 | 4 | 93.8 | 96.6 | 2.8 | 82.3 | 91.2 | 8.9 | 95.5 | 100.3 | 4.8 | 271.6 | 288.1 | 16.5 | Valid for engines with or without performance improvement package (PIP Mod 152138). | 2014-07-24 | 2022-05-24 | Engine manufacturer revised
A11826 | EASA.A.064.3 | 38 | 2024-11-27 | Airbus S.A.S. | A320-214 |  | 1 |  |  | 68000 | 64500 | CFM International SA | CFM56-5B4/3 | 37147, 27772, 33987 | Technology Insertion Program (TIP), Improved fan frame forward panels, Core chevron nozzle | 2 | Annex 16/I | 4/8 | 4 | 94 | 96.5 | 2.5 | 81.5 | 91 | 9.5 | 95.5 | 100.2 | 4.7 | 271 | 287.7 | 16.7 | Valid for engines with or without performance improvement package (PIP Mod 152138). | 2009-11-13 | 2022-05-24 | Engine manufacturer revised (15/03/2010: Reference to PIP mod added to note (15/03/2010 Reference to Mod 36521 removed))
A11827 | EASA.A.064.3 | 38 | 2024-11-27 | Airbus S.A.S. | A320-214 |  | 5 |  |  | 67000 | 64500 | CFM International SA | CFM56-5B4/3 | 37147, 27772, 33987 | Technology Insertion Program (TIP), Improved fan frame forward panels, Core chevron nozzle | 2 | Annex 16/I | 4/8 | 4 | 94 | 96.4 | 2.4 | 81 | 90.9 | 9.9 | 95.5 | 100.2 | 4.7 | 270.5 | 287.5 | 17 | Valid for engines with or without performance improvement package (PIP Mod 152138). | 2009-11-13 | 2022-05-24 | Engine manufacturer revised (15/03/2010: Reference to PIP mod added to note (15/03/2010 Reference to Mod 36521 removed))
A11796 | EASA.A.064.3 | 38 | 2024-11-27 | Airbus S.A.S. | A320-214 |  | 17 |  |  | 78000 | 66000 | CFM International SA | CFM56-5B4/3 | 37147, 27772, 32871 | Technology Insertion Program (TIP), Improved fan frame forward panels, Enhanced acoustic thrust reverser | 2 | Annex 16/I | 4/8 | 4 | 93.4 | 97 | 3.6 | 85.8 | 91.8 | 6 | 95.5 | 100.7 | 5.2 | 274.7 | 289.5 | 14.8 | Valid for engines with or without performance improvement package (PIP Mod 152138). | 2009-11-13 | 2022-05-24 | Engine manufacturer revised (15/03/2010: Reference to PIP mod added to note (15/03/2010 Reference to Mod 36521 removed))
A11797 | EASA.A.064.3 | 38 | 2024-11-27 | Airbus S.A.S. | A320-214 |  | 15 |  |  | 78000 | 64500 | CFM International SA | CFM56-5B4/3 | 37147, 27772, 32871 | Technology Insertion Program (TIP), Improved fan frame forward panels, Enhanced acoustic thrust reverser | 2 | Annex 16/I | 4/8 | 4 | 93.4 | 97 | 3.6 | 85.8 | 91.8 | 6 | 95.5 | 100.7 | 5.2 | 274.7 | 289.5 | 14.8 | Valid for engines with or without performance improvement package (PIP Mod 152138). | 2009-11-13 | 2022-05-24 | Engine manufacturer revised (15/03/2010: Reference to PIP mod added to note (15/03/2010 Reference to Mod 36521 removed))
A11798 | EASA.A.064.3 | 38 | 2024-11-27 | Airbus S.A.S. | A320-214 |  | 12 |  |  | 77000 | 66000 | CFM International SA | CFM56-5B4/3 | 37147, 27772, 32871 | Technology Insertion Program (TIP), Improved fan frame forward panels, Enhanced acoustic thrust reverser | 2 | Annex 16/I | 4/8 | 4 | 93.5 | 96.9 | 3.4 | 85.3 | 91.7 | 6.4 | 95.5 | 100.7 | 5.2 | 274.3 | 289.3 | 15 | Valid for engines with or without performance improvement package (PIP Mod 152138). | 2009-11-13 | 2022-05-24 | Engine manufacturer revised (15/03/2010: Reference to PIP mod added to note (15/03/2010 Reference to Mod 36521 removed))
A11799 | EASA.A.064.3 | 38 | 2024-11-27 | Airbus S.A.S. | A320-214 |  | 7 |  |  | 77000 | 64500 | CFM International SA | CFM56-5B4/3 | 37147, 27772, 32871 | Technology Insertion Program (TIP), Improved fan frame forward panels, Enhanced acoustic thrust reverser | 2 | Annex 16/I | 4/8 | 4 | 93.5 | 96.9 | 3.4 | 85.3 | 91.7 | 6.4 | 95.5 | 100.7 | 5.2 | 274.3 | 289.3 | 15 | Valid for engines with or without performance improvement package (PIP Mod 152138). | 2009-11-13 | 2022-05-24 | Engine manufacturer revised (15/03/2010: Reference to PIP mod added to note (15/03/2010 Reference to Mod 36521 removed))
A11800 | EASA.A.064.3 | 38 | 2024-11-27 | Airbus S.A.S. | A320-214 |  | 10 |  |  | 77000 | 64500 | CFM International SA | CFM56-5B4/3 | 37147, 27772, 32871 | Technology Insertion Program (TIP), Improved fan frame forward panels, Enhanced acoustic thrust reverser | 2 | Annex 16/I | 4/8 | 4 | 93.5 | 96.9 | 3.4 | 85.3 | 91.7 | 6.4 | 95.5 | 100.7 | 5.2 | 274.3 | 289.3 | 15 | Valid for engines with or without performance improvement package (PIP Mod 152138). | 2009-11-13 | 2022-05-24 | Engine manufacturer revised (15/03/2010: Reference to PIP mod added to note (15/03/2010 Reference to Mod 36521 removed))
A11801 | EASA.A.064.3 | 38 | 2024-11-27 | Airbus S.A.S. | A320-214 |  | 11 |  |  | 75500 | 66000 | CFM International SA | CFM56-5B4/3 | 37147, 27772, 32871 | Technology Insertion Program (TIP), Improved fan frame forward panels, Enhanced acoustic thrust reverser | 2 | Annex 16/I | 4/8 | 4 | 93.5 | 96.9 | 3.4 | 84.7 | 91.6 | 6.9 | 95.5 | 100.6 | 5.1 | 273.7 | 289.1 | 15.4 | Valid for engines with or without performance improvement package (PIP Mod 152138). | 2009-11-13 | 2022-05-24 | Engine manufacturer revised (15/03/2010: Reference to PIP mod added to note (15/03/2010 Reference to Mod 36521 removed))
A11802 | EASA.A.064.3 | 38 | 2024-11-27 | Airbus S.A.S. | A320-214 |  | 3 |  |  | 75500 | 64500 | CFM International SA | CFM56-5B4/3 | 37147, 27772, 32871 | Technology Insertion Program (TIP), Improved fan frame forward panels, Enhanced acoustic thrust reverser | 2 | Annex 16/I | 4/8 | 4 | 93.5 | 96.9 | 3.4 | 84.7 | 91.6 | 6.9 | 95.5 | 100.6 | 5.1 | 273.7 | 289.1 | 15.4 | Valid for engines with or without performance improvement package (PIP Mod 152138). | 2009-11-13 | 2022-05-24 | Engine manufacturer revised (15/03/2010: Reference to PIP mod added to note (15/03/2010 Reference to Mod 36521 removed))
A11803 | EASA.A.064.3 | 38 | 2024-11-27 | Airbus S.A.S. | A320-214 |  | 9 |  |  | 75500 | 64500 | CFM International SA | CFM56-5B4/3 | 37147, 27772, 32871 | Technology Insertion Program (TIP), Improved fan frame forward panels, Enhanced acoustic thrust reverser | 2 | Annex 16/I | 4/8 | 4 | 93.5 | 96.9 | 3.4 | 84.7 | 91.6 | 6.9 | 95.5 | 100.6 | 5.1 | 273.7 | 289.1 | 15.4 | Valid for engines with or without performance improvement package (PIP Mod 152138). | 2009-11-13 | 2022-05-24 | Engine manufacturer revised (15/03/2010: Reference to PIP mod added to note (15/03/2010 Reference to Mod 36521 removed))
A11804 | EASA.A.064.3 | 38 | 2024-11-27 | Airbus S.A.S. | A320-214 |  | 16 |  |  | 73500 | 66000 | CFM International SA | CFM56-5B4/3 | 37147, 27772, 32871 | Technology Insertion Program (TIP), Improved fan frame forward panels, Enhanced acoustic thrust reverser | 2 | Annex 16/I | 4/8 | 4 | 93.6 | 96.8 | 3.2 | 83.7 | 91.5 | 7.8 | 95.5 | 100.5 | 5 | 272.8 | 288.8 | 16 | Valid for engines with or without performance improvement package (PIP Mod 152138). | 2009-11-13 | 2022-05-24 | Engine manufacturer revised (15/03/2010: Reference to PIP mod added to note (15/03/2010 Reference to Mod 36521 removed))
A11805 | EASA.A.064.3 | 38 | 2024-11-27 | Airbus S.A.S. | A320-214 |  | 0 |  |  | 73500 | 64500 | CFM International SA | CFM56-5B4/3 | 37147, 27772, 32871 | Technology Insertion Program (TIP), Improved fan frame forward panels, Enhanced acoustic thrust reverser | 2 | Annex 16/I | 4/8 | 4 | 93.6 | 96.8 | 3.2 | 83.7 | 91.5 | 7.8 | 95.5 | 100.5 | 5 | 272.8 | 288.8 | 16 | Valid for engines with or without performance improvement package (PIP Mod 152138). | 2009-11-13 | 2022-05-24 | Engine manufacturer revised (15/03/2010: Reference to PIP mod added to note (15/03/2010 Reference to Mod 36521 removed))
A11806 | EASA.A.064.3 | 38 | 2024-11-27 | Airbus S.A.S. | A320-214 |  | 8 |  |  | 73500 | 64500 | CFM International SA | CFM56-5B4/3 | 37147, 27772, 32871 | Technology Insertion Program (TIP), Improved fan frame forward panels, Enhanced acoustic thrust reverser | 2 | Annex 16/I | 4/8 | 4 | 93.6 | 96.8 | 3.2 | 83.7 | 91.5 | 7.8 | 95.5 | 100.5 | 5 | 272.8 | 288.8 | 16 | Valid for engines with or without performance improvement package (PIP Mod 152138). | 2009-11-13 | 2022-05-24 | Engine manufacturer revised (15/03/2010: Reference to PIP mod added to note (15/03/2010 Reference to Mod 36521 removed))
A11807 | EASA.A.064.3 | 38 | 2024-11-27 | Airbus S.A.S. | A320-214 |  | 14 |  |  | 73500 | 64500 | CFM International SA | CFM56-5B4/3 | 37147, 27772, 32871 | Technology Insertion Program (TIP), Improved fan frame forward panels, Enhanced acoustic thrust reverser | 2 | Annex 16/I | 4/8 | 4 | 93.6 | 96.8 | 3.2 | 83.7 | 91.5 | 7.8 | 95.5 | 100.5 | 5 | 272.8 | 288.8 | 16 | Valid for engines with or without performance improvement package (PIP Mod 152138). | 2009-11-13 | 2022-05-24 | Engine manufacturer revised (15/03/2010: Reference to PIP mod added to note (15/03/2010 Reference to Mod 36521 removed))
A16652 | EASA.A.064.3 | 38 | 2024-11-27 | Airbus S.A.S. | A320-214 |  | 18 |  |  | 71500 | 66000 | CFM International SA | CFM56-5B4/3 | 37147, 27772, 32871 | Technology Insertion Program (TIP), Improved fan frame forward panels, Enhanced acoustic thrust reverser | 2 | Annex 16/I | 4/8 | 4 | 93.8 | 96.7 | 2.9 | 83 | 91.3 | 8.3 | 95.5 | 100.4 | 4.9 | 272.3 | 288.4 | 16.1 | Valid for engines with or without performance improvement package (PIP Mod 152138). | 2011-08-04 | 2022-05-24 | Engine manufacturer revised
A11808 | EASA.A.064.3 | 38 | 2024-11-27 | Airbus S.A.S. | A320-214 |  | 13 |  |  | 71500 | 64500 | CFM International SA | CFM56-5B4/3 | 37147, 27772, 32871 | Technology Insertion Program (TIP), Improved fan frame forward panels, Enhanced acoustic thrust reverser | 2 | Annex 16/I | 4/8 | 4 | 93.8 | 96.7 | 2.9 | 83 | 91.3 | 8.3 | 95.5 | 100.4 | 4.9 | 272.3 | 288.4 | 16.1 | Valid for engines with or without performance improvement package (PIP Mod 152138). | 2009-11-13 | 2022-05-24 | Engine manufacturer revised (15/03/2010: Reference to PIP mod added to note (15/03/2010 Reference to Mod 36521 removed))
A11809 | EASA.A.064.3 | 38 | 2024-11-27 | Airbus S.A.S. | A320-214 |  | 2 |  |  | 70000 | 64500 | CFM International SA | CFM56-5B4/3 | 37147, 27772, 32871 | Technology Insertion Program (TIP), Improved fan frame forward panels, Enhanced acoustic thrust reverser | 2 | Annex 16/I | 4/8 | 4 | 93.8 | 96.6 | 2.8 | 82.3 | 91.2 | 8.9 | 95.5 | 100.3 | 4.8 | 271.6 | 288.1 | 16.5 | Valid for engines with or without performance improvement package (PIP Mod 152138). | 2009-11-13 | 2022-05-24 | Engine manufacturer revised (15/03/2010: Reference to PIP mod added to note (15/03/2010 Reference to Mod 36521 removed))
A70031 | EASA.A.064.3 | 38 | 2024-11-27 | Airbus S.A.S. | A320-214 |  | 19 |  |  | 70000 | 64500 | CFM International SA | CFM56-5B4/3 | 37147, 27772, 32871 | Technology Insertion Program (TIP), Improved fan frame forward panels, Enhanced acoustic thrust reverser | 2 | Annex 16/I | 4/8 | 4 | 93.8 | 96.6 | 2.8 | 82.3 | 91.2 | 8.9 | 95.5 | 100.3 | 4.8 | 271.6 | 288.1 | 16.5 | Valid for engines with or without performance improvement package (PIP Mod 152138). | 2014-07-24 | 2022-05-24 | Engine manufacturer revised
A11810 | EASA.A.064.3 | 38 | 2024-11-27 | Airbus S.A.S. | A320-214 |  | 1 |  |  | 68000 | 64500 | CFM International SA | CFM56-5B4/3 | 37147, 27772, 32871 | Technology Insertion Program (TIP), Improved fan frame forward panels, Enhanced acoustic thrust reverser | 2 | Annex 16/I | 4/8 | 4 | 94 | 96.5 | 2.5 | 81.5 | 91 | 9.5 | 95.5 | 100.2 | 4.7 | 271 | 287.7 | 16.7 | Valid for engines with or without performance improvement package (PIP Mod 152138). | 2009-11-13 | 2022-05-24 | Engine manufacturer revised (15/03/2010: Reference to PIP mod added to note (15/03/2010 Reference to Mod 36521 removed))
A11811 | EASA.A.064.3 | 38 | 2024-11-27 | Airbus S.A.S. | A320-214 |  | 5 |  |  | 67000 | 64500 | CFM International SA | CFM56-5B4/3 | 37147, 27772, 32871 | Technology Insertion Program (TIP), Improved fan frame forward panels, Enhanced acoustic thrust reverser | 2 | Annex 16/I | 4/8 | 4 | 94 | 96.4 | 2.4 | 81 | 90.9 | 9.9 | 95.5 | 100.2 | 4.7 | 270.5 | 287.5 | 17 | Valid for engines with or without performance improvement package (PIP Mod 152138). | 2009-11-13 | 2022-05-24 | Engine manufacturer revised (15/03/2010: Reference to PIP mod added to note (15/03/2010 Reference to Mod 36521 removed))
A17279 | EASA.A.064.3 | 38 | 2024-11-27 | Airbus S.A.S. | A320-214 |  | 17 |  |  | 78000 | 66000 | CFM International SA | CFM56-5B4/3 | 37147 | Technology Insertion Program (TIP) | 2 | Annex 16/I | 6/10 | 4 | 93.6 | 97 | 3.4 | 86.4 | 91.8 | 5.4 | 95.3 | 100.7 | 5.4 | 275.3 | 289.5 | 14.2 | Valid for engines with or without performance improvement package (PIP Mod 152138). Both engines without improved fan frame forward panel (Mod 27772), with or without improved thrust reverser (Mod 32871), with or without core chevron nozzle (Mod 33987). | 2012-01-18 | 2022-05-24 | Engine manufacturer revised
A17280 | EASA.A.064.3 | 38 | 2024-11-27 | Airbus S.A.S. | A320-214 |  | 15 |  |  | 78000 | 64500 | CFM International SA | CFM56-5B4/3 | 37147 | Technology Insertion Program (TIP) | 2 | Annex 16/I | 6/10 | 4 | 93.6 | 97 | 3.4 | 86.4 | 91.8 | 5.4 | 95.2 | 100.7 | 5.5 | 275.2 | 289.5 | 14.3 | Valid for engines with or without performance improvement package (PIP Mod 152138). Both engines without improved fan frame forward panel (Mod 27772), with or without improved thrust reverser (Mod 32871), with or without core chevron nozzle (Mod 33987). | 2012-01-18 | 2022-05-24 | Engine manufacturer revised
A7488 | EASA.A.064.3 | 38 | 2024-11-27 | Airbus S.A.S. | A320-214 |  | 12 |  |  | 77000 | 66000 | CFM International SA | CFM56-5B4/3 | 37147 | Technology Insertion Program (TIP) | 2 | Annex 16/I | 6/10 | 4 | 93.7 | 96.9 | 3.2 | 86 | 91.7 | 5.7 | 95.3 | 100.7 | 5.4 | 275 | 289.3 | 14.3 | Valid for engines with or without performance improvement package (PIP Mod 152138). Both engines without improved fan frame forward panel (Mod 27772), with or without improved thrust reverser (Mod 32871), with or without core chevron nozzle (Mod 33987). | 2008-02-15 | 2022-05-24 | Engine manufacturer revised (13/01/2012: Noise levels revised, note revised (21/03/2011 Reference to PIP mod added to note, 15/03/2010 Reference to Mod 36521 removed))
A7483 | EASA.A.064.3 | 38 | 2024-11-27 | Airbus S.A.S. | A320-214 |  | 7 |  |  | 77000 | 64500 | CFM International SA | CFM56-5B4/3 | 37147 | Technology Insertion Program (TIP) | 2 | Annex 16/I | 6/10 | 4 | 93.7 | 96.9 | 3.2 | 86 | 91.7 | 5.7 | 95.2 | 100.7 | 5.5 | 274.9 | 289.3 | 14.4 | Valid for engines with or without performance improvement package (PIP Mod 152138). Both engines without improved fan frame forward panel (Mod 27772), with or without improved thrust reverser (Mod 32871), with or without core chevron nozzle (Mod 33987). | 2008-02-15 | 2022-05-24 | Engine manufacturer revised (13/01/2012: Noise levels revised, note revised (21/03/2011 Reference to PIP mod added to note, 15/03/2010 Reference to Mod 36521 removed))
A7486 | EASA.A.064.3 | 38 | 2024-11-27 | Airbus S.A.S. | A320-214 |  | 10 |  |  | 77000 | 64500 | CFM International SA | CFM56-5B4/3 | 37147 | Technology Insertion Program (TIP) | 2 | Annex 16/I | 6/10 | 4 | 93.7 | 96.9 | 3.2 | 86 | 91.7 | 5.7 | 95.2 | 100.7 | 5.5 | 274.9 | 289.3 | 14.4 | Valid for engines with or without performance improvement package (PIP Mod 152138). Both engines without improved fan frame forward panel (Mod 27772), with or without improved thrust reverser (Mod 32871), with or without core chevron nozzle (Mod 33987). | 2008-02-15 | 2022-05-24 | Engine manufacturer revised (13/01/2012: Noise levels revised, note revised (21/03/2011 Reference to PIP mod added to note, 15/03/2010 Reference to Mod 36521 removed))
A7487 | EASA.A.064.3 | 38 | 2024-11-27 | Airbus S.A.S. | A320-214 |  | 11 |  |  | 75500 | 66000 | CFM International SA | CFM56-5B4/3 | 37147 | Technology Insertion Program (TIP) | 2 | Annex 16/I | 6/10 | 4 | 93.8 | 96.9 | 3.1 | 85.2 | 91.6 | 6.4 | 95.3 | 100.6 | 5.3 | 274.3 | 289.1 | 14.8 | Valid for engines with or without performance improvement package (PIP Mod 152138). Both engines without improved fan frame forward panel (Mod 27772), with or without improved thrust reverser (Mod 32871), with or without core chevron nozzle (Mod 33987). | 2008-02-15 | 2022-05-24 | Engine manufacturer revised (13/01/2012: Noise levels revised, note revised (21/03/2011 Reference to PIP mod added to note, 15/03/2010 Reference to Mod 36521 removed))
A7481 | EASA.A.064.3 | 38 | 2024-11-27 | Airbus S.A.S. | A320-214 |  | 3 |  |  | 75500 | 64500 | CFM International SA | CFM56-5B4/3 | 37147 | Technology Insertion Program (TIP) | 2 | Annex 16/I | 6/10 | 4 | 93.8 | 96.9 | 3.1 | 85.2 | 91.6 | 6.4 | 95.2 | 100.6 | 5.4 | 274.2 | 289.1 | 14.9 | Valid for engines with or without performance improvement package (PIP Mod 152138). Both engines without improved fan frame forward panel (Mod 27772), with or without improved thrust reverser (Mod 32871), with or without core chevron nozzle (Mod 33987). | 2008-02-15 | 2022-05-24 | Engine manufacturer revised (13/01/2012: Noise levels revised, note revised (21/03/2011 Reference to PIP mod added to note, 15/03/2010 Reference to Mod 36521 removed))
A7485 | EASA.A.064.3 | 38 | 2024-11-27 | Airbus S.A.S. | A320-214 |  | 9 |  |  | 75500 | 64500 | CFM International SA | CFM56-5B4/3 | 37147 | Technology Insertion Program (TIP) | 2 | Annex 16/I | 6/10 | 4 | 93.8 | 96.9 | 3.1 | 85.2 | 91.6 | 6.4 | 95.2 | 100.6 | 5.4 | 274.2 | 289.1 | 14.9 | Valid for engines with or without performance improvement package (PIP Mod 152138). Both engines without improved fan frame forward panel (Mod 27772), with or without improved thrust reverser (Mod 32871), with or without core chevron nozzle (Mod 33987). | 2008-02-15 | 2022-05-24 | Engine manufacturer revised (13/01/2012: Noise levels revised, note revised (21/03/2011 Reference to PIP mod added to note, 15/03/2010 Reference to Mod 36521 removed))
A7491 | EASA.A.064.3 | 38 | 2024-11-27 | Airbus S.A.S. | A320-214 |  | 16 |  |  | 73500 | 66000 | CFM International SA | CFM56-5B4/3 | 37147 | Technology Insertion Program (TIP) | 2 | Annex 16/I | 6/10 | 4 | 93.9 | 96.8 | 2.9 | 84.3 | 91.5 | 7.2 | 95.3 | 100.5 | 5.2 | 273.5 | 288.8 | 15.3 | Valid for engines with or without performance improvement package (PIP Mod 152138). Both engines without improved fan frame forward panel (Mod 27772), with or without improved thrust reverser (Mod 32871), with or without core chevron nozzle (Mod 33987). | 2008-02-15 | 2022-05-24 | Engine manufacturer revised (13/01/2012: Noise levels revised, note revised (21/03/2011 Reference to PIP mod added to note, 15/03/2010 Reference to Mod 36521 removed))
A7478 | EASA.A.064.3 | 38 | 2024-11-27 | Airbus S.A.S. | A320-214 |  | 0 |  |  | 73500 | 64500 | CFM International SA | CFM56-5B4/3 | 37147 | Technology Insertion Program (TIP) | 2 | Annex 16/I | 6/10 | 4 | 93.9 | 96.8 | 2.9 | 84.3 | 91.5 | 7.2 | 95.2 | 100.5 | 5.3 | 273.4 | 288.8 | 15.4 | Valid for engines with or without performance improvement package (PIP Mod 152138). Both engines without improved fan frame forward panel (Mod 27772), with or without improved thrust reverser (Mod 32871), with or without core chevron nozzle (Mod 33987). | 2008-02-15 | 2022-05-24 | Engine manufacturer revised (13/01/2012: Noise levels revised, note revised (21/03/2011 Reference to PIP mod added to note, 15/03/2010 Reference to Mod 36521 removed))
A7484 | EASA.A.064.3 | 38 | 2024-11-27 | Airbus S.A.S. | A320-214 |  | 8 |  |  | 73500 | 64500 | CFM International SA | CFM56-5B4/3 | 37147 | Technology Insertion Program (TIP) | 2 | Annex 16/I | 6/10 | 4 | 93.9 | 96.8 | 2.9 | 84.3 | 91.5 | 7.2 | 95.2 | 100.5 | 5.3 | 273.4 | 288.8 | 15.4 | Valid for engines with or without performance improvement package (PIP Mod 152138). Both engines without improved fan frame forward panel (Mod 27772), with or without improved thrust reverser (Mod 32871), with or without core chevron nozzle (Mod 33987). | 2008-02-15 | 2022-05-24 | Engine manufacturer revised (13/01/2012: Noise levels revised, note revised (21/03/2011 Reference to PIP mod added to note, 15/03/2010 Reference to Mod 36521 removed))
A7490 | EASA.A.064.3 | 38 | 2024-11-27 | Airbus S.A.S. | A320-214 |  | 14 |  |  | 73500 | 64500 | CFM International SA | CFM56-5B4/3 | 37147 | Technology Insertion Program (TIP) | 2 | Annex 16/I | 6/10 | 4 | 93.9 | 96.8 | 2.9 | 84.3 | 91.5 | 7.2 | 95.2 | 100.5 | 5.3 | 273.4 | 288.8 | 15.4 | Valid for engines with or without performance improvement package (PIP Mod 152138). Both engines without improved fan frame forward panel (Mod 27772), with or without improved thrust reverser (Mod 32871), with or without core chevron nozzle (Mod 33987). | 2008-02-15 | 2022-05-24 | Engine manufacturer revised (13/01/2012: Noise levels revised, note revised (21/03/2011 Reference to PIP mod added to note, 15/03/2010 Reference to Mod 36521 removed))
A16627 | EASA.A.064.3 | 38 | 2024-11-27 | Airbus S.A.S. | A320-214 |  | 18 |  |  | 71500 | 66000 | CFM International SA | CFM56-5B4/3 | 37147 | Technology Insertion Program (TIP) | 2 | Annex 16/I | 6/10 | 4 | 94.1 | 96.7 | 2.6 | 83.4 | 91.3 | 7.9 | 95.3 | 100.4 | 5.1 | 272.8 | 288.4 | 15.6 | Valid for engines with or without performance improvement package (PIP Mod 152138). Both engines without improved fan frame forward panel (Mod 27772), with or without improved thrust reverser (Mod 32871), with or without core chevron nozzle (Mod 33987). | 2011-08-04 | 2022-05-24 | Engine manufacturer revised (13/01/2012: Noise levels revised, note revised)
A7489 | EASA.A.064.3 | 38 | 2024-11-27 | Airbus S.A.S. | A320-214 |  | 13 |  |  | 71500 | 64500 | CFM International SA | CFM56-5B4/3 | 37147 | Technology Insertion Program (TIP) | 2 | Annex 16/I | 6/10 | 4 | 94.1 | 96.7 | 2.6 | 83.4 | 91.3 | 7.9 | 95.2 | 100.4 | 5.2 | 272.7 | 288.4 | 15.7 | Valid for engines with or without performance improvement package (PIP Mod 152138). Both engines without improved fan frame forward panel (Mod 27772), with or without improved thrust reverser (Mod 32871), with or without core chevron nozzle (Mod 33987). | 2008-02-15 | 2022-05-24 | Engine manufacturer revised (13/01/2012: Noise levels revised, note revised (21/03/2011 Reference to PIP mod added to note, 15/03/2010 Reference to Mod 36521 removed))
A70084 | EASA.A.064.3 | 38 | 2024-11-27 | Airbus S.A.S. | A320-214 |  | 19 |  |  | 70000 | 64500 | CFM International SA | CFM56-5B4/3 | 37147 | Technology Insertion Program (TIP) | 2 | Annex 16/I | 6/10 | 4 | 94.2 | 96.6 | 2.4 | 82.8 | 91.2 | 8.4 | 95.2 | 100.3 | 5.1 | 272.2 | 288.1 | 15.9 | Valid for engines with or without performance improvement package (PIP Mod 152138). Both engines without improved fan frame forward panel (Mod 27772), with or without improved thrust reverser (Mod 32871), with or without core chevron nozzle (Mod 33987). | 2014-07-24 | 2022-05-24 | Engine manufacturer revised (31/07/2014: Record number revised from A7480 to avoid duplication)
A7480 | EASA.A.064.3 | 38 | 2024-11-27 | Airbus S.A.S. | A320-214 |  | 2 |  |  | 70000 | 64500 | CFM International SA | CFM56-5B4/3 | 37147 | Technology Insertion Program (TIP) | 2 | Annex 16/I | 6/10 | 4 | 94.2 | 96.6 | 2.4 | 82.8 | 91.2 | 8.4 | 95.2 | 100.3 | 5.1 | 272.2 | 288.1 | 15.9 | Valid for engines with or without performance improvement package (PIP Mod 152138). Both engines without improved fan frame forward panel (Mod 27772), with or without improved thrust reverser (Mod 32871), with or without core chevron nozzle (Mod 33987). | 2008-02-15 | 2022-05-24 | Engine manufacturer revised (13/01/2012: Noise levels revised, note revised (21/03/2011 Reference to PIP mod added to note, 15/03/2010 Reference to Mod 36521 removed))
A7479 | EASA.A.064.3 | 38 | 2024-11-27 | Airbus S.A.S. | A320-214 |  | 1 |  |  | 68000 | 64500 | CFM International SA | CFM56-5B4/3 | 37147 | Technology Insertion Program (TIP) | 2 | Annex 16/I | 6/10 | 4 | 94.3 | 96.5 | 2.2 | 82 | 91 | 9 | 95.2 | 100.2 | 5 | 271.5 | 287.7 | 16.2 | Valid for engines with or without performance improvement package (PIP Mod 152138). Both engines without improved fan frame forward panel (Mod 27772), with or without improved thrust reverser (Mod 32871), with or without core chevron nozzle (Mod 33987). | 2008-02-15 | 2022-05-24 | Engine manufacturer revised (13/01/2012: Noise levels revised, note revised (21/03/2011 Reference to PIP mod added to note, 15/03/2010 Reference to Mod 36521 removed))
A7482 | EASA.A.064.3 | 38 | 2024-11-27 | Airbus S.A.S. | A320-214 |  | 5 |  |  | 67000 | 64500 | CFM International SA | CFM56-5B4/3 | 37147 | Technology Insertion Program (TIP) | 2 | Annex 16/I | 6/10 | 4 | 94.4 | 96.4 | 2 | 81.6 | 90.9 | 9.3 | 95.2 | 100.2 | 5 | 271.2 | 287.5 | 16.3 | Valid for engines with or without performance improvement package (PIP Mod 152138). Both engines without improved fan frame forward panel (Mod 27772), with or without improved thrust reverser (Mod 32871), with or without core chevron nozzle (Mod 33987). | 2008-02-15 | 2022-05-24 | Engine manufacturer revised (13/01/2012: Noise levels revised, note revised (21/03/2011 Reference to PIP mod added to note, 15/03/2010 Reference to Mod 36521 removed))
A17281 |  |  |  | Airbus S.A.S. | A320-214 |  |  |  |  | 66000 | 64500 | CFM International SA | CFM56-5B4/3 | 37147 | Technology Insertion Program (TIP) | 2 | Annex 16/I | 6/10 | 4 | 94.4 | 96.4 | 2 | 81.1 | 90.8 | 9.7 | 95.2 | 100.1 | 4.9 | 270.7 | 287.3 | 16.6 | Valid for engines with or without performance improvement package (PIP Mod 152138). Both engines without improved fan frame forward panel (Mod 27772), with or without improved thrust reverser (Mod 32871), with or without core chevron nozzle (Mod 33987). | 2012-01-18 | 2022-05-24 | Engine manufacturer revised
A11716 | EASA.A.064.3 | 38 | 2024-11-27 | Airbus S.A.S. | A320-214 |  | 17 |  |  | 78000 | 66000 | CFM International SA | CFM56-5B4/P | 25800, 27772 | /P enhanced performance, Improved fan frame forward panels | 2 | Annex 16/I | 4/8 | 4 | 93.4 | 97 | 3.6 | 85.8 | 91.8 | 6 | 95.5 | 100.7 | 5.2 | 274.7 | 289.5 | 14.8 | Valid for engines with or without HPC upgrade kit 38770. | 2009-11-13 | 2022-05-24 | Engine manufacturer revised (15/03/2010: Reference to 36521 removed)
A11717 | EASA.A.064.3 | 38 | 2024-11-27 | Airbus S.A.S. | A320-214 |  | 15 |  |  | 78000 | 64500 | CFM International SA | CFM56-5B4/P | 25800, 27772 | /P enhanced performance, Improved fan frame forward panels | 2 | Annex 16/I | 4/8 | 4 | 93.4 | 97 | 3.6 | 85.8 | 91.8 | 6 | 95.5 | 100.7 | 5.2 | 274.7 | 289.5 | 14.8 | Valid for engines with or without HPC upgrade kit 38770. | 2009-11-13 | 2022-05-24 | Engine manufacturer revised (15/03/2010: Reference to 36521 removed)
A5206 | EASA.A.064.3 | 38 | 2024-11-27 | Airbus S.A.S. | A320-214 |  | 12 |  |  | 77000 | 66000 | CFM International SA | CFM56-5B4/P | 25800, 27772 | /P enhanced performance, Improved fan frame forward panels | 2 | Annex 16/I | 4/8 | 4 | 93.5 | 96.9 | 3.4 | 85.3 | 91.7 | 6.4 | 95.5 | 100.7 | 5.2 | 274.3 | 289.3 | 15 | Valid for engines with or without HPC upgrade kit 38770. |  | 2022-05-24 | Engine manufacturer revised (15/03/2010: Reference to 36521 removed)
A5207 | EASA.A.064.3 | 38 | 2024-11-27 | Airbus S.A.S. | A320-214 |  | 7 |  |  | 77000 | 64500 | CFM International SA | CFM56-5B4/P | 25800, 27772 | /P enhanced performance, Improved fan frame forward panels | 2 | Annex 16/I | 4/8 | 4 | 93.5 | 96.9 | 3.4 | 85.3 | 91.7 | 6.4 | 95.5 | 100.7 | 5.2 | 274.3 | 289.3 | 15 | Valid for engines with or without HPC upgrade kit 38770. |  | 2022-05-24 | Engine manufacturer revised (15/03/2010: Reference to 36521 removed)
A5208 | EASA.A.064.3 | 38 | 2024-11-27 | Airbus S.A.S. | A320-214 |  | 10 |  |  | 77000 | 64500 | CFM International SA | CFM56-5B4/P | 25800, 27772 | /P enhanced performance, Improved fan frame forward panels | 2 | Annex 16/I | 4/8 | 4 | 93.5 | 96.9 | 3.4 | 85.3 | 91.7 | 6.4 | 95.5 | 100.7 | 5.2 | 274.3 | 289.3 | 15 | Valid for engines with or without HPC upgrade kit 38770. |  | 2022-05-24 | Engine manufacturer revised (15/03/2010: Reference to 36521 removed)
A70656 |  |  |  | Airbus S.A.S. | A320-214 |  |  |  |  | 76990 | 64500 | CFM International SA | CFM56-5B4/P | 25800, 27772 | /P enhanced performance, Improved fan frame forward panels | 2 | Annex 16/I | 4/8 | 4 | 93.5 | 96.9 | 3.4 | 85.3 | 91.7 | 6.4 | 95.5 | 100.6 | 5.1 | 274.3 | 289.2 | 14.9 | Valid for engines with or without HPC upgrade kit 38770. | 2015-03-16 | 2022-05-24 | Engine manufacturer revised
A14510 |  |  |  | Airbus S.A.S. | A320-214 |  |  |  |  | 76500 | 64500 | CFM International SA | CFM56-5B4/P | 25800, 27772 | /P enhanced performance, Improved fan frame forward panels | 2 | Annex 16/I | 4/8 | 4 | 93.5 | 96.9 | 3.4 | 85.1 | 91.7 | 6.6 | 95.5 | 100.6 | 5.1 | 274.1 | 289.2 | 15.1 | Valid for engines with or without HPC upgrade kit 38770. | 2010-08-05 | 2022-05-24 | Engine manufacturer revised
A14509 |  |  |  | Airbus S.A.S. | A320-214 |  |  |  |  | 76000 | 64500 | CFM International SA | CFM56-5B4/P | 25800, 27772 | /P enhanced performance, Improved fan frame forward panels | 2 | Annex 16/I | 4/8 | 4 | 93.5 | 96.9 | 3.4 | 84.9 | 91.6 | 6.7 | 95.5 | 100.6 | 5.1 | 273.9 | 289.1 | 15.2 | Valid for engines with or without HPC upgrade kit 38770. | 2010-08-05 | 2022-05-24 | Engine manufacturer revised
A5209 | EASA.A.064.3 | 38 | 2024-11-27 | Airbus S.A.S. | A320-214 |  | 11 |  |  | 75500 | 66000 | CFM International SA | CFM56-5B4/P | 25800, 27772 | /P enhanced performance, Improved fan frame forward panels | 2 | Annex 16/I | 4/8 | 4 | 93.5 | 96.9 | 3.4 | 84.7 | 91.6 | 6.9 | 95.5 | 100.6 | 5.1 | 273.7 | 289.1 | 15.4 | Valid for engines with or without HPC upgrade kit 38770. |  | 2022-05-24 | Engine manufacturer revised (15/03/2010: Reference to 36521 removed)
A5210 | EASA.A.064.3 | 38 | 2024-11-27 | Airbus S.A.S. | A320-214 |  | 3 |  |  | 75500 | 64500 | CFM International SA | CFM56-5B4/P | 25800, 27772 | /P enhanced performance, Improved fan frame forward panels | 2 | Annex 16/I | 4/8 | 4 | 93.5 | 96.9 | 3.4 | 84.7 | 91.6 | 6.9 | 95.5 | 100.6 | 5.1 | 273.7 | 289.1 | 15.4 | Valid for engines with or without HPC upgrade kit 38770. |  | 2022-05-24 | Engine manufacturer revised (15/03/2010: Reference to 36521 removed)
A5211 | EASA.A.064.3 | 38 | 2024-11-27 | Airbus S.A.S. | A320-214 |  | 9 |  |  | 75500 | 64500 | CFM International SA | CFM56-5B4/P | 25800, 27772 | /P enhanced performance, Improved fan frame forward panels | 2 | Annex 16/I | 4/8 | 4 | 93.5 | 96.9 | 3.4 | 84.7 | 91.6 | 6.9 | 95.5 | 100.6 | 5.1 | 273.7 | 289.1 | 15.4 | Valid for engines with or without HPC upgrade kit 38770. |  | 2022-05-24 | Engine manufacturer revised (15/03/2010: Reference to 36521 removed)
A14508 |  |  |  | Airbus S.A.S. | A320-214 |  |  |  |  | 75000 | 64500 | CFM International SA | CFM56-5B4/P | 25800, 27772 | /P enhanced performance, Improved fan frame forward panels | 2 | Annex 16/I | 4/8 | 4 | 93.6 | 96.8 | 3.2 | 84.4 | 91.6 | 7.2 | 95.5 | 100.6 | 5.1 | 273.5 | 289 | 15.5 | Valid for engines with or without HPC upgrade kit 38770. | 2010-08-05 | 2022-05-24 | Engine manufacturer revised
A14507 |  |  |  | Airbus S.A.S. | A320-214 |  |  |  |  | 74500 | 64500 | CFM International SA | CFM56-5B4/P | 25800, 27772 | /P enhanced performance, Improved fan frame forward panels | 2 | Annex 16/I | 4/8 | 4 | 93.6 | 96.8 | 3.2 | 84.2 | 91.5 | 7.3 | 95.5 | 100.5 | 5 | 273.3 | 288.8 | 15.5 | Valid for engines with or without HPC upgrade kit 38770. | 2010-08-05 | 2022-05-24 | Engine manufacturer revised
A14506 |  |  |  | Airbus S.A.S. | A320-214 |  |  |  |  | 74000 | 64500 | CFM International SA | CFM56-5B4/P | 25800, 27772 | /P enhanced performance, Improved fan frame forward panels | 2 | Annex 16/I | 4/8 | 4 | 93.6 | 96.8 | 3.2 | 84 | 91.5 | 7.5 | 95.5 | 100.5 | 5 | 273.1 | 288.8 | 15.7 | Valid for engines with or without HPC upgrade kit 38770. | 2010-08-05 | 2022-05-24 | Engine manufacturer revised
A5221 | EASA.A.064.3 | 38 | 2024-11-27 | Airbus S.A.S. | A320-214 |  | 16 |  |  | 73500 | 66000 | CFM International SA | CFM56-5B4/P | 25800, 27772 | /P enhanced performance, Improved fan frame forward panels | 2 | Annex 16/I | 4/8 | 4 | 93.6 | 96.8 | 3.2 | 83.7 | 91.5 | 7.8 | 95.5 | 100.5 | 5 | 272.8 | 288.8 | 16 | Valid for engines with or without HPC upgrade kit 38770. |  | 2022-05-24 | Engine manufacturer revised (15/03/2010: Reference to 36521 removed)
A5212 | EASA.A.064.3 | 38 | 2024-11-27 | Airbus S.A.S. | A320-214 |  | 0 |  |  | 73500 | 64500 | CFM International SA | CFM56-5B4/P | 25800, 27772 | /P enhanced performance, Improved fan frame forward panels | 2 | Annex 16/I | 4/8 | 4 | 93.6 | 96.8 | 3.2 | 83.7 | 91.5 | 7.8 | 95.5 | 100.5 | 5 | 272.8 | 288.8 | 16 | Valid for engines with or without HPC upgrade kit 38770. |  | 2022-05-24 | Engine manufacturer revised (15/03/2010: Reference to 36521 removed)
A5213 | EASA.A.064.3 | 38 | 2024-11-27 | Airbus S.A.S. | A320-214 |  | 8 |  |  | 73500 | 64500 | CFM International SA | CFM56-5B4/P | 25800, 27772 | /P enhanced performance, Improved fan frame forward panels | 2 | Annex 16/I | 4/8 | 4 | 93.6 | 96.8 | 3.2 | 83.7 | 91.5 | 7.8 | 95.5 | 100.5 | 5 | 272.8 | 288.8 | 16 | Valid for engines with or without HPC upgrade kit 38770. |  | 2022-05-24 | Engine manufacturer revised (15/03/2010: Reference to 36521 removed)
A5214 | EASA.A.064.3 | 38 | 2024-11-27 | Airbus S.A.S. | A320-214 |  | 14 |  |  | 73500 | 64500 | CFM International SA | CFM56-5B4/P | 25800, 27772 | /P enhanced performance, Improved fan frame forward panels | 2 | Annex 16/I | 4/8 | 4 | 93.6 | 96.8 | 3.2 | 83.7 | 91.5 | 7.8 | 95.5 | 100.5 | 5 | 272.8 | 288.8 | 16 | Valid for engines with or without HPC upgrade kit 38770. |  | 2022-05-24 | Engine manufacturer revised (15/03/2010: Reference to 36521 removed)
A14505 |  |  |  | Airbus S.A.S. | A320-214 |  |  |  |  | 73000 | 64500 | CFM International SA | CFM56-5B4/P | 25800, 27772 | /P enhanced performance, Improved fan frame forward panels | 2 | Annex 16/I | 4/8 | 4 | 93.7 | 96.7 | 3 | 83.5 | 91.4 | 7.9 | 95.5 | 100.5 | 5 | 272.7 | 288.6 | 15.9 | Valid for engines with or without HPC upgrade kit 38770. | 2010-08-05 | 2022-05-24 | Engine manufacturer revised
A10859 |  |  |  | Airbus S.A.S. | A320-214 |  |  |  |  | 72500 | 64500 | CFM International SA | CFM56-5B4/P | 25800, 27772 | /P enhanced performance, Improved fan frame forward panels | 2 | Annex 16/I | 4/8 | 4 | 93.7 | 96.7 | 3 | 83.4 | 91.4 | 8 | 95.5 | 100.4 | 4.9 | 272.6 | 288.5 | 15.9 | Valid for engines with or without HPC upgrade kit 38770. | 2009-09-16 | 2022-05-24 | Engine manufacturer revised (15/03/2010: Reference to 36521 removed)
A14504 |  |  |  | Airbus S.A.S. | A320-214 |  |  |  |  | 72000 | 64500 | CFM International SA | CFM56-5B4/P | 25800, 27772 | /P enhanced performance, Improved fan frame forward panels | 2 | Annex 16/I | 4/8 | 4 | 93.7 | 96.7 | 3 | 83.2 | 91.3 | 8.1 | 95.5 | 100.4 | 4.9 | 272.4 | 288.4 | 16 | Valid for engines with or without HPC upgrade kit 38770. | 2010-08-05 | 2022-05-24 | Engine manufacturer revised
A16639 | EASA.A.064.3 | 38 | 2024-11-27 | Airbus S.A.S. | A320-214 |  | 18 |  |  | 71500 | 66000 | CFM International SA | CFM56-5B4/P | 25800, 27772 | /P enhanced performance, Improved fan frame forward panels | 2 | Annex 16/I | 4/8 | 4 | 93.8 | 96.7 | 2.9 | 83 | 91.3 | 8.3 | 95.5 | 100.4 | 4.9 | 272.3 | 288.4 | 16.1 | Valid for engines with or without HPC upgrade kit 38770. | 2011-08-04 | 2022-05-24 | Engine manufacturer revised
A5216 | EASA.A.064.3 | 38 | 2024-11-27 | Airbus S.A.S. | A320-214 |  | 13 |  |  | 71500 | 64500 | CFM International SA | CFM56-5B4/P | 25800, 27772 | /P enhanced performance, Improved fan frame forward panels | 2 | Annex 16/I | 4/8 | 4 | 93.8 | 96.7 | 2.9 | 83 | 91.3 | 8.3 | 95.5 | 100.4 | 4.9 | 272.3 | 288.4 | 16.1 | Valid for engines with or without HPC upgrade kit 38770. |  | 2022-05-24 | Engine manufacturer revised (15/03/2010: Reference to 36521 removed)
A14503 |  |  |  | Airbus S.A.S. | A320-214 |  |  |  |  | 71000 | 64500 | CFM International SA | CFM56-5B4/P | 25800, 27772 | /P enhanced performance, Improved fan frame forward panels | 2 | Annex 16/I | 4/8 | 4 | 93.8 | 96.6 | 2.8 | 82.8 | 91.3 | 8.5 | 95.5 | 100.4 | 4.9 | 272.1 | 288.3 | 16.2 | Valid for engines with or without HPC upgrade kit 38770. | 2010-08-05 | 2022-05-24 | Engine manufacturer revised
A14502 |  |  |  | Airbus S.A.S. | A320-214 |  |  |  |  | 70500 | 64500 | CFM International SA | CFM56-5B4/P | 25800, 27772 | /P enhanced performance, Improved fan frame forward panels | 2 | Annex 16/I | 4/8 | 4 | 93.8 | 96.6 | 2.8 | 82.5 | 91.2 | 8.7 | 95.5 | 100.4 | 4.9 | 271.8 | 288.2 | 16.4 | Valid for engines with or without HPC upgrade kit 38770. | 2010-08-05 | 2022-05-24 | Engine manufacturer revised
A5217 | EASA.A.064.3 | 38 | 2024-11-27 | Airbus S.A.S. | A320-214 |  | 2 |  |  | 70000 | 64500 | CFM International SA | CFM56-5B4/P | 25800, 27772 | /P enhanced performance, Improved fan frame forward panels | 2 | Annex 16/I | 4/8 | 4 | 93.8 | 96.6 | 2.8 | 82.3 | 91.2 | 8.9 | 95.5 | 100.3 | 4.8 | 271.6 | 288.1 | 16.5 | Valid for engines with or without HPC upgrade kit 38770. |  | 2022-05-24 | Engine manufacturer revised (15/03/2010: Reference to 36521 removed)
A14501 |  |  |  | Airbus S.A.S. | A320-214 |  |  |  |  | 69500 | 64500 | CFM International SA | CFM56-5B4/P | 25800, 27772 | /P enhanced performance, Improved fan frame forward panels | 2 | Annex 16/I | 4/8 | 4 | 93.9 | 96.5 | 2.6 | 82.1 | 91.1 | 9 | 95.5 | 100.3 | 4.8 | 271.5 | 287.9 | 16.4 | Valid for engines with or without HPC upgrade kit 38770. | 2010-08-05 | 2022-05-24 | Engine manufacturer revised
A14500 |  |  |  | Airbus S.A.S. | A320-214 |  |  |  |  | 69000 | 64500 | CFM International SA | CFM56-5B4/P | 25800, 27772 | /P enhanced performance, Improved fan frame forward panels | 2 | Annex 16/I | 4/8 | 4 | 93.9 | 96.5 | 2.6 | 81.9 | 91.1 | 9.2 | 95.5 | 100.3 | 4.8 | 271.3 | 287.9 | 16.6 | Valid for engines with or without HPC upgrade kit 38770. | 2010-08-05 | 2022-05-24 | Engine manufacturer revised
A14499 |  |  |  | Airbus S.A.S. | A320-214 |  |  |  |  | 68500 | 64500 | CFM International SA | CFM56-5B4/P | 25800, 27772 | /P enhanced performance, Improved fan frame forward panels | 2 | Annex 16/I | 4/8 | 4 | 93.9 | 96.5 | 2.6 | 81.7 | 91 | 9.3 | 95.5 | 100.3 | 4.8 | 271.1 | 287.8 | 16.7 | Valid for engines with or without HPC upgrade kit 38770. | 2010-08-05 | 2022-05-24 | Engine manufacturer revised
A5218 | EASA.A.064.3 | 38 | 2024-11-27 | Airbus S.A.S. | A320-214 |  | 1 |  |  | 68000 | 64500 | CFM International SA | CFM56-5B4/P | 25800, 27772 | /P enhanced performance, Improved fan frame forward panels | 2 | Annex 16/I | 4/8 | 4 | 94 | 96.5 | 2.5 | 81.5 | 91 | 9.5 | 95.5 | 100.2 | 4.7 | 271 | 287.7 | 16.7 | Valid for engines with or without HPC upgrade kit 38770. |  | 2022-05-24 | Engine manufacturer revised (15/03/2010: Reference to 36521 removed)
A14498 |  |  |  | Airbus S.A.S. | A320-214 |  |  |  |  | 67500 | 64500 | CFM International SA | CFM56-5B4/P | 25800, 27772 | /P enhanced performance, Improved fan frame forward panels | 2 | Annex 16/I | 4/8 | 4 | 94 | 96.4 | 2.4 | 81.2 | 91 | 9.8 | 95.5 | 100.2 | 4.7 | 270.7 | 287.6 | 16.9 | Valid for engines with or without HPC upgrade kit 38770. | 2010-08-05 | 2022-05-24 | Engine manufacturer revised
A5219 | EASA.A.064.3 | 38 | 2024-11-27 | Airbus S.A.S. | A320-214 |  | 5 |  |  | 67000 | 64500 | CFM International SA | CFM56-5B4/P | 25800, 27772 | /P enhanced performance, Improved fan frame forward panels | 2 | Annex 16/I | 4/8 | 4 | 94 | 96.4 | 2.4 | 81 | 90.9 | 9.9 | 95.5 | 100.2 | 4.7 | 270.5 | 287.5 | 17 | Valid for engines with or without HPC upgrade kit 38770. |  | 2022-05-24 | Engine manufacturer revised (15/03/2010: Reference to 36521 removed)
A14497 |  |  |  | Airbus S.A.S. | A320-214 |  |  |  |  | 66500 | 64500 | CFM International SA | CFM56-5B4/P | 25800, 27772 | /P enhanced performance, Improved fan frame forward panels | 2 | Annex 16/I | 4/8 | 4 | 94 | 96.4 | 2.4 | 80.8 | 90.9 | 10.1 | 95.5 | 100.2 | 4.7 | 270.3 | 287.5 | 17.2 | Valid for engines with or without HPC upgrade kit 38770. | 2010-08-05 | 2022-05-24 | Engine manufacturer revised
A11750 | EASA.A.064.3 | 38 | 2024-11-27 | Airbus S.A.S. | A320-214 |  | 17 |  |  | 78000 | 66000 | CFM International SA | CFM56-5B4/P | 25800, 27772, 34155 (32871, 33987) | /P enhanced performance, Improved fan frame forward panels, Basic NIP (Enhanced acoustic thrust reverser, Core chevron nozzle) | 2 | Annex 16/I | 4/8 | 4 | 93.4 | 97 | 3.6 | 85.8 | 91.8 | 6 | 95.5 | 100.7 | 5.2 | 274.7 | 289.5 | 14.8 | Valid for engines with or without HPC upgrade kit 38770. | 2009-11-13 | 2022-05-24 | Engine manufacturer revised (15/03/2010: Reference to 36521 removed)
A11751 | EASA.A.064.3 | 38 | 2024-11-27 | Airbus S.A.S. | A320-214 |  | 15 |  |  | 78000 | 64500 | CFM International SA | CFM56-5B4/P | 25800, 27772, 34155 (32871, 33987) | /P enhanced performance, Improved fan frame forward panels, Basic NIP (Enhanced acoustic thrust reverser, Core chevron nozzle) | 2 | Annex 16/I | 4/8 | 4 | 93.4 | 97 | 3.6 | 85.8 | 91.8 | 6 | 95.5 | 100.7 | 5.2 | 274.7 | 289.5 | 14.8 | Valid for engines with or without HPC upgrade kit 38770. | 2009-11-13 | 2022-05-24 | Engine manufacturer revised (15/03/2010: Reference to 36521 removed)
A11752 | EASA.A.064.3 | 38 | 2024-11-27 | Airbus S.A.S. | A320-214 |  | 12 |  |  | 77000 | 66000 | CFM International SA | CFM56-5B4/P | 25800, 27772, 34155 (32871, 33987) | /P enhanced performance, Improved fan frame forward panels, Basic NIP (Enhanced acoustic thrust reverser, Core chevron nozzle) | 2 | Annex 16/I | 4/8 | 4 | 93.5 | 96.9 | 3.4 | 85.3 | 91.7 | 6.4 | 95.5 | 100.7 | 5.2 | 274.3 | 289.3 | 15 | Valid for engines with or without HPC upgrade kit 38770. | 2009-11-13 | 2022-05-24 | Engine manufacturer revised (15/03/2010: Reference to 36521 removed)
A11753 | EASA.A.064.3 | 38 | 2024-11-27 | Airbus S.A.S. | A320-214 |  | 7 |  |  | 77000 | 64500 | CFM International SA | CFM56-5B4/P | 25800, 27772, 34155 (32871, 33987) | /P enhanced performance, Improved fan frame forward panels, Basic NIP (Enhanced acoustic thrust reverser, Core chevron nozzle) | 2 | Annex 16/I | 4/8 | 4 | 93.5 | 96.9 | 3.4 | 85.3 | 91.7 | 6.4 | 95.5 | 100.7 | 5.2 | 274.3 | 289.3 | 15 | Valid for engines with or without HPC upgrade kit 38770. | 2009-11-13 | 2022-05-24 | Engine manufacturer revised (15/03/2010: Reference to 36521 removed)
A11754 | EASA.A.064.3 | 38 | 2024-11-27 | Airbus S.A.S. | A320-214 |  | 10 |  |  | 77000 | 64500 | CFM International SA | CFM56-5B4/P | 25800, 27772, 34155 (32871, 33987) | /P enhanced performance, Improved fan frame forward panels, Basic NIP (Enhanced acoustic thrust reverser, Core chevron nozzle) | 2 | Annex 16/I | 4/8 | 4 | 93.5 | 96.9 | 3.4 | 85.3 | 91.7 | 6.4 | 95.5 | 100.7 | 5.2 | 274.3 | 289.3 | 15 | Valid for engines with or without HPC upgrade kit 38770. | 2009-11-13 | 2022-05-24 | Engine manufacturer revised (15/03/2010: Reference to 36521 removed)
A11755 | EASA.A.064.3 | 38 | 2024-11-27 | Airbus S.A.S. | A320-214 |  | 11 |  |  | 75500 | 66000 | CFM International SA | CFM56-5B4/P | 25800, 27772, 34155 (32871, 33987) | /P enhanced performance, Improved fan frame forward panels, Basic NIP (Enhanced acoustic thrust reverser, Core chevron nozzle) | 2 | Annex 16/I | 4/8 | 4 | 93.5 | 96.9 | 3.4 | 84.7 | 91.6 | 6.9 | 95.5 | 100.6 | 5.1 | 273.7 | 289.1 | 15.4 | Valid for engines with or without HPC upgrade kit 38770. | 2009-11-13 | 2022-05-24 | Engine manufacturer revised (15/03/2010: Reference to 36521 removed)
A11756 | EASA.A.064.3 | 38 | 2024-11-27 | Airbus S.A.S. | A320-214 |  | 3 |  |  | 75500 | 64500 | CFM International SA | CFM56-5B4/P | 25800, 27772, 34155 (32871, 33987) | /P enhanced performance, Improved fan frame forward panels, Basic NIP (Enhanced acoustic thrust reverser, Core chevron nozzle) | 2 | Annex 16/I | 4/8 | 4 | 93.5 | 96.9 | 3.4 | 84.7 | 91.6 | 6.9 | 95.5 | 100.6 | 5.1 | 273.7 | 289.1 | 15.4 | Valid for engines with or without HPC upgrade kit 38770. | 2009-11-13 | 2022-05-24 | Engine manufacturer revised (15/03/2010: Reference to 36521 removed)
A11757 | EASA.A.064.3 | 38 | 2024-11-27 | Airbus S.A.S. | A320-214 |  | 9 |  |  | 75500 | 64500 | CFM International SA | CFM56-5B4/P | 25800, 27772, 34155 (32871, 33987) | /P enhanced performance, Improved fan frame forward panels, Basic NIP (Enhanced acoustic thrust reverser, Core chevron nozzle) | 2 | Annex 16/I | 4/8 | 4 | 93.5 | 96.9 | 3.4 | 84.7 | 91.6 | 6.9 | 95.5 | 100.6 | 5.1 | 273.7 | 289.1 | 15.4 | Valid for engines with or without HPC upgrade kit 38770. | 2009-11-13 | 2022-05-24 | Engine manufacturer revised (15/03/2010: Reference to 36521 removed)
A11758 | EASA.A.064.3 | 38 | 2024-11-27 | Airbus S.A.S. | A320-214 |  | 16 |  |  | 73500 | 66000 | CFM International SA | CFM56-5B4/P | 25800, 27772, 34155 (32871, 33987) | /P enhanced performance, Improved fan frame forward panels, Basic NIP (Enhanced acoustic thrust reverser, Core chevron nozzle) | 2 | Annex 16/I | 4/8 | 4 | 93.6 | 96.8 | 3.2 | 83.7 | 91.5 | 7.8 | 95.5 | 100.5 | 5 | 272.8 | 288.8 | 16 | Valid for engines with or without HPC upgrade kit 38770. | 2009-11-13 | 2022-05-24 | Engine manufacturer revised (15/03/2010: Reference to 36521 removed)
A11759 | EASA.A.064.3 | 38 | 2024-11-27 | Airbus S.A.S. | A320-214 |  | 0 |  |  | 73500 | 64500 | CFM International SA | CFM56-5B4/P | 25800, 27772, 34155 (32871, 33987) | /P enhanced performance, Improved fan frame forward panels, Basic NIP (Enhanced acoustic thrust reverser, Core chevron nozzle) | 2 | Annex 16/I | 4/8 | 4 | 93.6 | 96.8 | 3.2 | 83.7 | 91.5 | 7.8 | 95.5 | 100.5 | 5 | 272.8 | 288.8 | 16 | Valid for engines with or without HPC upgrade kit 38770. | 2009-11-13 | 2022-05-24 | Engine manufacturer revised (15/03/2010: Reference to 36521 removed)
A11760 | EASA.A.064.3 | 38 | 2024-11-27 | Airbus S.A.S. | A320-214 |  | 8 |  |  | 73500 | 64500 | CFM International SA | CFM56-5B4/P | 25800, 27772, 34155 (32871, 33987) | /P enhanced performance, Improved fan frame forward panels, Basic NIP (Enhanced acoustic thrust reverser, Core chevron nozzle) | 2 | Annex 16/I | 4/8 | 4 | 93.6 | 96.8 | 3.2 | 83.7 | 91.5 | 7.8 | 95.5 | 100.5 | 5 | 272.8 | 288.8 | 16 | Valid for engines with or without HPC upgrade kit 38770. | 2009-11-13 | 2022-05-24 | Engine manufacturer revised (15/03/2010: Reference to 36521 removed)
A11761 | EASA.A.064.3 | 38 | 2024-11-27 | Airbus S.A.S. | A320-214 |  | 14 |  |  | 73500 | 64500 | CFM International SA | CFM56-5B4/P | 25800, 27772, 34155 (32871, 33987) | /P enhanced performance, Improved fan frame forward panels, Basic NIP (Enhanced acoustic thrust reverser, Core chevron nozzle) | 2 | Annex 16/I | 4/8 | 4 | 93.6 | 96.8 | 3.2 | 83.7 | 91.5 | 7.8 | 95.5 | 100.5 | 5 | 272.8 | 288.8 | 16 | Valid for engines with or without HPC upgrade kit 38770. | 2009-11-13 | 2022-05-24 | Engine manufacturer revised (15/03/2010: Reference to 36521 removed)
A16646 | EASA.A.064.3 | 38 | 2024-11-27 | Airbus S.A.S. | A320-214 |  | 18 |  |  | 71500 | 66000 | CFM International SA | CFM56-5B4/P | 25800, 27772, 34155 (32871, 33987) | /P enhanced performance, Improved fan frame forward panels, Basic NIP (Enhanced acoustic thrust reverser, Core chevron nozzle) | 2 | Annex 16/I | 4/8 | 4 | 93.8 | 96.7 | 2.9 | 83 | 91.3 | 8.3 | 95.5 | 100.4 | 4.9 | 272.3 | 288.4 | 16.1 | Valid for engines with or without HPC upgrade kit 38770. | 2011-08-04 | 2022-05-24 | Engine manufacturer revised
A11762 | EASA.A.064.3 | 38 | 2024-11-27 | Airbus S.A.S. | A320-214 |  | 13 |  |  | 71500 | 64500 | CFM International SA | CFM56-5B4/P | 25800, 27772, 34155 (32871, 33987) | /P enhanced performance, Improved fan frame forward panels, Basic NIP (Enhanced acoustic thrust reverser, Core chevron nozzle) | 2 | Annex 16/I | 4/8 | 4 | 93.8 | 96.7 | 2.9 | 83 | 91.3 | 8.3 | 95.5 | 100.4 | 4.9 | 272.3 | 288.4 | 16.1 | Valid for engines with or without HPC upgrade kit 38770. | 2009-11-13 | 2022-05-24 | Engine manufacturer revised (15/03/2010: Reference to 36521 removed)
A11763 | EASA.A.064.3 | 38 | 2024-11-27 | Airbus S.A.S. | A320-214 |  | 2 |  |  | 70000 | 64500 | CFM International SA | CFM56-5B4/P | 25800, 27772, 34155 (32871, 33987) | /P enhanced performance, Improved fan frame forward panels, Basic NIP (Enhanced acoustic thrust reverser, Core chevron nozzle) | 2 | Annex 16/I | 4/8 | 4 | 93.8 | 96.6 | 2.8 | 82.3 | 91.2 | 8.9 | 95.5 | 100.3 | 4.8 | 271.6 | 288.1 | 16.5 | Valid for engines with or without HPC upgrade kit 38770. | 2009-11-13 | 2022-05-24 | Engine manufacturer revised (15/03/2010: Reference to 36521 removed)
A70028 | EASA.A.064.3 | 38 | 2024-11-27 | Airbus S.A.S. | A320-214 |  | 19 |  |  | 70000 | 64500 | CFM International SA | CFM56-5B4/P | 25800, 27772, 34155 (32871, 33987) | /P enhanced performance, Improved fan frame forward panels, Basic NIP (Enhanced acoustic thrust reverser, Core chevron nozzle) | 2 | Annex 16/I | 4/8 | 4 | 93.8 | 96.6 | 2.8 | 82.3 | 91.2 | 8.9 | 95.5 | 100.3 | 4.8 | 271.6 | 288.1 | 16.5 | Valid for engines with or without HPC upgrade kit 38770. | 2014-07-24 | 2022-05-24 | Engine manufacturer revised
A11764 | EASA.A.064.3 | 38 | 2024-11-27 | Airbus S.A.S. | A320-214 |  | 1 |  |  | 68000 | 64500 | CFM International SA | CFM56-5B4/P | 25800, 27772, 34155 (32871, 33987) | /P enhanced performance, Improved fan frame forward panels, Basic NIP (Enhanced acoustic thrust reverser, Core chevron nozzle) | 2 | Annex 16/I | 4/8 | 4 | 94 | 96.5 | 2.5 | 81.5 | 91 | 9.5 | 95.5 | 100.2 | 4.7 | 271 | 287.7 | 16.7 | Valid for engines with or without HPC upgrade kit 38770. | 2009-11-13 | 2022-05-24 | Engine manufacturer revised (15/03/2010: Reference to 36521 removed)
A11765 | EASA.A.064.3 | 38 | 2024-11-27 | Airbus S.A.S. | A320-214 |  | 5 |  |  | 67000 | 64500 | CFM International SA | CFM56-5B4/P | 25800, 27772, 34155 (32871, 33987) | /P enhanced performance, Improved fan frame forward panels, Basic NIP (Enhanced acoustic thrust reverser, Core chevron nozzle) | 2 | Annex 16/I | 4/8 | 4 | 94 | 96.4 | 2.4 | 81 | 90.9 | 9.9 | 95.5 | 100.2 | 4.7 | 270.5 | 287.5 | 17 | Valid for engines with or without HPC upgrade kit 38770. | 2009-11-13 | 2022-05-24 | Engine manufacturer revised (15/03/2010: Reference to 36521 removed)
A11734 | EASA.A.064.3 | 38 | 2024-11-27 | Airbus S.A.S. | A320-214 |  | 17 |  |  | 78000 | 66000 | CFM International SA | CFM56-5B4/P | 25800, 27772, 33987 | /P enhanced performance, Improved fan frame forward panels, Core chevron nozzle | 2 | Annex 16/I | 4/8 | 4 | 93.4 | 97 | 3.6 | 85.8 | 91.8 | 6 | 95.5 | 100.7 | 5.2 | 274.7 | 289.5 | 14.8 | Valid for engines with or without HPC upgrade kit 38770. | 2009-11-13 | 2022-05-24 | Engine manufacturer revised (15/03/2010: Reference to 36521 removed)
A11735 | EASA.A.064.3 | 38 | 2024-11-27 | Airbus S.A.S. | A320-214 |  | 15 |  |  | 78000 | 64500 | CFM International SA | CFM56-5B4/P | 25800, 27772, 33987 | /P enhanced performance, Improved fan frame forward panels, Core chevron nozzle | 2 | Annex 16/I | 4/8 | 4 | 93.4 | 97 | 3.6 | 85.8 | 91.8 | 6 | 95.5 | 100.7 | 5.2 | 274.7 | 289.5 | 14.8 | Valid for engines with or without HPC upgrade kit 38770. | 2009-11-13 | 2022-05-24 | Engine manufacturer revised (15/03/2010: Reference to 36521 removed)
A11736 | EASA.A.064.3 | 38 | 2024-11-27 | Airbus S.A.S. | A320-214 |  | 12 |  |  | 77000 | 66000 | CFM International SA | CFM56-5B4/P | 25800, 27772, 33987 | /P enhanced performance, Improved fan frame forward panels, Core chevron nozzle | 2 | Annex 16/I | 4/8 | 4 | 93.5 | 96.9 | 3.4 | 85.3 | 91.7 | 6.4 | 95.5 | 100.7 | 5.2 | 274.3 | 289.3 | 15 | Valid for engines with or without HPC upgrade kit 38770. | 2009-11-13 | 2022-05-24 | Engine manufacturer revised (15/03/2010: Reference to 36521 removed)
A11737 | EASA.A.064.3 | 38 | 2024-11-27 | Airbus S.A.S. | A320-214 |  | 7 |  |  | 77000 | 64500 | CFM International SA | CFM56-5B4/P | 25800, 27772, 33987 | /P enhanced performance, Improved fan frame forward panels, Core chevron nozzle | 2 | Annex 16/I | 4/8 | 4 | 93.5 | 96.9 | 3.4 | 85.3 | 91.7 | 6.4 | 95.5 | 100.7 | 5.2 | 274.3 | 289.3 | 15 | Valid for engines with or without HPC upgrade kit 38770. | 2009-11-13 | 2022-05-24 | Engine manufacturer revised (15/03/2010: Reference to 36521 removed)
A11738 | EASA.A.064.3 | 38 | 2024-11-27 | Airbus S.A.S. | A320-214 |  | 10 |  |  | 77000 | 64500 | CFM International SA | CFM56-5B4/P | 25800, 27772, 33987 | /P enhanced performance, Improved fan frame forward panels, Core chevron nozzle | 2 | Annex 16/I | 4/8 | 4 | 93.5 | 96.9 | 3.4 | 85.3 | 91.7 | 6.4 | 95.5 | 100.7 | 5.2 | 274.3 | 289.3 | 15 | Valid for engines with or without HPC upgrade kit 38770. | 2009-11-13 | 2022-05-24 | Engine manufacturer revised (15/03/2010: Reference to 36521 removed)
A11739 | EASA.A.064.3 | 38 | 2024-11-27 | Airbus S.A.S. | A320-214 |  | 11 |  |  | 75500 | 66000 | CFM International SA | CFM56-5B4/P | 25800, 27772, 33987 | /P enhanced performance, Improved fan frame forward panels, Core chevron nozzle | 2 | Annex 16/I | 4/8 | 4 | 93.5 | 96.9 | 3.4 | 84.7 | 91.6 | 6.9 | 95.5 | 100.6 | 5.1 | 273.7 | 289.1 | 15.4 | Valid for engines with or without HPC upgrade kit 38770. | 2009-11-13 | 2022-05-24 | Engine manufacturer revised (15/03/2010: Reference to 36521 removed)
A11740 | EASA.A.064.3 | 38 | 2024-11-27 | Airbus S.A.S. | A320-214 |  | 3 |  |  | 75500 | 64500 | CFM International SA | CFM56-5B4/P | 25800, 27772, 33987 | /P enhanced performance, Improved fan frame forward panels, Core chevron nozzle | 2 | Annex 16/I | 4/8 | 4 | 93.5 | 96.9 | 3.4 | 84.7 | 91.6 | 6.9 | 95.5 | 100.6 | 5.1 | 273.7 | 289.1 | 15.4 | Valid for engines with or without HPC upgrade kit 38770. | 2009-11-13 | 2022-05-24 | Engine manufacturer revised (15/03/2010: Reference to 36521 removed)
A11741 | EASA.A.064.3 | 38 | 2024-11-27 | Airbus S.A.S. | A320-214 |  | 9 |  |  | 75500 | 64500 | CFM International SA | CFM56-5B4/P | 25800, 27772, 33987 | /P enhanced performance, Improved fan frame forward panels, Core chevron nozzle | 2 | Annex 16/I | 4/8 | 4 | 93.5 | 96.9 | 3.4 | 84.7 | 91.6 | 6.9 | 95.5 | 100.6 | 5.1 | 273.7 | 289.1 | 15.4 | Valid for engines with or without HPC upgrade kit 38770. | 2009-11-13 | 2022-05-24 | Engine manufacturer revised (15/03/2010: Reference to 36521 removed)
A11742 | EASA.A.064.3 | 38 | 2024-11-27 | Airbus S.A.S. | A320-214 |  | 16 |  |  | 73500 | 66000 | CFM International SA | CFM56-5B4/P | 25800, 27772, 33987 | /P enhanced performance, Improved fan frame forward panels, Core chevron nozzle | 2 | Annex 16/I | 4/8 | 4 | 93.6 | 96.8 | 3.2 | 83.7 | 91.5 | 7.8 | 95.5 | 100.5 | 5 | 272.8 | 288.8 | 16 | Valid for engines with or without HPC upgrade kit 38770. | 2009-11-13 | 2022-05-24 | Engine manufacturer revised (15/03/2010: Reference to 36521 removed)
A11743 | EASA.A.064.3 | 38 | 2024-11-27 | Airbus S.A.S. | A320-214 |  | 0 |  |  | 73500 | 64500 | CFM International SA | CFM56-5B4/P | 25800, 27772, 33987 | /P enhanced performance, Improved fan frame forward panels, Core chevron nozzle | 2 | Annex 16/I | 4/8 | 4 | 93.6 | 96.8 | 3.2 | 83.7 | 91.5 | 7.8 | 95.5 | 100.5 | 5 | 272.8 | 288.8 | 16 | Valid for engines with or without HPC upgrade kit 38770. | 2009-11-13 | 2022-05-24 | Engine manufacturer revised (15/03/2010: Reference to 36521 removed)
A11744 | EASA.A.064.3 | 38 | 2024-11-27 | Airbus S.A.S. | A320-214 |  | 8 |  |  | 73500 | 64500 | CFM International SA | CFM56-5B4/P | 25800, 27772, 33987 | /P enhanced performance, Improved fan frame forward panels, Core chevron nozzle | 2 | Annex 16/I | 4/8 | 4 | 93.6 | 96.8 | 3.2 | 83.7 | 91.5 | 7.8 | 95.5 | 100.5 | 5 | 272.8 | 288.8 | 16 | Valid for engines with or without HPC upgrade kit 38770. | 2009-11-13 | 2022-05-24 | Engine manufacturer revised (15/03/2010: Reference to 36521 removed)
A11745 | EASA.A.064.3 | 38 | 2024-11-27 | Airbus S.A.S. | A320-214 |  | 14 |  |  | 73500 | 64500 | CFM International SA | CFM56-5B4/P | 25800, 27772, 33987 | /P enhanced performance, Improved fan frame forward panels, Core chevron nozzle | 2 | Annex 16/I | 4/8 | 4 | 93.6 | 96.8 | 3.2 | 83.7 | 91.5 | 7.8 | 95.5 | 100.5 | 5 | 272.8 | 288.8 | 16 | Valid for engines with or without HPC upgrade kit 38770. | 2009-11-13 | 2022-05-24 | Engine manufacturer revised (15/03/2010: Reference to 36521 removed)
A16645 | EASA.A.064.3 | 38 | 2024-11-27 | Airbus S.A.S. | A320-214 |  | 18 |  |  | 71500 | 66000 | CFM International SA | CFM56-5B4/P | 25800, 27772, 33987 | /P enhanced performance, Improved fan frame forward panels, Core chevron nozzle | 2 | Annex 16/I | 4/8 | 4 | 93.8 | 96.7 | 2.9 | 83 | 91.3 | 8.3 | 95.5 | 100.4 | 4.9 | 272.3 | 288.4 | 16.1 | Valid for engines with or without HPC upgrade kit 38770. | 2011-08-04 | 2022-05-24 | Engine manufacturer revised
A11746 | EASA.A.064.3 | 38 | 2024-11-27 | Airbus S.A.S. | A320-214 |  | 13 |  |  | 71500 | 64500 | CFM International SA | CFM56-5B4/P | 25800, 27772, 33987 | /P enhanced performance, Improved fan frame forward panels, Core chevron nozzle | 2 | Annex 16/I | 4/8 | 4 | 93.8 | 96.7 | 2.9 | 83 | 91.3 | 8.3 | 95.5 | 100.4 | 4.9 | 272.3 | 288.4 | 16.1 | Valid for engines with or without HPC upgrade kit 38770. | 2009-11-13 | 2022-05-24 | Engine manufacturer revised (15/03/2010: Reference to 36521 removed)
A11747 | EASA.A.064.3 | 38 | 2024-11-27 | Airbus S.A.S. | A320-214 |  | 2 |  |  | 70000 | 64500 | CFM International SA | CFM56-5B4/P | 25800, 27772, 33987 | /P enhanced performance, Improved fan frame forward panels, Core chevron nozzle | 2 | Annex 16/I | 4/8 | 4 | 93.8 | 96.6 | 2.8 | 82.3 | 91.2 | 8.9 | 95.5 | 100.3 | 4.8 | 271.6 | 288.1 | 16.5 | Valid for engines with or without HPC upgrade kit 38770. | 2009-11-13 | 2022-05-24 | Engine manufacturer revised (15/03/2010: Reference to 36521 removed)
A70027 | EASA.A.064.3 | 38 | 2024-11-27 | Airbus S.A.S. | A320-214 |  | 19 |  |  | 70000 | 64500 | CFM International SA | CFM56-5B4/P | 25800, 27772, 33987 | /P enhanced performance, Improved fan frame forward panels, Core chevron nozzle | 2 | Annex 16/I | 4/8 | 4 | 93.8 | 96.6 | 2.8 | 82.3 | 91.2 | 8.9 | 95.5 | 100.3 | 4.8 | 271.6 | 288.1 | 16.5 | Valid for engines with or without HPC upgrade kit 38770. | 2014-07-24 | 2022-05-24 | Engine manufacturer revised
A11748 | EASA.A.064.3 | 38 | 2024-11-27 | Airbus S.A.S. | A320-214 |  | 1 |  |  | 68000 | 64500 | CFM International SA | CFM56-5B4/P | 25800, 27772, 33987 | /P enhanced performance, Improved fan frame forward panels, Core chevron nozzle | 2 | Annex 16/I | 4/8 | 4 | 94 | 96.5 | 2.5 | 81.5 | 91 | 9.5 | 95.5 | 100.2 | 4.7 | 271 | 287.7 | 16.7 | Valid for engines with or without HPC upgrade kit 38770. | 2009-11-13 | 2022-05-24 | Engine manufacturer revised (15/03/2010: Reference to 36521 removed)
A11749 | EASA.A.064.3 | 38 | 2024-11-27 | Airbus S.A.S. | A320-214 |  | 5 |  |  | 67000 | 64500 | CFM International SA | CFM56-5B4/P | 25800, 27772, 33987 | /P enhanced performance, Improved fan frame forward panels, Core chevron nozzle | 2 | Annex 16/I | 4/8 | 4 | 94 | 96.4 | 2.4 | 81 | 90.9 | 9.9 | 95.5 | 100.2 | 4.7 | 270.5 | 287.5 | 17 | Valid for engines with or without HPC upgrade kit 38770. | 2009-11-13 | 2022-05-24 | Engine manufacturer revised (15/03/2010: Reference to 36521 removed)
A11718 | EASA.A.064.3 | 38 | 2024-11-27 | Airbus S.A.S. | A320-214 |  | 17 |  |  | 78000 | 66000 | CFM International SA | CFM56-5B4/P | 25800, 27772, 32871 | /P enhanced performance, Improved fan frame forward panels, Enhanced acoustic thrust reverser | 2 | Annex 16/I | 4/8 | 4 | 93.4 | 97 | 3.6 | 85.8 | 91.8 | 6 | 95.5 | 100.7 | 5.2 | 274.7 | 289.5 | 14.8 | Valid for engines with or without HPC upgrade kit 38770. | 2009-11-13 | 2022-05-24 | Engine manufacturer revised (15/03/2010: Reference to 36521 removed)
A11719 | EASA.A.064.3 | 38 | 2024-11-27 | Airbus S.A.S. | A320-214 |  | 15 |  |  | 78000 | 64500 | CFM International SA | CFM56-5B4/P | 25800, 27772, 32871 | /P enhanced performance, Improved fan frame forward panels, Enhanced acoustic thrust reverser | 2 | Annex 16/I | 4/8 | 4 | 93.4 | 97 | 3.6 | 85.8 | 91.8 | 6 | 95.5 | 100.7 | 5.2 | 274.7 | 289.5 | 14.8 | Valid for engines with or without HPC upgrade kit 38770. | 2009-11-13 | 2022-05-24 | Engine manufacturer revised (15/03/2010: Reference to 36521 removed)
A11720 | EASA.A.064.3 | 38 | 2024-11-27 | Airbus S.A.S. | A320-214 |  | 12 |  |  | 77000 | 66000 | CFM International SA | CFM56-5B4/P | 25800, 27772, 32871 | /P enhanced performance, Improved fan frame forward panels, Enhanced acoustic thrust reverser | 2 | Annex 16/I | 4/8 | 4 | 93.5 | 96.9 | 3.4 | 85.3 | 91.7 | 6.4 | 95.5 | 100.7 | 5.2 | 274.3 | 289.3 | 15 | Valid for engines with or without HPC upgrade kit 38770. | 2009-11-13 | 2022-05-24 | Engine manufacturer revised (15/03/2010: Reference to 36521 removed)
A11721 | EASA.A.064.3 | 38 | 2024-11-27 | Airbus S.A.S. | A320-214 |  | 7 |  |  | 77000 | 64500 | CFM International SA | CFM56-5B4/P | 25800, 27772, 32871 | /P enhanced performance, Improved fan frame forward panels, Enhanced acoustic thrust reverser | 2 | Annex 16/I | 4/8 | 4 | 93.5 | 96.9 | 3.4 | 85.3 | 91.7 | 6.4 | 95.5 | 100.7 | 5.2 | 274.3 | 289.3 | 15 | Valid for engines with or without HPC upgrade kit 38770. | 2009-11-13 | 2022-05-24 | Engine manufacturer revised (15/03/2010: Reference to 36521 removed)
A11722 | EASA.A.064.3 | 38 | 2024-11-27 | Airbus S.A.S. | A320-214 |  | 10 |  |  | 77000 | 64500 | CFM International SA | CFM56-5B4/P | 25800, 27772, 32871 | /P enhanced performance, Improved fan frame forward panels, Enhanced acoustic thrust reverser | 2 | Annex 16/I | 4/8 | 4 | 93.5 | 96.9 | 3.4 | 85.3 | 91.7 | 6.4 | 95.5 | 100.7 | 5.2 | 274.3 | 289.3 | 15 | Valid for engines with or without HPC upgrade kit 38770. | 2009-11-13 | 2022-05-24 | Engine manufacturer revised (15/03/2010: Reference to 36521 removed)
A11723 | EASA.A.064.3 | 38 | 2024-11-27 | Airbus S.A.S. | A320-214 |  | 11 |  |  | 75500 | 66000 | CFM International SA | CFM56-5B4/P | 25800, 27772, 32871 | /P enhanced performance, Improved fan frame forward panels, Enhanced acoustic thrust reverser | 2 | Annex 16/I | 4/8 | 4 | 93.5 | 96.9 | 3.4 | 84.7 | 91.6 | 6.9 | 95.5 | 100.6 | 5.1 | 273.7 | 289.1 | 15.4 | Valid for engines with or without HPC upgrade kit 38770. | 2009-11-13 | 2022-05-24 | Engine manufacturer revised (15/03/2010: Reference to 36521 removed)
A11724 | EASA.A.064.3 | 38 | 2024-11-27 | Airbus S.A.S. | A320-214 |  | 3 |  |  | 75500 | 64500 | CFM International SA | CFM56-5B4/P | 25800, 27772, 32871 | /P enhanced performance, Improved fan frame forward panels, Enhanced acoustic thrust reverser | 2 | Annex 16/I | 4/8 | 4 | 93.5 | 96.9 | 3.4 | 84.7 | 91.6 | 6.9 | 95.5 | 100.6 | 5.1 | 273.7 | 289.1 | 15.4 | Valid for engines with or without HPC upgrade kit 38770. | 2009-11-13 | 2022-05-24 | Engine manufacturer revised (15/03/2010: Reference to 36521 removed)
A11725 | EASA.A.064.3 | 38 | 2024-11-27 | Airbus S.A.S. | A320-214 |  | 9 |  |  | 75500 | 64500 | CFM International SA | CFM56-5B4/P | 25800, 27772, 32871 | /P enhanced performance, Improved fan frame forward panels, Enhanced acoustic thrust reverser | 2 | Annex 16/I | 4/8 | 4 | 93.5 | 96.9 | 3.4 | 84.7 | 91.6 | 6.9 | 95.5 | 100.6 | 5.1 | 273.7 | 289.1 | 15.4 | Valid for engines with or without HPC upgrade kit 38770. | 2009-11-13 | 2022-05-24 | Engine manufacturer revised (15/03/2010: Reference to 36521 removed)
A11726 | EASA.A.064.3 | 38 | 2024-11-27 | Airbus S.A.S. | A320-214 |  | 16 |  |  | 73500 | 66000 | CFM International SA | CFM56-5B4/P | 25800, 27772, 32871 | /P enhanced performance, Improved fan frame forward panels, Enhanced acoustic thrust reverser | 2 | Annex 16/I | 4/8 | 4 | 93.6 | 96.8 | 3.2 | 83.7 | 91.5 | 7.8 | 95.5 | 100.5 | 5 | 272.8 | 288.8 | 16 | Valid for engines with or without HPC upgrade kit 38770. | 2009-11-13 | 2022-05-24 | Engine manufacturer revised (15/03/2010: Reference to 36521 removed)
A11727 | EASA.A.064.3 | 38 | 2024-11-27 | Airbus S.A.S. | A320-214 |  | 0 |  |  | 73500 | 64500 | CFM International SA | CFM56-5B4/P | 25800, 27772, 32871 | /P enhanced performance, Improved fan frame forward panels, Enhanced acoustic thrust reverser | 2 | Annex 16/I | 4/8 | 4 | 93.6 | 96.8 | 3.2 | 83.7 | 91.5 | 7.8 | 95.5 | 100.5 | 5 | 272.8 | 288.8 | 16 | Valid for engines with or without HPC upgrade kit 38770. | 2009-11-13 | 2022-05-24 | Engine manufacturer revised (15/03/2010: Reference to 36521 removed)
A11728 | EASA.A.064.3 | 38 | 2024-11-27 | Airbus S.A.S. | A320-214 |  | 8 |  |  | 73500 | 64500 | CFM International SA | CFM56-5B4/P | 25800, 27772, 32871 | /P enhanced performance, Improved fan frame forward panels, Enhanced acoustic thrust reverser | 2 | Annex 16/I | 4/8 | 4 | 93.6 | 96.8 | 3.2 | 83.7 | 91.5 | 7.8 | 95.5 | 100.5 | 5 | 272.8 | 288.8 | 16 | Valid for engines with or without HPC upgrade kit 38770. | 2009-11-13 | 2022-05-24 | Engine manufacturer revised (15/03/2010: Reference to 36521 removed)
A11729 | EASA.A.064.3 | 38 | 2024-11-27 | Airbus S.A.S. | A320-214 |  | 14 |  |  | 73500 | 64500 | CFM International SA | CFM56-5B4/P | 25800, 27772, 32871 | /P enhanced performance, Improved fan frame forward panels, Enhanced acoustic thrust reverser | 2 | Annex 16/I | 4/8 | 4 | 93.6 | 96.8 | 3.2 | 83.7 | 91.5 | 7.8 | 95.5 | 100.5 | 5 | 272.8 | 288.8 | 16 | Valid for engines with or without HPC upgrade kit 38770. | 2009-11-13 | 2022-05-24 | Engine manufacturer revised (15/03/2010: Reference to 36521 removed)
A16640 | EASA.A.064.3 | 38 | 2024-11-27 | Airbus S.A.S. | A320-214 |  | 18 |  |  | 71500 | 66000 | CFM International SA | CFM56-5B4/P | 25800, 27772, 32871 | /P enhanced performance, Improved fan frame forward panels, Enhanced acoustic thrust reverser | 2 | Annex 16/I | 4/8 | 4 | 93.8 | 96.7 | 2.9 | 83 | 91.3 | 8.3 | 95.5 | 100.4 | 4.9 | 272.3 | 288.4 | 16.1 | Valid for engines with or without HPC upgrade kit 38770. | 2011-08-04 | 2022-05-24 | Engine manufacturer revised
A11730 | EASA.A.064.3 | 38 | 2024-11-27 | Airbus S.A.S. | A320-214 |  | 13 |  |  | 71500 | 64500 | CFM International SA | CFM56-5B4/P | 25800, 27772, 32871 | /P enhanced performance, Improved fan frame forward panels, Enhanced acoustic thrust reverser | 2 | Annex 16/I | 4/8 | 4 | 93.8 | 96.7 | 2.9 | 83 | 91.3 | 8.3 | 95.5 | 100.4 | 4.9 | 272.3 | 288.4 | 16.1 | Valid for engines with or without HPC upgrade kit 38770. | 2009-11-13 | 2022-05-24 | Engine manufacturer revised (15/03/2010: Reference to 36521 removed)
A11731 | EASA.A.064.3 | 38 | 2024-11-27 | Airbus S.A.S. | A320-214 |  | 2 |  |  | 70000 | 64500 | CFM International SA | CFM56-5B4/P | 25800, 27772, 32871 | /P enhanced performance, Improved fan frame forward panels, Enhanced acoustic thrust reverser | 2 | Annex 16/I | 4/8 | 4 | 93.8 | 96.6 | 2.8 | 82.3 | 91.2 | 8.9 | 95.5 | 100.3 | 4.8 | 271.6 | 288.1 | 16.5 | Valid for engines with or without HPC upgrade kit 38770. | 2009-11-13 | 2022-05-24 | Engine manufacturer revised (15/03/2010: Reference to 36521 removed)
A70026 | EASA.A.064.3 | 38 | 2024-11-27 | Airbus S.A.S. | A320-214 |  | 19 |  |  | 70000 | 64500 | CFM International SA | CFM56-5B4/P | 25800, 27772, 32871 | /P enhanced performance, Improved fan frame forward panels, Enhanced acoustic thrust reverser | 2 | Annex 16/I | 4/8 | 4 | 93.8 | 96.6 | 2.8 | 82.3 | 91.2 | 8.9 | 95.5 | 100.3 | 4.8 | 271.6 | 288.1 | 16.5 | Valid for engines with or without HPC upgrade kit 38770. | 2014-07-24 | 2022-05-24 | Engine manufacturer revised
A11732 | EASA.A.064.3 | 38 | 2024-11-27 | Airbus S.A.S. | A320-214 |  | 1 |  |  | 68000 | 64500 | CFM International SA | CFM56-5B4/P | 25800, 27772, 32871 | /P enhanced performance, Improved fan frame forward panels, Enhanced acoustic thrust reverser | 2 | Annex 16/I | 4/8 | 4 | 94 | 96.5 | 2.5 | 81.5 | 91 | 9.5 | 95.5 | 100.2 | 4.7 | 271 | 287.7 | 16.7 | Valid for engines with or without HPC upgrade kit 38770. | 2009-11-13 | 2022-05-24 | Engine manufacturer revised (15/03/2010: Reference to 36521 removed)
A11733 | EASA.A.064.3 | 38 | 2024-11-27 | Airbus S.A.S. | A320-214 |  | 5 |  |  | 67000 | 64500 | CFM International SA | CFM56-5B4/P | 25800, 27772, 32871 | /P enhanced performance, Improved fan frame forward panels, Enhanced acoustic thrust reverser | 2 | Annex 16/I | 4/8 | 4 | 94 | 96.4 | 2.4 | 81 | 90.9 | 9.9 | 95.5 | 100.2 | 4.7 | 270.5 | 287.5 | 17 | Valid for engines with or without HPC upgrade kit 38770. | 2009-11-13 | 2022-05-24 | Engine manufacturer revised (15/03/2010: Reference to 36521 removed)
A17275 | EASA.A.064.3 | 38 | 2024-11-27 | Airbus S.A.S. | A320-214 |  | 17 |  |  | 78000 | 66000 | CFM International SA | CFM56-5B4/P | 25800 | /P enhanced performance | 2 | Annex 16/I | 6/10 | 4 | 93.6 | 97 | 3.4 | 86.4 | 91.8 | 5.4 | 95.3 | 100.7 | 5.4 | 275.3 | 289.5 | 14.2 | Valid for engines with or without HPC upgrade kit (Mod 38770). Both engines without improved fan frame forward panel (Mod 27772), with or without improved thrust reverser (Mod 32871), with or without core chevron nozzle (Mod 33987). | 2012-01-16 | 2022-05-24 | Engine manufacturer revised
A17276 | EASA.A.064.3 | 38 | 2024-11-27 | Airbus S.A.S. | A320-214 |  | 15 |  |  | 78000 | 64500 | CFM International SA | CFM56-5B4/P | 25800 | /P enhanced performance | 2 | Annex 16/I | 6/10 | 4 | 93.6 | 97 | 3.4 | 86.4 | 91.8 | 5.4 | 95.2 | 100.7 | 5.5 | 275.2 | 289.5 | 14.3 | Valid for engines with or without HPC upgrade kit (Mod 38770). Both engines without improved fan frame forward panel (Mod 27772), with or without improved thrust reverser (Mod 32871), with or without core chevron nozzle (Mod 33987). | 2012-01-16 | 2022-05-24 | Engine manufacturer revised
A2439 | EASA.A.064.3 | 38 | 2024-11-27 | Airbus S.A.S. | A320-214 |  | 12 |  |  | 77000 | 66000 | CFM International SA | CFM56-5B4/P | 25800 | /P enhanced performance | 2 | Annex 16/I | 6/10 | 4 | 93.7 | 96.9 | 3.2 | 86 | 91.7 | 5.7 | 95.3 | 100.7 | 5.4 | 275 | 289.3 | 14.3 | Valid for engines with or without HPC upgrade kit (Mod 38770). Both engines without improved fan frame forward panel (Mod 27772), with or without improved thrust reverser (Mod 32871), with or without core chevron nozzle (Mod 33987). |  | 2022-05-24 | Engine manufacturer revised (16/01/2012: Noise levels revised (15/03/2010: Reference to 36521 removed))
A2440 | EASA.A.064.3 | 38 | 2024-11-27 | Airbus S.A.S. | A320-214 |  | 7 |  |  | 77000 | 64500 | CFM International SA | CFM56-5B4/P | 25800 | /P enhanced performance | 2 | Annex 16/I | 6/10 | 4 | 93.7 | 96.9 | 3.2 | 86 | 91.7 | 5.7 | 95.2 | 100.7 | 5.5 | 274.9 | 289.3 | 14.4 | Valid for engines with or without HPC upgrade kit (Mod 38770). Both engines without improved fan frame forward panel (Mod 27772), with or without improved thrust reverser (Mod 32871), with or without core chevron nozzle (Mod 33987). |  | 2022-05-24 | Engine manufacturer revised (16/01/2012: Noise levels revised (15/03/2010: Reference to 36521 removed))
A2441 | EASA.A.064.3 | 38 | 2024-11-27 | Airbus S.A.S. | A320-214 |  | 10 |  |  | 77000 | 64500 | CFM International SA | CFM56-5B4/P | 25800 | /P enhanced performance | 2 | Annex 16/I | 6/10 | 4 | 93.7 | 96.9 | 3.2 | 86 | 91.7 | 5.7 | 95.2 | 100.7 | 5.5 | 274.9 | 289.3 | 14.4 | Valid for engines with or without HPC upgrade kit (Mod 38770). Both engines without improved fan frame forward panel (Mod 27772), with or without improved thrust reverser (Mod 32871), with or without core chevron nozzle (Mod 33987). |  | 2022-05-24 | Engine manufacturer revised (16/01/2012: Noise levels revised (15/03/2010: Reference to 36521 removed))
A2442 | EASA.A.064.3 | 38 | 2024-11-27 | Airbus S.A.S. | A320-214 |  | 11 |  |  | 75500 | 66000 | CFM International SA | CFM56-5B4/P | 25800 | /P enhanced performance | 2 | Annex 16/I | 6/10 | 4 | 93.8 | 96.9 | 3.1 | 85.2 | 91.6 | 6.4 | 95.3 | 100.6 | 5.3 | 274.3 | 289.1 | 14.8 | Valid for engines with or without HPC upgrade kit (Mod 38770). Both engines without improved fan frame forward panel (Mod 27772), with or without improved thrust reverser (Mod 32871), with or without core chevron nozzle (Mod 33987). |  | 2022-05-24 | Engine manufacturer revised (16/01/2012: Noise levels revised (15/03/2010: Reference to 36521 removed))
A2443 | EASA.A.064.3 | 38 | 2024-11-27 | Airbus S.A.S. | A320-214 |  | 3 |  |  | 75500 | 64500 | CFM International SA | CFM56-5B4/P | 25800 | /P enhanced performance | 2 | Annex 16/I | 6/10 | 4 | 93.8 | 96.9 | 3.1 | 85.2 | 91.6 | 6.4 | 95.2 | 100.6 | 5.4 | 274.2 | 289.1 | 14.9 | Valid for engines with or without HPC upgrade kit (Mod 38770). Both engines without improved fan frame forward panel (Mod 27772), with or without improved thrust reverser (Mod 32871), with or without core chevron nozzle (Mod 33987). |  | 2022-05-24 | Engine manufacturer revised (16/01/2012: Noise levels revised (15/03/2010: Reference to 36521 removed))
A2444 | EASA.A.064.3 | 38 | 2024-11-27 | Airbus S.A.S. | A320-214 |  | 9 |  |  | 75500 | 64500 | CFM International SA | CFM56-5B4/P | 25800 | /P enhanced performance | 2 | Annex 16/I | 6/10 | 4 | 93.8 | 96.9 | 3.1 | 85.2 | 91.6 | 6.4 | 95.2 | 100.6 | 5.4 | 274.2 | 289.1 | 14.9 | Valid for engines with or without HPC upgrade kit (Mod 38770). Both engines without improved fan frame forward panel (Mod 27772), with or without improved thrust reverser (Mod 32871), with or without core chevron nozzle (Mod 33987). |  | 2022-05-24 | Engine manufacturer revised (16/01/2012: Noise levels revised (15/03/2010: Reference to 36521 removed))
A2450 | EASA.A.064.3 | 38 | 2024-11-27 | Airbus S.A.S. | A320-214 |  | 16 |  |  | 73500 | 66000 | CFM International SA | CFM56-5B4/P | 25800 | /P enhanced performance | 2 | Annex 16/I | 6/10 | 4 | 93.9 | 96.8 | 2.9 | 84.3 | 91.5 | 7.2 | 95.3 | 100.5 | 5.2 | 273.5 | 288.8 | 15.3 | Valid for engines with or without HPC upgrade kit (Mod 38770). Both engines without improved fan frame forward panel (Mod 27772), with or without improved thrust reverser (Mod 32871), with or without core chevron nozzle (Mod 33987). |  | 2022-05-24 | Engine manufacturer revised (16/01/2012: Noise levels revised (15/03/2010: Reference to 36521 removed))
A2445 | EASA.A.064.3 | 38 | 2024-11-27 | Airbus S.A.S. | A320-214 |  | 0 |  |  | 73500 | 64500 | CFM International SA | CFM56-5B4/P | 25800 | /P enhanced performance | 2 | Annex 16/I | 6/10 | 4 | 93.9 | 96.8 | 2.9 | 84.3 | 91.5 | 7.2 | 95.2 | 100.5 | 5.3 | 273.4 | 288.8 | 15.4 | Valid for engines with or without HPC upgrade kit (Mod 38770). Both engines without improved fan frame forward panel (Mod 27772), with or without improved thrust reverser (Mod 32871), with or without core chevron nozzle (Mod 33987). |  | 2022-05-24 | Engine manufacturer revised (16/01/2012: Noise levels revised (15/03/2010: Reference to 36521 removed))
A2446 | EASA.A.064.3 | 38 | 2024-11-27 | Airbus S.A.S. | A320-214 |  | 8 |  |  | 73500 | 64500 | CFM International SA | CFM56-5B4/P | 25800 | /P enhanced performance | 2 | Annex 16/I | 6/10 | 4 | 93.9 | 96.8 | 2.9 | 84.3 | 91.5 | 7.2 | 95.2 | 100.5 | 5.3 | 273.4 | 288.8 | 15.4 | Valid for engines with or without HPC upgrade kit (Mod 38770). Both engines without improved fan frame forward panel (Mod 27772), with or without improved thrust reverser (Mod 32871), with or without core chevron nozzle (Mod 33987). |  | 2022-05-24 | Engine manufacturer revised (16/01/2012: Noise levels revised (15/03/2010: Reference to 36521 removed))
A2447 | EASA.A.064.3 | 38 | 2024-11-27 | Airbus S.A.S. | A320-214 |  | 14 |  |  | 73500 | 64500 | CFM International SA | CFM56-5B4/P | 25800 | /P enhanced performance | 2 | Annex 16/I | 6/10 | 4 | 93.9 | 96.8 | 2.9 | 84.3 | 91.5 | 7.2 | 95.2 | 100.5 | 5.3 | 273.4 | 288.8 | 15.4 | Valid for engines with or without HPC upgrade kit (Mod 38770). Both engines without improved fan frame forward panel (Mod 27772), with or without improved thrust reverser (Mod 32871), with or without core chevron nozzle (Mod 33987). |  | 2022-05-24 | Engine manufacturer revised (16/01/2012: Noise levels revised (15/03/2010: Reference to 36521 removed))
A16631 | EASA.A.064.3 | 38 | 2024-11-27 | Airbus S.A.S. | A320-214 |  | 18 |  |  | 71500 | 66000 | CFM International SA | CFM56-5B4/P | 25800 | /P enhanced performance | 2 | Annex 16/I | 6/10 | 4 | 94.1 | 96.7 | 2.6 | 83.4 | 91.3 | 7.9 | 95.3 | 100.4 | 5.1 | 272.8 | 288.4 | 15.6 | Valid for engines with or without HPC upgrade kit (Mod 38770). Both engines without improved fan frame forward panel (Mod 27772), with or without improved thrust reverser (Mod 32871), with or without core chevron nozzle (Mod 33987). | 2011-08-04 | 2022-05-24 | Engine manufacturer revised (16/01/2012: Noise levels revised)
A2448 | EASA.A.064.3 | 38 | 2024-11-27 | Airbus S.A.S. | A320-214 |  | 13 |  |  | 71500 | 64500 | CFM International SA | CFM56-5B4/P | 25800 | /P enhanced performance | 2 | Annex 16/I | 6/10 | 4 | 94.1 | 96.7 | 2.6 | 83.4 | 91.3 | 7.9 | 95.2 | 100.4 | 5.2 | 272.7 | 288.4 | 15.7 | Valid for engines with or without HPC upgrade kit (Mod 38770). Both engines without improved fan frame forward panel (Mod 27772), with or without improved thrust reverser (Mod 32871), with or without core chevron nozzle (Mod 33987). |  | 2022-05-24 | Engine manufacturer revised (16/01/2012: Noise levels revised (15/03/2010: Reference to 36521 removed))
A2449 | EASA.A.064.3 | 38 | 2024-11-27 | Airbus S.A.S. | A320-214 |  | 2 |  |  | 70000 | 64500 | CFM International SA | CFM56-5B4/P | 25800 | /P enhanced performance | 2 | Annex 16/I | 6/10 | 4 | 94.2 | 96.6 | 2.4 | 82.8 | 91.2 | 8.4 | 95.2 | 100.3 | 5.1 | 272.2 | 288.1 | 15.9 | Valid for engines with or without HPC upgrade kit (Mod 38770). Both engines without improved fan frame forward panel (Mod 27772), with or without improved thrust reverser (Mod 32871), with or without core chevron nozzle (Mod 33987). |  | 2022-05-24 | Engine manufacturer revised (16/01/2012: Noise levels revised (15/03/2010: Reference to 36521 removed))
A70025 | EASA.A.064.3 | 38 | 2024-11-27 | Airbus S.A.S. | A320-214 |  | 19 |  |  | 70000 | 64500 | CFM International SA | CFM56-5B4/P | 25800 | /P enhanced performance | 2 | Annex 16/I | 6/10 | 4 | 94.2 | 96.6 | 2.4 | 82.8 | 91.2 | 8.4 | 95.2 | 100.3 | 5.1 | 272.2 | 288.1 | 15.9 | Valid for engines with or without HPC upgrade kit (Mod 38770). Both engines without improved fan frame forward panel (Mod 27772), with or without improved thrust reverser (Mod 32871), with or without core chevron nozzle (Mod 33987). | 2014-07-24 | 2022-05-24 | Engine manufacturer revised
A7462 | EASA.A.064.3 | 38 | 2024-11-27 | Airbus S.A.S. | A320-214 |  | 1 |  |  | 68000 | 64500 | CFM International SA | CFM56-5B4/P | 25800 | /P enhanced performance | 2 | Annex 16/I | 6/10 | 4 | 94.3 | 96.5 | 2.2 | 82 | 91 | 9 | 95.2 | 100.2 | 5 | 271.5 | 287.7 | 16.2 | Valid for engines with or without HPC upgrade kit (Mod 38770). Both engines without improved fan frame forward panel (Mod 27772), with or without improved thrust reverser (Mod 32871), with or without core chevron nozzle (Mod 33987). | 2008-02-15 | 2022-05-24 | Engine manufacturer revised (16/01/2012: Noise levels revised (15/03/2010: Reference to 36521 removed))
A7463 | EASA.A.064.3 | 38 | 2024-11-27 | Airbus S.A.S. | A320-214 |  | 5 |  |  | 67000 | 64500 | CFM International SA | CFM56-5B4/P | 25800 | /P enhanced performance | 2 | Annex 16/I | 6/10 | 4 | 94.4 | 96.4 | 2 | 81.6 | 90.9 | 9.3 | 95.2 | 100.2 | 5 | 271.2 | 287.5 | 16.3 | Valid for engines with or without HPC upgrade kit (Mod 38770). Both engines without improved fan frame forward panel (Mod 27772), with or without improved thrust reverser (Mod 32871), with or without core chevron nozzle (Mod 33987). | 2008-02-15 | 2022-05-24 | Engine manufacturer revised (16/01/2012: Noise levels revised (15/03/2010: Reference to 36521 removed))
A17282 |  |  |  | Airbus S.A.S. | A320-214 |  |  |  |  | 66000 | 64500 | CFM International SA | CFM56-5B4/P | 25800 | /P enhanced performance | 2 | Annex 16/I | 6/10 | 4 | 94.4 | 96.4 | 2 | 81.1 | 90.8 | 9.7 | 95.2 | 100.1 | 4.9 | 270.7 | 287.3 | 16.6 | Valid for engines with or without HPC upgrade kit (Mod 38770). Both engines without improved fan frame forward panel (Mod 27772), with or without improved thrust reverser (Mod 32871), with or without core chevron nozzle (Mod 33987). | 2012-01-18 | 2022-05-24 | Engine manufacturer revised
A9281 | EASA.A.064.3 | 38 | 2024-11-27 | Airbus S.A.S. | A320-214 |  | 12 |  |  | 77000 | 66000 | CFM International SA | CFM56-5B4/P, CFM56-5B4/2P | With or without 27772 or 32871 or 33987 | Engine intermix, with or without Improved fan frame forward panels or Enhanced acoustic thrust reverser or Core chevron nozzle | 2 | Annex 16/I | 3/7 | 4 | 94.3 | 96.9 | 2.6 | 85.6 | 91.7 | 6.1 | 96 | 100.7 | 4.7 | 275.9 | 289.3 | 13.4 | Valid for CFM56-5B4/P engine (/P enhanced performance Mod 25800) with or without HPC upgrade kit 38770, and CFM56-5B4/2P (/P enhanced performance Mod 25800 and DAC IIC combustor Mod 26610). One or both engines without 27772 (Improved fan frame forward panels). One or both engines without 34155 (Basic NIP). | 2008-08-25 | 2022-05-24 | Engine manufacturer revised (15/03/2010: Reference to 36521 removed (12/12/2009 Engine Modification field and description revised))
A9282 | EASA.A.064.3 | 38 | 2024-11-27 | Airbus S.A.S. | A320-214 |  | 7 |  |  | 77000 | 64500 | CFM International SA | CFM56-5B4/P, CFM56-5B4/2P | With or without 27772 or 32871 or 33987 | Engine intermix, with or without Improved fan frame forward panels or Enhanced acoustic thrust reverser or Core chevron nozzle | 2 | Annex 16/I | 3/7 | 4 | 94.3 | 96.9 | 2.6 | 85.6 | 91.7 | 6.1 | 96 | 100.7 | 4.7 | 275.9 | 289.3 | 13.4 | Valid for CFM56-5B4/P engine (/P enhanced performance Mod 25800) with or without HPC upgrade kit 38770, and CFM56-5B4/2P (/P enhanced performance Mod 25800 and DAC IIC combustor Mod 26610). One or both engines without 27772 (Improved fan frame forward panels). One or both engines without 34155 (Basic NIP). | 2008-08-25 | 2022-05-24 | Engine manufacturer revised (15/03/2010: Reference to 36521 removed (12/12/2009 Engine Modification field and description revised))
A9283 | EASA.A.064.3 | 38 | 2024-11-27 | Airbus S.A.S. | A320-214 |  | 10 |  |  | 77000 | 64500 | CFM International SA | CFM56-5B4/P, CFM56-5B4/2P | With or without 27772 or 32871 or 33987 | Engine intermix, with or without Improved fan frame forward panels or Enhanced acoustic thrust reverser or Core chevron nozzle | 2 | Annex 16/I | 3/7 | 4 | 94.3 | 96.9 | 2.6 | 85.6 | 91.7 | 6.1 | 96 | 100.7 | 4.7 | 275.9 | 289.3 | 13.4 | Valid for CFM56-5B4/P engine (/P enhanced performance Mod 25800) with or without HPC upgrade kit 38770, and CFM56-5B4/2P (/P enhanced performance Mod 25800 and DAC IIC combustor Mod 26610). One or both engines without 27772 (Improved fan frame forward panels). One or both engines without 34155 (Basic NIP). | 2008-08-25 | 2022-05-24 | Engine manufacturer revised (15/03/2010: Reference to 36521 removed (12/12/2009 Engine Modification field and description revised))
A9284 | EASA.A.064.3 | 38 | 2024-11-27 | Airbus S.A.S. | A320-214 |  | 11 |  |  | 75500 | 66000 | CFM International SA | CFM56-5B4/P, CFM56-5B4/2P | With or without 27772 or 32871 or 33987 | Engine intermix, with or without Improved fan frame forward panels or Enhanced acoustic thrust reverser or Core chevron nozzle | 2 | Annex 16/I | 3/7 | 4 | 94.4 | 96.9 | 2.5 | 85 | 91.6 | 6.6 | 96 | 100.6 | 4.6 | 275.4 | 289.1 | 13.7 | Valid for CFM56-5B4/P engine (/P enhanced performance Mod 25800) with or without HPC upgrade kit 38770, and CFM56-5B4/2P (/P enhanced performance Mod 25800 and DAC IIC combustor Mod 26610). One or both engines without 27772 (Improved fan frame forward panels). One or both engines without 34155 (Basic NIP). | 2008-08-25 | 2022-05-24 | Engine manufacturer revised (15/03/2010: Reference to 36521 removed (12/12/2009 Engine Modification field and description revised))
A9285 | EASA.A.064.3 | 38 | 2024-11-27 | Airbus S.A.S. | A320-214 |  | 3 |  |  | 75500 | 64500 | CFM International SA | CFM56-5B4/P, CFM56-5B4/2P | With or without 27772 or 32871 or 33987 | Engine intermix, with or without Improved fan frame forward panels or Enhanced acoustic thrust reverser or Core chevron nozzle | 2 | Annex 16/I | 3/7 | 4 | 94.4 | 96.9 | 2.5 | 85 | 91.6 | 6.6 | 96 | 100.6 | 4.6 | 275.4 | 289.1 | 13.7 | Valid for CFM56-5B4/P engine (/P enhanced performance Mod 25800) with or without HPC upgrade kit 38770, and CFM56-5B4/2P (/P enhanced performance Mod 25800 and DAC IIC combustor Mod 26610). One or both engines without 27772 (Improved fan frame forward panels). One or both engines without 34155 (Basic NIP). | 2008-08-25 | 2022-05-24 | Engine manufacturer revised (15/03/2010: Reference to 36521 removed (12/12/2009 Engine Modification field and description revised))
A9286 | EASA.A.064.3 | 38 | 2024-11-27 | Airbus S.A.S. | A320-214 |  | 9 |  |  | 75500 | 64500 | CFM International SA | CFM56-5B4/P, CFM56-5B4/2P | With or without 27772 or 32871 or 33987 | Engine intermix, with or without Improved fan frame forward panels or Enhanced acoustic thrust reverser or Core chevron nozzle | 2 | Annex 16/I | 3/7 | 4 | 94.4 | 96.9 | 2.5 | 85 | 91.6 | 6.6 | 96 | 100.6 | 4.6 | 275.4 | 289.1 | 13.7 | Valid for CFM56-5B4/P engine (/P enhanced performance Mod 25800) with or without HPC upgrade kit 38770, and CFM56-5B4/2P (/P enhanced performance Mod 25800 and DAC IIC combustor Mod 26610). One or both engines without 27772 (Improved fan frame forward panels). One or both engines without 34155 (Basic NIP). | 2008-08-25 | 2022-05-24 | Engine manufacturer revised (15/03/2010: Reference to 36521 removed (12/12/2009 Engine Modification field and description revised))
A9287 | EASA.A.064.3 | 38 | 2024-11-27 | Airbus S.A.S. | A320-214 |  | 16 |  |  | 73500 | 66000 | CFM International SA | CFM56-5B4/P, CFM56-5B4/2P | With or without 27772 or 32871 or 33987 | Engine intermix, with or without Improved fan frame forward panels or Enhanced acoustic thrust reverser or Core chevron nozzle | 2 | Annex 16/I | 3/7 | 4 | 94.5 | 96.8 | 2.3 | 84.2 | 91.5 | 7.3 | 96 | 100.5 | 4.5 | 274.7 | 288.8 | 14.1 | Valid for CFM56-5B4/P engine (/P enhanced performance Mod 25800) with or without HPC upgrade kit 38770, and CFM56-5B4/2P (/P enhanced performance Mod 25800 and DAC IIC combustor Mod 26610). One or both engines without 27772 (Improved fan frame forward panels). One or both engines without 34155 (Basic NIP). | 2008-08-25 | 2022-05-24 | Engine manufacturer revised (15/03/2010: Reference to 36521 removed (12/12/2009 Engine Modification field and description revised))
A9288 | EASA.A.064.3 | 38 | 2024-11-27 | Airbus S.A.S. | A320-214 |  | 0 |  |  | 73500 | 64500 | CFM International SA | CFM56-5B4/P, CFM56-5B4/2P | With or without 27772 or 32871 or 33987 | Engine intermix, with or without Improved fan frame forward panels or Enhanced acoustic thrust reverser or Core chevron nozzle | 2 | Annex 16/I | 3/7 | 4 | 94.5 | 96.8 | 2.3 | 84.2 | 91.5 | 7.3 | 96 | 100.5 | 4.5 | 274.7 | 288.8 | 14.1 | Valid for CFM56-5B4/P engine (/P enhanced performance Mod 25800) with or without HPC upgrade kit 38770, and CFM56-5B4/2P (/P enhanced performance Mod 25800 and DAC IIC combustor Mod 26610). One or both engines without 27772 (Improved fan frame forward panels). One or both engines without 34155 (Basic NIP). | 2008-08-25 | 2022-05-24 | Engine manufacturer revised (15/03/2010: Reference to 36521 removed (12/12/2009 Engine Modification field and description revised))
A9289 | EASA.A.064.3 | 38 | 2024-11-27 | Airbus S.A.S. | A320-214 |  | 8 |  |  | 73500 | 64500 | CFM International SA | CFM56-5B4/P, CFM56-5B4/2P | With or without 27772 or 32871 or 33987 | Engine intermix, with or without Improved fan frame forward panels or Enhanced acoustic thrust reverser or Core chevron nozzle | 2 | Annex 16/I | 3/7 | 4 | 94.5 | 96.8 | 2.3 | 84.2 | 91.5 | 7.3 | 96 | 100.5 | 4.5 | 274.7 | 288.8 | 14.1 | Valid for CFM56-5B4/P engine (/P enhanced performance Mod 25800) with or without HPC upgrade kit 38770, and CFM56-5B4/2P (/P enhanced performance Mod 25800 and DAC IIC combustor Mod 26610). One or both engines without 27772 (Improved fan frame forward panels). One or both engines without 34155 (Basic NIP). | 2008-08-25 | 2022-05-24 | Engine manufacturer revised (15/03/2010: Reference to 36521 removed (12/12/2009 Engine Modification field and description revised))
A9290 | EASA.A.064.3 | 38 | 2024-11-27 | Airbus S.A.S. | A320-214 |  | 14 |  |  | 73500 | 64500 | CFM International SA | CFM56-5B4/P, CFM56-5B4/2P | With or without 27772 or 32871 or 33987 | Engine intermix, with or without Improved fan frame forward panels or Enhanced acoustic thrust reverser or Core chevron nozzle | 2 | Annex 16/I | 3/7 | 4 | 94.5 | 96.8 | 2.3 | 84.2 | 91.5 | 7.3 | 96 | 100.5 | 4.5 | 274.7 | 288.8 | 14.1 | Valid for CFM56-5B4/P engine (/P enhanced performance Mod 25800) with or without HPC upgrade kit 38770, and CFM56-5B4/2P (/P enhanced performance Mod 25800 and DAC IIC combustor Mod 26610). One or both engines without 27772 (Improved fan frame forward panels). One or both engines without 34155 (Basic NIP). | 2008-08-25 | 2022-05-24 | Engine manufacturer revised (15/03/2010: Reference to 36521 removed (12/12/2009 Engine Modification field and description revised))
A16687 | EASA.A.064.3 | 38 | 2024-11-27 | Airbus S.A.S. | A320-214 |  | 18 |  |  | 71500 | 66000 | CFM International SA | CFM56-5B4/P, CFM56-5B4/2P | With or without 27772 or 32871 or 33987 | Engine intermix, with or without Improved fan frame forward panels or Enhanced acoustic thrust reverser or Core chevron nozzle | 2 | Annex 16/I | 3/7 | 4 | 94.6 | 96.7 | 2.1 | 83.4 | 91.3 | 7.9 | 96 | 100.4 | 4.4 | 274 | 288.4 | 14.4 | Valid for CFM56-5B4/P engine (/P enhanced performance Mod 25800) with or without HPC upgrade kit 38770, and CFM56-5B4/2P (/P enhanced performance Mod 25800 and DAC IIC combustor Mod 26610). One or both engines without 27772 (Improved fan frame forward panels). One or both engines without 34155 (Basic NIP). | 2011-08-04 | 2022-05-24 | Engine manufacturer revised
A9291 | EASA.A.064.3 | 38 | 2024-11-27 | Airbus S.A.S. | A320-214 |  | 13 |  |  | 71500 | 64500 | CFM International SA | CFM56-5B4/P, CFM56-5B4/2P | With or without 27772 or 32871 or 33987 | Engine intermix, with or without Improved fan frame forward panels or Enhanced acoustic thrust reverser or Core chevron nozzle | 2 | Annex 16/I | 3/7 | 4 | 94.6 | 96.7 | 2.1 | 83.4 | 91.3 | 7.9 | 96 | 100.4 | 4.4 | 274 | 288.4 | 14.4 | Valid for CFM56-5B4/P engine (/P enhanced performance Mod 25800) with or without HPC upgrade kit 38770, and CFM56-5B4/2P (/P enhanced performance Mod 25800 and DAC IIC combustor Mod 26610). One or both engines without 27772 (Improved fan frame forward panels). One or both engines without 34155 (Basic NIP). | 2008-08-25 | 2022-05-24 | Engine manufacturer revised (15/03/2010: Reference to 36521 removed (12/12/2009 Engine Modification field and description revised))
A70034 | EASA.A.064.3 | 38 | 2024-11-27 | Airbus S.A.S. | A320-214 |  | 19 |  |  | 70000 | 64500 | CFM International SA | CFM56-5B4/P, CFM56-5B4/2P | With or without 27772 or 32871 or 33987 | Engine intermix, with or without Improved fan frame forward panels or Enhanced acoustic thrust reverser or Core chevron nozzle | 2 | Annex 16/I | 3/7 | 4 | 94.6 | 96.6 | 2 | 82.8 | 91.2 | 8.4 | 96 | 100.3 | 4.3 | 273.4 | 288.1 | 14.7 | Valid for CFM56-5B4/P engine (/P enhanced performance Mod 25800) with or without HPC upgrade kit 38770, and CFM56-5B4/2P (/P enhanced performance Mod 25800 and DAC IIC combustor Mod 26610). One or both engines without 27772 (Improved fan frame forward panels). One or both engines without 34155 (Basic NIP). | 2014-07-24 | 2022-05-24 | Engine manufacturer revised
A9293 | EASA.A.064.3 | 38 | 2024-11-27 | Airbus S.A.S. | A320-214 |  | 2 |  |  | 70000 | 64500 | CFM International SA | CFM56-5B4/P, CFM56-5B4/2P | With or without 27772 or 32871 or 33987 | Engine intermix, with or without Improved fan frame forward panels or Enhanced acoustic thrust reverser or Core chevron nozzle | 2 | Annex 16/I | 3/7 | 4 | 94.6 | 96.6 | 2 | 82.8 | 91.2 | 8.4 | 96 | 100.3 | 4.3 | 273.4 | 288.1 | 14.7 | Valid for CFM56-5B4/P engine (/P enhanced performance Mod 25800) with or without HPC upgrade kit 38770, and CFM56-5B4/2P (/P enhanced performance Mod 25800 and DAC IIC combustor Mod 26610). One or both engines without 27772 (Improved fan frame forward panels). One or both engines without 34155 (Basic NIP). | 2008-08-25 | 2022-05-24 | Engine manufacturer revised (15/03/2010: Reference to 36521 removed (12/12/2009 Engine Modification field and description revised))
A9294 | EASA.A.064.3 | 38 | 2024-11-27 | Airbus S.A.S. | A320-214 |  | 1 |  |  | 68000 | 64500 | CFM International SA | CFM56-5B4/P, CFM56-5B4/2P | With or without 27772 or 32871 or 33987 | Engine intermix, with or without Improved fan frame forward panels or Enhanced acoustic thrust reverser or Core chevron nozzle | 2 | Annex 16/I | 3/7 | 4 | 94.8 | 96.5 | 1.7 | 82 | 91 | 9 | 96 | 100.2 | 4.2 | 272.8 | 287.7 | 14.9 | Valid for CFM56-5B4/P engine (/P enhanced performance Mod 25800) with or without HPC upgrade kit 38770, and CFM56-5B4/2P (/P enhanced performance Mod 25800 and DAC IIC combustor Mod 26610). One or both engines without 27772 (Improved fan frame forward panels). One or both engines without 34155 (Basic NIP). | 2008-08-25 | 2022-05-24 | Engine manufacturer revised (15/03/2010: Reference to 36521 removed (12/12/2009 Engine Modification field and description revised))
A9295 | EASA.A.064.3 | 38 | 2024-11-27 | Airbus S.A.S. | A320-214 |  | 5 |  |  | 67000 | 64500 | CFM International SA | CFM56-5B4/P, CFM56-5B4/2P | With or without 27772 or 32871 or 33987 | Engine intermix, with or without Improved fan frame forward panels or Enhanced acoustic thrust reverser or Core chevron nozzle | 2 | Annex 16/I | 3/7 | 4 | 94.8 | 96.4 | 1.6 | 81.7 | 90.9 | 9.2 | 96 | 100.2 | 4.2 | 272.5 | 287.5 | 15 | Valid for CFM56-5B4/P engine (/P enhanced performance Mod 25800) with or without HPC upgrade kit 38770, and CFM56-5B4/2P (/P enhanced performance Mod 25800 and DAC IIC combustor Mod 26610). One or both engines without 27772 (Improved fan frame forward panels). One or both engines without 34155 (Basic NIP). | 2008-08-25 | 2022-05-24 | Engine manufacturer revised (15/03/2010: Reference to 36521 removed (12/12/2009 Engine Modification field and description revised))
A13447 | EASA.A.064.3 | 38 | 2024-11-27 | Airbus S.A.S. | A320-214 |  | 17 |  |  | 78000 | 66000 | CFM International SA | CFM56-5B4/P, CFM56-5B4/2P | 27772, with or without 32871 or 33987 or 34155 (32871 and 33987) | Engine intermix, Improved fan frame forward panels, with or without Enhanced acoustic thrust reverser or Core chevron nozzle or Basic NIP (Enhanced acoustic thrust reverser and Core chevron nozzle) | 2 | Annex 16/I | 4/8 | 4 | 93.7 | 97 | 3.3 | 85.8 | 91.8 | 6 | 96 | 100.7 | 4.7 | 275.5 | 289.5 | 14 | Valid for CFM56-5B4/P engine (/P enhanced performance Mod 25800) with or without HPC upgrade kit 38770, and CFM56-5B4/2P (/P enhanced performance Mod 25800, and DAC IIC combustor Mod 26610). Both engines with 27772 (Improved fan frame forward panels). One or both engines without 34155 (Basic NIP). | 2010-01-20 | 2022-05-24 | Engine manufacturer revised (15/03/2010: Reference to 36521 removed)
A13448 | EASA.A.064.3 | 38 | 2024-11-27 | Airbus S.A.S. | A320-214 |  | 15 |  |  | 78000 | 64500 | CFM International SA | CFM56-5B4/P, CFM56-5B4/2P | 27772, with or without 32871 or 33987 or 34155 (32871 and 33987) | Engine intermix, Improved fan frame forward panels, with or without Enhanced acoustic thrust reverser or Core chevron nozzle or Basic NIP (Enhanced acoustic thrust reverser and Core chevron nozzle) | 2 | Annex 16/I | 4/8 | 4 | 93.7 | 97 | 3.3 | 85.8 | 91.8 | 6 | 96 | 100.7 | 4.7 | 275.5 | 289.5 | 14 | Valid for CFM56-5B4/P engine (/P enhanced performance Mod 25800) with or without HPC upgrade kit 38770, and CFM56-5B4/2P (/P enhanced performance Mod 25800, and DAC IIC combustor Mod 26610). Both engines with 27772 (Improved fan frame forward panels). One or both engines without 34155 (Basic NIP). | 2010-01-20 | 2022-05-24 | Engine manufacturer revised (15/03/2010: Reference to 36521 removed)
A13449 | EASA.A.064.3 | 38 | 2024-11-27 | Airbus S.A.S. | A320-214 |  | 12 |  |  | 77000 | 66000 | CFM International SA | CFM56-5B4/P, CFM56-5B4/2P | 27772, with or without 32871 or 33987 or 34155 (32871 and 33987) | Engine intermix, Improved fan frame forward panels, with or without Enhanced acoustic thrust reverser or Core chevron nozzle or Basic NIP (Enhanced acoustic thrust reverser and Core chevron nozzle) | 2 | Annex 16/I | 4/8 | 4 | 93.8 | 96.9 | 3.1 | 85.4 | 91.7 | 6.3 | 96 | 100.7 | 4.7 | 275.2 | 289.3 | 14.1 | Valid for CFM56-5B4/P engine (/P enhanced performance Mod 25800) with or without HPC upgrade kit 38770, and CFM56-5B4/2P (/P enhanced performance Mod 25800, and DAC IIC combustor Mod 26610). Both engines with 27772 (Improved fan frame forward panels). One or both engines without 34155 (Basic NIP). | 2010-01-20 | 2022-05-24 | Engine manufacturer revised (15/03/2010: Reference to 36521 removed)
A13450 | EASA.A.064.3 | 38 | 2024-11-27 | Airbus S.A.S. | A320-214 |  | 7 |  |  | 77000 | 64500 | CFM International SA | CFM56-5B4/P, CFM56-5B4/2P | 27772, with or without 32871 or 33987 or 34155 (32871 and 33987) | Engine intermix, Improved fan frame forward panels, with or without Enhanced acoustic thrust reverser or Core chevron nozzle or Basic NIP (Enhanced acoustic thrust reverser and Core chevron nozzle) | 2 | Annex 16/I | 4/8 | 4 | 93.8 | 96.9 | 3.1 | 85.4 | 91.7 | 6.3 | 96 | 100.7 | 4.7 | 275.2 | 289.3 | 14.1 | Valid for CFM56-5B4/P engine (/P enhanced performance Mod 25800) with or without HPC upgrade kit 38770, and CFM56-5B4/2P (/P enhanced performance Mod 25800, and DAC IIC combustor Mod 26610). Both engines with 27772 (Improved fan frame forward panels). One or both engines without 34155 (Basic NIP). | 2010-01-20 | 2022-05-24 | Engine manufacturer revised (15/03/2010: Reference to 36521 removed)
A13451 | EASA.A.064.3 | 38 | 2024-11-27 | Airbus S.A.S. | A320-214 |  | 10 |  |  | 77000 | 64500 | CFM International SA | CFM56-5B4/P, CFM56-5B4/2P | 27772, with or without 32871 or 33987 or 34155 (32871 and 33987) | Engine intermix, Improved fan frame forward panels, with or without Enhanced acoustic thrust reverser or Core chevron nozzle or Basic NIP (Enhanced acoustic thrust reverser and Core chevron nozzle) | 2 | Annex 16/I | 4/8 | 4 | 93.8 | 96.9 | 3.1 | 85.4 | 91.7 | 6.3 | 96 | 100.7 | 4.7 | 275.2 | 289.3 | 14.1 | Valid for CFM56-5B4/P engine (/P enhanced performance Mod 25800) with or without HPC upgrade kit 38770, and CFM56-5B4/2P (/P enhanced performance Mod 25800, and DAC IIC combustor Mod 26610). Both engines with 27772 (Improved fan frame forward panels). One or both engines without 34155 (Basic NIP). | 2010-01-20 | 2022-05-24 | Engine manufacturer revised (15/03/2010: Reference to 36521 removed)
A13452 | EASA.A.064.3 | 38 | 2024-11-27 | Airbus S.A.S. | A320-214 |  | 11 |  |  | 75500 | 66000 | CFM International SA | CFM56-5B4/P, CFM56-5B4/2P | 27772, with or without 32871 or 33987 or 34155 (32871 and 33987) | Engine intermix, Improved fan frame forward panels, with or without Enhanced acoustic thrust reverser or Core chevron nozzle or Basic NIP (Enhanced acoustic thrust reverser and Core chevron nozzle) | 2 | Annex 16/I | 4/8 | 4 | 93.9 | 96.9 | 3 | 84.9 | 91.6 | 6.7 | 96 | 100.6 | 4.6 | 274.8 | 289.1 | 14.3 | Valid for CFM56-5B4/P engine (/P enhanced performance Mod 25800) with or without HPC upgrade kit 38770, and CFM56-5B4/2P (/P enhanced performance Mod 25800, and DAC IIC combustor Mod 26610). Both engines with 27772 (Improved fan frame forward panels). One or both engines without 34155 (Basic NIP). | 2010-01-20 | 2022-05-24 | Engine manufacturer revised (15/03/2010: Reference to 36521 removed)
A13453 | EASA.A.064.3 | 38 | 2024-11-27 | Airbus S.A.S. | A320-214 |  | 3 |  |  | 75500 | 64500 | CFM International SA | CFM56-5B4/P, CFM56-5B4/2P | 27772, with or without 32871 or 33987 or 34155 (32871 and 33987) | Engine intermix, Improved fan frame forward panels, with or without Enhanced acoustic thrust reverser or Core chevron nozzle or Basic NIP (Enhanced acoustic thrust reverser and Core chevron nozzle) | 2 | Annex 16/I | 4/8 | 4 | 93.9 | 96.9 | 3 | 84.9 | 91.6 | 6.7 | 96 | 100.6 | 4.6 | 274.8 | 289.1 | 14.3 | Valid for CFM56-5B4/P engine (/P enhanced performance Mod 25800) with or without HPC upgrade kit 38770, and CFM56-5B4/2P (/P enhanced performance Mod 25800, and DAC IIC combustor Mod 26610). Both engines with 27772 (Improved fan frame forward panels). One or both engines without 34155 (Basic NIP). | 2010-01-20 | 2022-05-24 | Engine manufacturer revised (15/03/2010: Reference to 36521 removed)
A13454 | EASA.A.064.3 | 38 | 2024-11-27 | Airbus S.A.S. | A320-214 |  | 9 |  |  | 75500 | 64500 | CFM International SA | CFM56-5B4/P, CFM56-5B4/2P | 27772, with or without 32871 or 33987 or 34155 (32871 and 33987) | Engine intermix, Improved fan frame forward panels, with or without Enhanced acoustic thrust reverser or Core chevron nozzle or Basic NIP (Enhanced acoustic thrust reverser and Core chevron nozzle) | 2 | Annex 16/I | 4/8 | 4 | 93.9 | 96.9 | 3 | 84.9 | 91.6 | 6.7 | 96 | 100.6 | 4.6 | 274.8 | 289.1 | 14.3 | Valid for CFM56-5B4/P engine (/P enhanced performance Mod 25800) with or without HPC upgrade kit 38770, and CFM56-5B4/2P (/P enhanced performance Mod 25800, and DAC IIC combustor Mod 26610). Both engines with 27772 (Improved fan frame forward panels). One or both engines without 34155 (Basic NIP). | 2010-01-20 | 2022-05-24 | Engine manufacturer revised (15/03/2010: Reference to 36521 removed)
A13455 | EASA.A.064.3 | 38 | 2024-11-27 | Airbus S.A.S. | A320-214 |  | 16 |  |  | 73500 | 66000 | CFM International SA | CFM56-5B4/P, CFM56-5B4/2P | 27772, with or without 32871 or 33987 or 34155 (32871 and 33987) | Engine intermix, Improved fan frame forward panels, with or without Enhanced acoustic thrust reverser or Core chevron nozzle or Basic NIP (Enhanced acoustic thrust reverser and Core chevron nozzle) | 2 | Annex 16/I | 4/8 | 4 | 94 | 96.8 | 2.8 | 84.2 | 91.5 | 7.3 | 96 | 100.5 | 4.5 | 274.2 | 288.8 | 14.6 | Valid for CFM56-5B4/P engine (/P enhanced performance Mod 25800) with or without HPC upgrade kit 38770, and CFM56-5B4/2P (/P enhanced performance Mod 25800, and DAC IIC combustor Mod 26610). Both engines with 27772 (Improved fan frame forward panels). One or both engines without 34155 (Basic NIP). | 2010-01-20 | 2022-05-24 | Engine manufacturer revised (15/03/2010: Reference to 36521 removed)
A13456 | EASA.A.064.3 | 38 | 2024-11-27 | Airbus S.A.S. | A320-214 |  | 0 |  |  | 73500 | 64500 | CFM International SA | CFM56-5B4/P, CFM56-5B4/2P | 27772, with or without 32871 or 33987 or 34155 (32871 and 33987) | Engine intermix, Improved fan frame forward panels, with or without Enhanced acoustic thrust reverser or Core chevron nozzle or Basic NIP (Enhanced acoustic thrust reverser and Core chevron nozzle) | 2 | Annex 16/I | 4/8 | 4 | 94 | 96.8 | 2.8 | 84.2 | 91.5 | 7.3 | 96 | 100.5 | 4.5 | 274.2 | 288.8 | 14.6 | Valid for CFM56-5B4/P engine (/P enhanced performance Mod 25800) with or without HPC upgrade kit 38770, and CFM56-5B4/2P (/P enhanced performance Mod 25800, and DAC IIC combustor Mod 26610). Both engines with 27772 (Improved fan frame forward panels). One or both engines without 34155 (Basic NIP). | 2010-01-20 | 2022-05-24 | Engine manufacturer revised (15/03/2010: Reference to 36521 removed)
A13457 | EASA.A.064.3 | 38 | 2024-11-27 | Airbus S.A.S. | A320-214 |  | 8 |  |  | 73500 | 64500 | CFM International SA | CFM56-5B4/P, CFM56-5B4/2P | 27772, with or without 32871 or 33987 or 34155 (32871 and 33987) | Engine intermix, Improved fan frame forward panels, with or without Enhanced acoustic thrust reverser or Core chevron nozzle or Basic NIP (Enhanced acoustic thrust reverser and Core chevron nozzle) | 2 | Annex 16/I | 4/8 | 4 | 94 | 96.8 | 2.8 | 84.2 | 91.5 | 7.3 | 96 | 100.5 | 4.5 | 274.2 | 288.8 | 14.6 | Valid for CFM56-5B4/P engine (/P enhanced performance Mod 25800) with or without HPC upgrade kit 38770, and CFM56-5B4/2P (/P enhanced performance Mod 25800, and DAC IIC combustor Mod 26610). Both engines with 27772 (Improved fan frame forward panels). One or both engines without 34155 (Basic NIP). | 2010-01-20 | 2022-05-24 | Engine manufacturer revised (15/03/2010: Reference to 36521 removed)
A13458 | EASA.A.064.3 | 38 | 2024-11-27 | Airbus S.A.S. | A320-214 |  | 14 |  |  | 73500 | 64500 | CFM International SA | CFM56-5B4/P, CFM56-5B4/2P | 27772, with or without 32871 or 33987 or 34155 (32871 and 33987) | Engine intermix, Improved fan frame forward panels, with or without Enhanced acoustic thrust reverser or Core chevron nozzle or Basic NIP (Enhanced acoustic thrust reverser and Core chevron nozzle) | 2 | Annex 16/I | 4/8 | 4 | 94 | 96.8 | 2.8 | 84.2 | 91.5 | 7.3 | 96 | 100.5 | 4.5 | 274.2 | 288.8 | 14.6 | Valid for CFM56-5B4/P engine (/P enhanced performance Mod 25800) with or without HPC upgrade kit 38770, and CFM56-5B4/2P (/P enhanced performance Mod 25800, and DAC IIC combustor Mod 26610). Both engines with 27772 (Improved fan frame forward panels). One or both engines without 34155 (Basic NIP). | 2010-01-20 | 2022-05-24 | Engine manufacturer revised (15/03/2010: Reference to 36521 removed)
A16649 | EASA.A.064.3 | 38 | 2024-11-27 | Airbus S.A.S. | A320-214 |  | 18 |  |  | 71500 | 66000 | CFM International SA | CFM56-5B4/P, CFM56-5B4/2P | 27772, with or without 32871 or 33987 or 34155 (32871 and 33987) | Engine intermix, Improved fan frame forward panels, with or without Enhanced acoustic thrust reverser or Core chevron nozzle or Basic NIP (Enhanced acoustic thrust reverser and Core chevron nozzle) | 2 | Annex 16/I | 4/8 | 4 | 94.1 | 96.7 | 2.6 | 83.4 | 91.3 | 7.9 | 96 | 100.4 | 4.4 | 273.5 | 288.4 | 14.9 | Valid for CFM56-5B4/P engine (/P enhanced performance Mod 25800) with or without HPC upgrade kit 38770, and CFM56-5B4/2P (/P enhanced performance Mod 25800, and DAC IIC combustor Mod 26610). Both engines with 27772 (Improved fan frame forward panels). One or both engines without 34155 (Basic NIP). | 2011-08-04 | 2022-05-24 | Engine manufacturer revised
A13459 | EASA.A.064.3 | 38 | 2024-11-27 | Airbus S.A.S. | A320-214 |  | 13 |  |  | 71500 | 64500 | CFM International SA | CFM56-5B4/P, CFM56-5B4/2P | 27772, with or without 32871 or 33987 or 34155 (32871 and 33987) | Engine intermix, Improved fan frame forward panels, with or without Enhanced acoustic thrust reverser or Core chevron nozzle or Basic NIP (Enhanced acoustic thrust reverser and Core chevron nozzle) | 2 | Annex 16/I | 4/8 | 4 | 94.1 | 96.7 | 2.6 | 83.4 | 91.3 | 7.9 | 96 | 100.4 | 4.4 | 273.5 | 288.4 | 14.9 | Valid for CFM56-5B4/P engine (/P enhanced performance Mod 25800) with or without HPC upgrade kit 38770, and CFM56-5B4/2P (/P enhanced performance Mod 25800, and DAC IIC combustor Mod 26610). Both engines with 27772 (Improved fan frame forward panels). One or both engines without 34155 (Basic NIP). | 2010-01-20 | 2022-05-24 | Engine manufacturer revised (15/03/2010: Reference to 36521 removed)
A13460 | EASA.A.064.3 | 38 | 2024-11-27 | Airbus S.A.S. | A320-214 |  | 2 |  |  | 70000 | 64500 | CFM International SA | CFM56-5B4/P, CFM56-5B4/2P | 27772, with or without 32871 or 33987 or 34155 (32871 and 33987) | Engine intermix, Improved fan frame forward panels, with or without Enhanced acoustic thrust reverser or Core chevron nozzle or Basic NIP (Enhanced acoustic thrust reverser and Core chevron nozzle) | 2 | Annex 16/I | 4/8 | 4 | 94.2 | 96.6 | 2.4 | 82.8 | 91.2 | 8.4 | 96 | 100.3 | 4.3 | 273 | 288.1 | 15.1 | Valid for CFM56-5B4/P engine (/P enhanced performance Mod 25800) with or without HPC upgrade kit 38770, and CFM56-5B4/2P (/P enhanced performance Mod 25800, and DAC IIC combustor Mod 26610). Both engines with 27772 (Improved fan frame forward panels). One or both engines without 34155 (Basic NIP). | 2010-01-20 | 2022-05-24 | Engine manufacturer revised (15/03/2010: Reference to 36521 removed)
A70029 | EASA.A.064.3 | 38 | 2024-11-27 | Airbus S.A.S. | A320-214 |  | 19 |  |  | 70000 | 64500 | CFM International SA | CFM56-5B4/P, CFM56-5B4/2P | 27772, with or without 32871 or 33987 or 34155 (32871 and 33987) | Engine intermix, Improved fan frame forward panels, with or without Enhanced acoustic thrust reverser or Core chevron nozzle or Basic NIP (Enhanced acoustic thrust reverser and Core chevron nozzle) | 2 | Annex 16/I | 4/8 | 4 | 94.2 | 96.6 | 2.4 | 82.8 | 91.2 | 8.4 | 96 | 100.3 | 4.3 | 273 | 288.1 | 15.1 | Valid for CFM56-5B4/P engine (/P enhanced performance Mod 25800) with or without HPC upgrade kit 38770, and CFM56-5B4/2P (/P enhanced performance Mod 25800, and DAC IIC combustor Mod 26610). Both engines with 27772 (Improved fan frame forward panels). One or both engines without 34155 (Basic NIP). | 2014-07-24 | 2022-05-24 | Engine manufacturer revised
A13461 | EASA.A.064.3 | 38 | 2024-11-27 | Airbus S.A.S. | A320-214 |  | 1 |  |  | 68000 | 64500 | CFM International SA | CFM56-5B4/P, CFM56-5B4/2P | 27772, with or without 32871 or 33987 or 34155 (32871 and 33987) | Engine intermix, Improved fan frame forward panels, with or without Enhanced acoustic thrust reverser or Core chevron nozzle or Basic NIP (Enhanced acoustic thrust reverser and Core chevron nozzle) | 2 | Annex 16/I | 4/8 | 4 | 94.3 | 96.5 | 2.2 | 82 | 91 | 9 | 96 | 100.2 | 4.2 | 272.3 | 287.7 | 15.4 | Valid for CFM56-5B4/P engine (/P enhanced performance Mod 25800) with or without HPC upgrade kit 38770, and CFM56-5B4/2P (/P enhanced performance Mod 25800, and DAC IIC combustor Mod 26610). Both engines with 27772 (Improved fan frame forward panels). One or both engines without 34155 (Basic NIP). | 2010-01-20 | 2022-05-24 | Engine manufacturer revised (15/03/2010: Reference to 36521 removed)
A13462 | EASA.A.064.3 | 38 | 2024-11-27 | Airbus S.A.S. | A320-214 |  | 5 |  |  | 67000 | 64500 | CFM International SA | CFM56-5B4/P, CFM56-5B4/2P | 27772, with or without 32871 or 33987 or 34155 (32871 and 33987) | Engine intermix, Improved fan frame forward panels, with or without Enhanced acoustic thrust reverser or Core chevron nozzle or Basic NIP (Enhanced acoustic thrust reverser and Core chevron nozzle) | 2 | Annex 16/I | 4/8 | 4 | 94.3 | 96.4 | 2.1 | 81.7 | 90.9 | 9.2 | 96 | 100.2 | 4.2 | 272 | 287.5 | 15.5 | Valid for CFM56-5B4/P engine (/P enhanced performance Mod 25800) with or without HPC upgrade kit 38770, and CFM56-5B4/2P (/P enhanced performance Mod 25800, and DAC IIC combustor Mod 26610). Both engines with 27772 (Improved fan frame forward panels). One or both engines without 34155 (Basic NIP). | 2010-01-20 | 2022-05-24 | Engine manufacturer revised (15/03/2010: Reference to 36521 removed)
A14539 |  |  |  | Airbus S.A.S. | A320-214 |  |  |  |  | 76500 | 64500 | CFM International SA | CFM56-5B4/P, CFM56-5B4/3 | 27772 | Engine intermix, Improved fan frame forward panels | 2 | Annex 16/I | 4/8 | 4 | 93.5 | 96.9 | 3.4 | 85.1 | 91.7 | 6.6 | 95.5 | 100.6 | 5.1 | 274.1 | 289.2 | 15.1 | Valid for CFM56-5B4/P engine (/P enhanced performance Mod 25800) with or without HPC upgrade kit 38770, and CFM56-5B4/3 (TIP Mod 37147) with or without performance improvement package (PIP Mod 152138). Both engines with 27772 improved fan frame forward panels). | 2010-08-05 | 2022-05-24 | Engine manufacturer revised
A14538 |  |  |  | Airbus S.A.S. | A320-214 |  |  |  |  | 76000 | 64500 | CFM International SA | CFM56-5B4/P, CFM56-5B4/3 | 27772 | Engine intermix, Improved fan frame forward panels | 2 | Annex 16/I | 4/8 | 4 | 93.5 | 96.9 | 3.4 | 84.9 | 91.6 | 6.7 | 95.5 | 100.6 | 5.1 | 273.9 | 289.1 | 15.2 | Valid for CFM56-5B4/P engine (/P enhanced performance Mod 25800) with or without HPC upgrade kit 38770, and CFM56-5B4/3 (TIP Mod 37147) with or without performance improvement package (PIP Mod 152138). Both engines with 27772 improved fan frame forward panels). | 2010-08-05 | 2022-05-24 | Engine manufacturer revised
A14537 |  |  |  | Airbus S.A.S. | A320-214 |  |  |  |  | 75000 | 64500 | CFM International SA | CFM56-5B4/P, CFM56-5B4/3 | 27772 | Engine intermix, Improved fan frame forward panels | 2 | Annex 16/I | 4/8 | 4 | 93.6 | 96.8 | 3.2 | 84.4 | 91.6 | 7.2 | 95.5 | 100.6 | 5.1 | 273.5 | 289 | 15.5 | Valid for CFM56-5B4/P engine (/P enhanced performance Mod 25800) with or without HPC upgrade kit 38770, and CFM56-5B4/3 (TIP Mod 37147) with or without performance improvement package (PIP Mod 152138). Both engines with 27772 improved fan frame forward panels). | 2010-08-05 | 2022-05-24 | Engine manufacturer revised
A14536 |  |  |  | Airbus S.A.S. | A320-214 |  |  |  |  | 74500 | 64500 | CFM International SA | CFM56-5B4/P, CFM56-5B4/3 | 27772 | Engine intermix, Improved fan frame forward panels | 2 | Annex 16/I | 4/8 | 4 | 93.6 | 96.8 | 3.2 | 84.2 | 91.5 | 7.3 | 95.5 | 100.5 | 5 | 273.3 | 288.8 | 15.5 | Valid for CFM56-5B4/P engine (/P enhanced performance Mod 25800) with or without HPC upgrade kit 38770, and CFM56-5B4/3 (TIP Mod 37147) with or without performance improvement package (PIP Mod 152138). Both engines with 27772 improved fan frame forward panels). | 2010-08-05 | 2022-05-24 | Engine manufacturer revised
A14535 |  |  |  | Airbus S.A.S. | A320-214 |  |  |  |  | 74000 | 64500 | CFM International SA | CFM56-5B4/P, CFM56-5B4/3 | 27772 | Engine intermix, Improved fan frame forward panels | 2 | Annex 16/I | 4/8 | 4 | 93.6 | 96.8 | 3.2 | 84 | 91.5 | 7.5 | 95.5 | 100.5 | 5 | 273.1 | 288.8 | 15.7 | Valid for CFM56-5B4/P engine (/P enhanced performance Mod 25800) with or without HPC upgrade kit 38770, and CFM56-5B4/3 (TIP Mod 37147) with or without performance improvement package (PIP Mod 152138). Both engines with 27772 improved fan frame forward panels). | 2010-08-05 | 2022-05-24 | Engine manufacturer revised
A14534 |  |  |  | Airbus S.A.S. | A320-214 |  |  |  |  | 73000 | 64500 | CFM International SA | CFM56-5B4/P, CFM56-5B4/3 | 27772 | Engine intermix, Improved fan frame forward panels | 2 | Annex 16/I | 4/8 | 4 | 93.7 | 96.7 | 3 | 83.5 | 91.4 | 7.9 | 95.5 | 100.5 | 5 | 272.7 | 288.6 | 15.9 | Valid for CFM56-5B4/P engine (/P enhanced performance Mod 25800) with or without HPC upgrade kit 38770, and CFM56-5B4/3 (TIP Mod 37147) with or without performance improvement package (PIP Mod 152138). Both engines with 27772 improved fan frame forward panels). | 2010-08-05 | 2022-05-24 | Engine manufacturer revised
A14533 |  |  |  | Airbus S.A.S. | A320-214 |  |  |  |  | 72500 | 64500 | CFM International SA | CFM56-5B4/P, CFM56-5B4/3 | 27772 | Engine intermix, Improved fan frame forward panels | 2 | Annex 16/I | 4/8 | 4 | 93.7 | 96.7 | 3 | 83.4 | 91.4 | 8 | 95.5 | 100.4 | 4.9 | 272.6 | 288.5 | 15.9 | Valid for CFM56-5B4/P engine (/P enhanced performance Mod 25800) with or without HPC upgrade kit 38770, and CFM56-5B4/3 (TIP Mod 37147) with or without performance improvement package (PIP Mod 152138). Both engines with 27772 improved fan frame forward panels). | 2010-08-05 | 2022-05-24 | Engine manufacturer revised
A14532 |  |  |  | Airbus S.A.S. | A320-214 |  |  |  |  | 72000 | 64500 | CFM International SA | CFM56-5B4/P, CFM56-5B4/3 | 27772 | Engine intermix, Improved fan frame forward panels | 2 | Annex 16/I | 4/8 | 4 | 93.7 | 96.7 | 3 | 83.2 | 91.3 | 8.1 | 95.5 | 100.4 | 4.9 | 272.4 | 288.4 | 16 | Valid for CFM56-5B4/P engine (/P enhanced performance Mod 25800) with or without HPC upgrade kit 38770, and CFM56-5B4/3 (TIP Mod 37147) with or without performance improvement package (PIP Mod 152138). Both engines with 27772 improved fan frame forward panels). | 2010-08-05 | 2022-05-24 | Engine manufacturer revised
A14531 |  |  |  | Airbus S.A.S. | A320-214 |  |  |  |  | 71000 | 64500 | CFM International SA | CFM56-5B4/P, CFM56-5B4/3 | 27772 | Engine intermix, Improved fan frame forward panels | 2 | Annex 16/I | 4/8 | 4 | 93.8 | 96.6 | 2.8 | 82.8 | 91.3 | 8.5 | 95.5 | 100.4 | 4.9 | 272.1 | 288.3 | 16.2 | Valid for CFM56-5B4/P engine (/P enhanced performance Mod 25800) with or without HPC upgrade kit 38770, and CFM56-5B4/3 (TIP Mod 37147) with or without performance improvement package (PIP Mod 152138). Both engines with 27772 improved fan frame forward panels). | 2010-08-05 | 2022-05-24 | Engine manufacturer revised
A14530 |  |  |  | Airbus S.A.S. | A320-214 |  |  |  |  | 70500 | 64500 | CFM International SA | CFM56-5B4/P, CFM56-5B4/3 | 27772 | Engine intermix, Improved fan frame forward panels | 2 | Annex 16/I | 4/8 | 4 | 93.8 | 96.6 | 2.8 | 82.5 | 91.2 | 8.7 | 95.5 | 100.4 | 4.9 | 271.8 | 288.2 | 16.4 | Valid for CFM56-5B4/P engine (/P enhanced performance Mod 25800) with or without HPC upgrade kit 38770, and CFM56-5B4/3 (TIP Mod 37147) with or without performance improvement package (PIP Mod 152138). Both engines with 27772 improved fan frame forward panels). | 2010-08-05 | 2022-05-24 | Engine manufacturer revised
A14529 |  |  |  | Airbus S.A.S. | A320-214 |  |  |  |  | 69500 | 64500 | CFM International SA | CFM56-5B4/P, CFM56-5B4/3 | 27772 | Engine intermix, Improved fan frame forward panels | 2 | Annex 16/I | 4/8 | 4 | 93.9 | 96.5 | 2.6 | 82.1 | 91.1 | 9 | 95.5 | 100.3 | 4.8 | 271.5 | 287.9 | 16.4 | Valid for CFM56-5B4/P engine (/P enhanced performance Mod 25800) with or without HPC upgrade kit 38770, and CFM56-5B4/3 (TIP Mod 37147) with or without performance improvement package (PIP Mod 152138). Both engines with 27772 improved fan frame forward panels). | 2010-08-05 | 2022-05-24 | Engine manufacturer revised
A14528 |  |  |  | Airbus S.A.S. | A320-214 |  |  |  |  | 69000 | 64500 | CFM International SA | CFM56-5B4/P, CFM56-5B4/3 | 27772 | Engine intermix, Improved fan frame forward panels | 2 | Annex 16/I | 4/8 | 4 | 93.9 | 96.5 | 2.6 | 81.9 | 91.1 | 9.2 | 95.5 | 100.3 | 4.8 | 271.3 | 287.9 | 16.6 | Valid for CFM56-5B4/P engine (/P enhanced performance Mod 25800) with or without HPC upgrade kit 38770, and CFM56-5B4/3 (TIP Mod 37147) with or without performance improvement package (PIP Mod 152138). Both engines with 27772 improved fan frame forward panels). | 2010-08-05 | 2022-05-24 | Engine manufacturer revised
A14527 |  |  |  | Airbus S.A.S. | A320-214 |  |  |  |  | 68500 | 64500 | CFM International SA | CFM56-5B4/P, CFM56-5B4/3 | 27772 | Engine intermix, Improved fan frame forward panels | 2 | Annex 16/I | 4/8 | 4 | 93.9 | 96.5 | 2.6 | 81.7 | 91 | 9.3 | 95.5 | 100.3 | 4.8 | 271.1 | 287.8 | 16.7 | Valid for CFM56-5B4/P engine (/P enhanced performance Mod 25800) with or without HPC upgrade kit 38770, and CFM56-5B4/3 (TIP Mod 37147) with or without performance improvement package (PIP Mod 152138). Both engines with 27772 improved fan frame forward panels). | 2010-08-05 | 2022-05-24 | Engine manufacturer revised
A14526 |  |  |  | Airbus S.A.S. | A320-214 |  |  |  |  | 67500 | 64500 | CFM International SA | CFM56-5B4/P, CFM56-5B4/3 | 27772 | Engine intermix, Improved fan frame forward panels | 2 | Annex 16/I | 4/8 | 4 | 94 | 96.4 | 2.4 | 81.2 | 91 | 9.8 | 95.5 | 100.2 | 4.7 | 270.7 | 287.6 | 16.9 | Valid for CFM56-5B4/P engine (/P enhanced performance Mod 25800) with or without HPC upgrade kit 38770, and CFM56-5B4/3 (TIP Mod 37147) with or without performance improvement package (PIP Mod 152138). Both engines with 27772 improved fan frame forward panels). | 2010-08-05 | 2022-05-24 | Engine manufacturer revised
A14525 |  |  |  | Airbus S.A.S. | A320-214 |  |  |  |  | 66500 | 64500 | CFM International SA | CFM56-5B4/P, CFM56-5B4/3 | 27772 | Engine intermix, Improved fan frame forward panels | 2 | Annex 16/I | 4/8 | 4 | 94 | 96.4 | 2.4 | 80.8 | 90.9 | 10.1 | 95.5 | 100.2 | 4.7 | 270.3 | 287.5 | 17.2 | Valid for CFM56-5B4/P engine (/P enhanced performance Mod 25800) with or without HPC upgrade kit 38770, and CFM56-5B4/3 (TIP Mod 37147) with or without performance improvement package (PIP Mod 152138). Both engines with 27772 improved fan frame forward panels). | 2010-08-05 | 2022-05-24 | Engine manufacturer revised
A80326 | EASA.A.064.3 | 38 | 2024-11-27 | Airbus S.A.S. | A320-214 |  | 15 |  |  | 78000 | 64500 | CFM International SA | CFM56-5B4/P, CFM56-5B4/3 | 27772, with or without 32871 or 33987 or 34155 (32871 and 33987) | Engine intermix, Improved fan frame forward panels, with or without Enhanced acoustic thrust reverser or Core chevron nozzle or Basic NIP (Enhanced acoustic thrust reverser and Core chevron nozzle) | 2 | Annex 16/I | 4/8 | 4 | 93.4 | 97 | 3.6 | 85.8 | 91.8 | 6 | 95.5 | 100.7 | 5.2 | 274.7 | 289.5 | 14.8 | Valid for CFM56-5B4/P engine (/P enhanced performance Mod 25800) with or without HPC upgrade kit 38770, and CFM56-5B4/3 (TIP Mod 37147) with or without performance improvement package (PIP Mod 152138). Both engines with 27772 (Improved fan frame forward panels). One or both engines without 34155 (Basic NIP). | 2024-07-26
A9424 | EASA.A.064.3 | 38 | 2024-11-27 | Airbus S.A.S. | A320-214 |  | 12 |  |  | 77000 | 66000 | CFM International SA | CFM56-5B4/P, CFM56-5B4/3 | 27772, with or without 32871 or 33987 or 34155 (32871 and 33987) | Engine intermix, Improved fan frame forward panels, with or without Enhanced acoustic thrust reverser or Core chevron nozzle or Basic NIP (Enhanced acoustic thrust reverser and Core chevron nozzle) | 2 | Annex 16/I | 4/8 | 4 | 93.5 | 96.9 | 3.4 | 85.3 | 91.7 | 6.4 | 95.5 | 100.7 | 5.2 | 274.3 | 289.3 | 15 | Valid for CFM56-5B4/P engine (/P enhanced performance Mod 25800) with or without HPC upgrade kit 38770, and CFM56-5B4/3 (TIP Mod 37147) with or without performance improvement package (PIP Mod 152138). Both engines with 27772 (Improved fan frame forward panels). One or both engines without 34155 (Basic NIP). | 2008-08-29 | 2022-05-24 | Engine manufacturer revised (15/03/2010: Reference to 36521 removed (14/12/2009 Engine Modification field and description revised))
A9425 | EASA.A.064.3 | 38 | 2024-11-27 | Airbus S.A.S. | A320-214 |  | 10 |  |  | 77000 | 64500 | CFM International SA | CFM56-5B4/P, CFM56-5B4/3 | 27772, with or without 32871 or 33987 or 34155 (32871 and 33987) | Engine intermix, Improved fan frame forward panels, with or without Enhanced acoustic thrust reverser or Core chevron nozzle or Basic NIP (Enhanced acoustic thrust reverser and Core chevron nozzle) | 2 | Annex 16/I | 4/8 | 4 | 93.5 | 96.9 | 3.4 | 85.3 | 91.7 | 6.4 | 95.5 | 100.7 | 5.2 | 274.3 | 289.3 | 15 | Valid for CFM56-5B4/P engine (/P enhanced performance Mod 25800) with or without HPC upgrade kit 38770, and CFM56-5B4/3 (TIP Mod 37147) with or without performance improvement package (PIP Mod 152138). Both engines with 27772 (Improved fan frame forward panels). One or both engines without 34155 (Basic NIP). | 2008-08-29 | 2022-05-24 | Engine manufacturer revised (15/03/2010: Reference to 36521 removed (14/12/2009 Engine Modification field and description revised))
A9426 | EASA.A.064.3 | 38 | 2024-11-27 | Airbus S.A.S. | A320-214 |  | 7 |  |  | 77000 | 64500 | CFM International SA | CFM56-5B4/P, CFM56-5B4/3 | 27772, with or without 32871 or 33987 or 34155 (32871 and 33987) | Engine intermix, Improved fan frame forward panels, with or without Enhanced acoustic thrust reverser or Core chevron nozzle or Basic NIP (Enhanced acoustic thrust reverser and Core chevron nozzle) | 2 | Annex 16/I | 4/8 | 4 | 93.5 | 96.9 | 3.4 | 85.3 | 91.7 | 6.4 | 95.5 | 100.7 | 5.2 | 274.3 | 289.3 | 15 | Valid for CFM56-5B4/P engine (/P enhanced performance Mod 25800) with or without HPC upgrade kit 38770, and CFM56-5B4/3 (TIP Mod 37147) with or without performance improvement package (PIP Mod 152138). Both engines with 27772 (Improved fan frame forward panels). One or both engines without 34155 (Basic NIP). | 2008-08-29 | 2022-05-24 | Engine manufacturer revised (15/03/2010: Reference to 36521 removed (14/12/2009 Engine Modification field and description revised))
A9427 | EASA.A.064.3 | 38 | 2024-11-27 | Airbus S.A.S. | A320-214 |  | 11 |  |  | 75500 | 66000 | CFM International SA | CFM56-5B4/P, CFM56-5B4/3 | 27772, with or without 32871 or 33987 or 34155 (32871 and 33987) | Engine intermix, Improved fan frame forward panels, with or without Enhanced acoustic thrust reverser or Core chevron nozzle or Basic NIP (Enhanced acoustic thrust reverser and Core chevron nozzle) | 2 | Annex 16/I | 4/8 | 4 | 93.5 | 96.9 | 3.4 | 84.7 | 91.6 | 6.9 | 95.5 | 100.6 | 5.1 | 273.7 | 289.1 | 15.4 | Valid for CFM56-5B4/P engine (/P enhanced performance Mod 25800) with or without HPC upgrade kit 38770, and CFM56-5B4/3 (TIP Mod 37147) with or without performance improvement package (PIP Mod 152138). Both engines with 27772 (Improved fan frame forward panels). One or both engines without 34155 (Basic NIP). | 2008-08-29 | 2022-05-24 | Engine manufacturer revised (15/03/2010: Reference to 36521 removed (14/12/2009 Engine Modification field and description revised))
A9428 | EASA.A.064.3 | 38 | 2024-11-27 | Airbus S.A.S. | A320-214 |  | 3 |  |  | 75500 | 64500 | CFM International SA | CFM56-5B4/P, CFM56-5B4/3 | 27772, with or without 32871 or 33987 or 34155 (32871 and 33987) | Engine intermix, Improved fan frame forward panels, with or without Enhanced acoustic thrust reverser or Core chevron nozzle or Basic NIP (Enhanced acoustic thrust reverser and Core chevron nozzle) | 2 | Annex 16/I | 4/8 | 4 | 93.5 | 96.9 | 3.4 | 84.7 | 91.6 | 6.9 | 95.5 | 100.6 | 5.1 | 273.7 | 289.1 | 15.4 | Valid for CFM56-5B4/P engine (/P enhanced performance Mod 25800) with or without HPC upgrade kit 38770, and CFM56-5B4/3 (TIP Mod 37147) with or without performance improvement package (PIP Mod 152138). Both engines with 27772 (Improved fan frame forward panels). One or both engines without 34155 (Basic NIP). | 2008-08-29 | 2022-05-24 | Engine manufacturer revised (15/03/2010: Reference to 36521 removed (14/12/2009 Engine Modification field and description revised))
A9429 | EASA.A.064.3 | 38 | 2024-11-27 | Airbus S.A.S. | A320-214 |  | 9 |  |  | 75500 | 64500 | CFM International SA | CFM56-5B4/P, CFM56-5B4/3 | 27772, with or without 32871 or 33987 or 34155 (32871 and 33987) | Engine intermix, Improved fan frame forward panels, with or without Enhanced acoustic thrust reverser or Core chevron nozzle or Basic NIP (Enhanced acoustic thrust reverser and Core chevron nozzle) | 2 | Annex 16/I | 4/8 | 4 | 93.5 | 96.9 | 3.4 | 84.7 | 91.6 | 6.9 | 95.5 | 100.6 | 5.1 | 273.7 | 289.1 | 15.4 | Valid for CFM56-5B4/P engine (/P enhanced performance Mod 25800) with or without HPC upgrade kit 38770, and CFM56-5B4/3 (TIP Mod 37147) with or without performance improvement package (PIP Mod 152138). Both engines with 27772 (Improved fan frame forward panels). One or both engines without 34155 (Basic NIP). | 2008-08-29 | 2022-05-24 | Engine manufacturer revised (15/03/2010: Reference to 36521 removed (14/12/2009 Engine Modification field and description revised))
A9430 | EASA.A.064.3 | 38 | 2024-11-27 | Airbus S.A.S. | A320-214 |  | 16 |  |  | 73500 | 66000 | CFM International SA | CFM56-5B4/P, CFM56-5B4/3 | 27772, with or without 32871 or 33987 or 34155 (32871 and 33987) | Engine intermix, Improved fan frame forward panels, with or without Enhanced acoustic thrust reverser or Core chevron nozzle or Basic NIP (Enhanced acoustic thrust reverser and Core chevron nozzle) | 2 | Annex 16/I | 4/8 | 4 | 93.6 | 96.8 | 3.2 | 83.7 | 91.5 | 7.8 | 95.5 | 100.5 | 5 | 272.8 | 288.8 | 16 | Valid for CFM56-5B4/P engine (/P enhanced performance Mod 25800) with or without HPC upgrade kit 38770, and CFM56-5B4/3 (TIP Mod 37147) with or without performance improvement package (PIP Mod 152138). Both engines with 27772 (Improved fan frame forward panels). One or both engines without 34155 (Basic NIP). | 2008-08-29 | 2022-05-24 | Engine manufacturer revised (15/03/2010: Reference to 36521 removed (14/12/2009 Engine Modification field and description revised))
A9431 | EASA.A.064.3 | 38 | 2024-11-27 | Airbus S.A.S. | A320-214 |  | 0 |  |  | 73500 | 64500 | CFM International SA | CFM56-5B4/P, CFM56-5B4/3 | 27772, with or without 32871 or 33987 or 34155 (32871 and 33987) | Engine intermix, Improved fan frame forward panels, with or without Enhanced acoustic thrust reverser or Core chevron nozzle or Basic NIP (Enhanced acoustic thrust reverser and Core chevron nozzle) | 2 | Annex 16/I | 4/8 | 4 | 93.6 | 96.8 | 3.2 | 83.7 | 91.5 | 7.8 | 95.5 | 100.5 | 5 | 272.8 | 288.8 | 16 | Valid for CFM56-5B4/P engine (/P enhanced performance Mod 25800) with or without HPC upgrade kit 38770, and CFM56-5B4/3 (TIP Mod 37147) with or without performance improvement package (PIP Mod 152138). Both engines with 27772 (Improved fan frame forward panels). One or both engines without 34155 (Basic NIP). | 2008-08-29 | 2022-05-24 | Engine manufacturer revised (15/03/2010: Reference to 36521 removed (14/12/2009 Engine Modification field and description revised))
A9432 | EASA.A.064.3 | 38 | 2024-11-27 | Airbus S.A.S. | A320-214 |  | 8 |  |  | 73500 | 64500 | CFM International SA | CFM56-5B4/P, CFM56-5B4/3 | 27772, with or without 32871 or 33987 or 34155 (32871 and 33987) | Engine intermix, Improved fan frame forward panels, with or without Enhanced acoustic thrust reverser or Core chevron nozzle or Basic NIP (Enhanced acoustic thrust reverser and Core chevron nozzle) | 2 | Annex 16/I | 4/8 | 4 | 93.6 | 96.8 | 3.2 | 83.7 | 91.5 | 7.8 | 95.5 | 100.5 | 5 | 272.8 | 288.8 | 16 | Valid for CFM56-5B4/P engine (/P enhanced performance Mod 25800) with or without HPC upgrade kit 38770, and CFM56-5B4/3 (TIP Mod 37147) with or without performance improvement package (PIP Mod 152138). Both engines with 27772 (Improved fan frame forward panels). One or both engines without 34155 (Basic NIP). | 2008-08-29 | 2022-05-24 | Engine manufacturer revised (15/03/2010: Reference to 36521 removed (14/12/2009 Engine Modification field and description revised))
A9433 | EASA.A.064.3 | 38 | 2024-11-27 | Airbus S.A.S. | A320-214 |  | 14 |  |  | 73500 | 64500 | CFM International SA | CFM56-5B4/P, CFM56-5B4/3 | 27772, with or without 32871 or 33987 or 34155 (32871 and 33987) | Engine intermix, Improved fan frame forward panels, with or without Enhanced acoustic thrust reverser or Core chevron nozzle or Basic NIP (Enhanced acoustic thrust reverser and Core chevron nozzle) | 2 | Annex 16/I | 4/8 | 4 | 93.6 | 96.8 | 3.2 | 83.7 | 91.5 | 7.8 | 95.5 | 100.5 | 5 | 272.8 | 288.8 | 16 | Valid for CFM56-5B4/P engine (/P enhanced performance Mod 25800) with or without HPC upgrade kit 38770, and CFM56-5B4/3 (TIP Mod 37147) with or without performance improvement package (PIP Mod 152138). Both engines with 27772 (Improved fan frame forward panels). One or both engines without 34155 (Basic NIP). | 2008-08-29 | 2022-05-24 | Engine manufacturer revised (15/03/2010: Reference to 36521 removed (14/12/2009 Engine Modification field and description revised))
A16650 | EASA.A.064.3 | 38 | 2024-11-27 | Airbus S.A.S. | A320-214 |  | 18 |  |  | 71500 | 66000 | CFM International SA | CFM56-5B4/P, CFM56-5B4/3 | 27772, with or without 32871 or 33987 or 34155 (32871 and 33987) | Engine intermix, Improved fan frame forward panels, with or without Enhanced acoustic thrust reverser or Core chevron nozzle or Basic NIP (Enhanced acoustic thrust reverser and Core chevron nozzle) | 2 | Annex 16/I | 4/8 | 4 | 93.8 | 96.7 | 2.9 | 83 | 91.3 | 8.3 | 95.5 | 100.4 | 4.9 | 272.3 | 288.4 | 16.1 | Valid for CFM56-5B4/P engine (/P enhanced performance Mod 25800) with or without HPC upgrade kit 38770, and CFM56-5B4/3 (TIP Mod 37147) with or without performance improvement package (PIP Mod 152138). Both engines with 27772 (Improved fan frame forward panels). One or both engines without 34155 (Basic NIP). | 2011-08-04 | 2022-05-24 | Engine manufacturer revised
A9434 | EASA.A.064.3 | 38 | 2024-11-27 | Airbus S.A.S. | A320-214 |  | 13 |  |  | 71500 | 64500 | CFM International SA | CFM56-5B4/P, CFM56-5B4/3 | 27772, with or without 32871 or 33987 or 34155 (32871 and 33987) | Engine intermix, Improved fan frame forward panels, with or without Enhanced acoustic thrust reverser or Core chevron nozzle or Basic NIP (Enhanced acoustic thrust reverser and Core chevron nozzle) | 2 | Annex 16/I | 4/8 | 4 | 93.8 | 96.7 | 2.9 | 83 | 91.3 | 8.3 | 95.5 | 100.4 | 4.9 | 272.3 | 288.4 | 16.1 | Valid for CFM56-5B4/P engine (/P enhanced performance Mod 25800) with or without HPC upgrade kit 38770, and CFM56-5B4/3 (TIP Mod 37147) with or without performance improvement package (PIP Mod 152138). Both engines with 27772 (Improved fan frame forward panels). One or both engines without 34155 (Basic NIP). | 2008-08-29 | 2022-05-24 | Engine manufacturer revised (15/03/2010: Reference to 36521 removed (14/12/2009 Engine Modification field and description revised))
A71178 | EASA.A.064.3 | 38 | 2024-11-27 | Airbus S.A.S. | A320-214 |  | 19 |  |  | 70000 | 64500 | CFM International SA | CFM56-5B4/P, CFM56-5B4/3 | 27772, with or without 32871 or 33987 or 34155 (32871 and 33987) | Engine intermix, Improved fan frame forward panels, with or without Enhanced acoustic thrust reverser or Core chevron nozzle or Basic NIP (Enhanced acoustic thrust reverser and Core chevron nozzle) | 2 | Annex 16/I | 4/8 | 4 | 93.8 | 96.6 | 2.8 | 82.3 | 91.2 | 8.9 | 95.5 | 100.3 | 4.8 | 271.6 | 288.1 | 16.5 | Valid for CFM56-5B4/P engine (/P enhanced performance Mod 25800) with or without HPC upgrade kit 38770, and CFM56-5B4/3 (TIP Mod 37147) with or without performance improvement package (PIP Mod 152138). Both engines with 27772 (Improved fan frame forward panels). One or both engines without 34155 (Basic NIP). | 2008-08-29 | 2022-05-24 | Engine manufacturer revised (15/03/2010: Reference to 36521 removed (14/12/2009 Engine Modification field and description revised))
A9435 | EASA.A.064.3 | 38 | 2024-11-27 | Airbus S.A.S. | A320-214 |  | 2 |  |  | 70000 | 64500 | CFM International SA | CFM56-5B4/P, CFM56-5B4/3 | 27772, with or without 32871 or 33987 or 34155 (32871 and 33987) | Engine intermix, Improved fan frame forward panels, with or without Enhanced acoustic thrust reverser or Core chevron nozzle or Basic NIP (Enhanced acoustic thrust reverser and Core chevron nozzle) | 2 | Annex 16/I | 4/8 | 4 | 93.8 | 96.6 | 2.8 | 82.3 | 91.2 | 8.9 | 95.5 | 100.3 | 4.8 | 271.6 | 288.1 | 16.5 | Valid for CFM56-5B4/P engine (/P enhanced performance Mod 25800) with or without HPC upgrade kit 38770, and CFM56-5B4/3 (TIP Mod 37147) with or without performance improvement package (PIP Mod 152138). Both engines with 27772 (Improved fan frame forward panels). One or both engines without 34155 (Basic NIP). | 2008-08-29 | 2022-05-24 | Engine manufacturer revised (15/03/2010: Reference to 36521 removed (14/12/2009 Engine Modification field and description revised))
A9436 | EASA.A.064.3 | 38 | 2024-11-27 | Airbus S.A.S. | A320-214 |  | 1 |  |  | 68000 | 64500 | CFM International SA | CFM56-5B4/P, CFM56-5B4/3 | 27772, with or without 32871 or 33987 or 34155 (32871 and 33987) | Engine intermix, Improved fan frame forward panels, with or without Enhanced acoustic thrust reverser or Core chevron nozzle or Basic NIP (Enhanced acoustic thrust reverser and Core chevron nozzle) | 2 | Annex 16/I | 4/8 | 4 | 94 | 96.5 | 2.5 | 81.5 | 91 | 9.5 | 95.5 | 100.2 | 4.7 | 271 | 287.7 | 16.7 | Valid for CFM56-5B4/P engine (/P enhanced performance Mod 25800) with or without HPC upgrade kit 38770, and CFM56-5B4/3 (TIP Mod 37147) with or without performance improvement package (PIP Mod 152138). Both engines with 27772 (Improved fan frame forward panels). One or both engines without 34155 (Basic NIP). | 2008-08-29 | 2022-05-24 | Engine manufacturer revised (15/03/2010: Reference to 36521 removed (14/12/2009 Engine Modification field and description revised))
A9437 | EASA.A.064.3 | 38 | 2024-11-27 | Airbus S.A.S. | A320-214 |  | 5 |  |  | 67000 | 64500 | CFM International SA | CFM56-5B4/P, CFM56-5B4/3 | 27772, with or without 32871 or 33987 or 34155 (32871 and 33987) | Engine intermix, Improved fan frame forward panels, with or without Enhanced acoustic thrust reverser or Core chevron nozzle or Basic NIP (Enhanced acoustic thrust reverser and Core chevron nozzle) | 2 | Annex 16/I | 4/8 | 4 | 94 | 96.4 | 2.4 | 81 | 90.9 | 9.9 | 95.5 | 100.2 | 4.7 | 270.5 | 287.5 | 17 | Valid for CFM56-5B4/P engine (/P enhanced performance Mod 25800) with or without HPC upgrade kit 38770, and CFM56-5B4/3 (TIP Mod 37147) with or without performance improvement package (PIP Mod 152138). Both engines with 27772 (Improved fan frame forward panels). One or both engines without 34155 (Basic NIP). | 2008-08-29 | 2022-05-24 | Engine manufacturer revised (15/03/2010: Reference to 36521 removed (14/12/2009 Engine Modification field and description revised))
A17283 | EASA.A.064.3 | 38 | 2024-11-27 | Airbus S.A.S. | A320-214 |  | 17 |  |  | 78000 | 66000 | CFM International SA | CFM56-5B4/P, CFM56-5B4/3 |  | Engine intermix | 2 | Annex 16/I | 6/10 | 4 | 93.6 | 97 | 3.4 | 86.4 | 91.8 | 5.4 | 95.3 | 100.7 | 5.4 | 275.3 | 289.5 | 14.2 | Valid for CFM56-5B4/P engine (/P enhanced performance Mod 25800) with or without HPC upgrade kit 38770, and CFM56-5B4/3 (TIP Mod 37147) with or without performance improvement package (PIP Mod 152138). Both engines without 27772 (Improved fan frame forward panels). One or both engines without 32871 (Improved thrust reverser). One or both engines without 33987 (Chevron nozzle). One or both engines without 34155 (Basic NIP). | 2012-01-18 | 2022-05-24 | Engine manufacturer revised
A17284 | EASA.A.064.3 | 38 | 2024-11-27 | Airbus S.A.S. | A320-214 |  | 15 |  |  | 78000 | 64500 | CFM International SA | CFM56-5B4/P, CFM56-5B4/3 |  | Engine intermix | 2 | Annex 16/I | 6/10 | 4 | 93.6 | 97 | 3.4 | 86.4 | 91.8 | 5.4 | 95.2 | 100.7 | 5.5 | 275.2 | 289.5 | 14.3 | Valid for CFM56-5B4/P engine (/P enhanced performance Mod 25800) with or without HPC upgrade kit 38770, and CFM56-5B4/3 (TIP Mod 37147) with or without performance improvement package (PIP Mod 152138). Both engines without 27772 (Improved fan frame forward panels). One or both engines without 32871 (Improved thrust reverser). One or both engines without 33987 (Chevron nozzle). One or both engines without 34155 (Basic NIP). | 2012-01-18 | 2022-05-24 | Engine manufacturer revised
A9438 | EASA.A.064.3 | 38 | 2024-11-27 | Airbus S.A.S. | A320-214 |  | 12 |  |  | 77000 | 66000 | CFM International SA | CFM56-5B4/P, CFM56-5B4/3 |  | Engine intermix | 2 | Annex 16/I | 6/10 | 4 | 93.7 | 96.9 | 3.2 | 86 | 91.7 | 5.7 | 95.3 | 100.7 | 5.4 | 275 | 289.3 | 14.3 | Valid for CFM56-5B4/P engine (/P enhanced performance Mod 25800) with or without HPC upgrade kit 38770, and CFM56-5B4/3 (TIP Mod 37147) with or without performance improvement package (PIP Mod 152138). Both engines without 27772 (Improved fan frame forward panels). One or both engines without 32871 (Improved thrust reverser). One or both engines without 33987 (Chevron nozzle). One or both engines without 34155 (Basic NIP). | 2008-08-29 | 2022-05-24 | Engine manufacturer revised (18/01/2012: Noise levels revised, mod description revised, note revised (15/03/2010 Reference to 36521 removed, 14/12/2009 Engine Modification field and description revised))
A9439 | EASA.A.064.3 | 38 | 2024-11-27 | Airbus S.A.S. | A320-214 |  | 7 |  |  | 77000 | 64500 | CFM International SA | CFM56-5B4/P, CFM56-5B4/3 |  | Engine intermix | 2 | Annex 16/I | 6/10 | 4 | 93.7 | 96.9 | 3.2 | 86 | 91.7 | 5.7 | 95.2 | 100.7 | 5.5 | 274.9 | 289.3 | 14.4 | Valid for CFM56-5B4/P engine (/P enhanced performance Mod 25800) with or without HPC upgrade kit 38770, and CFM56-5B4/3 (TIP Mod 37147) with or without performance improvement package (PIP Mod 152138). Both engines without 27772 (Improved fan frame forward panels). One or both engines without 32871 (Improved thrust reverser). One or both engines without 33987 (Chevron nozzle). One or both engines without 34155 (Basic NIP). | 2008-08-29 | 2022-05-24 | Engine manufacturer revised (18/01/2012: Noise levels revised, mod description revised, note revised (15/03/2010 Reference to 36521 removed, 14/12/2009 Engine Modification field and description revised))
A9440 | EASA.A.064.3 | 38 | 2024-11-27 | Airbus S.A.S. | A320-214 |  | 10 |  |  | 77000 | 64500 | CFM International SA | CFM56-5B4/P, CFM56-5B4/3 |  | Engine intermix | 2 | Annex 16/I | 6/10 | 4 | 93.7 | 96.9 | 3.2 | 86 | 91.7 | 5.7 | 95.2 | 100.7 | 5.5 | 274.9 | 289.3 | 14.4 | Valid for CFM56-5B4/P engine (/P enhanced performance Mod 25800) with or without HPC upgrade kit 38770, and CFM56-5B4/3 (TIP Mod 37147) with or without performance improvement package (PIP Mod 152138). Both engines without 27772 (Improved fan frame forward panels). One or both engines without 32871 (Improved thrust reverser). One or both engines without 33987 (Chevron nozzle). One or both engines without 34155 (Basic NIP). | 2008-08-29 | 2022-05-24 | Engine manufacturer revised (18/01/2012: Noise levels revised, mod description revised, note revised (15/03/2010 Reference to 36521 removed, 14/12/2009 Engine Modification field and description revised))
A9441 | EASA.A.064.3 | 38 | 2024-11-27 | Airbus S.A.S. | A320-214 |  | 11 |  |  | 75500 | 66000 | CFM International SA | CFM56-5B4/P, CFM56-5B4/3 |  | Engine intermix | 2 | Annex 16/I | 6/10 | 4 | 93.8 | 96.9 | 3.1 | 85.2 | 91.6 | 6.4 | 95.3 | 100.6 | 5.3 | 274.3 | 289.1 | 14.8 | Valid for CFM56-5B4/P engine (/P enhanced performance Mod 25800) with or without HPC upgrade kit 38770, and CFM56-5B4/3 (TIP Mod 37147) with or without performance improvement package (PIP Mod 152138). Both engines without 27772 (Improved fan frame forward panels). One or both engines without 32871 (Improved thrust reverser). One or both engines without 33987 (Chevron nozzle). One or both engines without 34155 (Basic NIP). | 2008-08-29 | 2022-05-24 | Engine manufacturer revised (18/01/2012: Noise levels revised, mod description revised, note revised (15/03/2010 Reference to 36521 removed, 14/12/2009 Engine Modification field and description revised))
A9442 | EASA.A.064.3 | 38 | 2024-11-27 | Airbus S.A.S. | A320-214 |  | 3 |  |  | 75500 | 64500 | CFM International SA | CFM56-5B4/P, CFM56-5B4/3 |  | Engine intermix | 2 | Annex 16/I | 6/10 | 4 | 93.8 | 96.9 | 3.1 | 85.2 | 91.6 | 6.4 | 95.2 | 100.6 | 5.4 | 274.2 | 289.1 | 14.9 | Valid for CFM56-5B4/P engine (/P enhanced performance Mod 25800) with or without HPC upgrade kit 38770, and CFM56-5B4/3 (TIP Mod 37147) with or without performance improvement package (PIP Mod 152138). Both engines without 27772 (Improved fan frame forward panels). One or both engines without 32871 (Improved thrust reverser). One or both engines without 33987 (Chevron nozzle). One or both engines without 34155 (Basic NIP). | 2008-08-29 | 2022-05-24 | Engine manufacturer revised (18/01/2012: Noise levels revised, mod description revised, note revised (15/03/2010 Reference to 36521 removed, 14/12/2009 Engine Modification field and description revised))
A9443 | EASA.A.064.3 | 38 | 2024-11-27 | Airbus S.A.S. | A320-214 |  | 9 |  |  | 75500 | 64500 | CFM International SA | CFM56-5B4/P, CFM56-5B4/3 |  | Engine intermix | 2 | Annex 16/I | 6/10 | 4 | 93.8 | 96.9 | 3.1 | 85.2 | 91.6 | 6.4 | 95.2 | 100.6 | 5.4 | 274.2 | 289.1 | 14.9 | Valid for CFM56-5B4/P engine (/P enhanced performance Mod 25800) with or without HPC upgrade kit 38770, and CFM56-5B4/3 (TIP Mod 37147) with or without performance improvement package (PIP Mod 152138). Both engines without 27772 (Improved fan frame forward panels). One or both engines without 32871 (Improved thrust reverser). One or both engines without 33987 (Chevron nozzle). One or both engines without 34155 (Basic NIP). | 2008-08-29 | 2022-05-24 | Engine manufacturer revised (18/01/2012: Noise levels revised, mod description revised, note revised (15/03/2010 Reference to 36521 removed, 14/12/2009 Engine Modification field and description revised))
A9444 | EASA.A.064.3 | 38 | 2024-11-27 | Airbus S.A.S. | A320-214 |  | 16 |  |  | 73500 | 66000 | CFM International SA | CFM56-5B4/P, CFM56-5B4/3 |  | Engine intermix | 2 | Annex 16/I | 6/10 | 4 | 93.9 | 96.8 | 2.9 | 84.3 | 91.5 | 7.2 | 95.3 | 100.5 | 5.2 | 273.5 | 288.8 | 15.3 | Valid for CFM56-5B4/P engine (/P enhanced performance Mod 25800) with or without HPC upgrade kit 38770, and CFM56-5B4/3 (TIP Mod 37147) with or without performance improvement package (PIP Mod 152138). Both engines without 27772 (Improved fan frame forward panels). One or both engines without 32871 (Improved thrust reverser). One or both engines without 33987 (Chevron nozzle). One or both engines without 34155 (Basic NIP). | 2008-08-29 | 2022-05-24 | Engine manufacturer revised (18/01/2012: Noise levels revised, mod description revised, note revised (15/03/2010 Reference to 36521 removed, 14/12/2009 Engine Modification field and description revised))
A9445 | EASA.A.064.3 | 38 | 2024-11-27 | Airbus S.A.S. | A320-214 |  | 0 |  |  | 73500 | 64500 | CFM International SA | CFM56-5B4/P, CFM56-5B4/3 |  | Engine intermix | 2 | Annex 16/I | 6/10 | 4 | 93.9 | 96.8 | 2.9 | 84.3 | 91.5 | 7.2 | 95.2 | 100.5 | 5.3 | 273.4 | 288.8 | 15.4 | Valid for CFM56-5B4/P engine (/P enhanced performance Mod 25800) with or without HPC upgrade kit 38770, and CFM56-5B4/3 (TIP Mod 37147) with or without performance improvement package (PIP Mod 152138). Both engines without 27772 (Improved fan frame forward panels). One or both engines without 32871 (Improved thrust reverser). One or both engines without 33987 (Chevron nozzle). One or both engines without 34155 (Basic NIP). | 2008-08-29 | 2022-05-24 | Engine manufacturer revised (18/01/2012: Noise levels revised, mod description revised, note revised (15/03/2010 Reference to 36521 removed, 14/12/2009 Engine Modification field and description revised))
A9446 | EASA.A.064.3 | 38 | 2024-11-27 | Airbus S.A.S. | A320-214 |  | 8 |  |  | 73500 | 64500 | CFM International SA | CFM56-5B4/P, CFM56-5B4/3 |  | Engine intermix | 2 | Annex 16/I | 6/10 | 4 | 93.9 | 96.8 | 2.9 | 84.3 | 91.5 | 7.2 | 95.2 | 100.5 | 5.3 | 273.4 | 288.8 | 15.4 | Valid for CFM56-5B4/P engine (/P enhanced performance Mod 25800) with or without HPC upgrade kit 38770, and CFM56-5B4/3 (TIP Mod 37147) with or without performance improvement package (PIP Mod 152138). Both engines without 27772 (Improved fan frame forward panels). One or both engines without 32871 (Improved thrust reverser). One or both engines without 33987 (Chevron nozzle). One or both engines without 34155 (Basic NIP). | 2008-08-29 | 2022-05-24 | Engine manufacturer revised (18/01/2012: Noise levels revised, mod description revised, note revised (15/03/2010 Reference to 36521 removed, 14/12/2009 Engine Modification field and description revised))
A9447 | EASA.A.064.3 | 38 | 2024-11-27 | Airbus S.A.S. | A320-214 |  | 14 |  |  | 73500 | 64500 | CFM International SA | CFM56-5B4/P, CFM56-5B4/3 |  | Engine intermix | 2 | Annex 16/I | 6/10 | 4 | 93.9 | 96.8 | 2.9 | 84.3 | 91.5 | 7.2 | 95.2 | 100.5 | 5.3 | 273.4 | 288.8 | 15.4 | Valid for CFM56-5B4/P engine (/P enhanced performance Mod 25800) with or without HPC upgrade kit 38770, and CFM56-5B4/3 (TIP Mod 37147) with or without performance improvement package (PIP Mod 152138). Both engines without 27772 (Improved fan frame forward panels). One or both engines without 32871 (Improved thrust reverser). One or both engines without 33987 (Chevron nozzle). One or both engines without 34155 (Basic NIP). | 2008-08-29 | 2022-05-24 | Engine manufacturer revised (18/01/2012: Noise levels revised, mod description revised, note revised (15/03/2010 Reference to 36521 removed, 14/12/2009 Engine Modification field and description revised))
A16657 | EASA.A.064.3 | 38 | 2024-11-27 | Airbus S.A.S. | A320-214 |  | 18 |  |  | 71500 | 66000 | CFM International SA | CFM56-5B4/P, CFM56-5B4/3 |  | Engine intermix | 2 | Annex 16/I | 6/10 | 4 | 94.1 | 96.7 | 2.6 | 83.4 | 91.3 | 7.9 | 95.3 | 100.4 | 5.1 | 272.8 | 288.4 | 15.6 | Valid for CFM56-5B4/P engine (/P enhanced performance Mod 25800) with or without HPC upgrade kit 38770, and CFM56-5B4/3 (TIP Mod 37147) with or without performance improvement package (PIP Mod 152138). Both engines without 27772 (Improved fan frame forward panels). One or both engines without 32871 (Improved thrust reverser). One or both engines without 33987 (Chevron nozzle). One or both engines without 34155 (Basic NIP). | 2011-08-04 | 2022-05-24 | Engine manufacturer revised (18/01/2012: Noise levels revised, mod description revised, note revised)
A9448 | EASA.A.064.3 | 38 | 2024-11-27 | Airbus S.A.S. | A320-214 |  | 13 |  |  | 71500 | 64500 | CFM International SA | CFM56-5B4/P, CFM56-5B4/3 |  | Engine intermix | 2 | Annex 16/I | 6/10 | 4 | 94.1 | 96.7 | 2.6 | 83.4 | 91.3 | 7.9 | 95.2 | 100.4 | 5.2 | 272.7 | 288.4 | 15.7 | Valid for CFM56-5B4/P engine (/P enhanced performance Mod 25800) with or without HPC upgrade kit 38770, and CFM56-5B4/3 (TIP Mod 37147) with or without performance improvement package (PIP Mod 152138). Both engines without 27772 (Improved fan frame forward panels). One or both engines without 32871 (Improved thrust reverser). One or both engines without 33987 (Chevron nozzle). One or both engines without 34155 (Basic NIP). | 2008-08-29 | 2022-05-24 | Engine manufacturer revised (18/01/2012: Noise levels revised, mod description revised, note revised (15/03/2010 Reference to 36521 removed, 14/12/2009 Engine Modification field and description revised))
A70022 | EASA.A.064.3 | 38 | 2024-11-27 | Airbus S.A.S. | A320-214 |  | 19 |  |  | 70000 | 64500 | CFM International SA | CFM56-5B4/P, CFM56-5B4/3 |  | Engine intermix | 2 | Annex 16/I | 6/10 | 4 | 94.2 | 96.6 | 2.4 | 82.8 | 91.2 | 8.4 | 95.2 | 100.3 | 5.1 | 272.2 | 288.1 | 15.9 | Valid for CFM56-5B4/P engine (/P enhanced performance Mod 25800) with or without HPC upgrade kit 38770, and CFM56-5B4/3 (TIP Mod 37147) with or without performance improvement package (PIP Mod 152138). Both engines without 27772 (Improved fan frame forward panels). One or both engines without 32871 (Improved thrust reverser). One or both engines without 33987 (Chevron nozzle). One or both engines without 34155 (Basic NIP). | 2014-07-24 | 2022-05-24 | Engine manufacturer revised
A9449 | EASA.A.064.3 | 38 | 2024-11-27 | Airbus S.A.S. | A320-214 |  | 2 |  |  | 70000 | 64500 | CFM International SA | CFM56-5B4/P, CFM56-5B4/3 |  | Engine intermix | 2 | Annex 16/I | 6/10 | 4 | 94.2 | 96.6 | 2.4 | 82.8 | 91.2 | 8.4 | 95.2 | 100.3 | 5.1 | 272.2 | 288.1 | 15.9 | Valid for CFM56-5B4/P engine (/P enhanced performance Mod 25800) with or without HPC upgrade kit 38770, and CFM56-5B4/3 (TIP Mod 37147) with or without performance improvement package (PIP Mod 152138). Both engines without 27772 (Improved fan frame forward panels). One or both engines without 32871 (Improved thrust reverser). One or both engines without 33987 (Chevron nozzle). One or both engines without 34155 (Basic NIP). | 2008-08-29 | 2022-05-24 | Engine manufacturer revised (18/01/2012: Noise levels revised, mod description revised, note revised (15/03/2010 Reference to 36521 removed, 14/12/2009 Engine Modification field and description revised))
A9450 | EASA.A.064.3 | 38 | 2024-11-27 | Airbus S.A.S. | A320-214 |  | 1 |  |  | 68000 | 64500 | CFM International SA | CFM56-5B4/P, CFM56-5B4/3 |  | Engine intermix | 2 | Annex 16/I | 6/10 | 4 | 94.3 | 96.5 | 2.2 | 82 | 91 | 9 | 95.2 | 100.2 | 5 | 271.5 | 287.7 | 16.2 | Valid for CFM56-5B4/P engine (/P enhanced performance Mod 25800) with or without HPC upgrade kit 38770, and CFM56-5B4/3 (TIP Mod 37147) with or without performance improvement package (PIP Mod 152138). Both engines without 27772 (Improved fan frame forward panels). One or both engines without 32871 (Improved thrust reverser). One or both engines without 33987 (Chevron nozzle). One or both engines without 34155 (Basic NIP). | 2008-08-29 | 2022-05-24 | Engine manufacturer revised (18/01/2012: Noise levels revised, mod description revised, note revised (15/03/2010 Reference to 36521 removed, 14/12/2009 Engine Modification field and description revised))
A9451 | EASA.A.064.3 | 38 | 2024-11-27 | Airbus S.A.S. | A320-214 |  | 5 |  |  | 67000 | 64500 | CFM International SA | CFM56-5B4/P, CFM56-5B4/3 |  | Engine intermix | 2 | Annex 16/I | 6/10 | 4 | 94.4 | 96.4 | 2 | 81.6 | 90.9 | 9.3 | 95.2 | 100.2 | 5 | 271.2 | 287.5 | 16.3 | Valid for CFM56-5B4/P engine (/P enhanced performance Mod 25800) with or without HPC upgrade kit 38770, and CFM56-5B4/3 (TIP Mod 37147) with or without performance improvement package (PIP Mod 152138). Both engines without 27772 (Improved fan frame forward panels). One or both engines without 32871 (Improved thrust reverser). One or both engines without 33987 (Chevron nozzle). One or both engines without 34155 (Basic NIP). | 2008-08-29 | 2022-05-24 | Engine manufacturer revised (18/01/2012: Noise levels revised, mod description revised, note revised (15/03/2010 Reference to 36521 removed, 14/12/2009 Engine Modification field and description revised))
A17285 |  |  |  | Airbus S.A.S. | A320-214 |  |  |  |  | 66000 | 64500 | CFM International SA | CFM56-5B4/P, CFM56-5B4/3 |  | Engine intermix | 2 | Annex 16/I | 6/10 | 4 | 94.4 | 96.4 | 2 | 81.1 | 90.8 | 9.7 | 95.2 | 100.1 | 4.9 | 270.7 | 287.3 | 16.6 | Valid for CFM56-5B4/P engine (/P enhanced performance Mod 25800) with or without HPC upgrade kit 38770, and CFM56-5B4/3 (TIP Mod 37147) with or without performance improvement package (PIP Mod 152138). Both engines without 27772 (Improved fan frame forward panels). One or both engines without 32871 (Improved thrust reverser). One or both engines without 33987 (Chevron nozzle). One or both engines without 34155 (Basic NIP). | 2012-01-18 | 2022-05-24 | Engine manufacturer revised
A17309 | EASA.A.064.3 | 38 | 2024-11-27 | Airbus S.A.S. | A320-214 |  | 17 |  |  | 78000 | 66000 | CFM International SA | CFM56-5B4 | 24251 | SAC combustor | 2 | Annex 16/I | 6/10 | 4 | 92.8 | 97 | 4.2 | 85.7 | 91.8 | 6.1 | 94.4 | 100.7 | 6.3 | 272.9 | 289.5 | 16.6 |  | 2012-02-22 | 2022-05-24 | Engine manufacturer revised
A17310 | EASA.A.064.3 | 38 | 2024-11-27 | Airbus S.A.S. | A320-214 |  | 15 |  |  | 78000 | 64500 | CFM International SA | CFM56-5B4 | 24251 | SAC combustor | 2 | Annex 16/I | 6/10 | 4 | 92.8 | 97 | 4.2 | 85.7 | 91.8 | 6.1 | 94.2 | 100.7 | 6.5 | 272.7 | 289.5 | 16.8 |  | 2012-02-22 | 2022-05-24 | Engine manufacturer revised
A2591 | EASA.A.064.3 | 38 | 2024-11-27 | Airbus S.A.S. | A320-214 |  | 12 |  |  | 77000 | 66000 | CFM International SA | CFM56-5B4 | 24251 | SAC combustor | 2 | Annex 16/I | 6/10 | 4 | 92.9 | 96.9 | 4 | 85.3 | 91.7 | 6.4 | 94.4 | 100.7 | 6.3 | 272.6 | 289.3 | 16.7 |  |  | 2022-05-24 | Engine manufacturer revised (22/02/2012: Noise levels revised (15/03/2010: Reference to 36521 removed))
A2592 | EASA.A.064.3 | 38 | 2024-11-27 | Airbus S.A.S. | A320-214 |  | 7 |  |  | 77000 | 64500 | CFM International SA | CFM56-5B4 | 24251 | SAC combustor | 2 | Annex 16/I | 6/10 | 4 | 92.9 | 96.9 | 4 | 85.3 | 91.7 | 6.4 | 94.2 | 100.7 | 6.5 | 272.4 | 289.3 | 16.9 |  |  | 2022-05-24 | Engine manufacturer revised (22/02/2012: Noise levels revised (15/03/2010: Reference to 36521 removed))
A2593 | EASA.A.064.3 | 38 | 2024-11-27 | Airbus S.A.S. | A320-214 |  | 10 |  |  | 77000 | 64500 | CFM International SA | CFM56-5B4 | 24251 | SAC combustor | 2 | Annex 16/I | 6/10 | 4 | 92.9 | 96.9 | 4 | 85.3 | 91.7 | 6.4 | 94.2 | 100.7 | 6.5 | 272.4 | 289.3 | 16.9 |  |  | 2022-05-24 | Engine manufacturer revised (22/02/2012: Noise levels revised (15/03/2010: Reference to 36521 removed))
A2594 | EASA.A.064.3 | 38 | 2024-11-27 | Airbus S.A.S. | A320-214 |  | 11 |  |  | 75500 | 66000 | CFM International SA | CFM56-5B4 | 24251 | SAC combustor | 2 | Annex 16/I | 6/10 | 4 | 92.9 | 96.9 | 4 | 84.5 | 91.6 | 7.1 | 94.4 | 100.6 | 6.2 | 271.8 | 289.1 | 17.3 |  |  | 2022-05-24 | Engine manufacturer revised (22/02/2012: Noise levels revised (15/03/2010: Reference to 36521 removed))
A2595 | EASA.A.064.3 | 38 | 2024-11-27 | Airbus S.A.S. | A320-214 |  | 3 |  |  | 75500 | 64500 | CFM International SA | CFM56-5B4 | 24251 | SAC combustor | 2 | Annex 16/I | 6/10 | 4 | 92.9 | 96.9 | 4 | 84.5 | 91.6 | 7.1 | 94.2 | 100.6 | 6.4 | 271.6 | 289.1 | 17.5 |  |  | 2022-05-24 | Engine manufacturer revised (22/02/2012: Noise levels revised (15/03/2010: Reference to 36521 removed))
A2596 | EASA.A.064.3 | 38 | 2024-11-27 | Airbus S.A.S. | A320-214 |  | 9 |  |  | 75500 | 64500 | CFM International SA | CFM56-5B4 | 24251 | SAC combustor | 2 | Annex 16/I | 6/10 | 4 | 92.9 | 96.9 | 4 | 84.5 | 91.6 | 7.1 | 94.2 | 100.6 | 6.4 | 271.6 | 289.1 | 17.5 |  |  | 2022-05-24 | Engine manufacturer revised (22/02/2012: Noise levels revised (15/03/2010: Reference to 36521 removed))
A2602 | EASA.A.064.3 | 38 | 2024-11-27 | Airbus S.A.S. | A320-214 |  | 16 |  |  | 73500 | 66000 | CFM International SA | CFM56-5B4 | 24251 | SAC combustor | 2 | Annex 16/I | 6/10 | 4 | 93.1 | 96.8 | 3.7 | 83.6 | 91.5 | 7.9 | 94.4 | 100.5 | 6.1 | 271.1 | 288.8 | 17.7 |  |  | 2022-05-24 | Engine manufacturer revised (22/02/2012: Noise levels revised (15/03/2010: Reference to 36521 removed))
A2597 | EASA.A.064.3 | 38 | 2024-11-27 | Airbus S.A.S. | A320-214 |  | 0 |  |  | 73500 | 64500 | CFM International SA | CFM56-5B4 | 24251 | SAC combustor | 2 | Annex 16/I | 6/10 | 4 | 93.1 | 96.8 | 3.7 | 83.6 | 91.5 | 7.9 | 94.2 | 100.5 | 6.3 | 270.9 | 288.8 | 17.9 |  |  | 2022-05-24 | Engine manufacturer revised (22/02/2012: Noise levels revised (15/03/2010: Reference to 36521 removed))
A2598 | EASA.A.064.3 | 38 | 2024-11-27 | Airbus S.A.S. | A320-214 |  | 8 |  |  | 73500 | 64500 | CFM International SA | CFM56-5B4 | 24251 | SAC combustor | 2 | Annex 16/I | 6/10 | 4 | 93.1 | 96.8 | 3.7 | 83.6 | 91.5 | 7.9 | 94.2 | 100.5 | 6.3 | 270.9 | 288.8 | 17.9 |  |  | 2022-05-24 | Engine manufacturer revised (22/02/2012: Noise levels revised (15/03/2010: Reference to 36521 removed))
A2599 | EASA.A.064.3 | 38 | 2024-11-27 | Airbus S.A.S. | A320-214 |  | 14 |  |  | 73500 | 64500 | CFM International SA | CFM56-5B4 | 24251 | SAC combustor | 2 | Annex 16/I | 6/10 | 4 | 93.1 | 96.8 | 3.7 | 83.6 | 91.5 | 7.9 | 94.2 | 100.5 | 6.3 | 270.9 | 288.8 | 17.9 |  |  | 2022-05-24 | Engine manufacturer revised (22/02/2012: Noise levels revised (15/03/2010: Reference to 36521 removed))
A16629 | EASA.A.064.3 | 38 | 2024-11-27 | Airbus S.A.S. | A320-214 |  | 18 |  |  | 71500 | 66000 | CFM International SA | CFM56-5B4 | 24251 | SAC combustor | 2 | Annex 16/I | 6/10 | 4 | 93.2 | 96.7 | 3.5 | 82.7 | 91.3 | 8.6 | 94.4 | 100.4 | 6 | 270.3 | 288.4 | 18.1 |  | 2011-08-04 | 2022-05-24 | Engine manufacturer revised (22/02/2012: Noise levels revised)
A2600 | EASA.A.064.3 | 38 | 2024-11-27 | Airbus S.A.S. | A320-214 |  | 13 |  |  | 71500 | 64500 | CFM International SA | CFM56-5B4 | 24251 | SAC combustor | 2 | Annex 16/I | 6/10 | 4 | 93.2 | 96.7 | 3.5 | 82.7 | 91.3 | 8.6 | 94.2 | 100.4 | 6.2 | 270.1 | 288.4 | 18.3 |  |  | 2022-05-24 | Engine manufacturer revised (22/02/2012: Noise levels revised (15/03/2010: Reference to 36521 removed))
A2601 | EASA.A.064.3 | 38 | 2024-11-27 | Airbus S.A.S. | A320-214 |  | 2 |  |  | 70000 | 64500 | CFM International SA | CFM56-5B4 | 24251 | SAC combustor | 2 | Annex 16/I | 6/10 | 4 | 93.3 | 96.6 | 3.3 | 82.1 | 91.2 | 9.1 | 94.2 | 100.3 | 6.1 | 269.6 | 288.1 | 18.5 |  |  | 2022-05-24 | Engine manufacturer revised (22/02/2012: Noise levels revised (15/03/2010: Reference to 36521 removed))
A70023 | EASA.A.064.3 | 38 | 2024-11-27 | Airbus S.A.S. | A320-214 |  | 19 |  |  | 70000 | 64500 | CFM International SA | CFM56-5B4 | 24251 | SAC combustor | 2 | Annex 16/I | 6/10 | 4 | 93.3 | 96.6 | 3.3 | 82.1 | 91.2 | 9.1 | 94.2 | 100.3 | 6.1 | 269.6 | 288.1 | 18.5 |  | 2014-07-24 | 2022-05-24 | Engine manufacturer revised
A7448 | EASA.A.064.3 | 38 | 2024-11-27 | Airbus S.A.S. | A320-214 |  | 1 |  |  | 68000 | 64500 | CFM International SA | CFM56-5B4 | 24251 | SAC combustor | 2 | Annex 16/I | 6/10 | 4 | 93.4 | 96.5 | 3.1 | 81.2 | 91 | 9.8 | 94.2 | 100.2 | 6 | 268.8 | 287.7 | 18.9 |  | 2008-02-15 | 2022-05-24 | Engine manufacturer revised (22/02/2012: Noise levels revised (15/03/2010: Reference to 36521 removed))
A7449 | EASA.A.064.3 | 38 | 2024-11-27 | Airbus S.A.S. | A320-214 |  | 5 |  |  | 67000 | 64500 | CFM International SA | CFM56-5B4 | 24251 | SAC combustor | 2 | Annex 16/I | 6/10 | 4 | 93.5 | 96.4 | 2.9 | 80.7 | 90.9 | 10.2 | 94.2 | 100.2 | 6 | 268.4 | 287.5 | 19.1 |  | 2008-02-15 | 2022-05-24 | Engine manufacturer revised (22/02/2012: Noise levels revised (15/03/2010: Reference to 36521 removed))
A18403 | EASA.A.064.3 | 38 | 2024-11-27 | Airbus S.A.S. | A320-215 |  | 11 | 160500 | Sharklets | 75500 | 66000 | CFM International SA | CFM56-5B5/3 | 36297, 37147, 27772 | CFM56-5B5 rating, Technology Insertion Program (TIP), Improved fan frame forward panels | 2 | Annex 16/I | 6/10 | 4 | 90.2 | 96.9 | 6.7 | 88.4 | 91.6 | 3.2 | 95.5 | 100.6 | 5.1 | 274.1 | 289.1 | 15 | Valid for engines with or without performance improvement package (PIP Mod 152138). | 2012-09-17 | 2022-11-24 | Notes field updated (24/05/2022: Engine manufacturer revised)
A18405 | EASA.A.064.3 | 38 | 2024-11-27 | Airbus S.A.S. | A320-215 |  | 9 | 160500 | Sharklets | 75500 | 64500 | CFM International SA | CFM56-5B5/3 | 36297, 37147, 27772 | CFM56-5B5 rating, Technology Insertion Program (TIP), Improved fan frame forward panels | 2 | Annex 16/I | 6/10 | 4 | 90.2 | 96.9 | 6.7 | 88.4 | 91.6 | 3.2 | 95.5 | 100.6 | 5.1 | 274.1 | 289.1 | 15 | Valid for engines with or without performance improvement package (PIP Mod 152138). | 2012-09-19 | 2022-11-24 | Notes field updated (24/05/2022: Engine manufacturer revised)
A18406 | EASA.A.064.3 | 38 | 2024-11-27 | Airbus S.A.S. | A320-215 |  | 16 | 160500 | Sharklets | 73500 | 66000 | CFM International SA | CFM56-5B5/3 | 36297, 37147, 27772 | CFM56-5B5 rating, Technology Insertion Program (TIP), Improved fan frame forward panels | 2 | Annex 16/I | 6/10 | 4 | 90.6 | 96.8 | 6.2 | 86.5 | 91.5 | 5 | 95.5 | 100.5 | 5 | 272.6 | 288.8 | 16.2 | Valid for engines with or without performance improvement package (PIP Mod 152138). | 2012-09-20 | 2022-11-24 | Notes field updated (24/05/2022: Engine manufacturer revised)
A18408 | EASA.A.064.3 | 38 | 2024-11-27 | Airbus S.A.S. | A320-215 |  | 8 | 160500 | Sharklets | 73500 | 64500 | CFM International SA | CFM56-5B5/3 | 36297, 37147, 27772 | CFM56-5B5 rating, Technology Insertion Program (TIP), Improved fan frame forward panels | 2 | Annex 16/I | 6/10 | 4 | 90.6 | 96.8 | 6.2 | 86.5 | 91.5 | 5 | 95.5 | 100.5 | 5 | 272.6 | 288.8 | 16.2 | Valid for engines with or without performance improvement package (PIP Mod 152138). | 2012-09-22 | 2022-11-24 | Notes field updated (24/05/2022: Engine manufacturer revised)
A18409 | EASA.A.064.3 | 38 | 2024-11-27 | Airbus S.A.S. | A320-215 |  | 14 | 160500 | Sharklets | 73500 | 64500 | CFM International SA | CFM56-5B5/3 | 36297, 37147, 27772 | CFM56-5B5 rating, Technology Insertion Program (TIP), Improved fan frame forward panels | 2 | Annex 16/I | 6/10 | 4 | 90.6 | 96.8 | 6.2 | 86.5 | 91.5 | 5 | 95.5 | 100.5 | 5 | 272.6 | 288.8 | 16.2 | Valid for engines with or without performance improvement package (PIP Mod 152138). | 2012-09-23 | 2022-11-24 | Notes field updated (24/05/2022: Engine manufacturer revised)
A18410 | EASA.A.064.3 | 38 | 2024-11-27 | Airbus S.A.S. | A320-215 |  | 18 | 160500 | Sharklets | 71500 | 66000 | CFM International SA | CFM56-5B5/3 | 36297, 37147, 27772 | CFM56-5B5 rating, Technology Insertion Program (TIP), Improved fan frame forward panels | 2 | Annex 16/I | 6/10 | 4 | 91 | 96.7 | 5.7 | 85.4 | 91.3 | 5.9 | 95.5 | 100.4 | 4.9 | 271.9 | 288.4 | 16.5 | Valid for engines with or without performance improvement package (PIP Mod 152138). | 2012-09-24 | 2022-11-24 | Notes field updated (24/05/2022: Engine manufacturer revised)
A18411 | EASA.A.064.3 | 38 | 2024-11-27 | Airbus S.A.S. | A320-215 |  | 13 | 160500 | Sharklets | 71500 | 64500 | CFM International SA | CFM56-5B5/3 | 36297, 37147, 27772 | CFM56-5B5 rating, Technology Insertion Program (TIP), Improved fan frame forward panels | 2 | Annex 16/I | 6/10 | 4 | 91 | 96.7 | 5.7 | 85.4 | 91.3 | 5.9 | 95.5 | 100.4 | 4.9 | 271.9 | 288.4 | 16.5 | Valid for engines with or without performance improvement package (PIP Mod 152138). | 2012-09-25 | 2022-11-24 | Notes field updated (24/05/2022: Engine manufacturer revised)
A70035 | EASA.A.064.3 | 38 | 2024-11-27 | Airbus S.A.S. | A320-215 |  | 19 | 160500 | Sharklets | 70000 | 64500 | CFM International SA | CFM56-5B5/3 | 36297, 37147, 27772 | CFM56-5B5 rating, Technology Insertion Program (TIP), Improved fan frame forward panels | 2 | Annex 16/I | 6/10 | 4 | 91.2 | 96.6 | 5.4 | 84.6 | 91.2 | 6.6 | 95.5 | 100.3 | 4.8 | 271.3 | 288.1 | 16.8 | Valid for engines with or without performance improvement package (PIP Mod 152138). | 2014-07-24 | 2022-11-24 | Notes field updated (24/05/2022: Engine manufacturer revised)
A12134 | EASA.A.064.3 | 38 | 2024-11-27 | Airbus S.A.S. | A320-215 |  | 11 |  |  | 75500 | 66000 | CFM International SA | CFM56-5B5/P | 36297, 25800, 27772, 34155 (32871, 33987) | CFM56-5B5 rating, /P enhanced performance, Improved fan frame forward panels, Basic NIP (Enhanced acoustic thrust reverser, Core chevron nozzle) | 2 | Annex 16/I | 3/7 | 4 | 90.2 | 96.9 | 6.7 | 88.4 | 91.6 | 3.2 | 95.5 | 100.6 | 5.1 | 274.1 | 289.1 | 15 | Valid for engines with or without HPC upgrade kit 38770. | 2009-11-13 | 2022-05-24 | Engine manufacturer revised
A12135 | EASA.A.064.3 | 38 | 2024-11-27 | Airbus S.A.S. | A320-215 |  | 3 |  |  | 75500 | 64500 | CFM International SA | CFM56-5B5/P | 36297, 25800, 27772, 34155 (32871, 33987) | CFM56-5B5 rating, /P enhanced performance, Improved fan frame forward panels, Basic NIP (Enhanced acoustic thrust reverser, Core chevron nozzle) | 2 | Annex 16/I | 3/7 | 4 | 90.2 | 96.9 | 6.7 | 88.4 | 91.6 | 3.2 | 95.5 | 100.6 | 5.1 | 274.1 | 289.1 | 15 | Valid for engines with or without HPC upgrade kit 38770. | 2009-11-13 | 2022-05-24 | Engine manufacturer revised
A12136 | EASA.A.064.3 | 38 | 2024-11-27 | Airbus S.A.S. | A320-215 |  | 9 |  |  | 75500 | 64500 | CFM International SA | CFM56-5B5/P | 36297, 25800, 27772, 34155 (32871, 33987) | CFM56-5B5 rating, /P enhanced performance, Improved fan frame forward panels, Basic NIP (Enhanced acoustic thrust reverser, Core chevron nozzle) | 2 | Annex 16/I | 3/7 | 4 | 90.2 | 96.9 | 6.7 | 88.4 | 91.6 | 3.2 | 95.5 | 100.6 | 5.1 | 274.1 | 289.1 | 15 | Valid for engines with or without HPC upgrade kit 38770. | 2009-11-13 | 2022-05-24 | Engine manufacturer revised
A12137 | EASA.A.064.3 | 38 | 2024-11-27 | Airbus S.A.S. | A320-215 |  | 16 |  |  | 73500 | 66000 | CFM International SA | CFM56-5B5/P | 36297, 25800, 27772, 34155 (32871, 33987) | CFM56-5B5 rating, /P enhanced performance, Improved fan frame forward panels, Basic NIP (Enhanced acoustic thrust reverser, Core chevron nozzle) | 2 | Annex 16/I | 3/7 | 4 | 90.6 | 96.8 | 6.2 | 86.5 | 91.5 | 5 | 95.5 | 100.5 | 5 | 272.6 | 288.8 | 16.2 | Valid for engines with or without HPC upgrade kit 38770. | 2009-11-13 | 2022-05-24 | Engine manufacturer revised
A12138 | EASA.A.064.3 | 38 | 2024-11-27 | Airbus S.A.S. | A320-215 |  | 0 |  |  | 73500 | 64500 | CFM International SA | CFM56-5B5/P | 36297, 25800, 27772, 34155 (32871, 33987) | CFM56-5B5 rating, /P enhanced performance, Improved fan frame forward panels, Basic NIP (Enhanced acoustic thrust reverser, Core chevron nozzle) | 2 | Annex 16/I | 3/7 | 4 | 90.6 | 96.8 | 6.2 | 86.5 | 91.5 | 5 | 95.5 | 100.5 | 5 | 272.6 | 288.8 | 16.2 | Valid for engines with or without HPC upgrade kit 38770. | 2009-11-13 | 2022-05-24 | Engine manufacturer revised
A12139 | EASA.A.064.3 | 38 | 2024-11-27 | Airbus S.A.S. | A320-215 |  | 8 |  |  | 73500 | 64500 | CFM International SA | CFM56-5B5/P | 36297, 25800, 27772, 34155 (32871, 33987) | CFM56-5B5 rating, /P enhanced performance, Improved fan frame forward panels, Basic NIP (Enhanced acoustic thrust reverser, Core chevron nozzle) | 2 | Annex 16/I | 3/7 | 4 | 90.6 | 96.8 | 6.2 | 86.5 | 91.5 | 5 | 95.5 | 100.5 | 5 | 272.6 | 288.8 | 16.2 | Valid for engines with or without HPC upgrade kit 38770. | 2009-11-13 | 2022-05-24 | Engine manufacturer revised
A12140 | EASA.A.064.3 | 38 | 2024-11-27 | Airbus S.A.S. | A320-215 |  | 14 |  |  | 73500 | 64500 | CFM International SA | CFM56-5B5/P | 36297, 25800, 27772, 34155 (32871, 33987) | CFM56-5B5 rating, /P enhanced performance, Improved fan frame forward panels, Basic NIP (Enhanced acoustic thrust reverser, Core chevron nozzle) | 2 | Annex 16/I | 3/7 | 4 | 90.6 | 96.8 | 6.2 | 86.5 | 91.5 | 5 | 95.5 | 100.5 | 5 | 272.6 | 288.8 | 16.2 | Valid for engines with or without HPC upgrade kit 38770. | 2009-11-13 | 2022-05-24 | Engine manufacturer revised
A16662 | EASA.A.064.3 | 38 | 2024-11-27 | Airbus S.A.S. | A320-215 |  | 18 |  |  | 71500 | 66000 | CFM International SA | CFM56-5B5/P | 36297, 25800, 27772, 34155 (32871, 33987) | CFM56-5B5 rating, /P enhanced performance, Improved fan frame forward panels, Basic NIP (Enhanced acoustic thrust reverser, Core chevron nozzle) | 2 | Annex 16/I | 3/7 | 4 | 91 | 96.7 | 5.7 | 85.4 | 91.3 | 5.9 | 95.5 | 100.4 | 4.9 | 271.9 | 288.4 | 16.5 | Valid for engines with or without HPC upgrade kit 38770. | 2011-08-04 | 2022-05-24 | Engine manufacturer revised
A12141 | EASA.A.064.3 | 38 | 2024-11-27 | Airbus S.A.S. | A320-215 |  | 13 |  |  | 71500 | 64500 | CFM International SA | CFM56-5B5/P | 36297, 25800, 27772, 34155 (32871, 33987) | CFM56-5B5 rating, /P enhanced performance, Improved fan frame forward panels, Basic NIP (Enhanced acoustic thrust reverser, Core chevron nozzle) | 2 | Annex 16/I | 3/7 | 4 | 91 | 96.7 | 5.7 | 85.4 | 91.3 | 5.9 | 95.5 | 100.4 | 4.9 | 271.9 | 288.4 | 16.5 | Valid for engines with or without HPC upgrade kit 38770. | 2009-11-13 | 2022-05-24 | Engine manufacturer revised
A12142 | EASA.A.064.3 | 38 | 2024-11-27 | Airbus S.A.S. | A320-215 |  | 2 |  |  | 70000 | 64500 | CFM International SA | CFM56-5B5/P | 36297, 25800, 27772, 34155 (32871, 33987) | CFM56-5B5 rating, /P enhanced performance, Improved fan frame forward panels, Basic NIP (Enhanced acoustic thrust reverser, Core chevron nozzle) | 2 | Annex 16/I | 3/7 | 4 | 91.2 | 96.6 | 5.4 | 84.6 | 91.2 | 6.6 | 95.5 | 100.3 | 4.8 | 271.3 | 288.1 | 16.8 | Valid for engines with or without HPC upgrade kit 38770. | 2009-11-13 | 2022-05-24 | Engine manufacturer revised
A70040 | EASA.A.064.3 | 38 | 2024-11-27 | Airbus S.A.S. | A320-215 |  | 19 |  |  | 70000 | 64500 | CFM International SA | CFM56-5B5/P | 36297, 25800, 27772, 34155 (32871, 33987) | CFM56-5B5 rating, /P enhanced performance, Improved fan frame forward panels, Basic NIP (Enhanced acoustic thrust reverser, Core chevron nozzle) | 2 | Annex 16/I | 3/7 | 4 | 91.2 | 96.6 | 5.4 | 84.6 | 91.2 | 6.6 | 95.5 | 100.3 | 4.8 | 271.3 | 288.1 | 16.8 | Valid for engines with or without HPC upgrade kit 38770. | 2014-07-24 | 2022-05-24 | Engine manufacturer revised
A12143 | EASA.A.064.3 | 38 | 2024-11-27 | Airbus S.A.S. | A320-215 |  | 1 |  |  | 68000 | 64500 | CFM International SA | CFM56-5B5/P | 36297, 25800, 27772, 34155 (32871, 33987) | CFM56-5B5 rating, /P enhanced performance, Improved fan frame forward panels, Basic NIP (Enhanced acoustic thrust reverser, Core chevron nozzle) | 2 | Annex 16/I | 3/7 | 4 | 91.4 | 96.5 | 5.1 | 83.5 | 91 | 7.5 | 95.5 | 100.2 | 4.7 | 270.4 | 287.7 | 17.3 | Valid for engines with or without HPC upgrade kit 38770. | 2009-11-13 | 2022-05-24 | Engine manufacturer revised
A12144 | EASA.A.064.3 | 38 | 2024-11-27 | Airbus S.A.S. | A320-215 |  | 5 |  |  | 67000 | 64500 | CFM International SA | CFM56-5B5/P | 36297, 25800, 27772, 34155 (32871, 33987) | CFM56-5B5 rating, /P enhanced performance, Improved fan frame forward panels, Basic NIP (Enhanced acoustic thrust reverser, Core chevron nozzle) | 2 | Annex 16/I | 3/7 | 4 | 91.4 | 96.4 | 5 | 83 | 90.9 | 7.9 | 95.5 | 100.2 | 4.7 | 269.9 | 287.5 | 17.6 | Valid for engines with or without HPC upgrade kit 38770. | 2009-11-13 | 2022-05-24 | Engine manufacturer revised
A12123 | EASA.A.064.3 | 38 | 2024-11-27 | Airbus S.A.S. | A320-215 |  | 11 |  |  | 75500 | 66000 | CFM International SA | CFM56-5B5/P | 36297, 25800, 27772, 33987 | CFM56-5B5 rating, /P enhanced performance, Improved fan frame forward panels, Core chevron nozzle | 2 | Annex 16/I | 3/7 | 4 | 90.2 | 96.9 | 6.7 | 88.4 | 91.6 | 3.2 | 95.5 | 100.6 | 5.1 | 274.1 | 289.1 | 15 | Valid for engines with or without HPC upgrade kit 38770. | 2009-11-13 | 2022-05-24 | Engine manufacturer revised
A12124 | EASA.A.064.3 | 38 | 2024-11-27 | Airbus S.A.S. | A320-215 |  | 3 |  |  | 75500 | 64500 | CFM International SA | CFM56-5B5/P | 36297, 25800, 27772, 33987 | CFM56-5B5 rating, /P enhanced performance, Improved fan frame forward panels, Core chevron nozzle | 2 | Annex 16/I | 3/7 | 4 | 90.2 | 96.9 | 6.7 | 88.4 | 91.6 | 3.2 | 95.5 | 100.6 | 5.1 | 274.1 | 289.1 | 15 | Valid for engines with or without HPC upgrade kit 38770. | 2009-11-13 | 2022-05-24 | Engine manufacturer revised
A12125 | EASA.A.064.3 | 38 | 2024-11-27 | Airbus S.A.S. | A320-215 |  | 9 |  |  | 75500 | 64500 | CFM International SA | CFM56-5B5/P | 36297, 25800, 27772, 33987 | CFM56-5B5 rating, /P enhanced performance, Improved fan frame forward panels, Core chevron nozzle | 2 | Annex 16/I | 3/7 | 4 | 90.2 | 96.9 | 6.7 | 88.4 | 91.6 | 3.2 | 95.5 | 100.6 | 5.1 | 274.1 | 289.1 | 15 | Valid for engines with or without HPC upgrade kit 38770. | 2009-11-13 | 2022-05-24 | Engine manufacturer revised
A12126 | EASA.A.064.3 | 38 | 2024-11-27 | Airbus S.A.S. | A320-215 |  | 16 |  |  | 73500 | 66000 | CFM International SA | CFM56-5B5/P | 36297, 25800, 27772, 33987 | CFM56-5B5 rating, /P enhanced performance, Improved fan frame forward panels, Core chevron nozzle | 2 | Annex 16/I | 3/7 | 4 | 90.6 | 96.8 | 6.2 | 86.5 | 91.5 | 5 | 95.5 | 100.5 | 5 | 272.6 | 288.8 | 16.2 | Valid for engines with or without HPC upgrade kit 38770. | 2009-11-13 | 2022-05-24 | Engine manufacturer revised
A12127 | EASA.A.064.3 | 38 | 2024-11-27 | Airbus S.A.S. | A320-215 |  | 0 |  |  | 73500 | 64500 | CFM International SA | CFM56-5B5/P | 36297, 25800, 27772, 33987 | CFM56-5B5 rating, /P enhanced performance, Improved fan frame forward panels, Core chevron nozzle | 2 | Annex 16/I | 3/7 | 4 | 90.6 | 96.8 | 6.2 | 86.5 | 91.5 | 5 | 95.5 | 100.5 | 5 | 272.6 | 288.8 | 16.2 | Valid for engines with or without HPC upgrade kit 38770. | 2009-11-13 | 2022-05-24 | Engine manufacturer revised
A12128 | EASA.A.064.3 | 38 | 2024-11-27 | Airbus S.A.S. | A320-215 |  | 8 |  |  | 73500 | 64500 | CFM International SA | CFM56-5B5/P | 36297, 25800, 27772, 33987 | CFM56-5B5 rating, /P enhanced performance, Improved fan frame forward panels, Core chevron nozzle | 2 | Annex 16/I | 3/7 | 4 | 90.6 | 96.8 | 6.2 | 86.5 | 91.5 | 5 | 95.5 | 100.5 | 5 | 272.6 | 288.8 | 16.2 | Valid for engines with or without HPC upgrade kit 38770. | 2009-11-13 | 2022-05-24 | Engine manufacturer revised
A12129 | EASA.A.064.3 | 38 | 2024-11-27 | Airbus S.A.S. | A320-215 |  | 14 |  |  | 73500 | 64500 | CFM International SA | CFM56-5B5/P | 36297, 25800, 27772, 33987 | CFM56-5B5 rating, /P enhanced performance, Improved fan frame forward panels, Core chevron nozzle | 2 | Annex 16/I | 3/7 | 4 | 90.6 | 96.8 | 6.2 | 86.5 | 91.5 | 5 | 95.5 | 100.5 | 5 | 272.6 | 288.8 | 16.2 | Valid for engines with or without HPC upgrade kit 38770. | 2009-11-13 | 2022-05-24 | Engine manufacturer revised
A16661 | EASA.A.064.3 | 38 | 2024-11-27 | Airbus S.A.S. | A320-215 |  | 18 |  |  | 71500 | 66000 | CFM International SA | CFM56-5B5/P | 36297, 25800, 27772, 33987 | CFM56-5B5 rating, /P enhanced performance, Improved fan frame forward panels, Core chevron nozzle | 2 | Annex 16/I | 3/7 | 4 | 91 | 96.7 | 5.7 | 85.4 | 91.3 | 5.9 | 95.5 | 100.4 | 4.9 | 271.9 | 288.4 | 16.5 | Valid for engines with or without HPC upgrade kit 38770. | 2011-08-04 | 2022-05-24 | Engine manufacturer revised
A12130 | EASA.A.064.3 | 38 | 2024-11-27 | Airbus S.A.S. | A320-215 |  | 13 |  |  | 71500 | 64500 | CFM International SA | CFM56-5B5/P | 36297, 25800, 27772, 33987 | CFM56-5B5 rating, /P enhanced performance, Improved fan frame forward panels, Core chevron nozzle | 2 | Annex 16/I | 3/7 | 4 | 91 | 96.7 | 5.7 | 85.4 | 91.3 | 5.9 | 95.5 | 100.4 | 4.9 | 271.9 | 288.4 | 16.5 | Valid for engines with or without HPC upgrade kit 38770. | 2009-11-13 | 2022-05-24 | Engine manufacturer revised
A12131 | EASA.A.064.3 | 38 | 2024-11-27 | Airbus S.A.S. | A320-215 |  | 2 |  |  | 70000 | 64500 | CFM International SA | CFM56-5B5/P | 36297, 25800, 27772, 33987 | CFM56-5B5 rating, /P enhanced performance, Improved fan frame forward panels, Core chevron nozzle | 2 | Annex 16/I | 3/7 | 4 | 91.2 | 96.6 | 5.4 | 84.6 | 91.2 | 6.6 | 95.5 | 100.3 | 4.8 | 271.3 | 288.1 | 16.8 | Valid for engines with or without HPC upgrade kit 38770. | 2009-11-13 | 2022-05-24 | Engine manufacturer revised
A70039 | EASA.A.064.3 | 38 | 2024-11-27 | Airbus S.A.S. | A320-215 |  | 19 |  |  | 70000 | 64500 | CFM International SA | CFM56-5B5/P | 36297, 25800, 27772, 33987 | CFM56-5B5 rating, /P enhanced performance, Improved fan frame forward panels, Core chevron nozzle | 2 | Annex 16/I | 3/7 | 4 | 91.2 | 96.6 | 5.4 | 84.6 | 91.2 | 6.6 | 95.5 | 100.3 | 4.8 | 271.3 | 288.1 | 16.8 | Valid for engines with or without HPC upgrade kit 38770. | 2014-07-24 | 2022-05-24 | Engine manufacturer revised
A12132 | EASA.A.064.3 | 38 | 2024-11-27 | Airbus S.A.S. | A320-215 |  | 1 |  |  | 68000 | 64500 | CFM International SA | CFM56-5B5/P | 36297, 25800, 27772, 33987 | CFM56-5B5 rating, /P enhanced performance, Improved fan frame forward panels, Core chevron nozzle | 2 | Annex 16/I | 3/7 | 4 | 91.4 | 96.5 | 5.1 | 83.5 | 91 | 7.5 | 95.5 | 100.2 | 4.7 | 270.4 | 287.7 | 17.3 | Valid for engines with or without HPC upgrade kit 38770. | 2009-11-13 | 2022-05-24 | Engine manufacturer revised
A12133 | EASA.A.064.3 | 38 | 2024-11-27 | Airbus S.A.S. | A320-215 |  | 5 |  |  | 67000 | 64500 | CFM International SA | CFM56-5B5/P | 36297, 25800, 27772, 33987 | CFM56-5B5 rating, /P enhanced performance, Improved fan frame forward panels, Core chevron nozzle | 2 | Annex 16/I | 3/7 | 4 | 91.4 | 96.4 | 5 | 83 | 90.9 | 7.9 | 95.5 | 100.2 | 4.7 | 269.9 | 287.5 | 17.6 | Valid for engines with or without HPC upgrade kit 38770. | 2009-11-13 | 2022-05-24 | Engine manufacturer revised
A12112 | EASA.A.064.3 | 38 | 2024-11-27 | Airbus S.A.S. | A320-215 |  | 11 |  |  | 75500 | 66000 | CFM International SA | CFM56-5B5/P | 36297, 25800, 27772, 32871 | CFM56-5B5 rating, /P enhanced performance, Improved fan frame forward panels, Enhanced acoustic thrust reverser | 2 | Annex 16/I | 3/7 | 4 | 90.2 | 96.9 | 6.7 | 88.4 | 91.6 | 3.2 | 95.5 | 100.6 | 5.1 | 274.1 | 289.1 | 15 | Valid for engines with or without HPC upgrade kit 38770. | 2009-11-13 | 2022-05-24 | Engine manufacturer revised
A12113 | EASA.A.064.3 | 38 | 2024-11-27 | Airbus S.A.S. | A320-215 |  | 3 |  |  | 75500 | 64500 | CFM International SA | CFM56-5B5/P | 36297, 25800, 27772, 32871 | CFM56-5B5 rating, /P enhanced performance, Improved fan frame forward panels, Enhanced acoustic thrust reverser | 2 | Annex 16/I | 3/7 | 4 | 90.2 | 96.9 | 6.7 | 88.4 | 91.6 | 3.2 | 95.5 | 100.6 | 5.1 | 274.1 | 289.1 | 15 | Valid for engines with or without HPC upgrade kit 38770. | 2009-11-13 | 2022-05-24 | Engine manufacturer revised
A12114 | EASA.A.064.3 | 38 | 2024-11-27 | Airbus S.A.S. | A320-215 |  | 9 |  |  | 75500 | 64500 | CFM International SA | CFM56-5B5/P | 36297, 25800, 27772, 32871 | CFM56-5B5 rating, /P enhanced performance, Improved fan frame forward panels, Enhanced acoustic thrust reverser | 2 | Annex 16/I | 3/7 | 4 | 90.2 | 96.9 | 6.7 | 88.4 | 91.6 | 3.2 | 95.5 | 100.6 | 5.1 | 274.1 | 289.1 | 15 | Valid for engines with or without HPC upgrade kit 38770. | 2009-11-13 | 2022-05-24 | Engine manufacturer revised
A12115 | EASA.A.064.3 | 38 | 2024-11-27 | Airbus S.A.S. | A320-215 |  | 16 |  |  | 73500 | 66000 | CFM International SA | CFM56-5B5/P | 36297, 25800, 27772, 32871 | CFM56-5B5 rating, /P enhanced performance, Improved fan frame forward panels, Enhanced acoustic thrust reverser | 2 | Annex 16/I | 3/7 | 4 | 90.6 | 96.8 | 6.2 | 86.5 | 91.5 | 5 | 95.5 | 100.5 | 5 | 272.6 | 288.8 | 16.2 | Valid for engines with or without HPC upgrade kit 38770. | 2009-11-13 | 2022-05-24 | Engine manufacturer revised
A12116 | EASA.A.064.3 | 38 | 2024-11-27 | Airbus S.A.S. | A320-215 |  | 0 |  |  | 73500 | 64500 | CFM International SA | CFM56-5B5/P | 36297, 25800, 27772, 32871 | CFM56-5B5 rating, /P enhanced performance, Improved fan frame forward panels, Enhanced acoustic thrust reverser | 2 | Annex 16/I | 3/7 | 4 | 90.6 | 96.8 | 6.2 | 86.5 | 91.5 | 5 | 95.5 | 100.5 | 5 | 272.6 | 288.8 | 16.2 | Valid for engines with or without HPC upgrade kit 38770. | 2009-11-13 | 2022-05-24 | Engine manufacturer revised
A12117 | EASA.A.064.3 | 38 | 2024-11-27 | Airbus S.A.S. | A320-215 |  | 8 |  |  | 73500 | 64500 | CFM International SA | CFM56-5B5/P | 36297, 25800, 27772, 32871 | CFM56-5B5 rating, /P enhanced performance, Improved fan frame forward panels, Enhanced acoustic thrust reverser | 2 | Annex 16/I | 3/7 | 4 | 90.6 | 96.8 | 6.2 | 86.5 | 91.5 | 5 | 95.5 | 100.5 | 5 | 272.6 | 288.8 | 16.2 | Valid for engines with or without HPC upgrade kit 38770. | 2009-11-13 | 2022-05-24 | Engine manufacturer revised
A12118 | EASA.A.064.3 | 38 | 2024-11-27 | Airbus S.A.S. | A320-215 |  | 14 |  |  | 73500 | 64500 | CFM International SA | CFM56-5B5/P | 36297, 25800, 27772, 32871 | CFM56-5B5 rating, /P enhanced performance, Improved fan frame forward panels, Enhanced acoustic thrust reverser | 2 | Annex 16/I | 3/7 | 4 | 90.6 | 96.8 | 6.2 | 86.5 | 91.5 | 5 | 95.5 | 100.5 | 5 | 272.6 | 288.8 | 16.2 | Valid for engines with or without HPC upgrade kit 38770. | 2009-11-13 | 2022-05-24 | Engine manufacturer revised
A16660 | EASA.A.064.3 | 38 | 2024-11-27 | Airbus S.A.S. | A320-215 |  | 18 |  |  | 71500 | 66000 | CFM International SA | CFM56-5B5/P | 36297, 25800, 27772, 32871 | CFM56-5B5 rating, /P enhanced performance, Improved fan frame forward panels, Enhanced acoustic thrust reverser | 2 | Annex 16/I | 3/7 | 4 | 91 | 96.7 | 5.7 | 85.4 | 91.3 | 5.9 | 95.5 | 100.4 | 4.9 | 271.9 | 288.4 | 16.5 | Valid for engines with or without HPC upgrade kit 38770. | 2011-08-04 | 2022-05-24 | Engine manufacturer revised
A12119 | EASA.A.064.3 | 38 | 2024-11-27 | Airbus S.A.S. | A320-215 |  | 13 |  |  | 71500 | 64500 | CFM International SA | CFM56-5B5/P | 36297, 25800, 27772, 32871 | CFM56-5B5 rating, /P enhanced performance, Improved fan frame forward panels, Enhanced acoustic thrust reverser | 2 | Annex 16/I | 3/7 | 4 | 91 | 96.7 | 5.7 | 85.4 | 91.3 | 5.9 | 95.5 | 100.4 | 4.9 | 271.9 | 288.4 | 16.5 | Valid for engines with or without HPC upgrade kit 38770. | 2009-11-13 | 2022-05-24 | Engine manufacturer revised
A12120 | EASA.A.064.3 | 38 | 2024-11-27 | Airbus S.A.S. | A320-215 |  | 2 |  |  | 70000 | 64500 | CFM International SA | CFM56-5B5/P | 36297, 25800, 27772, 32871 | CFM56-5B5 rating, /P enhanced performance, Improved fan frame forward panels, Enhanced acoustic thrust reverser | 2 | Annex 16/I | 3/7 | 4 | 91.2 | 96.6 | 5.4 | 84.6 | 91.2 | 6.6 | 95.5 | 100.3 | 4.8 | 271.3 | 288.1 | 16.8 | Valid for engines with or without HPC upgrade kit 38770. | 2009-11-13 | 2022-05-24 | Engine manufacturer revised
A70038 | EASA.A.064.3 | 38 | 2024-11-27 | Airbus S.A.S. | A320-215 |  | 19 |  |  | 70000 | 64500 | CFM International SA | CFM56-5B5/P | 36297, 25800, 27772, 32871 | CFM56-5B5 rating, /P enhanced performance, Improved fan frame forward panels, Enhanced acoustic thrust reverser | 2 | Annex 16/I | 3/7 | 4 | 91.2 | 96.6 | 5.4 | 84.6 | 91.2 | 6.6 | 95.5 | 100.3 | 4.8 | 271.3 | 288.1 | 16.8 | Valid for engines with or without HPC upgrade kit 38770. | 2014-07-24 | 2022-05-24 | Engine manufacturer revised
A12121 | EASA.A.064.3 | 38 | 2024-11-27 | Airbus S.A.S. | A320-215 |  | 1 |  |  | 68000 | 64500 | CFM International SA | CFM56-5B5/P | 36297, 25800, 27772, 32871 | CFM56-5B5 rating, /P enhanced performance, Improved fan frame forward panels, Enhanced acoustic thrust reverser | 2 | Annex 16/I | 3/7 | 4 | 91.4 | 96.5 | 5.1 | 83.5 | 91 | 7.5 | 95.5 | 100.2 | 4.7 | 270.4 | 287.7 | 17.3 | Valid for engines with or without HPC upgrade kit 38770. | 2009-11-13 | 2022-05-24 | Engine manufacturer revised
A12122 | EASA.A.064.3 | 38 | 2024-11-27 | Airbus S.A.S. | A320-215 |  | 5 |  |  | 67000 | 64500 | CFM International SA | CFM56-5B5/P | 36297, 25800, 27772, 32871 | CFM56-5B5 rating, /P enhanced performance, Improved fan frame forward panels, Enhanced acoustic thrust reverser | 2 | Annex 16/I | 3/7 | 4 | 91.4 | 96.4 | 5 | 83 | 90.9 | 7.9 | 95.5 | 100.2 | 4.7 | 269.9 | 287.5 | 17.6 | Valid for engines with or without HPC upgrade kit 38770. | 2009-11-13 | 2022-05-24 | Engine manufacturer revised
A1308 | EASA.A.064.3 | 38 | 2024-11-27 | Airbus S.A.S. | A320-215 |  | 11 |  |  | 75500 | 66000 | CFM International SA | CFM56-5B5/P | 36297, 25800, 27772 | CFM56-5B5 rating, /P enhanced performance, Improved fan frame forward panels | 2 | Annex 16/I | 3/7 | 4 | 90.2 | 96.9 | 6.7 | 88.4 | 91.6 | 3.2 | 95.5 | 100.6 | 5.1 | 274.1 | 289.1 | 15 | Valid for engines with or without HPC upgrade kit 38770. |  | 2022-05-24 | Engine manufacturer revised (15/02/2008: Engine Modification field and description revised.)
A1309 | EASA.A.064.3 | 38 | 2024-11-27 | Airbus S.A.S. | A320-215 |  | 3 |  |  | 75500 | 64500 | CFM International SA | CFM56-5B5/P | 36297, 25800, 27772 | CFM56-5B5 rating, /P enhanced performance, Improved fan frame forward panels | 2 | Annex 16/I | 3/7 | 4 | 90.2 | 96.9 | 6.7 | 88.4 | 91.6 | 3.2 | 95.5 | 100.6 | 5.1 | 274.1 | 289.1 | 15 | Valid for engines with or without HPC upgrade kit 38770. |  | 2022-05-24 | Engine manufacturer revised (15/02/2008: Engine Modification field and description revised.)
A1310 | EASA.A.064.3 | 38 | 2024-11-27 | Airbus S.A.S. | A320-215 |  | 9 |  |  | 75500 | 64500 | CFM International SA | CFM56-5B5/P | 36297, 25800, 27772 | CFM56-5B5 rating, /P enhanced performance, Improved fan frame forward panels | 2 | Annex 16/I | 3/7 | 4 | 90.2 | 96.9 | 6.7 | 88.4 | 91.6 | 3.2 | 95.5 | 100.6 | 5.1 | 274.1 | 289.1 | 15 | Valid for engines with or without HPC upgrade kit 38770. |  | 2022-05-24 | Engine manufacturer revised (15/02/2008: Engine Modification field and description revised.)
A1311 | EASA.A.064.3 | 38 | 2024-11-27 | Airbus S.A.S. | A320-215 |  | 16 |  |  | 73500 | 66000 | CFM International SA | CFM56-5B5/P | 36297, 25800, 27772 | CFM56-5B5 rating, /P enhanced performance, Improved fan frame forward panels | 2 | Annex 16/I | 3/7 | 4 | 90.6 | 96.8 | 6.2 | 86.5 | 91.5 | 5 | 95.5 | 100.5 | 5 | 272.6 | 288.8 | 16.2 | Valid for engines with or without HPC upgrade kit 38770. |  | 2022-05-24 | Engine manufacturer revised (15/02/2008: Engine Modification field and description revised.)
A1312 | EASA.A.064.3 | 38 | 2024-11-27 | Airbus S.A.S. | A320-215 |  | 0 |  |  | 73500 | 64500 | CFM International SA | CFM56-5B5/P | 36297, 25800, 27772 | CFM56-5B5 rating, /P enhanced performance, Improved fan frame forward panels | 2 | Annex 16/I | 3/7 | 4 | 90.6 | 96.8 | 6.2 | 86.5 | 91.5 | 5 | 95.5 | 100.5 | 5 | 272.6 | 288.8 | 16.2 | Valid for engines with or without HPC upgrade kit 38770. |  | 2022-05-24 | Engine manufacturer revised (15/02/2008: Engine Modification field and description revised.)
A1313 | EASA.A.064.3 | 38 | 2024-11-27 | Airbus S.A.S. | A320-215 |  | 8 |  |  | 73500 | 64500 | CFM International SA | CFM56-5B5/P | 36297, 25800, 27772 | CFM56-5B5 rating, /P enhanced performance, Improved fan frame forward panels | 2 | Annex 16/I | 3/7 | 4 | 90.6 | 96.8 | 6.2 | 86.5 | 91.5 | 5 | 95.5 | 100.5 | 5 | 272.6 | 288.8 | 16.2 | Valid for engines with or without HPC upgrade kit 38770. |  | 2022-05-24 | Engine manufacturer revised (15/02/2008: Engine Modification field and description revised.)
A1314 | EASA.A.064.3 | 38 | 2024-11-27 | Airbus S.A.S. | A320-215 |  | 14 |  |  | 73500 | 64500 | CFM International SA | CFM56-5B5/P | 36297, 25800, 27772 | CFM56-5B5 rating, /P enhanced performance, Improved fan frame forward panels | 2 | Annex 16/I | 3/7 | 4 | 90.6 | 96.8 | 6.2 | 86.5 | 91.5 | 5 | 95.5 | 100.5 | 5 | 272.6 | 288.8 | 16.2 | Valid for engines with or without HPC upgrade kit 38770. |  | 2022-05-24 | Engine manufacturer revised (15/02/2008: Engine Modification field and description revised.)
A16659 | EASA.A.064.3 | 38 | 2024-11-27 | Airbus S.A.S. | A320-215 |  | 18 |  |  | 71500 | 66000 | CFM International SA | CFM56-5B5/P | 36297, 25800, 27772 | CFM56-5B5 rating, /P enhanced performance, Improved fan frame forward panels | 2 | Annex 16/I | 3/7 | 4 | 91 | 96.7 | 5.7 | 85.4 | 91.3 | 5.9 | 95.5 | 100.4 | 4.9 | 271.9 | 288.4 | 16.5 | Valid for engines with or without HPC upgrade kit 38770. | 2011-08-04 | 2022-05-24 | Engine manufacturer revised
A1316 | EASA.A.064.3 | 38 | 2024-11-27 | Airbus S.A.S. | A320-215 |  | 13 |  |  | 71500 | 64500 | CFM International SA | CFM56-5B5/P | 36297, 25800, 27772 | CFM56-5B5 rating, /P enhanced performance, Improved fan frame forward panels | 2 | Annex 16/I | 3/7 | 4 | 91 | 96.7 | 5.7 | 85.4 | 91.3 | 5.9 | 95.5 | 100.4 | 4.9 | 271.9 | 288.4 | 16.5 | Valid for engines with or without HPC upgrade kit 38770. |  | 2022-05-24 | Engine manufacturer revised (15/02/2008: Engine Modification field and description revised.)
A1317 | EASA.A.064.3 | 38 | 2024-11-27 | Airbus S.A.S. | A320-215 |  | 2 |  |  | 70000 | 64500 | CFM International SA | CFM56-5B5/P | 36297, 25800, 27772 | CFM56-5B5 rating, /P enhanced performance, Improved fan frame forward panels | 2 | Annex 16/I | 3/7 | 4 | 91.2 | 96.6 | 5.4 | 84.6 | 91.2 | 6.6 | 95.5 | 100.3 | 4.8 | 271.3 | 288.1 | 16.8 | Valid for engines with or without HPC upgrade kit 38770. |  | 2022-05-24 | Engine manufacturer revised (15/02/2008: Engine Modification field and description revised.)
A70037 | EASA.A.064.3 | 38 | 2024-11-27 | Airbus S.A.S. | A320-215 |  | 19 |  |  | 70000 | 64500 | CFM International SA | CFM56-5B5/P | 36297, 25800, 27772 | CFM56-5B5 rating, /P enhanced performance, Improved fan frame forward panels | 2 | Annex 16/I | 3/7 | 4 | 91.2 | 96.6 | 5.4 | 84.6 | 91.2 | 6.6 | 95.5 | 100.3 | 4.8 | 271.3 | 288.1 | 16.8 | Valid for engines with or without HPC upgrade kit 38770. | 2014-07-24 | 2022-05-24 | Engine manufacturer revised
A1318 | EASA.A.064.3 | 38 | 2024-11-27 | Airbus S.A.S. | A320-215 |  | 1 |  |  | 68000 | 64500 | CFM International SA | CFM56-5B5/P | 36297, 25800, 27772 | CFM56-5B5 rating, /P enhanced performance, Improved fan frame forward panels | 2 | Annex 16/I | 3/7 | 4 | 91.4 | 96.5 | 5.1 | 83.5 | 91 | 7.5 | 95.5 | 100.2 | 4.7 | 270.4 | 287.7 | 17.3 | Valid for engines with or without HPC upgrade kit 38770. |  | 2022-05-24 | Engine manufacturer revised (15/02/2008: Engine Modification field and description revised.)
A1319 | EASA.A.064.3 | 38 | 2024-11-27 | Airbus S.A.S. | A320-215 |  | 5 |  |  | 67000 | 64500 | CFM International SA | CFM56-5B5/P | 36297, 25800, 27772 | CFM56-5B5 rating, /P enhanced performance, Improved fan frame forward panels | 2 | Annex 16/I | 3/7 | 4 | 91.4 | 96.4 | 5 | 83 | 90.9 | 7.9 | 95.5 | 100.2 | 4.7 | 269.9 | 287.5 | 17.6 | Valid for engines with or without HPC upgrade kit 38770. |  | 2022-05-24 | Engine manufacturer revised (15/02/2008: Engine Modification field and description revised.)
A9452 | EASA.A.064.3 | 38 | 2024-11-27 | Airbus S.A.S. | A320-215 |  | 11 |  |  | 75500 | 66000 | CFM International SA | CFM56-5B5/P, CFM56-5B5/3 | 27772, with or without 32871 or 33987 or 34155 (32871 and 33987) | Engine intermix, Improved fan frame forward panels, with or without Enhanced acoustic thrust reverser or Core chevron nozzle or Basic NIP (Enhanced acoustic thrust reverser and Core chevron nozzle) | 2 | Annex 16/I | 3/7 | 4 | 90.2 | 96.9 | 6.7 | 88.4 | 91.6 | 3.2 | 95.5 | 100.6 | 5.1 | 274.1 | 289.1 | 15 | Valid for CFM56-5B5/P engine (/P enhanced performance Mod 25800) with or without HPC upgrade kit 38770, and CFM56-5B5/3 (TIP Mod 37147) with or without performance improvement package (PIP Mod 152138). Both engines with 27772 (Improved fan frame forward panels). One or both engines without 34155 (Basic NIP). | 2008-08-29 | 2022-05-24 | Engine manufacturer revised (14/12/2009: Engine Modification field and description revised.)
A9453 | EASA.A.064.3 | 38 | 2024-11-27 | Airbus S.A.S. | A320-215 |  | 3 |  |  | 75500 | 64500 | CFM International SA | CFM56-5B5/P, CFM56-5B5/3 | 27772, with or without 32871 or 33987 or 34155 (32871 and 33987) | Engine intermix, Improved fan frame forward panels, with or without Enhanced acoustic thrust reverser or Core chevron nozzle or Basic NIP (Enhanced acoustic thrust reverser and Core chevron nozzle) | 2 | Annex 16/I | 3/7 | 4 | 90.2 | 96.9 | 6.7 | 88.4 | 91.6 | 3.2 | 95.5 | 100.6 | 5.1 | 274.1 | 289.1 | 15 | Valid for CFM56-5B5/P engine (/P enhanced performance Mod 25800) with or without HPC upgrade kit 38770, and CFM56-5B5/3 (TIP Mod 37147) with or without performance improvement package (PIP Mod 152138). Both engines with 27772 (Improved fan frame forward panels). One or both engines without 34155 (Basic NIP). | 2008-08-29 | 2022-05-24 | Engine manufacturer revised (14/12/2009: Engine Modification field and description revised.)
A9454 | EASA.A.064.3 | 38 | 2024-11-27 | Airbus S.A.S. | A320-215 |  | 9 |  |  | 75500 | 64500 | CFM International SA | CFM56-5B5/P, CFM56-5B5/3 | 27772, with or without 32871 or 33987 or 34155 (32871 and 33987) | Engine intermix, Improved fan frame forward panels, with or without Enhanced acoustic thrust reverser or Core chevron nozzle or Basic NIP (Enhanced acoustic thrust reverser and Core chevron nozzle) | 2 | Annex 16/I | 3/7 | 4 | 90.2 | 96.9 | 6.7 | 88.4 | 91.6 | 3.2 | 95.5 | 100.6 | 5.1 | 274.1 | 289.1 | 15 | Valid for CFM56-5B5/P engine (/P enhanced performance Mod 25800) with or without HPC upgrade kit 38770, and CFM56-5B5/3 (TIP Mod 37147) with or without performance improvement package (PIP Mod 152138). Both engines with 27772 (Improved fan frame forward panels). One or both engines without 34155 (Basic NIP). | 2008-08-29 | 2022-05-24 | Engine manufacturer revised (14/12/2009: Engine Modification field and description revised.)
A9455 | EASA.A.064.3 | 38 | 2024-11-27 | Airbus S.A.S. | A320-215 |  | 16 |  |  | 73500 | 66000 | CFM International SA | CFM56-5B5/P, CFM56-5B5/3 | 27772, with or without 32871 or 33987 or 34155 (32871 and 33987) | Engine intermix, Improved fan frame forward panels, with or without Enhanced acoustic thrust reverser or Core chevron nozzle or Basic NIP (Enhanced acoustic thrust reverser and Core chevron nozzle) | 2 | Annex 16/I | 3/7 | 4 | 90.6 | 96.8 | 6.2 | 86.5 | 91.5 | 5 | 95.5 | 100.5 | 5 | 272.6 | 288.8 | 16.2 | Valid for CFM56-5B5/P engine (/P enhanced performance Mod 25800) with or without HPC upgrade kit 38770, and CFM56-5B5/3 (TIP Mod 37147) with or without performance improvement package (PIP Mod 152138). Both engines with 27772 (Improved fan frame forward panels). One or both engines without 34155 (Basic NIP). | 2008-08-29 | 2022-05-24 | Engine manufacturer revised (14/12/2009: Engine Modification field and description revised.)
A9456 | EASA.A.064.3 | 38 | 2024-11-27 | Airbus S.A.S. | A320-215 |  | 0 |  |  | 73500 | 64500 | CFM International SA | CFM56-5B5/P, CFM56-5B5/3 | 27772, with or without 32871 or 33987 or 34155 (32871 and 33987) | Engine intermix, Improved fan frame forward panels, with or without Enhanced acoustic thrust reverser or Core chevron nozzle or Basic NIP (Enhanced acoustic thrust reverser and Core chevron nozzle) | 2 | Annex 16/I | 3/7 | 4 | 90.6 | 96.8 | 6.2 | 86.5 | 91.5 | 5 | 95.5 | 100.5 | 5 | 272.6 | 288.8 | 16.2 | Valid for CFM56-5B5/P engine (/P enhanced performance Mod 25800) with or without HPC upgrade kit 38770, and CFM56-5B5/3 (TIP Mod 37147) with or without performance improvement package (PIP Mod 152138). Both engines with 27772 (Improved fan frame forward panels). One or both engines without 34155 (Basic NIP). | 2008-08-29 | 2022-05-24 | Engine manufacturer revised (14/12/2009: Engine Modification field and description revised.)
A9457 | EASA.A.064.3 | 38 | 2024-11-27 | Airbus S.A.S. | A320-215 |  | 8 |  |  | 73500 | 64500 | CFM International SA | CFM56-5B5/P, CFM56-5B5/3 | 27772, with or without 32871 or 33987 or 34155 (32871 and 33987) | Engine intermix, Improved fan frame forward panels, with or without Enhanced acoustic thrust reverser or Core chevron nozzle or Basic NIP (Enhanced acoustic thrust reverser and Core chevron nozzle) | 2 | Annex 16/I | 3/7 | 4 | 90.6 | 96.8 | 6.2 | 86.5 | 91.5 | 5 | 95.5 | 100.5 | 5 | 272.6 | 288.8 | 16.2 | Valid for CFM56-5B5/P engine (/P enhanced performance Mod 25800) with or without HPC upgrade kit 38770, and CFM56-5B5/3 (TIP Mod 37147) with or without performance improvement package (PIP Mod 152138). Both engines with 27772 (Improved fan frame forward panels). One or both engines without 34155 (Basic NIP). | 2008-08-29 | 2022-05-24 | Engine manufacturer revised (14/12/2009: Engine Modification field and description revised.)
A9458 | EASA.A.064.3 | 38 | 2024-11-27 | Airbus S.A.S. | A320-215 |  | 14 |  |  | 73500 | 64500 | CFM International SA | CFM56-5B5/P, CFM56-5B5/3 | 27772, with or without 32871 or 33987 or 34155 (32871 and 33987) | Engine intermix, Improved fan frame forward panels, with or without Enhanced acoustic thrust reverser or Core chevron nozzle or Basic NIP (Enhanced acoustic thrust reverser and Core chevron nozzle) | 2 | Annex 16/I | 3/7 | 4 | 90.6 | 96.8 | 6.2 | 86.5 | 91.5 | 5 | 95.5 | 100.5 | 5 | 272.6 | 288.8 | 16.2 | Valid for CFM56-5B5/P engine (/P enhanced performance Mod 25800) with or without HPC upgrade kit 38770, and CFM56-5B5/3 (TIP Mod 37147) with or without performance improvement package (PIP Mod 152138). Both engines with 27772 (Improved fan frame forward panels). One or both engines without 34155 (Basic NIP). | 2008-08-29 | 2022-05-24 | Engine manufacturer revised (14/12/2009: Engine Modification field and description revised.)
A16658 | EASA.A.064.3 | 38 | 2024-11-27 | Airbus S.A.S. | A320-215 |  | 18 |  |  | 71500 | 66000 | CFM International SA | CFM56-5B5/P, CFM56-5B5/3 | 27772, with or without 32871 or 33987 or 34155 (32871 and 33987) | Engine intermix, Improved fan frame forward panels, with or without Enhanced acoustic thrust reverser or Core chevron nozzle or Basic NIP (Enhanced acoustic thrust reverser and Core chevron nozzle) | 2 | Annex 16/I | 3/7 | 4 | 91 | 96.7 | 5.7 | 85.4 | 91.3 | 5.9 | 95.5 | 100.4 | 4.9 | 271.9 | 288.4 | 16.5 | Valid for CFM56-5B5/P engine (/P enhanced performance Mod 25800) with or without HPC upgrade kit 38770, and CFM56-5B5/3 (TIP Mod 37147) with or without performance improvement package (PIP Mod 152138). Both engines with 27772 (Improved fan frame forward panels). One or both engines without 34155 (Basic NIP). | 2011-08-04 | 2022-05-24 | Engine manufacturer revised
A9459 | EASA.A.064.3 | 38 | 2024-11-27 | Airbus S.A.S. | A320-215 |  | 13 |  |  | 71500 | 64500 | CFM International SA | CFM56-5B5/P, CFM56-5B5/3 | 27772, with or without 32871 or 33987 or 34155 (32871 and 33987) | Engine intermix, Improved fan frame forward panels, with or without Enhanced acoustic thrust reverser or Core chevron nozzle or Basic NIP (Enhanced acoustic thrust reverser and Core chevron nozzle) | 2 | Annex 16/I | 3/7 | 4 | 91 | 96.7 | 5.7 | 85.4 | 91.3 | 5.9 | 95.5 | 100.4 | 4.9 | 271.9 | 288.4 | 16.5 | Valid for CFM56-5B5/P engine (/P enhanced performance Mod 25800) with or without HPC upgrade kit 38770, and CFM56-5B5/3 (TIP Mod 37147) with or without performance improvement package (PIP Mod 152138). Both engines with 27772 (Improved fan frame forward panels). One or both engines without 34155 (Basic NIP). | 2008-08-29 | 2022-05-24 | Engine manufacturer revised (14/12/2009: Engine Modification field and description revised.)
A70036 | EASA.A.064.3 | 38 | 2024-11-27 | Airbus S.A.S. | A320-215 |  | 19 |  |  | 70000 | 64500 | CFM International SA | CFM56-5B5/P, CFM56-5B5/3 | 27772, with or without 32871 or 33987 or 34155 (32871 and 33987) | Engine intermix, Improved fan frame forward panels, with or without Enhanced acoustic thrust reverser or Core chevron nozzle or Basic NIP (Enhanced acoustic thrust reverser and Core chevron nozzle) | 2 | Annex 16/I | 3/7 | 4 | 91.2 | 96.6 | 5.4 | 84.6 | 91.2 | 6.6 | 95.5 | 100.3 | 4.8 | 271.3 | 288.1 | 16.8 | Valid for CFM56-5B5/P engine (/P enhanced performance Mod 25800) with or without HPC upgrade kit 38770, and CFM56-5B5/3 (TIP Mod 37147) with or without performance improvement package (PIP Mod 152138). Both engines with 27772 (Improved fan frame forward panels). One or both engines without 34155 (Basic NIP). | 2014-07-24 | 2022-05-24 | Engine manufacturer revised
A9460 | EASA.A.064.3 | 38 | 2024-11-27 | Airbus S.A.S. | A320-215 |  | 2 |  |  | 70000 | 64500 | CFM International SA | CFM56-5B5/P, CFM56-5B5/3 | 27772, with or without 32871 or 33987 or 34155 (32871 and 33987) | Engine intermix, Improved fan frame forward panels, with or without Enhanced acoustic thrust reverser or Core chevron nozzle or Basic NIP (Enhanced acoustic thrust reverser and Core chevron nozzle) | 2 | Annex 16/I | 3/7 | 4 | 91.2 | 96.6 | 5.4 | 84.6 | 91.2 | 6.6 | 95.5 | 100.3 | 4.8 | 271.3 | 288.1 | 16.8 | Valid for CFM56-5B5/P engine (/P enhanced performance Mod 25800) with or without HPC upgrade kit 38770, and CFM56-5B5/3 (TIP Mod 37147) with or without performance improvement package (PIP Mod 152138). Both engines with 27772 (Improved fan frame forward panels). One or both engines without 34155 (Basic NIP). | 2008-08-29 | 2022-05-24 | Engine manufacturer revised (14/12/2009: Engine Modification field and description revised.)
A9461 | EASA.A.064.3 | 38 | 2024-11-27 | Airbus S.A.S. | A320-215 |  | 1 |  |  | 68000 | 64500 | CFM International SA | CFM56-5B5/P, CFM56-5B5/3 | 27772, with or without 32871 or 33987 or 34155 (32871 and 33987) | Engine intermix, Improved fan frame forward panels, with or without Enhanced acoustic thrust reverser or Core chevron nozzle or Basic NIP (Enhanced acoustic thrust reverser and Core chevron nozzle) | 2 | Annex 16/I | 3/7 | 4 | 91.4 | 96.5 | 5.1 | 83.5 | 91 | 7.5 | 95.5 | 100.2 | 4.7 | 270.4 | 287.7 | 17.3 | Valid for CFM56-5B5/P engine (/P enhanced performance Mod 25800) with or without HPC upgrade kit 38770, and CFM56-5B5/3 (TIP Mod 37147) with or without performance improvement package (PIP Mod 152138). Both engines with 27772 (Improved fan frame forward panels). One or both engines without 34155 (Basic NIP). | 2008-08-29 | 2022-05-24 | Engine manufacturer revised (14/12/2009: Engine Modification field and description revised.)
A9462 | EASA.A.064.3 | 38 | 2024-11-27 | Airbus S.A.S. | A320-215 |  | 5 |  |  | 67000 | 64500 | CFM International SA | CFM56-5B5/P, CFM56-5B5/3 | 27772, with or without 32871 or 33987 or 34155 (32871 and 33987) | Engine intermix, Improved fan frame forward panels, with or without Enhanced acoustic thrust reverser or Core chevron nozzle or Basic NIP (Enhanced acoustic thrust reverser and Core chevron nozzle) | 2 | Annex 16/I | 3/7 | 4 | 91.4 | 96.4 | 5 | 83 | 90.9 | 7.9 | 95.5 | 100.2 | 4.7 | 269.9 | 287.5 | 17.6 | Valid for CFM56-5B5/P engine (/P enhanced performance Mod 25800) with or without HPC upgrade kit 38770, and CFM56-5B5/3 (TIP Mod 37147) with or without performance improvement package (PIP Mod 152138). Both engines with 27772 (Improved fan frame forward panels). One or both engines without 34155 (Basic NIP). | 2008-08-29 | 2022-05-24 | Engine manufacturer revised (14/12/2009: Engine Modification field and description revised.)
A12167 | EASA.A.064.3 | 38 | 2024-11-27 | Airbus S.A.S. | A320-215 |  | 11 |  |  | 75500 | 66000 | CFM International SA | CFM56-5B5/3 | 36297, 37147, 27772, 34155 (32871, 33987) | CFM56-5B5 rating, Technology Insertion Program (TIP), Improved fan frame forward panels, Basic NIP (Enhanced acoustic thrust reverser, Core chevron nozzle) | 2 | Annex 16/I | 3/7 | 4 | 90.2 | 96.9 | 6.7 | 88.4 | 91.6 | 3.2 | 95.5 | 100.6 | 5.1 | 274.1 | 289.1 | 15 | Valid for engines with or without performance improvement package (PIP Mod 152138). | 2009-11-13 | 2022-05-24 | Engine manufacturer revised (13/06/2011: Reference to PIP mod added to note)
A12168 | EASA.A.064.3 | 38 | 2024-11-27 | Airbus S.A.S. | A320-215 |  | 3 |  |  | 75500 | 64500 | CFM International SA | CFM56-5B5/3 | 36297, 37147, 27772, 34155 (32871, 33987) | CFM56-5B5 rating, Technology Insertion Program (TIP), Improved fan frame forward panels, Basic NIP (Enhanced acoustic thrust reverser, Core chevron nozzle) | 2 | Annex 16/I | 3/7 | 4 | 90.2 | 96.9 | 6.7 | 88.4 | 91.6 | 3.2 | 95.5 | 100.6 | 5.1 | 274.1 | 289.1 | 15 | Valid for engines with or without performance improvement package (PIP Mod 152138). | 2009-11-13 | 2022-05-24 | Engine manufacturer revised (13/06/2011: Reference to PIP mod added to note)
A12169 | EASA.A.064.3 | 38 | 2024-11-27 | Airbus S.A.S. | A320-215 |  | 9 |  |  | 75500 | 64500 | CFM International SA | CFM56-5B5/3 | 36297, 37147, 27772, 34155 (32871, 33987) | CFM56-5B5 rating, Technology Insertion Program (TIP), Improved fan frame forward panels, Basic NIP (Enhanced acoustic thrust reverser, Core chevron nozzle) | 2 | Annex 16/I | 3/7 | 4 | 90.2 | 96.9 | 6.7 | 88.4 | 91.6 | 3.2 | 95.5 | 100.6 | 5.1 | 274.1 | 289.1 | 15 | Valid for engines with or without performance improvement package (PIP Mod 152138). | 2009-11-13 | 2022-05-24 | Engine manufacturer revised (13/06/2011: Reference to PIP mod added to note)
A12170 | EASA.A.064.3 | 38 | 2024-11-27 | Airbus S.A.S. | A320-215 |  | 16 |  |  | 73500 | 66000 | CFM International SA | CFM56-5B5/3 | 36297, 37147, 27772, 34155 (32871, 33987) | CFM56-5B5 rating, Technology Insertion Program (TIP), Improved fan frame forward panels, Basic NIP (Enhanced acoustic thrust reverser, Core chevron nozzle) | 2 | Annex 16/I | 3/7 | 4 | 90.6 | 96.8 | 6.2 | 86.5 | 91.5 | 5 | 95.5 | 100.5 | 5 | 272.6 | 288.8 | 16.2 | Valid for engines with or without performance improvement package (PIP Mod 152138). | 2009-11-13 | 2022-05-24 | Engine manufacturer revised (13/06/2011: Reference to PIP mod added to note)
A12171 | EASA.A.064.3 | 38 | 2024-11-27 | Airbus S.A.S. | A320-215 |  | 0 |  |  | 73500 | 64500 | CFM International SA | CFM56-5B5/3 | 36297, 37147, 27772, 34155 (32871, 33987) | CFM56-5B5 rating, Technology Insertion Program (TIP), Improved fan frame forward panels, Basic NIP (Enhanced acoustic thrust reverser, Core chevron nozzle) | 2 | Annex 16/I | 3/7 | 4 | 90.6 | 96.8 | 6.2 | 86.5 | 91.5 | 5 | 95.5 | 100.5 | 5 | 272.6 | 288.8 | 16.2 | Valid for engines with or without performance improvement package (PIP Mod 152138). | 2009-11-13 | 2022-05-24 | Engine manufacturer revised (13/06/2011: Reference to PIP mod added to note)
A12172 | EASA.A.064.3 | 38 | 2024-11-27 | Airbus S.A.S. | A320-215 |  | 8 |  |  | 73500 | 64500 | CFM International SA | CFM56-5B5/3 | 36297, 37147, 27772, 34155 (32871, 33987) | CFM56-5B5 rating, Technology Insertion Program (TIP), Improved fan frame forward panels, Basic NIP (Enhanced acoustic thrust reverser, Core chevron nozzle) | 2 | Annex 16/I | 3/7 | 4 | 90.6 | 96.8 | 6.2 | 86.5 | 91.5 | 5 | 95.5 | 100.5 | 5 | 272.6 | 288.8 | 16.2 | Valid for engines with or without performance improvement package (PIP Mod 152138). | 2009-11-13 | 2022-05-24 | Engine manufacturer revised (13/06/2011: Reference to PIP mod added to note)
A12173 | EASA.A.064.3 | 38 | 2024-11-27 | Airbus S.A.S. | A320-215 |  | 14 |  |  | 73500 | 64500 | CFM International SA | CFM56-5B5/3 | 36297, 37147, 27772, 34155 (32871, 33987) | CFM56-5B5 rating, Technology Insertion Program (TIP), Improved fan frame forward panels, Basic NIP (Enhanced acoustic thrust reverser, Core chevron nozzle) | 2 | Annex 16/I | 3/7 | 4 | 90.6 | 96.8 | 6.2 | 86.5 | 91.5 | 5 | 95.5 | 100.5 | 5 | 272.6 | 288.8 | 16.2 | Valid for engines with or without performance improvement package (PIP Mod 152138). | 2009-11-13 | 2022-05-24 | Engine manufacturer revised (13/06/2011: Reference to PIP mod added to note)
A16666 | EASA.A.064.3 | 38 | 2024-11-27 | Airbus S.A.S. | A320-215 |  | 18 |  |  | 71500 | 66000 | CFM International SA | CFM56-5B5/3 | 36297, 37147, 27772, 34155 (32871, 33987) | CFM56-5B5 rating, Technology Insertion Program (TIP), Improved fan frame forward panels, Basic NIP (Enhanced acoustic thrust reverser, Core chevron nozzle) | 2 | Annex 16/I | 3/7 | 4 | 91 | 96.7 | 5.7 | 85.4 | 91.3 | 5.9 | 95.5 | 100.4 | 4.9 | 271.9 | 288.4 | 16.5 | Valid for engines with or without performance improvement package (PIP Mod 152138). | 2011-08-04 | 2022-05-24 | Engine manufacturer revised
A12174 | EASA.A.064.3 | 38 | 2024-11-27 | Airbus S.A.S. | A320-215 |  | 13 |  |  | 71500 | 64500 | CFM International SA | CFM56-5B5/3 | 36297, 37147, 27772, 34155 (32871, 33987) | CFM56-5B5 rating, Technology Insertion Program (TIP), Improved fan frame forward panels, Basic NIP (Enhanced acoustic thrust reverser, Core chevron nozzle) | 2 | Annex 16/I | 3/7 | 4 | 91 | 96.7 | 5.7 | 85.4 | 91.3 | 5.9 | 95.5 | 100.4 | 4.9 | 271.9 | 288.4 | 16.5 | Valid for engines with or without performance improvement package (PIP Mod 152138). | 2009-11-13 | 2022-05-24 | Engine manufacturer revised (13/06/2011: Reference to PIP mod added to note)
A12175 | EASA.A.064.3 | 38 | 2024-11-27 | Airbus S.A.S. | A320-215 |  | 2 |  |  | 70000 | 64500 | CFM International SA | CFM56-5B5/3 | 36297, 37147, 27772, 34155 (32871, 33987) | CFM56-5B5 rating, Technology Insertion Program (TIP), Improved fan frame forward panels, Basic NIP (Enhanced acoustic thrust reverser, Core chevron nozzle) | 2 | Annex 16/I | 3/7 | 4 | 91.2 | 96.6 | 5.4 | 84.6 | 91.2 | 6.6 | 95.5 | 100.3 | 4.8 | 271.3 | 288.1 | 16.8 | Valid for engines with or without performance improvement package (PIP Mod 152138). | 2009-11-13 | 2022-05-24 | Engine manufacturer revised (13/06/2011: Reference to PIP mod added to note)
A70044 | EASA.A.064.3 | 38 | 2024-11-27 | Airbus S.A.S. | A320-215 |  | 19 |  |  | 70000 | 64500 | CFM International SA | CFM56-5B5/3 | 36297, 37147, 27772, 34155 (32871, 33987) | CFM56-5B5 rating, Technology Insertion Program (TIP), Improved fan frame forward panels, Basic NIP (Enhanced acoustic thrust reverser, Core chevron nozzle) | 2 | Annex 16/I | 3/7 | 4 | 91.2 | 96.6 | 5.4 | 84.6 | 91.2 | 6.6 | 95.5 | 100.3 | 4.8 | 271.3 | 288.1 | 16.8 | Valid for engines with or without performance improvement package (PIP Mod 152138). | 2014-07-24 | 2022-05-24 | Engine manufacturer revised
A12176 | EASA.A.064.3 | 38 | 2024-11-27 | Airbus S.A.S. | A320-215 |  | 1 |  |  | 68000 | 64500 | CFM International SA | CFM56-5B5/3 | 36297, 37147, 27772, 34155 (32871, 33987) | CFM56-5B5 rating, Technology Insertion Program (TIP), Improved fan frame forward panels, Basic NIP (Enhanced acoustic thrust reverser, Core chevron nozzle) | 2 | Annex 16/I | 3/7 | 4 | 91.4 | 96.5 | 5.1 | 83.5 | 91 | 7.5 | 95.5 | 100.2 | 4.7 | 270.4 | 287.7 | 17.3 | Valid for engines with or without performance improvement package (PIP Mod 152138). | 2009-11-13 | 2022-05-24 | Engine manufacturer revised (13/06/2011: Reference to PIP mod added to note)
A12177 | EASA.A.064.3 | 38 | 2024-11-27 | Airbus S.A.S. | A320-215 |  | 5 |  |  | 67000 | 64500 | CFM International SA | CFM56-5B5/3 | 36297, 37147, 27772, 34155 (32871, 33987) | CFM56-5B5 rating, Technology Insertion Program (TIP), Improved fan frame forward panels, Basic NIP (Enhanced acoustic thrust reverser, Core chevron nozzle) | 2 | Annex 16/I | 3/7 | 4 | 91.4 | 96.4 | 5 | 83 | 90.9 | 7.9 | 95.5 | 100.2 | 4.7 | 269.9 | 287.5 | 17.6 | Valid for engines with or without performance improvement package (PIP Mod 152138). | 2009-11-13 | 2022-05-24 | Engine manufacturer revised (13/06/2011: Reference to PIP mod added to note)
A12156 | EASA.A.064.3 | 38 | 2024-11-27 | Airbus S.A.S. | A320-215 |  | 11 |  |  | 75500 | 66000 | CFM International SA | CFM56-5B5/3 | 36297, 37147, 27772, 33987 | CFM56-5B5 rating, Technology Insertion Program (TIP), Improved fan frame forward panels, Core chevron nozzle | 2 | Annex 16/I | 3/7 | 4 | 90.2 | 96.9 | 6.7 | 88.4 | 91.6 | 3.2 | 95.5 | 100.6 | 5.1 | 274.1 | 289.1 | 15 | Valid for engines with or without performance improvement package (PIP Mod 152138). | 2009-11-13 | 2022-05-24 | Engine manufacturer revised (13/06/2011: Reference to PIP mod added to note)
A12157 | EASA.A.064.3 | 38 | 2024-11-27 | Airbus S.A.S. | A320-215 |  | 3 |  |  | 75500 | 64500 | CFM International SA | CFM56-5B5/3 | 36297, 37147, 27772, 33987 | CFM56-5B5 rating, Technology Insertion Program (TIP), Improved fan frame forward panels, Core chevron nozzle | 2 | Annex 16/I | 3/7 | 4 | 90.2 | 96.9 | 6.7 | 88.4 | 91.6 | 3.2 | 95.5 | 100.6 | 5.1 | 274.1 | 289.1 | 15 | Valid for engines with or without performance improvement package (PIP Mod 152138). | 2009-11-13 | 2022-05-24 | Engine manufacturer revised (13/06/2011: Reference to PIP mod added to note)
A12158 | EASA.A.064.3 | 38 | 2024-11-27 | Airbus S.A.S. | A320-215 |  | 9 |  |  | 75500 | 64500 | CFM International SA | CFM56-5B5/3 | 36297, 37147, 27772, 33987 | CFM56-5B5 rating, Technology Insertion Program (TIP), Improved fan frame forward panels, Core chevron nozzle | 2 | Annex 16/I | 3/7 | 4 | 90.2 | 96.9 | 6.7 | 88.4 | 91.6 | 3.2 | 95.5 | 100.6 | 5.1 | 274.1 | 289.1 | 15 | Valid for engines with or without performance improvement package (PIP Mod 152138). | 2009-11-13 | 2022-05-24 | Engine manufacturer revised (13/06/2011: Reference to PIP mod added to note)
A12159 | EASA.A.064.3 | 38 | 2024-11-27 | Airbus S.A.S. | A320-215 |  | 16 |  |  | 73500 | 66000 | CFM International SA | CFM56-5B5/3 | 36297, 37147, 27772, 33987 | CFM56-5B5 rating, Technology Insertion Program (TIP), Improved fan frame forward panels, Core chevron nozzle | 2 | Annex 16/I | 3/7 | 4 | 90.6 | 96.8 | 6.2 | 86.5 | 91.5 | 5 | 95.5 | 100.5 | 5 | 272.6 | 288.8 | 16.2 | Valid for engines with or without performance improvement package (PIP Mod 152138). | 2009-11-13 | 2022-05-24 | Engine manufacturer revised (13/06/2011: Reference to PIP mod added to note)
A12160 | EASA.A.064.3 | 38 | 2024-11-27 | Airbus S.A.S. | A320-215 |  | 0 |  |  | 73500 | 64500 | CFM International SA | CFM56-5B5/3 | 36297, 37147, 27772, 33987 | CFM56-5B5 rating, Technology Insertion Program (TIP), Improved fan frame forward panels, Core chevron nozzle | 2 | Annex 16/I | 3/7 | 4 | 90.6 | 96.8 | 6.2 | 86.5 | 91.5 | 5 | 95.5 | 100.5 | 5 | 272.6 | 288.8 | 16.2 | Valid for engines with or without performance improvement package (PIP Mod 152138). | 2009-11-13 | 2022-05-24 | Engine manufacturer revised (13/06/2011: Reference to PIP mod added to note)
A12161 | EASA.A.064.3 | 38 | 2024-11-27 | Airbus S.A.S. | A320-215 |  | 8 |  |  | 73500 | 64500 | CFM International SA | CFM56-5B5/3 | 36297, 37147, 27772, 33987 | CFM56-5B5 rating, Technology Insertion Program (TIP), Improved fan frame forward panels, Core chevron nozzle | 2 | Annex 16/I | 3/7 | 4 | 90.6 | 96.8 | 6.2 | 86.5 | 91.5 | 5 | 95.5 | 100.5 | 5 | 272.6 | 288.8 | 16.2 | Valid for engines with or without performance improvement package (PIP Mod 152138). | 2009-11-13 | 2022-05-24 | Engine manufacturer revised (13/06/2011: Reference to PIP mod added to note)
A12162 | EASA.A.064.3 | 38 | 2024-11-27 | Airbus S.A.S. | A320-215 |  | 14 |  |  | 73500 | 64500 | CFM International SA | CFM56-5B5/3 | 36297, 37147, 27772, 33987 | CFM56-5B5 rating, Technology Insertion Program (TIP), Improved fan frame forward panels, Core chevron nozzle | 2 | Annex 16/I | 3/7 | 4 | 90.6 | 96.8 | 6.2 | 86.5 | 91.5 | 5 | 95.5 | 100.5 | 5 | 272.6 | 288.8 | 16.2 | Valid for engines with or without performance improvement package (PIP Mod 152138). | 2009-11-13 | 2022-05-24 | Engine manufacturer revised (13/06/2011: Reference to PIP mod added to note)
A16665 | EASA.A.064.3 | 38 | 2024-11-27 | Airbus S.A.S. | A320-215 |  | 18 |  |  | 71500 | 66000 | CFM International SA | CFM56-5B5/3 | 36297, 37147, 27772, 33987 | CFM56-5B5 rating, Technology Insertion Program (TIP), Improved fan frame forward panels, Core chevron nozzle | 2 | Annex 16/I | 3/7 | 4 | 91 | 96.7 | 5.7 | 85.4 | 91.3 | 5.9 | 95.5 | 100.4 | 4.9 | 271.9 | 288.4 | 16.5 | Valid for engines with or without performance improvement package (PIP Mod 152138). | 2011-08-04 | 2022-05-24 | Engine manufacturer revised
A12163 | EASA.A.064.3 | 38 | 2024-11-27 | Airbus S.A.S. | A320-215 |  | 13 |  |  | 71500 | 64500 | CFM International SA | CFM56-5B5/3 | 36297, 37147, 27772, 33987 | CFM56-5B5 rating, Technology Insertion Program (TIP), Improved fan frame forward panels, Core chevron nozzle | 2 | Annex 16/I | 3/7 | 4 | 91 | 96.7 | 5.7 | 85.4 | 91.3 | 5.9 | 95.5 | 100.4 | 4.9 | 271.9 | 288.4 | 16.5 | Valid for engines with or without performance improvement package (PIP Mod 152138). | 2009-11-13 | 2022-05-24 | Engine manufacturer revised (13/06/2011: Reference to PIP mod added to note)
A12164 | EASA.A.064.3 | 38 | 2024-11-27 | Airbus S.A.S. | A320-215 |  | 2 |  |  | 70000 | 64500 | CFM International SA | CFM56-5B5/3 | 36297, 37147, 27772, 33987 | CFM56-5B5 rating, Technology Insertion Program (TIP), Improved fan frame forward panels, Core chevron nozzle | 2 | Annex 16/I | 3/7 | 4 | 91.2 | 96.6 | 5.4 | 84.6 | 91.2 | 6.6 | 95.5 | 100.3 | 4.8 | 271.3 | 288.1 | 16.8 | Valid for engines with or without performance improvement package (PIP Mod 152138). | 2009-11-13 | 2022-05-24 | Engine manufacturer revised (13/06/2011: Reference to PIP mod added to note)
A70043 | EASA.A.064.3 | 38 | 2024-11-27 | Airbus S.A.S. | A320-215 |  | 19 |  |  | 70000 | 64500 | CFM International SA | CFM56-5B5/3 | 36297, 37147, 27772, 33987 | CFM56-5B5 rating, Technology Insertion Program (TIP), Improved fan frame forward panels, Core chevron nozzle | 2 | Annex 16/I | 3/7 | 4 | 91.2 | 96.6 | 5.4 | 84.6 | 91.2 | 6.6 | 95.5 | 100.3 | 4.8 | 271.3 | 288.1 | 16.8 | Valid for engines with or without performance improvement package (PIP Mod 152138). | 2014-07-24 | 2022-05-24 | Engine manufacturer revised
A12165 | EASA.A.064.3 | 38 | 2024-11-27 | Airbus S.A.S. | A320-215 |  | 1 |  |  | 68000 | 64500 | CFM International SA | CFM56-5B5/3 | 36297, 37147, 27772, 33987 | CFM56-5B5 rating, Technology Insertion Program (TIP), Improved fan frame forward panels, Core chevron nozzle | 2 | Annex 16/I | 3/7 | 4 | 91.4 | 96.5 | 5.1 | 83.5 | 91 | 7.5 | 95.5 | 100.2 | 4.7 | 270.4 | 287.7 | 17.3 | Valid for engines with or without performance improvement package (PIP Mod 152138). | 2009-11-13 | 2022-05-24 | Engine manufacturer revised (13/06/2011: Reference to PIP mod added to note)
A12166 | EASA.A.064.3 | 38 | 2024-11-27 | Airbus S.A.S. | A320-215 |  | 5 |  |  | 67000 | 64500 | CFM International SA | CFM56-5B5/3 | 36297, 37147, 27772, 33987 | CFM56-5B5 rating, Technology Insertion Program (TIP), Improved fan frame forward panels, Core chevron nozzle | 2 | Annex 16/I | 3/7 | 4 | 91.4 | 96.4 | 5 | 83 | 90.9 | 7.9 | 95.5 | 100.2 | 4.7 | 269.9 | 287.5 | 17.6 | Valid for engines with or without performance improvement package (PIP Mod 152138). | 2009-11-13 | 2022-05-24 | Engine manufacturer revised (13/06/2011: Reference to PIP mod added to note)
A12145 | EASA.A.064.3 | 38 | 2024-11-27 | Airbus S.A.S. | A320-215 |  | 11 |  |  | 75500 | 66000 | CFM International SA | CFM56-5B5/3 | 36297, 37147, 27772, 32871 | CFM56-5B5 rating, Technology Insertion Program (TIP), Improved fan frame forward panels, Enhanced acoustic thrust reverser | 2 | Annex 16/I | 3/7 | 4 | 90.2 | 96.9 | 6.7 | 88.4 | 91.6 | 3.2 | 95.5 | 100.6 | 5.1 | 274.1 | 289.1 | 15 | Valid for engines with or without performance improvement package (PIP Mod 152138). | 2009-11-13 | 2022-05-24 | Engine manufacturer revised (13/06/2011: Reference to PIP mod added to note)
A12146 | EASA.A.064.3 | 38 | 2024-11-27 | Airbus S.A.S. | A320-215 |  | 3 |  |  | 75500 | 64500 | CFM International SA | CFM56-5B5/3 | 36297, 37147, 27772, 32871 | CFM56-5B5 rating, Technology Insertion Program (TIP), Improved fan frame forward panels, Enhanced acoustic thrust reverser | 2 | Annex 16/I | 3/7 | 4 | 90.2 | 96.9 | 6.7 | 88.4 | 91.6 | 3.2 | 95.5 | 100.6 | 5.1 | 274.1 | 289.1 | 15 | Valid for engines with or without performance improvement package (PIP Mod 152138). | 2009-11-13 | 2022-05-24 | Engine manufacturer revised (13/06/2011: Reference to PIP mod added to note)
A12147 | EASA.A.064.3 | 38 | 2024-11-27 | Airbus S.A.S. | A320-215 |  | 9 |  |  | 75500 | 64500 | CFM International SA | CFM56-5B5/3 | 36297, 37147, 27772, 32871 | CFM56-5B5 rating, Technology Insertion Program (TIP), Improved fan frame forward panels, Enhanced acoustic thrust reverser | 2 | Annex 16/I | 3/7 | 4 | 90.2 | 96.9 | 6.7 | 88.4 | 91.6 | 3.2 | 95.5 | 100.6 | 5.1 | 274.1 | 289.1 | 15 | Valid for engines with or without performance improvement package (PIP Mod 152138). | 2009-11-13 | 2022-05-24 | Engine manufacturer revised (13/06/2011: Reference to PIP mod added to note)
A12148 | EASA.A.064.3 | 38 | 2024-11-27 | Airbus S.A.S. | A320-215 |  | 16 |  |  | 73500 | 66000 | CFM International SA | CFM56-5B5/3 | 36297, 37147, 27772, 32871 | CFM56-5B5 rating, Technology Insertion Program (TIP), Improved fan frame forward panels, Enhanced acoustic thrust reverser | 2 | Annex 16/I | 3/7 | 4 | 90.6 | 96.8 | 6.2 | 86.5 | 91.5 | 5 | 95.5 | 100.5 | 5 | 272.6 | 288.8 | 16.2 | Valid for engines with or without performance improvement package (PIP Mod 152138). | 2009-11-13 | 2022-05-24 | Engine manufacturer revised (13/06/2011: Reference to PIP mod added to note)
A12149 | EASA.A.064.3 | 38 | 2024-11-27 | Airbus S.A.S. | A320-215 |  | 0 |  |  | 73500 | 64500 | CFM International SA | CFM56-5B5/3 | 36297, 37147, 27772, 32871 | CFM56-5B5 rating, Technology Insertion Program (TIP), Improved fan frame forward panels, Enhanced acoustic thrust reverser | 2 | Annex 16/I | 3/7 | 4 | 90.6 | 96.8 | 6.2 | 86.5 | 91.5 | 5 | 95.5 | 100.5 | 5 | 272.6 | 288.8 | 16.2 | Valid for engines with or without performance improvement package (PIP Mod 152138). | 2009-11-13 | 2022-05-24 | Engine manufacturer revised (13/06/2011: Reference to PIP mod added to note)
A12150 | EASA.A.064.3 | 38 | 2024-11-27 | Airbus S.A.S. | A320-215 |  | 8 |  |  | 73500 | 64500 | CFM International SA | CFM56-5B5/3 | 36297, 37147, 27772, 32871 | CFM56-5B5 rating, Technology Insertion Program (TIP), Improved fan frame forward panels, Enhanced acoustic thrust reverser | 2 | Annex 16/I | 3/7 | 4 | 90.6 | 96.8 | 6.2 | 86.5 | 91.5 | 5 | 95.5 | 100.5 | 5 | 272.6 | 288.8 | 16.2 | Valid for engines with or without performance improvement package (PIP Mod 152138). | 2009-11-13 | 2022-05-24 | Engine manufacturer revised (13/06/2011: Reference to PIP mod added to note)
A12151 | EASA.A.064.3 | 38 | 2024-11-27 | Airbus S.A.S. | A320-215 |  | 14 |  |  | 73500 | 64500 | CFM International SA | CFM56-5B5/3 | 36297, 37147, 27772, 32871 | CFM56-5B5 rating, Technology Insertion Program (TIP), Improved fan frame forward panels, Enhanced acoustic thrust reverser | 2 | Annex 16/I | 3/7 | 4 | 90.6 | 96.8 | 6.2 | 86.5 | 91.5 | 5 | 95.5 | 100.5 | 5 | 272.6 | 288.8 | 16.2 | Valid for engines with or without performance improvement package (PIP Mod 152138). | 2009-11-13 | 2022-05-24 | Engine manufacturer revised (13/06/2011: Reference to PIP mod added to note)
A16664 | EASA.A.064.3 | 38 | 2024-11-27 | Airbus S.A.S. | A320-215 |  | 18 |  |  | 71500 | 66000 | CFM International SA | CFM56-5B5/3 | 36297, 37147, 27772, 32871 | CFM56-5B5 rating, Technology Insertion Program (TIP), Improved fan frame forward panels, Enhanced acoustic thrust reverser | 2 | Annex 16/I | 3/7 | 4 | 91 | 96.7 | 5.7 | 85.4 | 91.3 | 5.9 | 95.5 | 100.4 | 4.9 | 271.9 | 288.4 | 16.5 | Valid for engines with or without performance improvement package (PIP Mod 152138). | 2011-08-04 | 2022-05-24 | Engine manufacturer revised
A12152 | EASA.A.064.3 | 38 | 2024-11-27 | Airbus S.A.S. | A320-215 |  | 13 |  |  | 71500 | 64500 | CFM International SA | CFM56-5B5/3 | 36297, 37147, 27772, 32871 | CFM56-5B5 rating, Technology Insertion Program (TIP), Improved fan frame forward panels, Enhanced acoustic thrust reverser | 2 | Annex 16/I | 3/7 | 4 | 91 | 96.7 | 5.7 | 85.4 | 91.3 | 5.9 | 95.5 | 100.4 | 4.9 | 271.9 | 288.4 | 16.5 | Valid for engines with or without performance improvement package (PIP Mod 152138). | 2009-11-13 | 2022-05-24 | Engine manufacturer revised (13/06/2011: Reference to PIP mod added to note)
A12153 | EASA.A.064.3 | 38 | 2024-11-27 | Airbus S.A.S. | A320-215 |  | 2 |  |  | 70000 | 64500 | CFM International SA | CFM56-5B5/3 | 36297, 37147, 27772, 32871 | CFM56-5B5 rating, Technology Insertion Program (TIP), Improved fan frame forward panels, Enhanced acoustic thrust reverser | 2 | Annex 16/I | 3/7 | 4 | 91.2 | 96.6 | 5.4 | 84.6 | 91.2 | 6.6 | 95.5 | 100.3 | 4.8 | 271.3 | 288.1 | 16.8 | Valid for engines with or without performance improvement package (PIP Mod 152138). | 2009-11-13 | 2022-05-24 | Engine manufacturer revised (13/06/2011: Reference to PIP mod added to note)
A70042 | EASA.A.064.3 | 38 | 2024-11-27 | Airbus S.A.S. | A320-215 |  | 19 |  |  | 70000 | 64500 | CFM International SA | CFM56-5B5/3 | 36297, 37147, 27772, 32871 | CFM56-5B5 rating, Technology Insertion Program (TIP), Improved fan frame forward panels, Enhanced acoustic thrust reverser | 2 | Annex 16/I | 3/7 | 4 | 91.2 | 96.6 | 5.4 | 84.6 | 91.2 | 6.6 | 95.5 | 100.3 | 4.8 | 271.3 | 288.1 | 16.8 | Valid for engines with or without performance improvement package (PIP Mod 152138). | 2014-07-24 | 2022-05-24 | Engine manufacturer revised
A12154 | EASA.A.064.3 | 38 | 2024-11-27 | Airbus S.A.S. | A320-215 |  | 1 |  |  | 68000 | 64500 | CFM International SA | CFM56-5B5/3 | 36297, 37147, 27772, 32871 | CFM56-5B5 rating, Technology Insertion Program (TIP), Improved fan frame forward panels, Enhanced acoustic thrust reverser | 2 | Annex 16/I | 3/7 | 4 | 91.4 | 96.5 | 5.1 | 83.5 | 91 | 7.5 | 95.5 | 100.2 | 4.7 | 270.4 | 287.7 | 17.3 | Valid for engines with or without performance improvement package (PIP Mod 152138). | 2009-11-13 | 2022-05-24 | Engine manufacturer revised (13/06/2011: Reference to PIP mod added to note)
A12155 | EASA.A.064.3 | 38 | 2024-11-27 | Airbus S.A.S. | A320-215 |  | 5 |  |  | 67000 | 64500 | CFM International SA | CFM56-5B5/3 | 36297, 37147, 27772, 32871 | CFM56-5B5 rating, Technology Insertion Program (TIP), Improved fan frame forward panels, Enhanced acoustic thrust reverser | 2 | Annex 16/I | 3/7 | 4 | 91.4 | 96.4 | 5 | 83 | 90.9 | 7.9 | 95.5 | 100.2 | 4.7 | 269.9 | 287.5 | 17.6 | Valid for engines with or without performance improvement package (PIP Mod 152138). | 2009-11-13 | 2022-05-24 | Engine manufacturer revised (13/06/2011: Reference to PIP mod added to note)
A7525 | EASA.A.064.3 | 38 | 2024-11-27 | Airbus S.A.S. | A320-215 |  | 11 |  |  | 75500 | 66000 | CFM International SA | CFM56-5B5/3 | 36297, 37147, 27772 | CFM56-5B5 rating, Technology Insertion Program (TIP), Improved fan frame forward panels | 2 | Annex 16/I | 3/7 | 4 | 90.2 | 96.9 | 6.7 | 88.4 | 91.6 | 3.2 | 95.5 | 100.6 | 5.1 | 274.1 | 289.1 | 15 | Valid for engines with or without performance improvement package (PIP Mod 152138). | 2008-02-15 | 2022-05-24 | Engine manufacturer revised (13/06/2011: Reference to PIP mod added to note)
A7521 | EASA.A.064.3 | 38 | 2024-11-27 | Airbus S.A.S. | A320-215 |  | 3 |  |  | 75500 | 64500 | CFM International SA | CFM56-5B5/3 | 36297, 37147, 27772 | CFM56-5B5 rating, Technology Insertion Program (TIP), Improved fan frame forward panels | 2 | Annex 16/I | 3/7 | 4 | 90.2 | 96.9 | 6.7 | 88.4 | 91.6 | 3.2 | 95.5 | 100.6 | 5.1 | 274.1 | 289.1 | 15 | Valid for engines with or without performance improvement package (PIP Mod 152138). | 2008-02-15 | 2022-05-24 | Engine manufacturer revised (13/06/2011: Reference to PIP mod added to note)
A7524 | EASA.A.064.3 | 38 | 2024-11-27 | Airbus S.A.S. | A320-215 |  | 9 |  |  | 75500 | 64500 | CFM International SA | CFM56-5B5/3 | 36297, 37147, 27772 | CFM56-5B5 rating, Technology Insertion Program (TIP), Improved fan frame forward panels | 2 | Annex 16/I | 3/7 | 4 | 90.2 | 96.9 | 6.7 | 88.4 | 91.6 | 3.2 | 95.5 | 100.6 | 5.1 | 274.1 | 289.1 | 15 | Valid for engines with or without performance improvement package (PIP Mod 152138). | 2008-02-15 | 2022-05-24 | Engine manufacturer revised (13/06/2011: Reference to PIP mod added to note)
A7528 | EASA.A.064.3 | 38 | 2024-11-27 | Airbus S.A.S. | A320-215 |  | 16 |  |  | 73500 | 66000 | CFM International SA | CFM56-5B5/3 | 36297, 37147, 27772 | CFM56-5B5 rating, Technology Insertion Program (TIP), Improved fan frame forward panels | 2 | Annex 16/I | 3/7 | 4 | 90.6 | 96.8 | 6.2 | 86.5 | 91.5 | 5 | 95.5 | 100.5 | 5 | 272.6 | 288.8 | 16.2 | Valid for engines with or without performance improvement package (PIP Mod 152138). | 2008-02-15 | 2022-05-24 | Engine manufacturer revised (13/06/2011: Reference to PIP mod added to note)
A7518 | EASA.A.064.3 | 38 | 2024-11-27 | Airbus S.A.S. | A320-215 |  | 0 |  |  | 73500 | 64500 | CFM International SA | CFM56-5B5/3 | 36297, 37147, 27772 | CFM56-5B5 rating, Technology Insertion Program (TIP), Improved fan frame forward panels | 2 | Annex 16/I | 3/7 | 4 | 90.6 | 96.8 | 6.2 | 86.5 | 91.5 | 5 | 95.5 | 100.5 | 5 | 272.6 | 288.8 | 16.2 | Valid for engines with or without performance improvement package (PIP Mod 152138). | 2008-02-15 | 2022-05-24 | Engine manufacturer revised (13/06/2011: Reference to PIP mod added to note)
A7523 | EASA.A.064.3 | 38 | 2024-11-27 | Airbus S.A.S. | A320-215 |  | 8 |  |  | 73500 | 64500 | CFM International SA | CFM56-5B5/3 | 36297, 37147, 27772 | CFM56-5B5 rating, Technology Insertion Program (TIP), Improved fan frame forward panels | 2 | Annex 16/I | 3/7 | 4 | 90.6 | 96.8 | 6.2 | 86.5 | 91.5 | 5 | 95.5 | 100.5 | 5 | 272.6 | 288.8 | 16.2 | Valid for engines with or without performance improvement package (PIP Mod 152138). | 2008-02-15 | 2022-05-24 | Engine manufacturer revised (13/06/2011: Reference to PIP mod added to note)
A7527 | EASA.A.064.3 | 38 | 2024-11-27 | Airbus S.A.S. | A320-215 |  | 14 |  |  | 73500 | 64500 | CFM International SA | CFM56-5B5/3 | 36297, 37147, 27772 | CFM56-5B5 rating, Technology Insertion Program (TIP), Improved fan frame forward panels | 2 | Annex 16/I | 3/7 | 4 | 90.6 | 96.8 | 6.2 | 86.5 | 91.5 | 5 | 95.5 | 100.5 | 5 | 272.6 | 288.8 | 16.2 | Valid for engines with or without performance improvement package (PIP Mod 152138). | 2008-02-15 | 2022-05-24 | Engine manufacturer revised (13/06/2011: Reference to PIP mod added to note)
A16663 | EASA.A.064.3 | 38 | 2024-11-27 | Airbus S.A.S. | A320-215 |  | 18 |  |  | 71500 | 66000 | CFM International SA | CFM56-5B5/3 | 36297, 37147, 27772 | CFM56-5B5 rating, Technology Insertion Program (TIP), Improved fan frame forward panels | 2 | Annex 16/I | 3/7 | 4 | 91 | 96.7 | 5.7 | 85.4 | 91.3 | 5.9 | 95.5 | 100.4 | 4.9 | 271.9 | 288.4 | 16.5 | Valid for engines with or without performance improvement package (PIP Mod 152138). | 2011-08-04 | 2022-05-24 | Engine manufacturer revised
A7526 | EASA.A.064.3 | 38 | 2024-11-27 | Airbus S.A.S. | A320-215 |  | 13 |  |  | 71500 | 64500 | CFM International SA | CFM56-5B5/3 | 36297, 37147, 27772 | CFM56-5B5 rating, Technology Insertion Program (TIP), Improved fan frame forward panels | 2 | Annex 16/I | 3/7 | 4 | 91 | 96.7 | 5.7 | 85.4 | 91.3 | 5.9 | 95.5 | 100.4 | 4.9 | 271.9 | 288.4 | 16.5 | Valid for engines with or without performance improvement package (PIP Mod 152138). | 2008-02-15 | 2022-05-24 | Engine manufacturer revised (13/06/2011: Reference to PIP mod added to note)
A70041 | EASA.A.064.3 | 38 | 2024-11-27 | Airbus S.A.S. | A320-215 |  | 19 |  |  | 70000 | 64500 | CFM International SA | CFM56-5B5/3 | 36297, 37147, 27772 | CFM56-5B5 rating, Technology Insertion Program (TIP), Improved fan frame forward panels | 2 | Annex 16/I | 3/7 | 4 | 91.2 | 96.6 | 5.4 | 84.6 | 91.2 | 6.6 | 95.5 | 100.3 | 4.8 | 271.3 | 288.1 | 16.8 | Valid for engines with or without performance improvement package (PIP Mod 152138). | 2014-07-24 | 2022-05-24 | Engine manufacturer revised
A7520 | EASA.A.064.3 | 38 | 2024-11-27 | Airbus S.A.S. | A320-215 |  | 2 |  |  | 70000 | 64500 | CFM International SA | CFM56-5B5/3 | 36297, 37147, 27772 | CFM56-5B5 rating, Technology Insertion Program (TIP), Improved fan frame forward panels | 2 | Annex 16/I | 3/7 | 4 | 91.2 | 96.6 | 5.4 | 84.6 | 91.2 | 6.6 | 95.5 | 100.3 | 4.8 | 271.3 | 288.1 | 16.8 | Valid for engines with or without performance improvement package (PIP Mod 152138). | 2008-02-15 | 2022-05-24 | Engine manufacturer revised (13/06/2011: Reference to PIP mod added to note)
A7519 | EASA.A.064.3 | 38 | 2024-11-27 | Airbus S.A.S. | A320-215 |  | 1 |  |  | 68000 | 64500 | CFM International SA | CFM56-5B5/3 | 36297, 37147, 27772 | CFM56-5B5 rating, Technology Insertion Program (TIP), Improved fan frame forward panels | 2 | Annex 16/I | 3/7 | 4 | 91.4 | 96.5 | 5.1 | 83.5 | 91 | 7.5 | 95.5 | 100.2 | 4.7 | 270.4 | 287.7 | 17.3 | Valid for engines with or without performance improvement package (PIP Mod 152138). | 2008-02-15 | 2022-05-24 | Engine manufacturer revised (13/06/2011: Reference to PIP mod added to note)
A7522 | EASA.A.064.3 | 38 | 2024-11-27 | Airbus S.A.S. | A320-215 |  | 5 |  |  | 67000 | 64500 | CFM International SA | CFM56-5B5/3 | 36297, 37147, 27772 | CFM56-5B5 rating, Technology Insertion Program (TIP), Improved fan frame forward panels | 2 | Annex 16/I | 3/7 | 4 | 91.4 | 96.4 | 5 | 83 | 90.9 | 7.9 | 95.5 | 100.2 | 4.7 | 269.9 | 287.5 | 17.6 | Valid for engines with or without performance improvement package (PIP Mod 152138). | 2008-02-15 | 2022-05-24 | Engine manufacturer revised (13/06/2011: Reference to PIP mod added to note)
A71321 | EASA.A.064.3 | 38 | 2024-11-27 | Airbus S.A.S. | A320-216 |  | 11 | 160080 | Sharklets | 75500 | 66000 | CFM International SA | CFM56-5B6/P | 36311, 25800, 27772, 34155 (32871, 33987) | CFM56-5B6 rating, /P enhanced performance, Improved fan frame forward panels, Basic NIP (Enhanced acoustic thrust reverser, Core chevron nozzle) | 2 | Annex 16/I | 7/11-B | 14 | 90.7 | 96.8 | 6.1 | 86.1 | 91.6 | 5.5 | 95.2 | 100.6 | 5.4 | 272 | 289 | 17 | Valid for engines with or without HPC upgrade kit 38770. | 2015-10-26 | 2022-05-24 | Engine manufacturer revised (08/01/2019: Recertification to Chapter 14)
A71323 | EASA.A.064.3 | 38 | 2024-11-27 | Airbus S.A.S. | A320-216 |  | 9 | 160080 | Sharklets | 75500 | 64500 | CFM International SA | CFM56-5B6/P | 36311, 25800, 27772, 34155 (32871, 33987) | CFM56-5B6 rating, /P enhanced performance, Improved fan frame forward panels, Basic NIP (Enhanced acoustic thrust reverser, Core chevron nozzle) | 2 | Annex 16/I | 7/11-B | 14 | 90.7 | 96.8 | 6.1 | 86.1 | 91.6 | 5.5 | 95.1 | 100.6 | 5.5 | 271.9 | 289 | 17.1 | Valid for engines with or without HPC upgrade kit 38770. | 2015-10-26 | 2022-05-24 | Engine manufacturer revised (08/01/2019: Recertification to Chapter 14)
A71324 | EASA.A.064.3 | 38 | 2024-11-27 | Airbus S.A.S. | A320-216 |  | 16 | 160080 | Sharklets | 73500 | 66000 | CFM International SA | CFM56-5B6/P | 36311, 25800, 27772, 34155 (32871, 33987) | CFM56-5B6 rating, /P enhanced performance, Improved fan frame forward panels, Basic NIP (Enhanced acoustic thrust reverser, Core chevron nozzle) | 2 | Annex 16/I | 7/11-B | 14 | 90.8 | 96.7 | 5.9 | 85.1 | 91.4 | 6.3 | 95.2 | 100.5 | 5.3 | 271.1 | 288.6 | 17.5 | Valid for engines with or without HPC upgrade kit 38770. | 2015-10-26 | 2022-05-24 | Engine manufacturer revised (08/01/2019: Recertification to Chapter 14)
A71326 | EASA.A.064.3 | 38 | 2024-11-27 | Airbus S.A.S. | A320-216 |  | 8 | 160080 | Sharklets | 73500 | 64500 | CFM International SA | CFM56-5B6/P | 36311, 25800, 27772, 34155 (32871, 33987) | CFM56-5B6 rating, /P enhanced performance, Improved fan frame forward panels, Basic NIP (Enhanced acoustic thrust reverser, Core chevron nozzle) | 2 | Annex 16/I | 7/11-B | 14 | 90.8 | 96.7 | 5.9 | 85.1 | 91.4 | 6.3 | 95.1 | 100.5 | 5.4 | 271 | 288.6 | 17.6 | Valid for engines with or without HPC upgrade kit 38770. | 2015-10-26 | 2022-05-24 | Engine manufacturer revised (08/01/2019: Recertification to Chapter 14)
A71327 | EASA.A.064.3 | 38 | 2024-11-27 | Airbus S.A.S. | A320-216 |  | 14 | 160080 | Sharklets | 73500 | 64500 | CFM International SA | CFM56-5B6/P | 36311, 25800, 27772, 34155 (32871, 33987) | CFM56-5B6 rating, /P enhanced performance, Improved fan frame forward panels, Basic NIP (Enhanced acoustic thrust reverser, Core chevron nozzle) | 2 | Annex 16/I | 7/11-B | 14 | 90.8 | 96.7 | 5.9 | 85.1 | 91.4 | 6.3 | 95.1 | 100.5 | 5.4 | 271 | 288.6 | 17.6 | Valid for engines with or without HPC upgrade kit 38770. | 2015-10-26 | 2022-05-24 | Engine manufacturer revised (08/01/2019: Recertification to Chapter 14)
A71328 | EASA.A.064.3 | 38 | 2024-11-27 | Airbus S.A.S. | A320-216 |  | 18 | 160080 | Sharklets | 71500 | 66000 | CFM International SA | CFM56-5B6/P | 36311, 25800, 27772, 34155 (32871, 33987) | CFM56-5B6 rating, /P enhanced performance, Improved fan frame forward panels, Basic NIP (Enhanced acoustic thrust reverser, Core chevron nozzle) | 2 | Annex 16/I | 7/11-B | 14 | 90.9 | 96.6 | 5.7 | 84.2 | 91.3 | 7.1 | 95.2 | 100.4 | 5.2 | 270.3 | 288.3 | 18 | Valid for engines with or without HPC upgrade kit 38770. | 2015-10-26 | 2022-05-24 | Engine manufacturer revised (08/01/2019: Recertification to Chapter 14)
A71329 | EASA.A.064.3 | 38 | 2024-11-27 | Airbus S.A.S. | A320-216 |  | 13 | 160080 | Sharklets | 71500 | 64500 | CFM International SA | CFM56-5B6/P | 36311, 25800, 27772, 34155 (32871, 33987) | CFM56-5B6 rating, /P enhanced performance, Improved fan frame forward panels, Basic NIP (Enhanced acoustic thrust reverser, Core chevron nozzle) | 2 | Annex 16/I | 7/11-B | 14 | 90.9 | 96.6 | 5.7 | 84.2 | 91.3 | 7.1 | 95.1 | 100.4 | 5.3 | 270.2 | 288.3 | 18.1 | Valid for engines with or without HPC upgrade kit 38770. | 2015-10-26 | 2022-05-24 | Engine manufacturer revised (08/01/2019: Recertification to Chapter 14)
A71331 | EASA.A.064.3 | 38 | 2024-11-27 | Airbus S.A.S. | A320-216 |  | 19 | 160080 | Sharklets | 70000 | 64500 | CFM International SA | CFM56-5B6/P | 36311, 25800, 27772, 34155 (32871, 33987) | CFM56-5B6 rating, /P enhanced performance, Improved fan frame forward panels, Basic NIP (Enhanced acoustic thrust reverser, Core chevron nozzle) | 2 | Annex 16/I | 7/11-B | 14 | 91 | 96.6 | 5.6 | 83.4 | 91.2 | 7.8 | 95.1 | 100.3 | 5.2 | 269.5 | 288.1 | 18.6 | Valid for engines with or without HPC upgrade kit 38770. | 2015-10-26 | 2022-05-24 | Engine manufacturer revised (08/01/2019: Recertification to Chapter 14)
A71308 | EASA.A.064.3 | 38 | 2024-11-27 | Airbus S.A.S. | A320-216 |  | 11 | 160080 | Sharklets | 75500 | 66000 | CFM International SA | CFM56-5B6/P | 36311, 25800, 27772, 33987 | CFM56-5B6 rating, /P enhanced performance, Improved fan frame forward panels, Core chevron nozzle | 2 | Annex 16/I | 7/11-B | 14 | 90.7 | 96.8 | 6.1 | 86.1 | 91.6 | 5.5 | 95.2 | 100.6 | 5.4 | 272 | 289 | 17 | Valid for engines with or without HPC upgrade kit 38770. | 2015-10-26 | 2022-05-24 | Engine manufacturer revised (08/01/2019: Recertification to Chapter 14)
A71310 | EASA.A.064.3 | 38 | 2024-11-27 | Airbus S.A.S. | A320-216 |  | 9 | 160080 | Sharklets | 75500 | 64500 | CFM International SA | CFM56-5B6/P | 36311, 25800, 27772, 33987 | CFM56-5B6 rating, /P enhanced performance, Improved fan frame forward panels, Core chevron nozzle | 2 | Annex 16/I | 7/11-B | 14 | 90.7 | 96.8 | 6.1 | 86.1 | 91.6 | 5.5 | 95.1 | 100.6 | 5.5 | 271.9 | 289 | 17.1 | Valid for engines with or without HPC upgrade kit 38770. | 2015-10-26 | 2022-05-24 | Engine manufacturer revised (08/01/2019: Recertification to Chapter 14)
A71311 | EASA.A.064.3 | 38 | 2024-11-27 | Airbus S.A.S. | A320-216 |  | 16 | 160080 | Sharklets | 73500 | 66000 | CFM International SA | CFM56-5B6/P | 36311, 25800, 27772, 33987 | CFM56-5B6 rating, /P enhanced performance, Improved fan frame forward panels, Core chevron nozzle | 2 | Annex 16/I | 7/11-B | 14 | 90.8 | 96.7 | 5.9 | 85.1 | 91.4 | 6.3 | 95.2 | 100.5 | 5.3 | 271.1 | 288.6 | 17.5 | Valid for engines with or without HPC upgrade kit 38770. | 2015-10-26 | 2022-05-24 | Engine manufacturer revised (08/01/2019: Recertification to Chapter 14)
A71313 | EASA.A.064.3 | 38 | 2024-11-27 | Airbus S.A.S. | A320-216 |  | 8 | 160080 | Sharklets | 73500 | 64500 | CFM International SA | CFM56-5B6/P | 36311, 25800, 27772, 33987 | CFM56-5B6 rating, /P enhanced performance, Improved fan frame forward panels, Core chevron nozzle | 2 | Annex 16/I | 7/11-B | 14 | 90.8 | 96.7 | 5.9 | 85.1 | 91.4 | 6.3 | 95.1 | 100.5 | 5.4 | 271 | 288.6 | 17.6 | Valid for engines with or without HPC upgrade kit 38770. | 2015-10-26 | 2022-05-24 | Engine manufacturer revised (08/01/2019: Recertification to Chapter 14)
A71314 | EASA.A.064.3 | 38 | 2024-11-27 | Airbus S.A.S. | A320-216 |  | 14 | 160080 | Sharklets | 73500 | 64500 | CFM International SA | CFM56-5B6/P | 36311, 25800, 27772, 33987 | CFM56-5B6 rating, /P enhanced performance, Improved fan frame forward panels, Core chevron nozzle | 2 | Annex 16/I | 7/11-B | 14 | 90.8 | 96.7 | 5.9 | 85.1 | 91.4 | 6.3 | 95.1 | 100.5 | 5.4 | 271 | 288.6 | 17.6 | Valid for engines with or without HPC upgrade kit 38770. | 2015-10-26 | 2022-05-24 | Engine manufacturer revised (08/01/2019: Recertification to Chapter 14)
A71315 | EASA.A.064.3 | 38 | 2024-11-27 | Airbus S.A.S. | A320-216 |  | 18 | 160080 | Sharklets | 71500 | 66000 | CFM International SA | CFM56-5B6/P | 36311, 25800, 27772, 33987 | CFM56-5B6 rating, /P enhanced performance, Improved fan frame forward panels, Core chevron nozzle | 2 | Annex 16/I | 7/11-B | 14 | 90.9 | 96.6 | 5.7 | 84.2 | 91.3 | 7.1 | 95.2 | 100.4 | 5.2 | 270.3 | 288.3 | 18 | Valid for engines with or without HPC upgrade kit 38770. | 2015-10-26 | 2022-05-24 | Engine manufacturer revised (08/01/2019: Recertification to Chapter 14)
A71316 | EASA.A.064.3 | 38 | 2024-11-27 | Airbus S.A.S. | A320-216 |  | 13 | 160080 | Sharklets | 71500 | 64500 | CFM International SA | CFM56-5B6/P | 36311, 25800, 27772, 33987 | CFM56-5B6 rating, /P enhanced performance, Improved fan frame forward panels, Core chevron nozzle | 2 | Annex 16/I | 7/11-B | 14 | 90.9 | 96.6 | 5.7 | 84.2 | 91.3 | 7.1 | 95.1 | 100.4 | 5.3 | 270.2 | 288.3 | 18.1 | Valid for engines with or without HPC upgrade kit 38770. | 2015-10-26 | 2022-05-24 | Engine manufacturer revised (08/01/2019: Recertification to Chapter 14)
A71318 | EASA.A.064.3 | 38 | 2024-11-27 | Airbus S.A.S. | A320-216 |  | 19 | 160080 | Sharklets | 70000 | 64500 | CFM International SA | CFM56-5B6/P | 36311, 25800, 27772, 33987 | CFM56-5B6 rating, /P enhanced performance, Improved fan frame forward panels, Core chevron nozzle | 2 | Annex 16/I | 7/11-B | 14 | 91 | 96.6 | 5.6 | 83.4 | 91.2 | 7.8 | 95.1 | 100.3 | 5.2 | 269.5 | 288.1 | 18.6 | Valid for engines with or without HPC upgrade kit 38770. | 2015-10-26 | 2022-05-24 | Engine manufacturer revised (08/01/2019: Recertification to Chapter 14)
A71295 | EASA.A.064.3 | 38 | 2024-11-27 | Airbus S.A.S. | A320-216 |  | 11 | 160080 | Sharklets | 75500 | 66000 | CFM International SA | CFM56-5B6/P | 36311, 25800, 27772, 32871 | CFM56-5B6 rating, /P enhanced performance, Improved fan frame forward panels, Enhanced acoustic thrust reverser | 2 | Annex 16/I | 7/11-B | 14 | 90.7 | 96.8 | 6.1 | 86.1 | 91.6 | 5.5 | 95.2 | 100.6 | 5.4 | 272 | 289 | 17 | Valid for engines with or without HPC upgrade kit 38770. | 2015-10-26 | 2022-05-24 | Engine manufacturer revised (08/01/2019: Recertification to Chapter 14)
A71297 | EASA.A.064.3 | 38 | 2024-11-27 | Airbus S.A.S. | A320-216 |  | 9 | 160080 | Sharklets | 75500 | 64500 | CFM International SA | CFM56-5B6/P | 36311, 25800, 27772, 32871 | CFM56-5B6 rating, /P enhanced performance, Improved fan frame forward panels, Enhanced acoustic thrust reverser | 2 | Annex 16/I | 7/11-B | 14 | 90.7 | 96.8 | 6.1 | 86.1 | 91.6 | 5.5 | 95.1 | 100.6 | 5.5 | 271.9 | 289 | 17.1 | Valid for engines with or without HPC upgrade kit 38770. | 2015-10-26 | 2022-05-24 | Engine manufacturer revised (08/01/2019: Recertification to Chapter 14)
A71298 | EASA.A.064.3 | 38 | 2024-11-27 | Airbus S.A.S. | A320-216 |  | 16 | 160080 | Sharklets | 73500 | 66000 | CFM International SA | CFM56-5B6/P | 36311, 25800, 27772, 32871 | CFM56-5B6 rating, /P enhanced performance, Improved fan frame forward panels, Enhanced acoustic thrust reverser | 2 | Annex 16/I | 7/11-B | 14 | 90.8 | 96.7 | 5.9 | 85.1 | 91.4 | 6.3 | 95.2 | 100.5 | 5.3 | 271.1 | 288.6 | 17.5 | Valid for engines with or without HPC upgrade kit 38770. | 2015-10-26 | 2022-05-24 | Engine manufacturer revised (08/01/2019: Recertification to Chapter 14)
A71300 | EASA.A.064.3 | 38 | 2024-11-27 | Airbus S.A.S. | A320-216 |  | 8 | 160080 | Sharklets | 73500 | 64500 | CFM International SA | CFM56-5B6/P | 36311, 25800, 27772, 32871 | CFM56-5B6 rating, /P enhanced performance, Improved fan frame forward panels, Enhanced acoustic thrust reverser | 2 | Annex 16/I | 7/11-B | 14 | 90.8 | 96.7 | 5.9 | 85.1 | 91.4 | 6.3 | 95.1 | 100.5 | 5.4 | 271 | 288.6 | 17.6 | Valid for engines with or without HPC upgrade kit 38770. | 2015-10-26 | 2022-05-24 | Engine manufacturer revised (08/01/2019: Recertification to Chapter 14)
A71301 | EASA.A.064.3 | 38 | 2024-11-27 | Airbus S.A.S. | A320-216 |  | 14 | 160080 | Sharklets | 73500 | 64500 | CFM International SA | CFM56-5B6/P | 36311, 25800, 27772, 32871 | CFM56-5B6 rating, /P enhanced performance, Improved fan frame forward panels, Enhanced acoustic thrust reverser | 2 | Annex 16/I | 7/11-B | 14 | 90.8 | 96.7 | 5.9 | 85.1 | 91.4 | 6.3 | 95.1 | 100.5 | 5.4 | 271 | 288.6 | 17.6 | Valid for engines with or without HPC upgrade kit 38770. | 2015-10-26 | 2022-05-24 | Engine manufacturer revised (08/01/2019: Recertification to Chapter 14)
A71302 | EASA.A.064.3 | 38 | 2024-11-27 | Airbus S.A.S. | A320-216 |  | 18 | 160080 | Sharklets | 71500 | 66000 | CFM International SA | CFM56-5B6/P | 36311, 25800, 27772, 32871 | CFM56-5B6 rating, /P enhanced performance, Improved fan frame forward panels, Enhanced acoustic thrust reverser | 2 | Annex 16/I | 7/11-B | 14 | 90.9 | 96.6 | 5.7 | 84.2 | 91.3 | 7.1 | 95.2 | 100.4 | 5.2 | 270.3 | 288.3 | 18 | Valid for engines with or without HPC upgrade kit 38770. | 2015-10-26 | 2022-05-24 | Engine manufacturer revised (08/01/2019: Recertification to Chapter 14)
A71303 | EASA.A.064.3 | 38 | 2024-11-27 | Airbus S.A.S. | A320-216 |  | 13 | 160080 | Sharklets | 71500 | 64500 | CFM International SA | CFM56-5B6/P | 36311, 25800, 27772, 32871 | CFM56-5B6 rating, /P enhanced performance, Improved fan frame forward panels, Enhanced acoustic thrust reverser | 2 | Annex 16/I | 7/11-B | 14 | 90.9 | 96.6 | 5.7 | 84.2 | 91.3 | 7.1 | 95.1 | 100.4 | 5.3 | 270.2 | 288.3 | 18.1 | Valid for engines with or without HPC upgrade kit 38770. | 2015-10-26 | 2022-05-24 | Engine manufacturer revised (08/01/2019: Recertification to Chapter 14)
A71305 | EASA.A.064.3 | 38 | 2024-11-27 | Airbus S.A.S. | A320-216 |  | 19 | 160080 | Sharklets | 70000 | 64500 | CFM International SA | CFM56-5B6/P | 36311, 25800, 27772, 32871 | CFM56-5B6 rating, /P enhanced performance, Improved fan frame forward panels, Enhanced acoustic thrust reverser | 2 | Annex 16/I | 7/11-B | 14 | 91 | 96.6 | 5.6 | 83.4 | 91.2 | 7.8 | 95.1 | 100.3 | 5.2 | 269.5 | 288.1 | 18.6 | Valid for engines with or without HPC upgrade kit 38770. | 2015-10-26 | 2022-05-24 | Engine manufacturer revised (08/01/2019: Recertification to Chapter 14)
A71629 | EASA.A.064.3 | 38 | 2024-11-27 | Airbus S.A.S. | A320-216 |  | 11 | 160080 | Sharklets | 75500 | 66000 | CFM International SA | CFM56-5B6/P | 36311, 25800, 27772, 32871, 33987 | CFM56-5B6 rating, /P enhanced performance, Improved fan frame forward panels, Enhanced acoustic thrust reverser (on engine 1 only), Core chevron nozzle (on engine 2 only) | 2 | Annex 16/I | 7/11-B | 14 | 90.7 | 96.8 | 6.1 | 86.1 | 91.6 | 5.5 | 95.2 | 100.6 | 5.4 | 272 | 289 | 17 | Valid for engines with or without HPC upgrade kit 38770. | 2016-07-26 | 2022-05-24 | Engine manufacturer revised (08/01/2019: Recertification to Chapter 14)
A71796 | EASA.A.064.3 | 38 | 2024-11-27 | Airbus S.A.S. | A320-216 |  | 9 | 160080 | Sharklets | 75500 | 64500 | CFM International SA | CFM56-5B6/P | 36311, 25800, 27772, 32871, 33987 | CFM56-5B6 rating, /P enhanced performance, Improved fan frame forward panels, Enhanced acoustic thrust reverser (on engine 1 only), Core chevron nozzle (on engine 2 only) | 2 | Annex 16/I | 7/11-B | 14 | 90.7 | 96.8 | 6.1 | 86.1 | 91.6 | 5.5 | 95.1 | 100.6 | 5.5 | 271.9 | 289 | 17.1 | Valid for engines with or without HPC upgrade kit 38770. | 2016-07-26 | 2022-05-24 | Engine manufacturer revised (08/01/2019: Recertification to Chapter 14 (11/11/2016: Record number revised))
A71797 | EASA.A.064.3 | 38 | 2024-11-27 | Airbus S.A.S. | A320-216 |  | 16 | 160080 | Sharklets | 73500 | 66000 | CFM International SA | CFM56-5B6/P | 36311, 25800, 27772, 32871, 33987 | CFM56-5B6 rating, /P enhanced performance, Improved fan frame forward panels, Enhanced acoustic thrust reverser (on engine 1 only), Core chevron nozzle (on engine 2 only) | 2 | Annex 16/I | 7/11-B | 14 | 90.8 | 96.7 | 5.9 | 85.1 | 91.4 | 6.3 | 95.2 | 100.5 | 5.3 | 271.1 | 288.6 | 17.5 | Valid for engines with or without HPC upgrade kit 38770. | 2016-07-26 | 2022-05-24 | Engine manufacturer revised (08/01/2019: Recertification to Chapter 14 (11/11/2016: Record number revised))
A71799 | EASA.A.064.3 | 38 | 2024-11-27 | Airbus S.A.S. | A320-216 |  | 8 | 160080 | Sharklets | 73500 | 64500 | CFM International SA | CFM56-5B6/P | 36311, 25800, 27772, 32871, 33987 | CFM56-5B6 rating, /P enhanced performance, Improved fan frame forward panels, Enhanced acoustic thrust reverser (on engine 1 only), Core chevron nozzle (on engine 2 only) | 2 | Annex 16/I | 7/11-B | 14 | 90.8 | 96.7 | 5.9 | 85.1 | 91.4 | 6.3 | 95.1 | 100.5 | 5.4 | 271 | 288.6 | 17.6 | Valid for engines with or without HPC upgrade kit 38770. | 2016-07-26 | 2022-05-24 | Engine manufacturer revised (08/01/2019: Recertification to Chapter 14 (11/11/2016: Record number revised))
A71800 | EASA.A.064.3 | 38 | 2024-11-27 | Airbus S.A.S. | A320-216 |  | 14 | 160080 | Sharklets | 73500 | 64500 | CFM International SA | CFM56-5B6/P | 36311, 25800, 27772, 32871, 33987 | CFM56-5B6 rating, /P enhanced performance, Improved fan frame forward panels, Enhanced acoustic thrust reverser (on engine 1 only), Core chevron nozzle (on engine 2 only) | 2 | Annex 16/I | 7/11-B | 14 | 90.8 | 96.7 | 5.9 | 85.1 | 91.4 | 6.3 | 95.1 | 100.5 | 5.4 | 271 | 288.6 | 17.6 | Valid for engines with or without HPC upgrade kit 38770. | 2016-07-26 | 2022-05-24 | Engine manufacturer revised (08/01/2019: Recertification to Chapter 14 (11/11/2016: Record number revised))
A71801 | EASA.A.064.3 | 38 | 2024-11-27 | Airbus S.A.S. | A320-216 |  | 18 | 160080 | Sharklets | 71500 | 66000 | CFM International SA | CFM56-5B6/P | 36311, 25800, 27772, 32871, 33987 | CFM56-5B6 rating, /P enhanced performance, Improved fan frame forward panels, Enhanced acoustic thrust reverser (on engine 1 only), Core chevron nozzle (on engine 2 only) | 2 | Annex 16/I | 7/11-B | 14 | 90.9 | 96.6 | 5.7 | 84.2 | 91.3 | 7.1 | 95.2 | 100.4 | 5.2 | 270.3 | 288.3 | 18 | Valid for engines with or without HPC upgrade kit 38770. | 2016-07-26 | 2022-05-24 | Engine manufacturer revised (08/01/2019: Recertification to Chapter 14 (11/11/2016: Record number revised))
A71802 | EASA.A.064.3 | 38 | 2024-11-27 | Airbus S.A.S. | A320-216 |  | 13 | 160080 | Sharklets | 71500 | 64500 | CFM International SA | CFM56-5B6/P | 36311, 25800, 27772, 32871, 33987 | CFM56-5B6 rating, /P enhanced performance, Improved fan frame forward panels, Enhanced acoustic thrust reverser (on engine 1 only), Core chevron nozzle (on engine 2 only) | 2 | Annex 16/I | 7/11-B | 14 | 90.9 | 96.6 | 5.7 | 84.2 | 91.3 | 7.1 | 95.1 | 100.4 | 5.3 | 270.2 | 288.3 | 18.1 | Valid for engines with or without HPC upgrade kit 38770. | 2016-07-26 | 2022-05-24 | Engine manufacturer revised (08/01/2019: Recertification to Chapter 14 (11/11/2016: Record number revised))
A71804 | EASA.A.064.3 | 38 | 2024-11-27 | Airbus S.A.S. | A320-216 |  | 19 | 160080 | Sharklets | 70000 | 64500 | CFM International SA | CFM56-5B6/P | 36311, 25800, 27772, 32871, 33987 | CFM56-5B6 rating, /P enhanced performance, Improved fan frame forward panels, Enhanced acoustic thrust reverser (on engine 1 only), Core chevron nozzle (on engine 2 only) | 2 | Annex 16/I | 7/11-B | 14 | 91 | 96.6 | 5.6 | 83.4 | 91.2 | 7.8 | 95.1 | 100.3 | 5.2 | 269.5 | 288.1 | 18.6 | Valid for engines with or without HPC upgrade kit 38770. | 2016-07-26 | 2022-05-24 | Engine manufacturer revised (08/01/2019: Recertification to Chapter 14 (11/11/2016: Record number revised))
A71269 | EASA.A.064.3 | 38 | 2024-11-27 | Airbus S.A.S. | A320-216 |  | 11 | 160080 | Sharklets | 75500 | 66000 | CFM International SA | CFM56-5B6/P | 36311, 25800, 27772 | CFM56-5B6 rating, /P enhanced performance, Improved fan frame forward panels | 2 | Annex 16/I | 7/11-B | 14 | 90.7 | 96.8 | 6.1 | 86.1 | 91.6 | 5.5 | 95.2 | 100.6 | 5.4 | 272 | 289 | 17 | Valid for engines with or without HPC upgrade kit 38770. | 2015-10-26 | 2022-05-24 | Engine manufacturer revised (08/01/2019: Recertification to Chapter 14)
A71271 | EASA.A.064.3 | 38 | 2024-11-27 | Airbus S.A.S. | A320-216 |  | 9 | 160080 | Sharklets | 75500 | 64500 | CFM International SA | CFM56-5B6/P | 36311, 25800, 27772 | CFM56-5B6 rating, /P enhanced performance, Improved fan frame forward panels | 2 | Annex 16/I | 7/11-B | 14 | 90.7 | 96.8 | 6.1 | 86.1 | 91.6 | 5.5 | 95.1 | 100.6 | 5.5 | 271.9 | 289 | 17.1 | Valid for engines with or without HPC upgrade kit 38770. | 2015-10-26 | 2022-05-24 | Engine manufacturer revised (08/01/2019: Recertification to Chapter 14)
A71273 | EASA.A.064.3 | 38 | 2024-11-27 | Airbus S.A.S. | A320-216 |  | 0 | 160080 | Sharklets | 73500 | 64500 | CFM International SA | CFM56-5B6/P | 36311, 25800, 27772 | CFM56-5B6 rating, /P enhanced performance, Improved fan frame forward panels | 2 | Annex 16/I | 7/11-B | 14 | 90.8 | 96.7 | 5.9 | 85.1 | 91.4 | 6.3 | 95.1 | 100.5 | 5.4 | 271 | 288.6 | 17.6 | Valid for engines with or without HPC upgrade kit 38770. | 2015-10-26 | 2022-05-24 | Engine manufacturer revised (08/01/2019: Recertification to Chapter 14)
A71275 | EASA.A.064.3 | 38 | 2024-11-27 | Airbus S.A.S. | A320-216 |  | 14 | 160080 | Sharklets | 73500 | 64500 | CFM International SA | CFM56-5B6/P | 36311, 25800, 27772 | CFM56-5B6 rating, /P enhanced performance, Improved fan frame forward panels | 2 | Annex 16/I | 7/11-B | 14 | 90.8 | 96.7 | 5.9 | 85.1 | 91.4 | 6.3 | 95.1 | 100.5 | 5.4 | 271 | 288.6 | 17.6 | Valid for engines with or without HPC upgrade kit 38770. | 2015-10-26 | 2022-05-24 | Engine manufacturer revised (08/01/2019: Recertification to Chapter 14)
A71276 | EASA.A.064.3 | 38 | 2024-11-27 | Airbus S.A.S. | A320-216 |  | 18 | 160080 | Sharklets | 71500 | 66000 | CFM International SA | CFM56-5B6/P | 36311, 25800, 27772 | CFM56-5B6 rating, /P enhanced performance, Improved fan frame forward panels | 2 | Annex 16/I | 7/11-B | 14 | 90.9 | 96.6 | 5.7 | 84.2 | 91.3 | 7.1 | 95.2 | 100.4 | 5.2 | 270.3 | 288.3 | 18 | Valid for engines with or without HPC upgrade kit 38770. | 2015-10-26 | 2022-05-24 | Engine manufacturer revised (08/01/2019: Recertification to Chapter 14)
A71277 | EASA.A.064.3 | 38 | 2024-11-27 | Airbus S.A.S. | A320-216 |  | 13 | 160080 | Sharklets | 71500 | 64500 | CFM International SA | CFM56-5B6/P | 36311, 25800, 27772 | CFM56-5B6 rating, /P enhanced performance, Improved fan frame forward panels | 2 | Annex 16/I | 7/11-B | 14 | 90.9 | 96.6 | 5.7 | 84.2 | 91.3 | 7.1 | 95.1 | 100.4 | 5.3 | 270.2 | 288.3 | 18.1 | Valid for engines with or without HPC upgrade kit 38770. | 2015-10-26 | 2022-05-24 | Engine manufacturer revised (08/01/2019: Recertification to Chapter 14)
A71279 | EASA.A.064.3 | 38 | 2024-11-27 | Airbus S.A.S. | A320-216 |  | 19 | 160080 | Sharklets | 70000 | 64500 | CFM International SA | CFM56-5B6/P | 36311, 25800, 27772 | CFM56-5B6 rating, /P enhanced performance, Improved fan frame forward panels | 2 | Annex 16/I | 7/11-B | 14 | 91 | 96.6 | 5.6 | 83.4 | 91.2 | 7.8 | 95.1 | 100.3 | 5.2 | 269.5 | 288.1 | 18.6 | Valid for engines with or without HPC upgrade kit 38770. | 2015-10-26 | 2022-05-24 | Engine manufacturer revised (08/01/2019: Recertification to Chapter 14)
A71282 | EASA.A.064.3 | 38 | 2024-11-27 | Airbus S.A.S. | A320-216 |  | 11 | 160080 | Sharklets | 75500 | 66000 | CFM International SA | CFM56-5B6/P, CFM56-5B6/3 | 36311, 27772, with or without 32871 or 33987 or 34155 (32871 and 33987) | Engine intermix, CFM56-5B6 rating, /P enhanced performance, Improved fan frame forward panels, with or without Enhanced acoustic thrust reverser or Core chevron nozzle or Basic NIP (Enhanced acoustic thrust reverser and Core chevron nozzle) | 2 | Annex 16/I | 7/11-B | 14 | 90.7 | 96.8 | 6.1 | 86.1 | 91.6 | 5.5 | 95.2 | 100.6 | 5.4 | 272 | 289 | 17 | Valid for CFM56-5B6/P engine (/P enhanced performance Mod 25800) with or without HPC upgrade kit 38770, and CFM56-5B6/3 (TIP Mod 37147) with or without performance improvement package (PIP Mod 152138). Both engines with 27772 (Improved fan frame forward panels). With or without 34155 (Basic NIP). | 2015-10-26 | 2022-05-24 | Engine manufacturer revised (08/01/2019: Recertification to Chapter 14 (26/07/2016: Added engine mod number and description, revised mod number in notes field))
A71284 | EASA.A.064.3 | 38 | 2024-11-27 | Airbus S.A.S. | A320-216 |  | 9 | 160080 | Sharklets | 75500 | 64500 | CFM International SA | CFM56-5B6/P, CFM56-5B6/3 | 36311, 27772, with or without 32871 or 33987 or 34155 (32871 and 33987) | Engine intermix, CFM56-5B6 rating, /P enhanced performance, Improved fan frame forward panels, with or without Enhanced acoustic thrust reverser or Core chevron nozzle or Basic NIP (Enhanced acoustic thrust reverser and Core chevron nozzle) | 2 | Annex 16/I | 7/11-B | 14 | 90.7 | 96.8 | 6.1 | 86.1 | 91.6 | 5.5 | 95.1 | 100.6 | 5.5 | 271.9 | 289 | 17.1 | Valid for CFM56-5B6/P engine (/P enhanced performance Mod 25800) with or without HPC upgrade kit 38770, and CFM56-5B6/3 (TIP Mod 37147) with or without performance improvement package (PIP Mod 152138). Both engines with 27772 (Improved fan frame forward panels). With or without 34155 (Basic NIP). | 2015-10-26 | 2022-05-24 | Engine manufacturer revised (08/01/2019: Recertification to Chapter 14 (26/07/2016: Added engine mod number and description, revised mod number in notes field))
A71285 | EASA.A.064.3 | 38 | 2024-11-27 | Airbus S.A.S. | A320-216 |  | 16 | 160080 | Sharklets | 73500 | 66000 | CFM International SA | CFM56-5B6/P, CFM56-5B6/3 | 36311, 27772, with or without 32871 or 33987 or 34155 (32871 and 33987) | Engine intermix, CFM56-5B6 rating, /P enhanced performance, Improved fan frame forward panels, with or without Enhanced acoustic thrust reverser or Core chevron nozzle or Basic NIP (Enhanced acoustic thrust reverser and Core chevron nozzle) | 2 | Annex 16/I | 7/11-B | 14 | 90.8 | 96.7 | 5.9 | 85.1 | 91.4 | 6.3 | 95.2 | 100.5 | 5.3 | 271.1 | 288.6 | 17.5 | Valid for CFM56-5B6/P engine (/P enhanced performance Mod 25800) with or without HPC upgrade kit 38770, and CFM56-5B6/3 (TIP Mod 37147) with or without performance improvement package (PIP Mod 152138). Both engines with 27772 (Improved fan frame forward panels). With or without 34155 (Basic NIP). | 2015-10-26 | 2022-05-24 | Engine manufacturer revised (08/01/2019: Recertification to Chapter 14 (26/07/2016: Added engine mod number and description, revised mod number in notes field))
A71287 | EASA.A.064.3 | 38 | 2024-11-27 | Airbus S.A.S. | A320-216 |  | 8 | 160080 | Sharklets | 73500 | 64500 | CFM International SA | CFM56-5B6/P, CFM56-5B6/3 | 36311, 27772, with or without 32871 or 33987 or 34155 (32871 and 33987) | Engine intermix, CFM56-5B6 rating, /P enhanced performance, Improved fan frame forward panels, with or without Enhanced acoustic thrust reverser or Core chevron nozzle or Basic NIP (Enhanced acoustic thrust reverser and Core chevron nozzle) | 2 | Annex 16/I | 7/11-B | 14 | 90.8 | 96.7 | 5.9 | 85.1 | 91.4 | 6.3 | 95.1 | 100.5 | 5.4 | 271 | 288.6 | 17.6 | Valid for CFM56-5B6/P engine (/P enhanced performance Mod 25800) with or without HPC upgrade kit 38770, and CFM56-5B6/3 (TIP Mod 37147) with or without performance improvement package (PIP Mod 152138). Both engines with 27772 (Improved fan frame forward panels). With or without 34155 (Basic NIP). | 2015-10-26 | 2022-05-24 | Engine manufacturer revised (08/01/2019: Recertification to Chapter 14 (26/07/2016: Added engine mod number and description, revised mod number in notes field))
A71288 | EASA.A.064.3 | 38 | 2024-11-27 | Airbus S.A.S. | A320-216 |  | 14 | 160080 | Sharklets | 73500 | 64500 | CFM International SA | CFM56-5B6/P, CFM56-5B6/3 | 36311, 27772, with or without 32871 or 33987 or 34155 (32871 and 33987) | Engine intermix, CFM56-5B6 rating, /P enhanced performance, Improved fan frame forward panels, with or without Enhanced acoustic thrust reverser or Core chevron nozzle or Basic NIP (Enhanced acoustic thrust reverser and Core chevron nozzle) | 2 | Annex 16/I | 7/11-B | 14 | 90.8 | 96.7 | 5.9 | 85.1 | 91.4 | 6.3 | 95.1 | 100.5 | 5.4 | 271 | 288.6 | 17.6 | Valid for CFM56-5B6/P engine (/P enhanced performance Mod 25800) with or without HPC upgrade kit 38770, and CFM56-5B6/3 (TIP Mod 37147) with or without performance improvement package (PIP Mod 152138). Both engines with 27772 (Improved fan frame forward panels). With or without 34155 (Basic NIP). | 2015-10-26 | 2022-05-24 | Engine manufacturer revised (08/01/2019: Recertification to Chapter 14 (26/07/2016: Added engine mod number and description, revised mod number in notes field))
A71289 | EASA.A.064.3 | 38 | 2024-11-27 | Airbus S.A.S. | A320-216 |  | 18 | 160080 | Sharklets | 71500 | 66000 | CFM International SA | CFM56-5B6/P, CFM56-5B6/3 | 36311, 27772, with or without 32871 or 33987 or 34155 (32871 and 33987) | Engine intermix, CFM56-5B6 rating, /P enhanced performance, Improved fan frame forward panels, with or without Enhanced acoustic thrust reverser or Core chevron nozzle or Basic NIP (Enhanced acoustic thrust reverser and Core chevron nozzle) | 2 | Annex 16/I | 7/11-B | 14 | 90.9 | 96.6 | 5.7 | 84.2 | 91.3 | 7.1 | 95.2 | 100.4 | 5.2 | 270.3 | 288.3 | 18 | Valid for CFM56-5B6/P engine (/P enhanced performance Mod 25800) with or without HPC upgrade kit 38770, and CFM56-5B6/3 (TIP Mod 37147) with or without performance improvement package (PIP Mod 152138). Both engines with 27772 (Improved fan frame forward panels). With or without 34155 (Basic NIP). | 2015-10-26 | 2022-05-24 | Engine manufacturer revised (08/01/2019: Recertification to Chapter 14 (26/07/2016: Added engine mod number and description, revised mod number in notes field))
A71290 | EASA.A.064.3 | 38 | 2024-11-27 | Airbus S.A.S. | A320-216 |  | 13 | 160080 | Sharklets | 71500 | 64500 | CFM International SA | CFM56-5B6/P, CFM56-5B6/3 | 36311, 27772, with or without 32871 or 33987 or 34155 (32871 and 33987) | Engine intermix, CFM56-5B6 rating, /P enhanced performance, Improved fan frame forward panels, with or without Enhanced acoustic thrust reverser or Core chevron nozzle or Basic NIP (Enhanced acoustic thrust reverser and Core chevron nozzle) | 2 | Annex 16/I | 7/11-B | 14 | 90.9 | 96.6 | 5.7 | 84.2 | 91.3 | 7.1 | 95.1 | 100.4 | 5.3 | 270.2 | 288.3 | 18.1 | Valid for CFM56-5B6/P engine (/P enhanced performance Mod 25800) with or without HPC upgrade kit 38770, and CFM56-5B6/3 (TIP Mod 37147) with or without performance improvement package (PIP Mod 152138). Both engines with 27772 (Improved fan frame forward panels). With or without 34155 (Basic NIP). | 2015-10-26 | 2022-05-24 | Engine manufacturer revised (08/01/2019: Recertification to Chapter 14 (26/07/2016: Added engine mod number and description, revised mod number in notes field))
A71292 | EASA.A.064.3 | 38 | 2024-11-27 | Airbus S.A.S. | A320-216 |  | 19 | 160080 | Sharklets | 70000 | 64500 | CFM International SA | CFM56-5B6/P, CFM56-5B6/3 | 36311, 27772, with or without 32871 or 33987 or 34155 (32871 and 33987) | Engine intermix, CFM56-5B6 rating, /P enhanced performance, Improved fan frame forward panels, with or without Enhanced acoustic thrust reverser or Core chevron nozzle or Basic NIP (Enhanced acoustic thrust reverser and Core chevron nozzle) | 2 | Annex 16/I | 7/11-B | 14 | 91 | 96.6 | 5.6 | 83.4 | 91.2 | 7.8 | 95.1 | 100.3 | 5.2 | 269.5 | 288.1 | 18.6 | Valid for CFM56-5B6/P engine (/P enhanced performance Mod 25800) with or without HPC upgrade kit 38770, and CFM56-5B6/3 (TIP Mod 37147) with or without performance improvement package (PIP Mod 152138). Both engines with 27772 (Improved fan frame forward panels). With or without 34155 (Basic NIP). | 2015-10-26 | 2022-05-24 | Engine manufacturer revised (08/01/2019: Recertification to Chapter 14 (26/07/2016: Added engine mod number and description, revised mod number in notes field))
A71373 | EASA.A.064.3 | 38 | 2024-11-27 | Airbus S.A.S. | A320-216 |  | 11 | 160080 | Sharklets | 75500 | 66000 | CFM International SA | CFM56-5B6/3 | 36311, 37147, 27772, 34155 | CFM56-5B6 rating, Technology Insertion Program (TIP), Improved fan frame forward panels, Basic NIP (Enhanced acoustic thrust reverser, Core chevron nozzle) | 2 | Annex 16/I | 7/11-B | 14 | 90.7 | 96.8 | 6.1 | 86.1 | 91.6 | 5.5 | 95.2 | 100.6 | 5.4 | 272 | 289 | 17 | Valid for engines with or without performance improvement package (PIP Mod 152138). | 2015-10-26 | 2022-05-24 | Engine manufacturer revised (08/01/2019: Recertification to Chapter 14)
A71375 | EASA.A.064.3 | 38 | 2024-11-27 | Airbus S.A.S. | A320-216 |  | 9 | 160080 | Sharklets | 75500 | 64500 | CFM International SA | CFM56-5B6/3 | 36311, 37147, 27772, 34155 | CFM56-5B6 rating, Technology Insertion Program (TIP), Improved fan frame forward panels, Basic NIP (Enhanced acoustic thrust reverser, Core chevron nozzle) | 2 | Annex 16/I | 7/11-B | 14 | 90.7 | 96.8 | 6.1 | 86.1 | 91.6 | 5.5 | 95.1 | 100.6 | 5.5 | 271.9 | 289 | 17.1 | Valid for engines with or without performance improvement package (PIP Mod 152138). | 2015-10-26 | 2022-05-24 | Engine manufacturer revised (08/01/2019: Recertification to Chapter 14)
A71376 | EASA.A.064.3 | 38 | 2024-11-27 | Airbus S.A.S. | A320-216 |  | 16 | 160080 | Sharklets | 73500 | 66000 | CFM International SA | CFM56-5B6/3 | 36311, 37147, 27772, 34155 | CFM56-5B6 rating, Technology Insertion Program (TIP), Improved fan frame forward panels, Basic NIP (Enhanced acoustic thrust reverser, Core chevron nozzle) | 2 | Annex 16/I | 7/11-B | 14 | 90.8 | 96.7 | 5.9 | 85.1 | 91.4 | 6.3 | 95.2 | 100.5 | 5.3 | 271.1 | 288.6 | 17.5 | Valid for engines with or without performance improvement package (PIP Mod 152138). | 2015-10-26 | 2022-05-24 | Engine manufacturer revised (08/01/2019: Recertification to Chapter 14)
A71378 | EASA.A.064.3 | 38 | 2024-11-27 | Airbus S.A.S. | A320-216 |  | 8 | 160080 | Sharklets | 73500 | 64500 | CFM International SA | CFM56-5B6/3 | 36311, 37147, 27772, 34155 | CFM56-5B6 rating, Technology Insertion Program (TIP), Improved fan frame forward panels, Basic NIP (Enhanced acoustic thrust reverser, Core chevron nozzle) | 2 | Annex 16/I | 7/11-B | 14 | 90.8 | 96.7 | 5.9 | 85.1 | 91.4 | 6.3 | 95.1 | 100.5 | 5.4 | 271 | 288.6 | 17.6 | Valid for engines with or without performance improvement package (PIP Mod 152138). | 2015-10-26 | 2022-05-24 | Engine manufacturer revised (08/01/2019: Recertification to Chapter 14)
A71379 | EASA.A.064.3 | 38 | 2024-11-27 | Airbus S.A.S. | A320-216 |  | 14 | 160080 | Sharklets | 73500 | 64500 | CFM International SA | CFM56-5B6/3 | 36311, 37147, 27772, 34155 | CFM56-5B6 rating, Technology Insertion Program (TIP), Improved fan frame forward panels, Basic NIP (Enhanced acoustic thrust reverser, Core chevron nozzle) | 2 | Annex 16/I | 7/11-B | 14 | 90.8 | 96.7 | 5.9 | 85.1 | 91.4 | 6.3 | 95.1 | 100.5 | 5.4 | 271 | 288.6 | 17.6 | Valid for engines with or without performance improvement package (PIP Mod 152138). | 2015-10-26 | 2022-05-24 | Engine manufacturer revised (08/01/2019: Recertification to Chapter 14)
A71380 | EASA.A.064.3 | 38 | 2024-11-27 | Airbus S.A.S. | A320-216 |  | 18 | 160080 | Sharklets | 71500 | 66000 | CFM International SA | CFM56-5B6/3 | 36311, 37147, 27772, 34155 | CFM56-5B6 rating, Technology Insertion Program (TIP), Improved fan frame forward panels, Basic NIP (Enhanced acoustic thrust reverser, Core chevron nozzle) | 2 | Annex 16/I | 7/11-B | 14 | 90.9 | 96.6 | 5.7 | 84.2 | 91.3 | 7.1 | 95.2 | 100.4 | 5.2 | 270.3 | 288.3 | 18 | Valid for engines with or without performance improvement package (PIP Mod 152138). | 2015-10-26 | 2022-05-24 | Engine manufacturer revised (08/01/2019: Recertification to Chapter 14)
A71381 | EASA.A.064.3 | 38 | 2024-11-27 | Airbus S.A.S. | A320-216 |  | 13 | 160080 | Sharklets | 71500 | 64500 | CFM International SA | CFM56-5B6/3 | 36311, 37147, 27772, 34155 | CFM56-5B6 rating, Technology Insertion Program (TIP), Improved fan frame forward panels, Basic NIP (Enhanced acoustic thrust reverser, Core chevron nozzle) | 2 | Annex 16/I | 7/11-B | 14 | 90.9 | 96.6 | 5.7 | 84.2 | 91.3 | 7.1 | 95.1 | 100.4 | 5.3 | 270.2 | 288.3 | 18.1 | Valid for engines with or without performance improvement package (PIP Mod 152138). | 2015-10-26 | 2022-05-24 | Engine manufacturer revised (08/01/2019: Recertification to Chapter 14)
A71383 | EASA.A.064.3 | 38 | 2024-11-27 | Airbus S.A.S. | A320-216 |  | 19 | 160080 | Sharklets | 70000 | 64500 | CFM International SA | CFM56-5B6/3 | 36311, 37147, 27772, 34155 | CFM56-5B6 rating, Technology Insertion Program (TIP), Improved fan frame forward panels, Basic NIP (Enhanced acoustic thrust reverser, Core chevron nozzle) | 2 | Annex 16/I | 7/11-B | 14 | 91 | 96.6 | 5.6 | 83.4 | 91.2 | 7.8 | 95.1 | 100.3 | 5.2 | 269.5 | 288.1 | 18.6 | Valid for engines with or without performance improvement package (PIP Mod 152138). | 2015-10-26 | 2022-05-24 | Engine manufacturer revised (08/01/2019: Recertification to Chapter 14)
A71360 | EASA.A.064.3 | 38 | 2024-11-27 | Airbus S.A.S. | A320-216 |  | 11 | 160080 | Sharklets | 75500 | 66000 | CFM International SA | CFM56-5B6/3 | 36311, 37147, 27772, 33987 | CFM56-5B6 rating, Technology Insertion Program (TIP), Improved fan frame forward panels, Core chevron nozzle | 2 | Annex 16/I | 7/11-B | 14 | 90.7 | 96.8 | 6.1 | 86.1 | 91.6 | 5.5 | 95.2 | 100.6 | 5.4 | 272 | 289 | 17 | Valid for engines with or without performance improvement package (PIP Mod 152138). | 2015-10-26 | 2022-05-24 | Engine manufacturer revised (08/01/2019: Recertification to Chapter 14)
A71362 | EASA.A.064.3 | 38 | 2024-11-27 | Airbus S.A.S. | A320-216 |  | 9 | 160080 | Sharklets | 75500 | 64500 | CFM International SA | CFM56-5B6/3 | 36311, 37147, 27772, 33987 | CFM56-5B6 rating, Technology Insertion Program (TIP), Improved fan frame forward panels, Core chevron nozzle | 2 | Annex 16/I | 7/11-B | 14 | 90.7 | 96.8 | 6.1 | 86.1 | 91.6 | 5.5 | 95.1 | 100.6 | 5.5 | 271.9 | 289 | 17.1 | Valid for engines with or without performance improvement package (PIP Mod 152138). | 2015-10-26 | 2022-05-24 | Engine manufacturer revised (08/01/2019: Recertification to Chapter 14)
A71363 | EASA.A.064.3 | 38 | 2024-11-27 | Airbus S.A.S. | A320-216 |  | 16 | 160080 | Sharklets | 73500 | 66000 | CFM International SA | CFM56-5B6/3 | 36311, 37147, 27772, 33987 | CFM56-5B6 rating, Technology Insertion Program (TIP), Improved fan frame forward panels, Core chevron nozzle | 2 | Annex 16/I | 7/11-B | 14 | 90.8 | 96.7 | 5.9 | 85.1 | 91.4 | 6.3 | 95.2 | 100.5 | 5.3 | 271.1 | 288.6 | 17.5 | Valid for engines with or without performance improvement package (PIP Mod 152138). | 2015-10-26 | 2022-05-24 | Engine manufacturer revised (08/01/2019: Recertification to Chapter 14)
A71365 | EASA.A.064.3 | 38 | 2024-11-27 | Airbus S.A.S. | A320-216 |  | 8 | 160080 | Sharklets | 73500 | 64500 | CFM International SA | CFM56-5B6/3 | 36311, 37147, 27772, 33987 | CFM56-5B6 rating, Technology Insertion Program (TIP), Improved fan frame forward panels, Core chevron nozzle | 2 | Annex 16/I | 7/11-B | 14 | 90.8 | 96.7 | 5.9 | 85.1 | 91.4 | 6.3 | 95.1 | 100.5 | 5.4 | 271 | 288.6 | 17.6 | Valid for engines with or without performance improvement package (PIP Mod 152138). | 2015-10-26 | 2022-05-24 | Engine manufacturer revised (08/01/2019: Recertification to Chapter 14)
A71366 | EASA.A.064.3 | 38 | 2024-11-27 | Airbus S.A.S. | A320-216 |  | 14 | 160080 | Sharklets | 73500 | 64500 | CFM International SA | CFM56-5B6/3 | 36311, 37147, 27772, 33987 | CFM56-5B6 rating, Technology Insertion Program (TIP), Improved fan frame forward panels, Core chevron nozzle | 2 | Annex 16/I | 7/11-B | 14 | 90.8 | 96.7 | 5.9 | 85.1 | 91.4 | 6.3 | 95.1 | 100.5 | 5.4 | 271 | 288.6 | 17.6 | Valid for engines with or without performance improvement package (PIP Mod 152138). | 2015-10-26 | 2022-05-24 | Engine manufacturer revised (08/01/2019: Recertification to Chapter 14)
A71367 | EASA.A.064.3 | 38 | 2024-11-27 | Airbus S.A.S. | A320-216 |  | 18 | 160080 | Sharklets | 71500 | 66000 | CFM International SA | CFM56-5B6/3 | 36311, 37147, 27772, 33987 | CFM56-5B6 rating, Technology Insertion Program (TIP), Improved fan frame forward panels, Core chevron nozzle | 2 | Annex 16/I | 7/11-B | 14 | 90.9 | 96.6 | 5.7 | 84.2 | 91.3 | 7.1 | 95.2 | 100.4 | 5.2 | 270.3 | 288.3 | 18 | Valid for engines with or without performance improvement package (PIP Mod 152138). | 2015-10-26 | 2022-05-24 | Engine manufacturer revised (08/01/2019: Recertification to Chapter 14)
A71368 | EASA.A.064.3 | 38 | 2024-11-27 | Airbus S.A.S. | A320-216 |  | 13 | 160080 | Sharklets | 71500 | 64500 | CFM International SA | CFM56-5B6/3 | 36311, 37147, 27772, 33987 | CFM56-5B6 rating, Technology Insertion Program (TIP), Improved fan frame forward panels, Core chevron nozzle | 2 | Annex 16/I | 7/11-B | 14 | 90.9 | 96.6 | 5.7 | 84.2 | 91.3 | 7.1 | 95.1 | 100.4 | 5.3 | 270.2 | 288.3 | 18.1 | Valid for engines with or without performance improvement package (PIP Mod 152138). | 2015-10-26 | 2022-05-24 | Engine manufacturer revised (08/01/2019: Recertification to Chapter 14)
A71370 | EASA.A.064.3 | 38 | 2024-11-27 | Airbus S.A.S. | A320-216 |  | 19 | 160080 | Sharklets | 70000 | 64500 | CFM International SA | CFM56-5B6/3 | 36311, 37147, 27772, 33987 | CFM56-5B6 rating, Technology Insertion Program (TIP), Improved fan frame forward panels, Core chevron nozzle | 2 | Annex 16/I | 7/11-B | 14 | 91 | 96.6 | 5.6 | 83.4 | 91.2 | 7.8 | 95.1 | 100.3 | 5.2 | 269.5 | 288.1 | 18.6 | Valid for engines with or without performance improvement package (PIP Mod 152138). | 2015-10-26 | 2022-05-24 | Engine manufacturer revised (08/01/2019: Recertification to Chapter 14)
A71347 | EASA.A.064.3 | 38 | 2024-11-27 | Airbus S.A.S. | A320-216 |  | 11 | 160080 | Sharklets | 75500 | 66000 | CFM International SA | CFM56-5B6/3 | 36311, 37147, 27772, 32871 | CFM56-5B6 rating, Technology Insertion Program (TIP), Improved fan frame forward panels, Enhanced acoustic thrust reverser | 2 | Annex 16/I | 7/11-B | 14 | 90.7 | 96.8 | 6.1 | 86.1 | 91.6 | 5.5 | 95.2 | 100.6 | 5.4 | 272 | 289 | 17 | Valid for engines with or without performance improvement package (PIP Mod 152138). | 2015-10-26 | 2022-05-24 | Engine manufacturer revised (08/01/2019: Recertification to Chapter 14)
A71349 | EASA.A.064.3 | 38 | 2024-11-27 | Airbus S.A.S. | A320-216 |  | 9 | 160080 | Sharklets | 75500 | 64500 | CFM International SA | CFM56-5B6/3 | 36311, 37147, 27772, 32871 | CFM56-5B6 rating, Technology Insertion Program (TIP), Improved fan frame forward panels, Enhanced acoustic thrust reverser | 2 | Annex 16/I | 7/11-B | 14 | 90.7 | 96.8 | 6.1 | 86.1 | 91.6 | 5.5 | 95.1 | 100.6 | 5.5 | 271.9 | 289 | 17.1 | Valid for engines with or without performance improvement package (PIP Mod 152138). | 2015-10-26 | 2022-05-24 | Engine manufacturer revised (08/01/2019: Recertification to Chapter 14)
A71350 | EASA.A.064.3 | 38 | 2024-11-27 | Airbus S.A.S. | A320-216 |  | 16 | 160080 | Sharklets | 73500 | 66000 | CFM International SA | CFM56-5B6/3 | 36311, 37147, 27772, 32871 | CFM56-5B6 rating, Technology Insertion Program (TIP), Improved fan frame forward panels, Enhanced acoustic thrust reverser | 2 | Annex 16/I | 7/11-B | 14 | 90.8 | 96.7 | 5.9 | 85.1 | 91.4 | 6.3 | 95.2 | 100.5 | 5.3 | 271.1 | 288.6 | 17.5 | Valid for engines with or without performance improvement package (PIP Mod 152138). | 2015-10-26 | 2022-05-24 | Engine manufacturer revised (08/01/2019: Recertification to Chapter 14)
A71352 | EASA.A.064.3 | 38 | 2024-11-27 | Airbus S.A.S. | A320-216 |  | 8 | 160080 | Sharklets | 73500 | 64500 | CFM International SA | CFM56-5B6/3 | 36311, 37147, 27772, 32871 | CFM56-5B6 rating, Technology Insertion Program (TIP), Improved fan frame forward panels, Enhanced acoustic thrust reverser | 2 | Annex 16/I | 7/11-B | 14 | 90.8 | 96.7 | 5.9 | 85.1 | 91.4 | 6.3 | 95.1 | 100.5 | 5.4 | 271 | 288.6 | 17.6 | Valid for engines with or without performance improvement package (PIP Mod 152138). | 2015-10-26 | 2022-05-24 | Engine manufacturer revised (08/01/2019: Recertification to Chapter 14)
A71353 | EASA.A.064.3 | 38 | 2024-11-27 | Airbus S.A.S. | A320-216 |  | 14 | 160080 | Sharklets | 73500 | 64500 | CFM International SA | CFM56-5B6/3 | 36311, 37147, 27772, 32871 | CFM56-5B6 rating, Technology Insertion Program (TIP), Improved fan frame forward panels, Enhanced acoustic thrust reverser | 2 | Annex 16/I | 7/11-B | 14 | 90.8 | 96.7 | 5.9 | 85.1 | 91.4 | 6.3 | 95.1 | 100.5 | 5.4 | 271 | 288.6 | 17.6 | Valid for engines with or without performance improvement package (PIP Mod 152138). | 2015-10-26 | 2022-05-24 | Engine manufacturer revised (08/01/2019: Recertification to Chapter 14)
A71354 | EASA.A.064.3 | 38 | 2024-11-27 | Airbus S.A.S. | A320-216 |  | 18 | 160080 | Sharklets | 71500 | 66000 | CFM International SA | CFM56-5B6/3 | 36311, 37147, 27772, 32871 | CFM56-5B6 rating, Technology Insertion Program (TIP), Improved fan frame forward panels, Enhanced acoustic thrust reverser | 2 | Annex 16/I | 7/11-B | 14 | 90.9 | 96.6 | 5.7 | 84.2 | 91.3 | 7.1 | 95.2 | 100.4 | 5.2 | 270.3 | 288.3 | 18 | Valid for engines with or without performance improvement package (PIP Mod 152138). | 2015-10-26 | 2022-05-24 | Engine manufacturer revised (08/01/2019: Recertification to Chapter 14)
A71355 | EASA.A.064.3 | 38 | 2024-11-27 | Airbus S.A.S. | A320-216 |  | 13 | 160080 | Sharklets | 71500 | 64500 | CFM International SA | CFM56-5B6/3 | 36311, 37147, 27772, 32871 | CFM56-5B6 rating, Technology Insertion Program (TIP), Improved fan frame forward panels, Enhanced acoustic thrust reverser | 2 | Annex 16/I | 7/11-B | 14 | 90.9 | 96.6 | 5.7 | 84.2 | 91.3 | 7.1 | 95.1 | 100.4 | 5.3 | 270.2 | 288.3 | 18.1 | Valid for engines with or without performance improvement package (PIP Mod 152138). | 2015-10-26 | 2022-05-24 | Engine manufacturer revised (08/01/2019: Recertification to Chapter 14)
A71357 | EASA.A.064.3 | 38 | 2024-11-27 | Airbus S.A.S. | A320-216 |  | 19 | 160080 | Sharklets | 70000 | 64500 | CFM International SA | CFM56-5B6/3 | 36311, 37147, 27772, 32871 | CFM56-5B6 rating, Technology Insertion Program (TIP), Improved fan frame forward panels, Enhanced acoustic thrust reverser | 2 | Annex 16/I | 7/11-B | 14 | 91 | 96.6 | 5.6 | 83.4 | 91.2 | 7.8 | 95.1 | 100.3 | 5.2 | 269.5 | 288.1 | 18.6 | Valid for engines with or without performance improvement package (PIP Mod 152138). | 2015-10-26 | 2022-05-24 | Engine manufacturer revised (08/01/2019: Recertification to Chapter 14)
A71616 | EASA.A.064.3 | 38 | 2024-11-27 | Airbus S.A.S. | A320-216 |  | 11 | 160080 | Sharklets | 75500 | 66000 | CFM International SA | CFM56-5B6/3 | 36311, 37147, 27772, 32871, 33987 | CFM56-5B6 rating, Technology Insertion Program (TIP), Improved fan frame forward panels, Enhanced acoustic thrust reverser (on engine 1 only), Core chevron nozzle (on engine 2 only) | 2 | Annex 16/I | 7/11-B | 14 | 90.7 | 96.8 | 6.1 | 86.1 | 91.6 | 5.5 | 95.2 | 100.6 | 5.4 | 272 | 289 | 17 | Valid for engines with or without performance improvement package (PIP Mod 152138). | 2016-07-26 | 2022-05-24 | Engine manufacturer revised (08/01/2019: Recertification to Chapter 14)
A71618 | EASA.A.064.3 | 38 | 2024-11-27 | Airbus S.A.S. | A320-216 |  | 9 | 160080 | Sharklets | 75500 | 64500 | CFM International SA | CFM56-5B6/3 | 36311, 37147, 27772, 32871, 33987 | CFM56-5B6 rating, Technology Insertion Program (TIP), Improved fan frame forward panels, Enhanced acoustic thrust reverser (on engine 1 only), Core chevron nozzle (on engine 2 only) | 2 | Annex 16/I | 7/11-B | 14 | 90.7 | 96.8 | 6.1 | 86.1 | 91.6 | 5.5 | 95.1 | 100.6 | 5.5 | 271.9 | 289 | 17.1 | Valid for engines with or without performance improvement package (PIP Mod 152138). | 2016-07-26 | 2022-05-24 | Engine manufacturer revised (08/01/2019: Recertification to Chapter 14)
A71619 | EASA.A.064.3 | 38 | 2024-11-27 | Airbus S.A.S. | A320-216 |  | 16 | 160080 | Sharklets | 73500 | 66000 | CFM International SA | CFM56-5B6/3 | 36311, 37147, 27772, 32871, 33987 | CFM56-5B6 rating, Technology Insertion Program (TIP), Improved fan frame forward panels, Enhanced acoustic thrust reverser (on engine 1 only), Core chevron nozzle (on engine 2 only) | 2 | Annex 16/I | 7/11-B | 14 | 90.8 | 96.7 | 5.9 | 85.1 | 91.4 | 6.3 | 95.2 | 100.5 | 5.3 | 271.1 | 288.6 | 17.5 | Valid for engines with or without performance improvement package (PIP Mod 152138). | 2016-07-26 | 2022-05-24 | Engine manufacturer revised (08/01/2019: Recertification to Chapter 14)
A71621 | EASA.A.064.3 | 38 | 2024-11-27 | Airbus S.A.S. | A320-216 |  | 8 | 160080 | Sharklets | 73500 | 64500 | CFM International SA | CFM56-5B6/3 | 36311, 37147, 27772, 32871, 33987 | CFM56-5B6 rating, Technology Insertion Program (TIP), Improved fan frame forward panels, Enhanced acoustic thrust reverser (on engine 1 only), Core chevron nozzle (on engine 2 only) | 2 | Annex 16/I | 7/11-B | 14 | 90.8 | 96.7 | 5.9 | 85.1 | 91.4 | 6.3 | 95.1 | 100.5 | 5.4 | 271 | 288.6 | 17.6 | Valid for engines with or without performance improvement package (PIP Mod 152138). | 2016-07-26 | 2022-05-24 | Engine manufacturer revised (08/01/2019: Recertification to Chapter 14)
A71622 | EASA.A.064.3 | 38 | 2024-11-27 | Airbus S.A.S. | A320-216 |  | 14 | 160080 | Sharklets | 73500 | 64500 | CFM International SA | CFM56-5B6/3 | 36311, 37147, 27772, 32871, 33987 | CFM56-5B6 rating, Technology Insertion Program (TIP), Improved fan frame forward panels, Enhanced acoustic thrust reverser (on engine 1 only), Core chevron nozzle (on engine 2 only) | 2 | Annex 16/I | 7/11-B | 14 | 90.8 | 96.7 | 5.9 | 85.1 | 91.4 | 6.3 | 95.1 | 100.5 | 5.4 | 271 | 288.6 | 17.6 | Valid for engines with or without performance improvement package (PIP Mod 152138). | 2016-07-26 | 2022-05-24 | Engine manufacturer revised (08/01/2019: Recertification to Chapter 14)
A71623 | EASA.A.064.3 | 38 | 2024-11-27 | Airbus S.A.S. | A320-216 |  | 18 | 160080 | Sharklets | 71500 | 66000 | CFM International SA | CFM56-5B6/3 | 36311, 37147, 27772, 32871, 33987 | CFM56-5B6 rating, Technology Insertion Program (TIP), Improved fan frame forward panels, Enhanced acoustic thrust reverser (on engine 1 only), Core chevron nozzle (on engine 2 only) | 2 | Annex 16/I | 7/11-B | 14 | 90.9 | 96.6 | 5.7 | 84.2 | 91.3 | 7.1 | 95.2 | 100.4 | 5.2 | 270.3 | 288.3 | 18 | Valid for engines with or without performance improvement package (PIP Mod 152138). | 2016-07-26 | 2022-05-24 | Engine manufacturer revised (08/01/2019: Recertification to Chapter 14)
A71624 | EASA.A.064.3 | 38 | 2024-11-27 | Airbus S.A.S. | A320-216 |  | 13 | 160080 | Sharklets | 71500 | 64500 | CFM International SA | CFM56-5B6/3 | 36311, 37147, 27772, 32871, 33987 | CFM56-5B6 rating, Technology Insertion Program (TIP), Improved fan frame forward panels, Enhanced acoustic thrust reverser (on engine 1 only), Core chevron nozzle (on engine 2 only) | 2 | Annex 16/I | 7/11-B | 14 | 90.9 | 96.6 | 5.7 | 84.2 | 91.3 | 7.1 | 95.1 | 100.4 | 5.3 | 270.2 | 288.3 | 18.1 | Valid for engines with or without performance improvement package (PIP Mod 152138). | 2016-07-26 | 2022-05-24 | Engine manufacturer revised (08/01/2019: Recertification to Chapter 14)
A71626 | EASA.A.064.3 | 38 | 2024-11-27 | Airbus S.A.S. | A320-216 |  | 19 | 160080 | Sharklets | 70000 | 64500 | CFM International SA | CFM56-5B6/3 | 36311, 37147, 27772, 32871, 33987 | CFM56-5B6 rating, Technology Insertion Program (TIP), Improved fan frame forward panels, Enhanced acoustic thrust reverser (on engine 1 only), Core chevron nozzle (on engine 2 only) | 2 | Annex 16/I | 7/11-B | 14 | 91 | 96.6 | 5.6 | 83.4 | 91.2 | 7.8 | 95.1 | 100.3 | 5.2 | 269.5 | 288.1 | 18.6 | Valid for engines with or without performance improvement package (PIP Mod 152138). | 2016-07-26 | 2022-05-24 | Engine manufacturer revised (08/01/2019: Recertification to Chapter 14)
A71334 | EASA.A.064.3 | 38 | 2024-11-27 | Airbus S.A.S. | A320-216 |  | 11 | 160080 | Sharklets | 75500 | 66000 | CFM International SA | CFM56-5B6/3 | 36311, 37147, 27772 | CFM56-5B6 rating, Technology Insertion Program (TIP), Improved fan frame forward panels | 2 | Annex 16/I | 7/11-B | 14 | 90.7 | 96.8 | 6.1 | 86.1 | 91.6 | 5.5 | 95.2 | 100.6 | 5.4 | 272 | 289 | 17 | Valid for engines with or without performance improvement package (PIP Mod 152138). | 2015-10-26 | 2022-11-24 | Notes field updated (24/05/2022: Engine manufacturer revised (08/01/2019: Recertification to Chapter 14 (26/07/2016: Removed note)))
A18456 | EASA.A.064.3 | 38 | 2024-11-27 | Airbus S.A.S. | A320-216 |  | 11 | 160500 or 160080 | Sharklets | 75500 | 66000 | CFM International SA | CFM56-5B6/3 | 36311, 37147, 27772 | CFM56-5B6 rating, Technology Insertion Program (TIP), Improved fan frame forward panels | 2 | Annex 16/I | 7/11-B | 14 | 90.7 | 96.8 | 6.1 | 86.1 | 91.6 | 5.5 | 95.2 | 100.6 | 5.4 | 272 | 289 | 17 | Valid for engines with or without performance improvement package (PIP Mod 152138). | 2012-09-18 | 2022-11-24 | Notes field updated (24/05/2022: Engine manufacturer revised (08/01/2019: Recertification to Chapter 14 (20/10/2015: Added mod 160080 (01/02/2014Noise levels revised))))
A71336 | EASA.A.064.3 | 38 | 2024-11-27 | Airbus S.A.S. | A320-216 |  | 9 | 160080 | Sharklets | 75500 | 64500 | CFM International SA | CFM56-5B6/3 | 36311, 37147, 27772 | CFM56-5B6 rating, Technology Insertion Program (TIP), Improved fan frame forward panels | 2 | Annex 16/I | 7/11-B | 14 | 90.7 | 96.8 | 6.1 | 86.1 | 91.6 | 5.5 | 95.1 | 100.6 | 5.5 | 271.9 | 289 | 17.1 | Valid for engines with or without performance improvement package (PIP Mod 152138). | 2015-10-26 | 2022-11-24 | Notes field updated (24/05/2022: Engine manufacturer revised (08/01/2019: Recertification to Chapter 14 (26/07/2016: Removed note)))
A18458 | EASA.A.064.3 | 38 | 2024-11-27 | Airbus S.A.S. | A320-216 |  | 9 | 160500 or 160080 | Sharklets | 75500 | 64500 | CFM International SA | CFM56-5B6/3 | 36311, 37147, 27772 | CFM56-5B6 rating, Technology Insertion Program (TIP), Improved fan frame forward panels | 2 | Annex 16/I | 7/11-B | 14 | 90.7 | 96.8 | 6.1 | 86.1 | 91.6 | 5.5 | 95.1 | 100.6 | 5.5 | 271.9 | 289 | 17.1 | Valid for engines with or without performance improvement package (PIP Mod 152138). | 2012-09-18 | 2022-11-24 | Notes field updated (24/05/2022: Engine manufacturer revised (08/01/2019: Recertification to Chapter 14 (20/10/2015: Added mod 160080 (01/02/2014Noise levels revised))))
A71337 | EASA.A.064.3 | 38 | 2024-11-27 | Airbus S.A.S. | A320-216 |  | 16 | 160080 | Sharklets | 73500 | 66000 | CFM International SA | CFM56-5B6/3 | 36311, 37147, 27772 | CFM56-5B6 rating, Technology Insertion Program (TIP), Improved fan frame forward panels | 2 | Annex 16/I | 7/11-B | 14 | 90.8 | 96.7 | 5.9 | 85.1 | 91.4 | 6.3 | 95.2 | 100.5 | 5.3 | 271.1 | 288.6 | 17.5 | Valid for engines with or without performance improvement package (PIP Mod 152138). | 2015-10-26 | 2022-11-24 | Notes field updated (24/05/2022: Engine manufacturer revised (08/01/2019: Recertification to Chapter 14 (26/07/2016: Removed note)))
A18459 | EASA.A.064.3 | 38 | 2024-11-27 | Airbus S.A.S. | A320-216 |  | 16 | 160500 or 160080 | Sharklets | 73500 | 66000 | CFM International SA | CFM56-5B6/3 | 36311, 37147, 27772 | CFM56-5B6 rating, Technology Insertion Program (TIP), Improved fan frame forward panels | 2 | Annex 16/I | 7/11-B | 14 | 90.8 | 96.7 | 5.9 | 85.1 | 91.4 | 6.3 | 95.2 | 100.5 | 5.3 | 271.1 | 288.6 | 17.5 | Valid for engines with or without performance improvement package (PIP Mod 152138). | 2012-09-18 | 2022-11-24 | Notes field updated (24/05/2022: Engine manufacturer revised (08/01/2019: Recertification to Chapter 14 (20/10/2015: Added mod 160080 (01/02/2014Noise levels revised))))
A71339 | EASA.A.064.3 | 38 | 2024-11-27 | Airbus S.A.S. | A320-216 |  | 8 | 160080 | Sharklets | 73500 | 64500 | CFM International SA | CFM56-5B6/3 | 36311, 37147, 27772 | CFM56-5B6 rating, Technology Insertion Program (TIP), Improved fan frame forward panels | 2 | Annex 16/I | 7/11-B | 14 | 90.8 | 96.7 | 5.9 | 85.1 | 91.4 | 6.3 | 95.1 | 100.5 | 5.4 | 271 | 288.6 | 17.6 | Valid for engines with or without performance improvement package (PIP Mod 152138). | 2015-10-26 | 2022-11-24 | Notes field updated (24/05/2022: Engine manufacturer revised (08/01/2019: Recertification to Chapter 14 (26/07/2016: Removed note)))
A71340 | EASA.A.064.3 | 38 | 2024-11-27 | Airbus S.A.S. | A320-216 |  | 14 | 160080 | Sharklets | 73500 | 64500 | CFM International SA | CFM56-5B6/3 | 36311, 37147, 27772 | CFM56-5B6 rating, Technology Insertion Program (TIP), Improved fan frame forward panels | 2 | Annex 16/I | 7/11-B | 14 | 90.8 | 96.7 | 5.9 | 85.1 | 91.4 | 6.3 | 95.1 | 100.5 | 5.4 | 271 | 288.6 | 17.6 | Valid for engines with or without performance improvement package (PIP Mod 152138). | 2015-10-26 | 2022-11-24 | Notes field updated (24/05/2022: Engine manufacturer revised (08/01/2019: Recertification to Chapter 14 (26/07/2016: Removed note)))
A18461 | EASA.A.064.3 | 38 | 2024-11-27 | Airbus S.A.S. | A320-216 |  | 8 | 160500 or 160080 | Sharklets | 73500 | 64500 | CFM International SA | CFM56-5B6/3 | 36311, 37147, 27772 | CFM56-5B6 rating, Technology Insertion Program (TIP), Improved fan frame forward panels | 2 | Annex 16/I | 7/11-B | 14 | 90.8 | 96.7 | 5.9 | 85.1 | 91.4 | 6.3 | 95.1 | 100.5 | 5.4 | 271 | 288.6 | 17.6 | Valid for engines with or without performance improvement package (PIP Mod 152138). | 2012-09-18 | 2022-11-24 | Notes field updated (24/05/2022: Engine manufacturer revised (08/01/2019: Recertification to Chapter 14 (20/10/2015: Added mod 160080 (01/02/2014Noise levels revised))))
A18462 | EASA.A.064.3 | 38 | 2024-11-27 | Airbus S.A.S. | A320-216 |  | 14 | 160500 or 160080 | Sharklets | 73500 | 64500 | CFM International SA | CFM56-5B6/3 | 36311, 37147, 27772 | CFM56-5B6 rating, Technology Insertion Program (TIP), Improved fan frame forward panels | 2 | Annex 16/I | 7/11-B | 14 | 90.8 | 96.7 | 5.9 | 85.1 | 91.4 | 6.3 | 95.1 | 100.5 | 5.4 | 271 | 288.6 | 17.6 | Valid for engines with or without performance improvement package (PIP Mod 152138). | 2012-09-18 | 2022-11-24 | Notes field updated (24/05/2022: Engine manufacturer revised (08/01/2019: Recertification to Chapter 14 (20/10/2015: Added mod 160080 (01/02/2014Noise levels revised))))
A71341 | EASA.A.064.3 | 38 | 2024-11-27 | Airbus S.A.S. | A320-216 |  | 18 | 160080 | Sharklets | 71500 | 66000 | CFM International SA | CFM56-5B6/3 | 36311, 37147, 27772 | CFM56-5B6 rating, Technology Insertion Program (TIP), Improved fan frame forward panels | 2 | Annex 16/I | 7/11-B | 14 | 90.9 | 96.6 | 5.7 | 84.2 | 91.3 | 7.1 | 95.2 | 100.4 | 5.2 | 270.3 | 288.3 | 18 | Valid for engines with or without performance improvement package (PIP Mod 152138). | 2015-10-26 | 2022-11-24 | Notes field updated (24/05/2022: Engine manufacturer revised (08/01/2019: Recertification to Chapter 14 (26/07/2016: Removed note)))
A18463 | EASA.A.064.3 | 38 | 2024-11-27 | Airbus S.A.S. | A320-216 |  | 18 | 160500 or 160080 | Sharklets | 71500 | 66000 | CFM International SA | CFM56-5B6/3 | 36311, 37147, 27772 | CFM56-5B6 rating, Technology Insertion Program (TIP), Improved fan frame forward panels | 2 | Annex 16/I | 7/11-B | 14 | 90.9 | 96.6 | 5.7 | 84.2 | 91.3 | 7.1 | 95.2 | 100.4 | 5.2 | 270.3 | 288.3 | 18 | Valid for engines with or without performance improvement package (PIP Mod 152138). | 2012-09-18 | 2022-11-24 | Notes field updated (24/05/2022: Engine manufacturer revised (08/01/2019: Recertification to Chapter 14 (20/10/2015: Added mod 160080 (01/02/2014Noise levels revised))))
A71342 | EASA.A.064.3 | 38 | 2024-11-27 | Airbus S.A.S. | A320-216 |  | 13 | 160080 | Sharklets | 71500 | 64500 | CFM International SA | CFM56-5B6/3 | 36311, 37147, 27772 | CFM56-5B6 rating, Technology Insertion Program (TIP), Improved fan frame forward panels | 2 | Annex 16/I | 7/11-B | 14 | 90.9 | 96.6 | 5.7 | 84.2 | 91.3 | 7.1 | 95.1 | 100.4 | 5.3 | 270.2 | 288.3 | 18.1 | Valid for engines with or without performance improvement package (PIP Mod 152138). | 2015-10-26 | 2022-11-24 | Notes field updated (24/05/2022: Engine manufacturer revised (08/01/2019: Recertification to Chapter 14 (26/07/2016: Removed note)))
A18464 | EASA.A.064.3 | 38 | 2024-11-27 | Airbus S.A.S. | A320-216 |  | 13 | 160500 or 160080 | Sharklets | 71500 | 64500 | CFM International SA | CFM56-5B6/3 | 36311, 37147, 27772 | CFM56-5B6 rating, Technology Insertion Program (TIP), Improved fan frame forward panels | 2 | Annex 16/I | 7/11-B | 14 | 90.9 | 96.6 | 5.7 | 84.2 | 91.3 | 7.1 | 95.1 | 100.4 | 5.3 | 270.2 | 288.3 | 18.1 | Valid for engines with or without performance improvement package (PIP Mod 152138). | 2012-09-18 | 2022-11-24 | Notes field updated (24/05/2022: Engine manufacturer revised (08/01/2019: Recertification to Chapter 14 (20/10/2015: Added mod 160080 (01/02/2014Noise levels revised))))
A71344 | EASA.A.064.3 | 38 | 2024-11-27 | Airbus S.A.S. | A320-216 |  | 19 | 160080 | Sharklets | 70000 | 64500 | CFM International SA | CFM56-5B6/3 | 36311, 37147, 27772 | CFM56-5B6 rating, Technology Insertion Program (TIP), Improved fan frame forward panels | 2 | Annex 16/I | 7/11-B | 14 | 91 | 96.6 | 5.6 | 83.4 | 91.2 | 7.8 | 95.1 | 100.3 | 5.2 | 269.5 | 288.1 | 18.6 | Valid for engines with or without performance improvement package (PIP Mod 152138). | 2015-10-26 | 2022-11-24 | Notes field updated (24/05/2022: Engine manufacturer revised (08/01/2019: Recertification to Chapter 14 (26/07/2016: Removed note)))
A70045 | EASA.A.064.3 | 38 | 2024-11-27 | Airbus S.A.S. | A320-216 |  | 19 | 160500 or 160080 | Sharklets | 70000 | 64500 | CFM International SA | CFM56-5B6/3 | 36311, 37147, 27772 | CFM56-5B6 rating, Technology Insertion Program (TIP), Improved fan frame forward panels | 2 | Annex 16/I | 7/11-B | 14 | 91 | 96.6 | 5.6 | 83.4 | 91.2 | 7.8 | 95.1 | 100.3 | 5.2 | 269.5 | 288.1 | 18.6 | Valid for engines with or without performance improvement package (PIP Mod 152138). | 2014-07-24 | 2022-11-24 | Notes field updated (24/05/2022: Engine manufacturer revised (08/01/2019: Recertification to Chapter 14 (20/10/2015: Added mod 160080)))
A12206 |  |  |  | Airbus S.A.S. | A320-216 |  | 12 |  |  | 77000 | 66000 | CFM International SA | CFM56-5B6/P | 36311, 25800, 27772, 34155 (32871, 33987) | CFM56-5B6 rating, /P enhanced performance, Improved fan frame forward panels, Basic NIP (Enhanced acoustic thrust reverser, Core chevron nozzle) | 2 | Annex 16/I | 3/7 | 4 | 91.4 | 96.9 | 5.5 | 87.8 | 91.7 | 3.9 | 95.5 | 100.7 | 5.2 | 274.7 | 289.3 | 14.6 | Valid for engines with or without HPC upgrade kit 38770. | 2009-11-13 | 2022-05-24 | Engine manufacturer revised
A12207 |  |  |  | Airbus S.A.S. | A320-216 |  | 7 |  |  | 77000 | 64500 | CFM International SA | CFM56-5B6/P | 36311, 25800, 27772, 34155 (32871, 33987) | CFM56-5B6 rating, /P enhanced performance, Improved fan frame forward panels, Basic NIP (Enhanced acoustic thrust reverser, Core chevron nozzle) | 2 | Annex 16/I | 3/7 | 4 | 91.4 | 96.9 | 5.5 | 87.8 | 91.7 | 3.9 | 95.5 | 100.7 | 5.2 | 274.7 | 289.3 | 14.6 | Valid for engines with or without HPC upgrade kit 38770. | 2009-11-13 | 2022-05-24 | Engine manufacturer revised
A12208 |  |  |  | Airbus S.A.S. | A320-216 |  | 10 |  |  | 77000 | 64500 | CFM International SA | CFM56-5B6/P | 36311, 25800, 27772, 34155 (32871, 33987) | CFM56-5B6 rating, /P enhanced performance, Improved fan frame forward panels, Basic NIP (Enhanced acoustic thrust reverser, Core chevron nozzle) | 2 | Annex 16/I | 3/7 | 4 | 91.4 | 96.9 | 5.5 | 87.8 | 91.7 | 3.9 | 95.5 | 100.7 | 5.2 | 274.7 | 289.3 | 14.6 | Valid for engines with or without HPC upgrade kit 38770. | 2009-11-13 | 2022-05-24 | Engine manufacturer revised
A12209 | EASA.A.064.3 | 38 | 2024-11-27 | Airbus S.A.S. | A320-216 |  | 11 |  |  | 75500 | 66000 | CFM International SA | CFM56-5B6/P | 36311, 25800, 27772, 34155 (32871, 33987) | CFM56-5B6 rating, /P enhanced performance, Improved fan frame forward panels, Basic NIP (Enhanced acoustic thrust reverser, Core chevron nozzle) | 2 | Annex 16/I | 3/7 | 4 | 91.7 | 96.9 | 5.2 | 86.8 | 91.6 | 4.8 | 95.5 | 100.6 | 5.1 | 274 | 289.1 | 15.1 | Valid for engines with or without HPC upgrade kit 38770. | 2009-11-13 | 2022-05-24 | Engine manufacturer revised
A12210 | EASA.A.064.3 | 38 | 2024-11-27 | Airbus S.A.S. | A320-216 |  | 3 |  |  | 75500 | 64500 | CFM International SA | CFM56-5B6/P | 36311, 25800, 27772, 34155 (32871, 33987) | CFM56-5B6 rating, /P enhanced performance, Improved fan frame forward panels, Basic NIP (Enhanced acoustic thrust reverser, Core chevron nozzle) | 2 | Annex 16/I | 3/7 | 4 | 91.7 | 96.9 | 5.2 | 86.8 | 91.6 | 4.8 | 95.5 | 100.6 | 5.1 | 274 | 289.1 | 15.1 | Valid for engines with or without HPC upgrade kit 38770. | 2009-11-13 | 2022-05-24 | Engine manufacturer revised
A12211 | EASA.A.064.3 | 38 | 2024-11-27 | Airbus S.A.S. | A320-216 |  | 9 |  |  | 75500 | 64500 | CFM International SA | CFM56-5B6/P | 36311, 25800, 27772, 34155 (32871, 33987) | CFM56-5B6 rating, /P enhanced performance, Improved fan frame forward panels, Basic NIP (Enhanced acoustic thrust reverser, Core chevron nozzle) | 2 | Annex 16/I | 3/7 | 4 | 91.7 | 96.9 | 5.2 | 86.8 | 91.6 | 4.8 | 95.5 | 100.6 | 5.1 | 274 | 289.1 | 15.1 | Valid for engines with or without HPC upgrade kit 38770. | 2009-11-13 | 2022-05-24 | Engine manufacturer revised
A12212 | EASA.A.064.3 | 38 | 2024-11-27 | Airbus S.A.S. | A320-216 |  | 16 |  |  | 73500 | 66000 | CFM International SA | CFM56-5B6/P | 36311, 25800, 27772, 34155 (32871, 33987) | CFM56-5B6 rating, /P enhanced performance, Improved fan frame forward panels, Basic NIP (Enhanced acoustic thrust reverser, Core chevron nozzle) | 2 | Annex 16/I | 3/7 | 4 | 92 | 96.8 | 4.8 | 85.8 | 91.5 | 5.7 | 95.5 | 100.5 | 5 | 273.3 | 288.8 | 15.5 | Valid for engines with or without HPC upgrade kit 38770. | 2009-11-13 | 2022-05-24 | Engine manufacturer revised
A12213 | EASA.A.064.3 | 38 | 2024-11-27 | Airbus S.A.S. | A320-216 |  | 0 |  |  | 73500 | 64500 | CFM International SA | CFM56-5B6/P | 36311, 25800, 27772, 34155 (32871, 33987) | CFM56-5B6 rating, /P enhanced performance, Improved fan frame forward panels, Basic NIP (Enhanced acoustic thrust reverser, Core chevron nozzle) | 2 | Annex 16/I | 3/7 | 4 | 92 | 96.8 | 4.8 | 85.8 | 91.5 | 5.7 | 95.5 | 100.5 | 5 | 273.3 | 288.8 | 15.5 | Valid for engines with or without HPC upgrade kit 38770. | 2009-11-13 | 2022-05-24 | Engine manufacturer revised
A12214 | EASA.A.064.3 | 38 | 2024-11-27 | Airbus S.A.S. | A320-216 |  | 8 |  |  | 73500 | 64500 | CFM International SA | CFM56-5B6/P | 36311, 25800, 27772, 34155 (32871, 33987) | CFM56-5B6 rating, /P enhanced performance, Improved fan frame forward panels, Basic NIP (Enhanced acoustic thrust reverser, Core chevron nozzle) | 2 | Annex 16/I | 3/7 | 4 | 92 | 96.8 | 4.8 | 85.8 | 91.5 | 5.7 | 95.5 | 100.5 | 5 | 273.3 | 288.8 | 15.5 | Valid for engines with or without HPC upgrade kit 38770. | 2009-11-13 | 2022-05-24 | Engine manufacturer revised
A12215 | EASA.A.064.3 | 38 | 2024-11-27 | Airbus S.A.S. | A320-216 |  | 14 |  |  | 73500 | 64500 | CFM International SA | CFM56-5B6/P | 36311, 25800, 27772, 34155 (32871, 33987) | CFM56-5B6 rating, /P enhanced performance, Improved fan frame forward panels, Basic NIP (Enhanced acoustic thrust reverser, Core chevron nozzle) | 2 | Annex 16/I | 3/7 | 4 | 92 | 96.8 | 4.8 | 85.8 | 91.5 | 5.7 | 95.5 | 100.5 | 5 | 273.3 | 288.8 | 15.5 | Valid for engines with or without HPC upgrade kit 38770. | 2009-11-13 | 2022-05-24 | Engine manufacturer revised
A16671 | EASA.A.064.3 | 38 | 2024-11-27 | Airbus S.A.S. | A320-216 |  | 18 |  |  | 71500 | 66000 | CFM International SA | CFM56-5B6/P | 36311, 25800, 27772, 34155 (32871, 33987) | CFM56-5B6 rating, /P enhanced performance, Improved fan frame forward panels, Basic NIP (Enhanced acoustic thrust reverser, Core chevron nozzle) | 2 | Annex 16/I | 3/7 | 4 | 92.1 | 96.7 | 4.6 | 84.6 | 91.3 | 6.7 | 95.5 | 100.4 | 4.9 | 272.2 | 288.4 | 16.2 | Valid for engines with or without HPC upgrade kit 38770. | 2011-08-04 | 2022-05-24 | Engine manufacturer revised
A12216 | EASA.A.064.3 | 38 | 2024-11-27 | Airbus S.A.S. | A320-216 |  | 13 |  |  | 71500 | 64500 | CFM International SA | CFM56-5B6/P | 36311, 25800, 27772, 34155 (32871, 33987) | CFM56-5B6 rating, /P enhanced performance, Improved fan frame forward panels, Basic NIP (Enhanced acoustic thrust reverser, Core chevron nozzle) | 2 | Annex 16/I | 3/7 | 4 | 92.1 | 96.7 | 4.6 | 84.6 | 91.3 | 6.7 | 95.5 | 100.4 | 4.9 | 272.2 | 288.4 | 16.2 | Valid for engines with or without HPC upgrade kit 38770. | 2009-11-13 | 2022-05-24 | Engine manufacturer revised
A12217 | EASA.A.064.3 | 38 | 2024-11-27 | Airbus S.A.S. | A320-216 |  | 2 |  |  | 70000 | 64500 | CFM International SA | CFM56-5B6/P | 36311, 25800, 27772, 34155 (32871, 33987) | CFM56-5B6 rating, /P enhanced performance, Improved fan frame forward panels, Basic NIP (Enhanced acoustic thrust reverser, Core chevron nozzle) | 2 | Annex 16/I | 3/7 | 4 | 92.1 | 96.6 | 4.5 | 83.9 | 91.2 | 7.3 | 95.5 | 100.3 | 4.8 | 271.5 | 288.1 | 16.6 | Valid for engines with or without HPC upgrade kit 38770. | 2009-11-13 | 2022-05-24 | Engine manufacturer revised
A70050 | EASA.A.064.3 | 38 | 2024-11-27 | Airbus S.A.S. | A320-216 |  | 19 |  |  | 70000 | 64500 | CFM International SA | CFM56-5B6/P | 36311, 25800, 27772, 34155 (32871, 33987) | CFM56-5B6 rating, /P enhanced performance, Improved fan frame forward panels, Basic NIP (Enhanced acoustic thrust reverser, Core chevron nozzle) | 2 | Annex 16/I | 3/7 | 4 | 92.1 | 96.6 | 4.5 | 83.9 | 91.2 | 7.3 | 95.5 | 100.3 | 4.8 | 271.5 | 288.1 | 16.6 | Valid for engines with or without HPC upgrade kit 38770. | 2014-07-24 | 2022-05-24 | Engine manufacturer revised
A12218 | EASA.A.064.3 | 38 | 2024-11-27 | Airbus S.A.S. | A320-216 |  | 1 |  |  | 68000 | 64500 | CFM International SA | CFM56-5B6/P | 36311, 25800, 27772, 34155 (32871, 33987) | CFM56-5B6 rating, /P enhanced performance, Improved fan frame forward panels, Basic NIP (Enhanced acoustic thrust reverser, Core chevron nozzle) | 2 | Annex 16/I | 3/7 | 4 | 92.2 | 96.5 | 4.3 | 82.9 | 91 | 8.1 | 95.5 | 100.2 | 4.7 | 270.6 | 287.7 | 17.1 | Valid for engines with or without HPC upgrade kit 38770. | 2009-11-13 | 2022-05-24 | Engine manufacturer revised
A12219 | EASA.A.064.3 | 38 | 2024-11-27 | Airbus S.A.S. | A320-216 |  | 5 |  |  | 67000 | 64500 | CFM International SA | CFM56-5B6/P | 36311, 25800, 27772, 34155 (32871, 33987) | CFM56-5B6 rating, /P enhanced performance, Improved fan frame forward panels, Basic NIP (Enhanced acoustic thrust reverser, Core chevron nozzle) | 2 | Annex 16/I | 3/7 | 4 | 92.3 | 96.4 | 4.1 | 82.4 | 90.9 | 8.5 | 95.5 | 100.2 | 4.7 | 270.2 | 287.5 | 17.3 | Valid for engines with or without HPC upgrade kit 38770. | 2009-11-13 | 2022-05-24 | Engine manufacturer revised
A12192 |  |  |  | Airbus S.A.S. | A320-216 |  | 12 |  |  | 77000 | 66000 | CFM International SA | CFM56-5B6/P | 36311, 25800, 27772, 33987 | CFM56-5B6 rating, /P enhanced performance, Improved fan frame forward panels, Core chevron nozzle | 2 | Annex 16/I | 3/7 | 4 | 91.4 | 96.9 | 5.5 | 87.8 | 91.7 | 3.9 | 95.5 | 100.7 | 5.2 | 274.7 | 289.3 | 14.6 | Valid for engines with or without HPC upgrade kit 38770. | 2009-11-13 | 2022-05-24 | Engine manufacturer revised
A12193 |  |  |  | Airbus S.A.S. | A320-216 |  | 7 |  |  | 77000 | 64500 | CFM International SA | CFM56-5B6/P | 36311, 25800, 27772, 33987 | CFM56-5B6 rating, /P enhanced performance, Improved fan frame forward panels, Core chevron nozzle | 2 | Annex 16/I | 3/7 | 4 | 91.4 | 96.9 | 5.5 | 87.8 | 91.7 | 3.9 | 95.5 | 100.7 | 5.2 | 274.7 | 289.3 | 14.6 | Valid for engines with or without HPC upgrade kit 38770. | 2009-11-13 | 2022-05-24 | Engine manufacturer revised
A12194 |  |  |  | Airbus S.A.S. | A320-216 |  | 10 |  |  | 77000 | 64500 | CFM International SA | CFM56-5B6/P | 36311, 25800, 27772, 33987 | CFM56-5B6 rating, /P enhanced performance, Improved fan frame forward panels, Core chevron nozzle | 2 | Annex 16/I | 3/7 | 4 | 91.4 | 96.9 | 5.5 | 87.8 | 91.7 | 3.9 | 95.5 | 100.7 | 5.2 | 274.7 | 289.3 | 14.6 | Valid for engines with or without HPC upgrade kit 38770. | 2009-11-13 | 2022-05-24 | Engine manufacturer revised
A12195 | EASA.A.064.3 | 38 | 2024-11-27 | Airbus S.A.S. | A320-216 |  | 11 |  |  | 75500 | 66000 | CFM International SA | CFM56-5B6/P | 36311, 25800, 27772, 33987 | CFM56-5B6 rating, /P enhanced performance, Improved fan frame forward panels, Core chevron nozzle | 2 | Annex 16/I | 3/7 | 4 | 91.7 | 96.9 | 5.2 | 86.8 | 91.6 | 4.8 | 95.5 | 100.6 | 5.1 | 274 | 289.1 | 15.1 | Valid for engines with or without HPC upgrade kit 38770. | 2009-11-13 | 2022-05-24 | Engine manufacturer revised
A12196 | EASA.A.064.3 | 38 | 2024-11-27 | Airbus S.A.S. | A320-216 |  | 3 |  |  | 75500 | 64500 | CFM International SA | CFM56-5B6/P | 36311, 25800, 27772, 33987 | CFM56-5B6 rating, /P enhanced performance, Improved fan frame forward panels, Core chevron nozzle | 2 | Annex 16/I | 3/7 | 4 | 91.7 | 96.9 | 5.2 | 86.8 | 91.6 | 4.8 | 95.5 | 100.6 | 5.1 | 274 | 289.1 | 15.1 | Valid for engines with or without HPC upgrade kit 38770. | 2009-11-13 | 2022-05-24 | Engine manufacturer revised
A12197 | EASA.A.064.3 | 38 | 2024-11-27 | Airbus S.A.S. | A320-216 |  | 9 |  |  | 75500 | 64500 | CFM International SA | CFM56-5B6/P | 36311, 25800, 27772, 33987 | CFM56-5B6 rating, /P enhanced performance, Improved fan frame forward panels, Core chevron nozzle | 2 | Annex 16/I | 3/7 | 4 | 91.7 | 96.9 | 5.2 | 86.8 | 91.6 | 4.8 | 95.5 | 100.6 | 5.1 | 274 | 289.1 | 15.1 | Valid for engines with or without HPC upgrade kit 38770. | 2009-11-13 | 2022-05-24 | Engine manufacturer revised
A12198 | EASA.A.064.3 | 38 | 2024-11-27 | Airbus S.A.S. | A320-216 |  | 16 |  |  | 73500 | 66000 | CFM International SA | CFM56-5B6/P | 36311, 25800, 27772, 33987 | CFM56-5B6 rating, /P enhanced performance, Improved fan frame forward panels, Core chevron nozzle | 2 | Annex 16/I | 3/7 | 4 | 92 | 96.8 | 4.8 | 85.8 | 91.5 | 5.7 | 95.5 | 100.5 | 5 | 273.3 | 288.8 | 15.5 | Valid for engines with or without HPC upgrade kit 38770. | 2009-11-13 | 2022-05-24 | Engine manufacturer revised
A12199 | EASA.A.064.3 | 38 | 2024-11-27 | Airbus S.A.S. | A320-216 |  | 0 |  |  | 73500 | 64500 | CFM International SA | CFM56-5B6/P | 36311, 25800, 27772, 33987 | CFM56-5B6 rating, /P enhanced performance, Improved fan frame forward panels, Core chevron nozzle | 2 | Annex 16/I | 3/7 | 4 | 92 | 96.8 | 4.8 | 85.8 | 91.5 | 5.7 | 95.5 | 100.5 | 5 | 273.3 | 288.8 | 15.5 | Valid for engines with or without HPC upgrade kit 38770. | 2009-11-13 | 2022-05-24 | Engine manufacturer revised
A12200 | EASA.A.064.3 | 38 | 2024-11-27 | Airbus S.A.S. | A320-216 |  | 8 |  |  | 73500 | 64500 | CFM International SA | CFM56-5B6/P | 36311, 25800, 27772, 33987 | CFM56-5B6 rating, /P enhanced performance, Improved fan frame forward panels, Core chevron nozzle | 2 | Annex 16/I | 3/7 | 4 | 92 | 96.8 | 4.8 | 85.8 | 91.5 | 5.7 | 95.5 | 100.5 | 5 | 273.3 | 288.8 | 15.5 | Valid for engines with or without HPC upgrade kit 38770. | 2009-11-13 | 2022-05-24 | Engine manufacturer revised
A12201 | EASA.A.064.3 | 38 | 2024-11-27 | Airbus S.A.S. | A320-216 |  | 14 |  |  | 73500 | 64500 | CFM International SA | CFM56-5B6/P | 36311, 25800, 27772, 33987 | CFM56-5B6 rating, /P enhanced performance, Improved fan frame forward panels, Core chevron nozzle | 2 | Annex 16/I | 3/7 | 4 | 92 | 96.8 | 4.8 | 85.8 | 91.5 | 5.7 | 95.5 | 100.5 | 5 | 273.3 | 288.8 | 15.5 | Valid for engines with or without HPC upgrade kit 38770. | 2009-11-13 | 2022-05-24 | Engine manufacturer revised
A16670 | EASA.A.064.3 | 38 | 2024-11-27 | Airbus S.A.S. | A320-216 |  | 18 |  |  | 71500 | 66000 | CFM International SA | CFM56-5B6/P | 36311, 25800, 27772, 33987 | CFM56-5B6 rating, /P enhanced performance, Improved fan frame forward panels, Core chevron nozzle | 2 | Annex 16/I | 3/7 | 4 | 92.1 | 96.7 | 4.6 | 84.6 | 91.3 | 6.7 | 95.5 | 100.4 | 4.9 | 272.2 | 288.4 | 16.2 | Valid for engines with or without HPC upgrade kit 38770. | 2011-08-04 | 2022-05-24 | Engine manufacturer revised
A12202 | EASA.A.064.3 | 38 | 2024-11-27 | Airbus S.A.S. | A320-216 |  | 13 |  |  | 71500 | 64500 | CFM International SA | CFM56-5B6/P | 36311, 25800, 27772, 33987 | CFM56-5B6 rating, /P enhanced performance, Improved fan frame forward panels, Core chevron nozzle | 2 | Annex 16/I | 3/7 | 4 | 92.1 | 96.7 | 4.6 | 84.6 | 91.3 | 6.7 | 95.5 | 100.4 | 4.9 | 272.2 | 288.4 | 16.2 | Valid for engines with or without HPC upgrade kit 38770. | 2009-11-13 | 2022-05-24 | Engine manufacturer revised
A12203 | EASA.A.064.3 | 38 | 2024-11-27 | Airbus S.A.S. | A320-216 |  | 2 |  |  | 70000 | 64500 | CFM International SA | CFM56-5B6/P | 36311, 25800, 27772, 33987 | CFM56-5B6 rating, /P enhanced performance, Improved fan frame forward panels, Core chevron nozzle | 2 | Annex 16/I | 3/7 | 4 | 92.1 | 96.6 | 4.5 | 83.9 | 91.2 | 7.3 | 95.5 | 100.3 | 4.8 | 271.5 | 288.1 | 16.6 | Valid for engines with or without HPC upgrade kit 38770. | 2009-11-13 | 2022-05-24 | Engine manufacturer revised
A70049 | EASA.A.064.3 | 38 | 2024-11-27 | Airbus S.A.S. | A320-216 |  | 19 |  |  | 70000 | 64500 | CFM International SA | CFM56-5B6/P | 36311, 25800, 27772, 33987 | CFM56-5B6 rating, /P enhanced performance, Improved fan frame forward panels, Core chevron nozzle | 2 | Annex 16/I | 3/7 | 4 | 92.1 | 96.6 | 4.5 | 83.9 | 91.2 | 7.3 | 95.5 | 100.3 | 4.8 | 271.5 | 288.1 | 16.6 | Valid for engines with or without HPC upgrade kit 38770. | 2014-07-24 | 2022-05-24 | Engine manufacturer revised
A12204 | EASA.A.064.3 | 38 | 2024-11-27 | Airbus S.A.S. | A320-216 |  | 1 |  |  | 68000 | 64500 | CFM International SA | CFM56-5B6/P | 36311, 25800, 27772, 33987 | CFM56-5B6 rating, /P enhanced performance, Improved fan frame forward panels, Core chevron nozzle | 2 | Annex 16/I | 3/7 | 4 | 92.2 | 96.5 | 4.3 | 82.9 | 91 | 8.1 | 95.5 | 100.2 | 4.7 | 270.6 | 287.7 | 17.1 | Valid for engines with or without HPC upgrade kit 38770. | 2009-11-13 | 2022-05-24 | Engine manufacturer revised
A12205 | EASA.A.064.3 | 38 | 2024-11-27 | Airbus S.A.S. | A320-216 |  | 5 |  |  | 67000 | 64500 | CFM International SA | CFM56-5B6/P | 36311, 25800, 27772, 33987 | CFM56-5B6 rating, /P enhanced performance, Improved fan frame forward panels, Core chevron nozzle | 2 | Annex 16/I | 3/7 | 4 | 92.3 | 96.4 | 4.1 | 82.4 | 90.9 | 8.5 | 95.5 | 100.2 | 4.7 | 270.2 | 287.5 | 17.3 | Valid for engines with or without HPC upgrade kit 38770. | 2009-11-13 | 2022-05-24 | Engine manufacturer revised
A12178 |  |  |  | Airbus S.A.S. | A320-216 |  | 12 |  |  | 77000 | 66000 | CFM International SA | CFM56-5B6/P | 36311, 25800, 27772, 32871 | CFM56-5B6 rating, /P enhanced performance, Improved fan frame forward panels, Enhanced acoustic thrust reverser | 2 | Annex 16/I | 3/7 | 4 | 91.4 | 96.9 | 5.5 | 87.8 | 91.7 | 3.9 | 95.5 | 100.7 | 5.2 | 274.7 | 289.3 | 14.6 | Valid for engines with or without HPC upgrade kit 38770. | 2009-11-13 | 2022-05-24 | Engine manufacturer revised
A12179 |  |  |  | Airbus S.A.S. | A320-216 |  | 7 |  |  | 77000 | 64500 | CFM International SA | CFM56-5B6/P | 36311, 25800, 27772, 32871 | CFM56-5B6 rating, /P enhanced performance, Improved fan frame forward panels, Enhanced acoustic thrust reverser | 2 | Annex 16/I | 3/7 | 4 | 91.4 | 96.9 | 5.5 | 87.8 | 91.7 | 3.9 | 95.5 | 100.7 | 5.2 | 274.7 | 289.3 | 14.6 | Valid for engines with or without HPC upgrade kit 38770. | 2009-11-13 | 2022-05-24 | Engine manufacturer revised
A12180 |  |  |  | Airbus S.A.S. | A320-216 |  | 10 |  |  | 77000 | 64500 | CFM International SA | CFM56-5B6/P | 36311, 25800, 27772, 32871 | CFM56-5B6 rating, /P enhanced performance, Improved fan frame forward panels, Enhanced acoustic thrust reverser | 2 | Annex 16/I | 3/7 | 4 | 91.4 | 96.9 | 5.5 | 87.8 | 91.7 | 3.9 | 95.5 | 100.7 | 5.2 | 274.7 | 289.3 | 14.6 | Valid for engines with or without HPC upgrade kit 38770. | 2009-11-13 | 2022-05-24 | Engine manufacturer revised
A12181 | EASA.A.064.3 | 38 | 2024-11-27 | Airbus S.A.S. | A320-216 |  | 11 |  |  | 75500 | 66000 | CFM International SA | CFM56-5B6/P | 36311, 25800, 27772, 32871 | CFM56-5B6 rating, /P enhanced performance, Improved fan frame forward panels, Enhanced acoustic thrust reverser | 2 | Annex 16/I | 3/7 | 4 | 91.7 | 96.9 | 5.2 | 86.8 | 91.6 | 4.8 | 95.5 | 100.6 | 5.1 | 274 | 289.1 | 15.1 | Valid for engines with or without HPC upgrade kit 38770. | 2009-11-13 | 2022-05-24 | Engine manufacturer revised
A12182 | EASA.A.064.3 | 38 | 2024-11-27 | Airbus S.A.S. | A320-216 |  | 3 |  |  | 75500 | 64500 | CFM International SA | CFM56-5B6/P | 36311, 25800, 27772, 32871 | CFM56-5B6 rating, /P enhanced performance, Improved fan frame forward panels, Enhanced acoustic thrust reverser | 2 | Annex 16/I | 3/7 | 4 | 91.7 | 96.9 | 5.2 | 86.8 | 91.6 | 4.8 | 95.5 | 100.6 | 5.1 | 274 | 289.1 | 15.1 | Valid for engines with or without HPC upgrade kit 38770. | 2009-11-13 | 2022-05-24 | Engine manufacturer revised
A12183 | EASA.A.064.3 | 38 | 2024-11-27 | Airbus S.A.S. | A320-216 |  | 9 |  |  | 75500 | 64500 | CFM International SA | CFM56-5B6/P | 36311, 25800, 27772, 32871 | CFM56-5B6 rating, /P enhanced performance, Improved fan frame forward panels, Enhanced acoustic thrust reverser | 2 | Annex 16/I | 3/7 | 4 | 91.7 | 96.9 | 5.2 | 86.8 | 91.6 | 4.8 | 95.5 | 100.6 | 5.1 | 274 | 289.1 | 15.1 | Valid for engines with or without HPC upgrade kit 38770. | 2009-11-13 | 2022-05-24 | Engine manufacturer revised
A12184 | EASA.A.064.3 | 38 | 2024-11-27 | Airbus S.A.S. | A320-216 |  | 16 |  |  | 73500 | 66000 | CFM International SA | CFM56-5B6/P | 36311, 25800, 27772, 32871 | CFM56-5B6 rating, /P enhanced performance, Improved fan frame forward panels, Enhanced acoustic thrust reverser | 2 | Annex 16/I | 3/7 | 4 | 92 | 96.8 | 4.8 | 85.8 | 91.5 | 5.7 | 95.5 | 100.5 | 5 | 273.3 | 288.8 | 15.5 | Valid for engines with or without HPC upgrade kit 38770. | 2009-11-13 | 2022-05-24 | Engine manufacturer revised
A12185 | EASA.A.064.3 | 38 | 2024-11-27 | Airbus S.A.S. | A320-216 |  | 0 |  |  | 73500 | 64500 | CFM International SA | CFM56-5B6/P | 36311, 25800, 27772, 32871 | CFM56-5B6 rating, /P enhanced performance, Improved fan frame forward panels, Enhanced acoustic thrust reverser | 2 | Annex 16/I | 3/7 | 4 | 92 | 96.8 | 4.8 | 85.8 | 91.5 | 5.7 | 95.5 | 100.5 | 5 | 273.3 | 288.8 | 15.5 | Valid for engines with or without HPC upgrade kit 38770. | 2009-11-13 | 2022-05-24 | Engine manufacturer revised
A12186 | EASA.A.064.3 | 38 | 2024-11-27 | Airbus S.A.S. | A320-216 |  | 8 |  |  | 73500 | 64500 | CFM International SA | CFM56-5B6/P | 36311, 25800, 27772, 32871 | CFM56-5B6 rating, /P enhanced performance, Improved fan frame forward panels, Enhanced acoustic thrust reverser | 2 | Annex 16/I | 3/7 | 4 | 92 | 96.8 | 4.8 | 85.8 | 91.5 | 5.7 | 95.5 | 100.5 | 5 | 273.3 | 288.8 | 15.5 | Valid for engines with or without HPC upgrade kit 38770. | 2009-11-13 | 2022-05-24 | Engine manufacturer revised
A12187 | EASA.A.064.3 | 38 | 2024-11-27 | Airbus S.A.S. | A320-216 |  | 14 |  |  | 73500 | 64500 | CFM International SA | CFM56-5B6/P | 36311, 25800, 27772, 32871 | CFM56-5B6 rating, /P enhanced performance, Improved fan frame forward panels, Enhanced acoustic thrust reverser | 2 | Annex 16/I | 3/7 | 4 | 92 | 96.8 | 4.8 | 85.8 | 91.5 | 5.7 | 95.5 | 100.5 | 5 | 273.3 | 288.8 | 15.5 | Valid for engines with or without HPC upgrade kit 38770. | 2009-11-13 | 2022-05-24 | Engine manufacturer revised
A16669 | EASA.A.064.3 | 38 | 2024-11-27 | Airbus S.A.S. | A320-216 |  | 18 |  |  | 71500 | 66000 | CFM International SA | CFM56-5B6/P | 36311, 25800, 27772, 32871 | CFM56-5B6 rating, /P enhanced performance, Improved fan frame forward panels, Enhanced acoustic thrust reverser | 2 | Annex 16/I | 3/7 | 4 | 92.1 | 96.7 | 4.6 | 84.6 | 91.3 | 6.7 | 95.5 | 100.4 | 4.9 | 272.2 | 288.4 | 16.2 | Valid for engines with or without HPC upgrade kit 38770. | 2011-08-04 | 2022-05-24 | Engine manufacturer revised
A12188 | EASA.A.064.3 | 38 | 2024-11-27 | Airbus S.A.S. | A320-216 |  | 13 |  |  | 71500 | 64500 | CFM International SA | CFM56-5B6/P | 36311, 25800, 27772, 32871 | CFM56-5B6 rating, /P enhanced performance, Improved fan frame forward panels, Enhanced acoustic thrust reverser | 2 | Annex 16/I | 3/7 | 4 | 92.1 | 96.7 | 4.6 | 84.6 | 91.3 | 6.7 | 95.5 | 100.4 | 4.9 | 272.2 | 288.4 | 16.2 | Valid for engines with or without HPC upgrade kit 38770. | 2009-11-13 | 2022-05-24 | Engine manufacturer revised
A12189 | EASA.A.064.3 | 38 | 2024-11-27 | Airbus S.A.S. | A320-216 |  | 2 |  |  | 70000 | 64500 | CFM International SA | CFM56-5B6/P | 36311, 25800, 27772, 32871 | CFM56-5B6 rating, /P enhanced performance, Improved fan frame forward panels, Enhanced acoustic thrust reverser | 2 | Annex 16/I | 3/7 | 4 | 92.1 | 96.6 | 4.5 | 83.9 | 91.2 | 7.3 | 95.5 | 100.3 | 4.8 | 271.5 | 288.1 | 16.6 | Valid for engines with or without HPC upgrade kit 38770. | 2009-11-13 | 2022-05-24 | Engine manufacturer revised
A70048 | EASA.A.064.3 | 38 | 2024-11-27 | Airbus S.A.S. | A320-216 |  | 19 |  |  | 70000 | 64500 | CFM International SA | CFM56-5B6/P | 36311, 25800, 27772, 32871 | CFM56-5B6 rating, /P enhanced performance, Improved fan frame forward panels, Enhanced acoustic thrust reverser | 2 | Annex 16/I | 3/7 | 4 | 92.1 | 96.6 | 4.5 | 83.9 | 91.2 | 7.3 | 95.5 | 100.3 | 4.8 | 271.5 | 288.1 | 16.6 | Valid for engines with or without HPC upgrade kit 38770. | 2014-07-24 | 2022-05-24 | Engine manufacturer revised
A12190 | EASA.A.064.3 | 38 | 2024-11-27 | Airbus S.A.S. | A320-216 |  | 1 |  |  | 68000 | 64500 | CFM International SA | CFM56-5B6/P | 36311, 25800, 27772, 32871 | CFM56-5B6 rating, /P enhanced performance, Improved fan frame forward panels, Enhanced acoustic thrust reverser | 2 | Annex 16/I | 3/7 | 4 | 92.2 | 96.5 | 4.3 | 82.9 | 91 | 8.1 | 95.5 | 100.2 | 4.7 | 270.6 | 287.7 | 17.1 | Valid for engines with or without HPC upgrade kit 38770. | 2009-11-13 | 2022-05-24 | Engine manufacturer revised
A12191 | EASA.A.064.3 | 38 | 2024-11-27 | Airbus S.A.S. | A320-216 |  | 5 |  |  | 67000 | 64500 | CFM International SA | CFM56-5B6/P | 36311, 25800, 27772, 32871 | CFM56-5B6 rating, /P enhanced performance, Improved fan frame forward panels, Enhanced acoustic thrust reverser | 2 | Annex 16/I | 3/7 | 4 | 92.3 | 96.4 | 4.1 | 82.4 | 90.9 | 8.5 | 95.5 | 100.2 | 4.7 | 270.2 | 287.5 | 17.3 | Valid for engines with or without HPC upgrade kit 38770. | 2009-11-13 | 2022-05-24 | Engine manufacturer revised
A1194 |  |  |  | Airbus S.A.S. | A320-216 |  | 12 |  |  | 77000 | 66000 | CFM International SA | CFM56-5B6/P | 36311, 25800, 27772 | CFM56-5B6 rating, /P enhanced performance, Improved fan frame forward panels | 2 | Annex 16/I | 3/7 | 4 | 91.4 | 96.9 | 5.5 | 87.8 | 91.7 | 3.9 | 95.5 | 100.7 | 5.2 | 274.7 | 289.3 | 14.6 | Valid for engines with or without HPC upgrade kit 38770. |  | 2022-05-24 | Engine manufacturer revised (15/02/2008: Engine Modification field and description revised.)
A1195 |  |  |  | Airbus S.A.S. | A320-216 |  | 7 |  |  | 77000 | 64500 | CFM International SA | CFM56-5B6/P | 36311, 25800, 27772 | CFM56-5B6 rating, /P enhanced performance, Improved fan frame forward panels | 2 | Annex 16/I | 3/7 | 4 | 91.4 | 96.9 | 5.5 | 87.8 | 91.7 | 3.9 | 95.5 | 100.7 | 5.2 | 274.7 | 289.3 | 14.6 | Valid for engines with or without HPC upgrade kit 38770. |  | 2022-05-24 | Engine manufacturer revised (15/02/2008: Engine Modification field and description revised.)
A1196 |  |  |  | Airbus S.A.S. | A320-216 |  | 10 |  |  | 77000 | 64500 | CFM International SA | CFM56-5B6/P | 36311, 25800, 27772 | CFM56-5B6 rating, /P enhanced performance, Improved fan frame forward panels | 2 | Annex 16/I | 3/7 | 4 | 91.4 | 96.9 | 5.5 | 87.8 | 91.7 | 3.9 | 95.5 | 100.7 | 5.2 | 274.7 | 289.3 | 14.6 | Valid for engines with or without HPC upgrade kit 38770. |  | 2022-05-24 | Engine manufacturer revised (15/02/2008: Engine Modification field and description revised.)
A1197 | EASA.A.064.3 | 38 | 2024-11-27 | Airbus S.A.S. | A320-216 |  | 11 |  |  | 75500 | 66000 | CFM International SA | CFM56-5B6/P | 36311, 25800, 27772 | CFM56-5B6 rating, /P enhanced performance, Improved fan frame forward panels | 2 | Annex 16/I | 3/7 | 4 | 91.7 | 96.9 | 5.2 | 86.8 | 91.6 | 4.8 | 95.5 | 100.6 | 5.1 | 274 | 289.1 | 15.1 | Valid for engines with or without HPC upgrade kit 38770. |  | 2022-05-24 | Engine manufacturer revised (15/02/2008: Engine Modification field and description revised.)
A1198 | EASA.A.064.3 | 38 | 2024-11-27 | Airbus S.A.S. | A320-216 |  | 3 |  |  | 75500 | 64500 | CFM International SA | CFM56-5B6/P | 36311, 25800, 27772 | CFM56-5B6 rating, /P enhanced performance, Improved fan frame forward panels | 2 | Annex 16/I | 3/7 | 4 | 91.7 | 96.9 | 5.2 | 86.8 | 91.6 | 4.8 | 95.5 | 100.6 | 5.1 | 274 | 289.1 | 15.1 | Valid for engines with or without HPC upgrade kit 38770. |  | 2022-05-24 | Engine manufacturer revised (15/02/2008: Engine Modification field and description revised.)
A1199 | EASA.A.064.3 | 38 | 2024-11-27 | Airbus S.A.S. | A320-216 |  | 9 |  |  | 75500 | 64500 | CFM International SA | CFM56-5B6/P | 36311, 25800, 27772 | CFM56-5B6 rating, /P enhanced performance, Improved fan frame forward panels | 2 | Annex 16/I | 3/7 | 4 | 91.7 | 96.9 | 5.2 | 86.8 | 91.6 | 4.8 | 95.5 | 100.6 | 5.1 | 274 | 289.1 | 15.1 | Valid for engines with or without HPC upgrade kit 38770. |  | 2022-05-24 | Engine manufacturer revised (15/02/2008: Engine Modification field and description revised.)
A1200 | EASA.A.064.3 | 38 | 2024-11-27 | Airbus S.A.S. | A320-216 |  | 16 |  |  | 73500 | 66000 | CFM International SA | CFM56-5B6/P | 36311, 25800, 27772 | CFM56-5B6 rating, /P enhanced performance, Improved fan frame forward panels | 2 | Annex 16/I | 3/7 | 4 | 92 | 96.8 | 4.8 | 85.8 | 91.5 | 5.7 | 95.5 | 100.5 | 5 | 273.3 | 288.8 | 15.5 | Valid for engines with or without HPC upgrade kit 38770. |  | 2022-05-24 | Engine manufacturer revised (15/02/2008: Engine Modification field and description revised.)
A1201 | EASA.A.064.3 | 38 | 2024-11-27 | Airbus S.A.S. | A320-216 |  | 0 |  |  | 73500 | 64500 | CFM International SA | CFM56-5B6/P | 36311, 25800, 27772 | CFM56-5B6 rating, /P enhanced performance, Improved fan frame forward panels | 2 | Annex 16/I | 3/7 | 4 | 92 | 96.8 | 4.8 | 85.8 | 91.5 | 5.7 | 95.5 | 100.5 | 5 | 273.3 | 288.8 | 15.5 | Valid for engines with or without HPC upgrade kit 38770. |  | 2022-05-24 | Engine manufacturer revised (15/02/2008: Engine Modification field and description revised.)
A1202 | EASA.A.064.3 | 38 | 2024-11-27 | Airbus S.A.S. | A320-216 |  | 8 |  |  | 73500 | 64500 | CFM International SA | CFM56-5B6/P | 36311, 25800, 27772 | CFM56-5B6 rating, /P enhanced performance, Improved fan frame forward panels | 2 | Annex 16/I | 3/7 | 4 | 92 | 96.8 | 4.8 | 85.8 | 91.5 | 5.7 | 95.5 | 100.5 | 5 | 273.3 | 288.8 | 15.5 | Valid for engines with or without HPC upgrade kit 38770. |  | 2022-05-24 | Engine manufacturer revised (15/02/2008: Engine Modification field and description revised.)
A1203 | EASA.A.064.3 | 38 | 2024-11-27 | Airbus S.A.S. | A320-216 |  | 14 |  |  | 73500 | 64500 | CFM International SA | CFM56-5B6/P | 36311, 25800, 27772 | CFM56-5B6 rating, /P enhanced performance, Improved fan frame forward panels | 2 | Annex 16/I | 3/7 | 4 | 92 | 96.8 | 4.8 | 85.8 | 91.5 | 5.7 | 95.5 | 100.5 | 5 | 273.3 | 288.8 | 15.5 | Valid for engines with or without HPC upgrade kit 38770. |  | 2022-05-24 | Engine manufacturer revised (15/02/2008: Engine Modification field and description revised.)
A16668 | EASA.A.064.3 | 38 | 2024-11-27 | Airbus S.A.S. | A320-216 |  | 18 |  |  | 71500 | 66000 | CFM International SA | CFM56-5B6/P | 36311, 25800, 27772 | CFM56-5B6 rating, /P enhanced performance, Improved fan frame forward panels | 2 | Annex 16/I | 3/7 | 4 | 92.1 | 96.7 | 4.6 | 84.6 | 91.3 | 6.7 | 95.5 | 100.4 | 4.9 | 272.2 | 288.4 | 16.2 | Valid for engines with or without HPC upgrade kit 38770. | 2011-08-04 | 2022-05-24 | Engine manufacturer revised
A1205 | EASA.A.064.3 | 38 | 2024-11-27 | Airbus S.A.S. | A320-216 |  | 13 |  |  | 71500 | 64500 | CFM International SA | CFM56-5B6/P | 36311, 25800, 27772 | CFM56-5B6 rating, /P enhanced performance, Improved fan frame forward panels | 2 | Annex 16/I | 3/7 | 4 | 92.1 | 96.7 | 4.6 | 84.6 | 91.3 | 6.7 | 95.5 | 100.4 | 4.9 | 272.2 | 288.4 | 16.2 | Valid for engines with or without HPC upgrade kit 38770. |  | 2022-05-24 | Engine manufacturer revised (15/02/2008: Engine Modification field and description revised.)
A1206 | EASA.A.064.3 | 38 | 2024-11-27 | Airbus S.A.S. | A320-216 |  | 2 |  |  | 70000 | 64500 | CFM International SA | CFM56-5B6/P | 36311, 25800, 27772 | CFM56-5B6 rating, /P enhanced performance, Improved fan frame forward panels | 2 | Annex 16/I | 3/7 | 4 | 92.1 | 96.6 | 4.5 | 83.9 | 91.2 | 7.3 | 95.5 | 100.3 | 4.8 | 271.5 | 288.1 | 16.6 | Valid for engines with or without HPC upgrade kit 38770. |  | 2022-05-24 | Engine manufacturer revised (15/02/2008: Engine Modification field and description revised.)
A70047 | EASA.A.064.3 | 38 | 2024-11-27 | Airbus S.A.S. | A320-216 |  | 19 |  |  | 70000 | 64500 | CFM International SA | CFM56-5B6/P | 36311, 25800, 27772 | CFM56-5B6 rating, /P enhanced performance, Improved fan frame forward panels | 2 | Annex 16/I | 3/7 | 4 | 92.1 | 96.6 | 4.5 | 83.9 | 91.2 | 7.3 | 95.5 | 100.3 | 4.8 | 271.5 | 288.1 | 16.6 | Valid for engines with or without HPC upgrade kit 38770. | 2014-07-24 | 2022-05-24 | Engine manufacturer revised
A1207 | EASA.A.064.3 | 38 | 2024-11-27 | Airbus S.A.S. | A320-216 |  | 1 |  |  | 68000 | 64500 | CFM International SA | CFM56-5B6/P | 36311, 25800, 27772 | CFM56-5B6 rating, /P enhanced performance, Improved fan frame forward panels | 2 | Annex 16/I | 3/7 | 4 | 92.2 | 96.5 | 4.3 | 82.9 | 91 | 8.1 | 95.5 | 100.2 | 4.7 | 270.6 | 287.7 | 17.1 | Valid for engines with or without HPC upgrade kit 38770. |  | 2022-05-24 | Engine manufacturer revised (15/02/2008: Engine Modification field and description revised.)
A1208 | EASA.A.064.3 | 38 | 2024-11-27 | Airbus S.A.S. | A320-216 |  | 5 |  |  | 67000 | 64500 | CFM International SA | CFM56-5B6/P | 36311, 25800, 27772 | CFM56-5B6 rating, /P enhanced performance, Improved fan frame forward panels | 2 | Annex 16/I | 3/7 | 4 | 92.3 | 96.4 | 4.1 | 82.4 | 90.9 | 8.5 | 95.5 | 100.2 | 4.7 | 270.2 | 287.5 | 17.3 | Valid for engines with or without HPC upgrade kit 38770. |  | 2022-05-24 | Engine manufacturer revised (15/02/2008: Engine Modification field and description revised.)
A9463 |  |  |  | Airbus S.A.S. | A320-216 |  | 12 |  |  | 77000 | 66000 | CFM International SA | CFM56-5B6/P, CFM56-5B6/3 | 27772, with or without 32871 or 33987 or 34155 (32871 and 33987) | Engine intermix, Improved fan frame forward panels, with or without Enhanced acoustic thrust reverser or Core chevron nozzle or Basic NIP (Enhanced acoustic thrust reverser and Core chevron nozzle) | 2 | Annex 16/I | 3/7 | 4 | 91.4 | 96.9 | 5.5 | 87.8 | 91.7 | 3.9 | 95.5 | 100.7 | 5.2 | 274.7 | 289.3 | 14.6 | Valid for CFM56-5B6/P engine (/P enhanced performance Mod 25800) with or without HPC upgrade kit 38770, and CFM56-5B6/3 (TIP Mod 37147) with or without performance improvement package (PIP Mod 152138). Both engines with 27772 (Improved fan frame forward panels). One or both engines without 34155 (Basic NIP). | 2008-08-29 | 2022-05-24 | Engine manufacturer revised (14/12/2009: Engine Modification field and description revised.)
A9464 |  |  |  | Airbus S.A.S. | A320-216 |  | 7 |  |  | 77000 | 64500 | CFM International SA | CFM56-5B6/P, CFM56-5B6/3 | 27772, with or without 32871 or 33987 or 34155 (32871 and 33987) | Engine intermix, Improved fan frame forward panels, with or without Enhanced acoustic thrust reverser or Core chevron nozzle or Basic NIP (Enhanced acoustic thrust reverser and Core chevron nozzle) | 2 | Annex 16/I | 3/7 | 4 | 91.4 | 96.9 | 5.5 | 87.8 | 91.7 | 3.9 | 95.5 | 100.7 | 5.2 | 274.7 | 289.3 | 14.6 | Valid for CFM56-5B6/P engine (/P enhanced performance Mod 25800) with or without HPC upgrade kit 38770, and CFM56-5B6/3 (TIP Mod 37147) with or without performance improvement package (PIP Mod 152138). Both engines with 27772 (Improved fan frame forward panels). One or both engines without 34155 (Basic NIP). | 2008-08-29 | 2022-05-24 | Engine manufacturer revised (14/12/2009: Engine Modification field and description revised.)
A9465 |  |  |  | Airbus S.A.S. | A320-216 |  | 10 |  |  | 77000 | 64500 | CFM International SA | CFM56-5B6/P, CFM56-5B6/3 | 27772, with or without 32871 or 33987 or 34155 (32871 and 33987) | Engine intermix, Improved fan frame forward panels, with or without Enhanced acoustic thrust reverser or Core chevron nozzle or Basic NIP (Enhanced acoustic thrust reverser and Core chevron nozzle) | 2 | Annex 16/I | 3/7 | 4 | 91.4 | 96.9 | 5.5 | 87.8 | 91.7 | 3.9 | 95.5 | 100.7 | 5.2 | 274.7 | 289.3 | 14.6 | Valid for CFM56-5B6/P engine (/P enhanced performance Mod 25800) with or without HPC upgrade kit 38770, and CFM56-5B6/3 (TIP Mod 37147) with or without performance improvement package (PIP Mod 152138). Both engines with 27772 (Improved fan frame forward panels). One or both engines without 34155 (Basic NIP). | 2008-08-29 | 2022-05-24 | Engine manufacturer revised (14/12/2009: Engine Modification field and description revised.)
A9466 | EASA.A.064.3 | 38 | 2024-11-27 | Airbus S.A.S. | A320-216 |  | 11 |  |  | 75500 | 66000 | CFM International SA | CFM56-5B6/P, CFM56-5B6/3 | 27772, with or without 32871 or 33987 or 34155 (32871 and 33987) | Engine intermix, Improved fan frame forward panels, with or without Enhanced acoustic thrust reverser or Core chevron nozzle or Basic NIP (Enhanced acoustic thrust reverser and Core chevron nozzle) | 2 | Annex 16/I | 3/7 | 4 | 91.7 | 96.9 | 5.2 | 86.8 | 91.6 | 4.8 | 95.5 | 100.6 | 5.1 | 274 | 289.1 | 15.1 | Valid for CFM56-5B6/P engine (/P enhanced performance Mod 25800) with or without HPC upgrade kit 38770, and CFM56-5B6/3 (TIP Mod 37147) with or without performance improvement package (PIP Mod 152138). Both engines with 27772 (Improved fan frame forward panels). One or both engines without 34155 (Basic NIP). | 2008-08-29 | 2022-05-24 | Engine manufacturer revised (14/12/2009: Engine Modification field and description revised.)
A9467 | EASA.A.064.3 | 38 | 2024-11-27 | Airbus S.A.S. | A320-216 |  | 3 |  |  | 75500 | 64500 | CFM International SA | CFM56-5B6/P, CFM56-5B6/3 | 27772, with or without 32871 or 33987 or 34155 (32871 and 33987) | Engine intermix, Improved fan frame forward panels, with or without Enhanced acoustic thrust reverser or Core chevron nozzle or Basic NIP (Enhanced acoustic thrust reverser and Core chevron nozzle) | 2 | Annex 16/I | 3/7 | 4 | 91.7 | 96.9 | 5.2 | 86.8 | 91.6 | 4.8 | 95.5 | 100.6 | 5.1 | 274 | 289.1 | 15.1 | Valid for CFM56-5B6/P engine (/P enhanced performance Mod 25800) with or without HPC upgrade kit 38770, and CFM56-5B6/3 (TIP Mod 37147) with or without performance improvement package (PIP Mod 152138). Both engines with 27772 (Improved fan frame forward panels). One or both engines without 34155 (Basic NIP). | 2008-08-29 | 2022-05-24 | Engine manufacturer revised (14/12/2009: Engine Modification field and description revised.)
A9468 | EASA.A.064.3 | 38 | 2024-11-27 | Airbus S.A.S. | A320-216 |  | 9 |  |  | 75500 | 64500 | CFM International SA | CFM56-5B6/P, CFM56-5B6/3 | 27772, with or without 32871 or 33987 or 34155 (32871 and 33987) | Engine intermix, Improved fan frame forward panels, with or without Enhanced acoustic thrust reverser or Core chevron nozzle or Basic NIP (Enhanced acoustic thrust reverser and Core chevron nozzle) | 2 | Annex 16/I | 3/7 | 4 | 91.7 | 96.9 | 5.2 | 86.8 | 91.6 | 4.8 | 95.5 | 100.6 | 5.1 | 274 | 289.1 | 15.1 | Valid for CFM56-5B6/P engine (/P enhanced performance Mod 25800) with or without HPC upgrade kit 38770, and CFM56-5B6/3 (TIP Mod 37147) with or without performance improvement package (PIP Mod 152138). Both engines with 27772 (Improved fan frame forward panels). One or both engines without 34155 (Basic NIP). | 2008-08-29 | 2022-05-24 | Engine manufacturer revised (14/12/2009: Engine Modification field and description revised.)
A9469 | EASA.A.064.3 | 38 | 2024-11-27 | Airbus S.A.S. | A320-216 |  | 16 |  |  | 73500 | 66000 | CFM International SA | CFM56-5B6/P, CFM56-5B6/3 | 27772, with or without 32871 or 33987 or 34155 (32871 and 33987) | Engine intermix, Improved fan frame forward panels, with or without Enhanced acoustic thrust reverser or Core chevron nozzle or Basic NIP (Enhanced acoustic thrust reverser and Core chevron nozzle) | 2 | Annex 16/I | 3/7 | 4 | 92 | 96.8 | 4.8 | 85.8 | 91.5 | 5.7 | 95.5 | 100.5 | 5 | 273.3 | 288.8 | 15.5 | Valid for CFM56-5B6/P engine (/P enhanced performance Mod 25800) with or without HPC upgrade kit 38770, and CFM56-5B6/3 (TIP Mod 37147) with or without performance improvement package (PIP Mod 152138). Both engines with 27772 (Improved fan frame forward panels). One or both engines without 34155 (Basic NIP). | 2008-08-29 | 2022-05-24 | Engine manufacturer revised (14/12/2009: Engine Modification field and description revised.)
A9470 | EASA.A.064.3 | 38 | 2024-11-27 | Airbus S.A.S. | A320-216 |  | 0 |  |  | 73500 | 64500 | CFM International SA | CFM56-5B6/P, CFM56-5B6/3 | 27772, with or without 32871 or 33987 or 34155 (32871 and 33987) | Engine intermix, Improved fan frame forward panels, with or without Enhanced acoustic thrust reverser or Core chevron nozzle or Basic NIP (Enhanced acoustic thrust reverser and Core chevron nozzle) | 2 | Annex 16/I | 3/7 | 4 | 92 | 96.8 | 4.8 | 85.8 | 91.5 | 5.7 | 95.5 | 100.5 | 5 | 273.3 | 288.8 | 15.5 | Valid for CFM56-5B6/P engine (/P enhanced performance Mod 25800) with or without HPC upgrade kit 38770, and CFM56-5B6/3 (TIP Mod 37147) with or without performance improvement package (PIP Mod 152138). Both engines with 27772 (Improved fan frame forward panels). One or both engines without 34155 (Basic NIP). | 2008-08-29 | 2022-05-24 | Engine manufacturer revised (14/12/2009: Engine Modification field and description revised.)
A9471 | EASA.A.064.3 | 38 | 2024-11-27 | Airbus S.A.S. | A320-216 |  | 8 |  |  | 73500 | 64500 | CFM International SA | CFM56-5B6/P, CFM56-5B6/3 | 27772, with or without 32871 or 33987 or 34155 (32871 and 33987) | Engine intermix, Improved fan frame forward panels, with or without Enhanced acoustic thrust reverser or Core chevron nozzle or Basic NIP (Enhanced acoustic thrust reverser and Core chevron nozzle) | 2 | Annex 16/I | 3/7 | 4 | 92 | 96.8 | 4.8 | 85.8 | 91.5 | 5.7 | 95.5 | 100.5 | 5 | 273.3 | 288.8 | 15.5 | Valid for CFM56-5B6/P engine (/P enhanced performance Mod 25800) with or without HPC upgrade kit 38770, and CFM56-5B6/3 (TIP Mod 37147) with or without performance improvement package (PIP Mod 152138). Both engines with 27772 (Improved fan frame forward panels). One or both engines without 34155 (Basic NIP). | 2008-08-29 | 2022-05-24 | Engine manufacturer revised (14/12/2009: Engine Modification field and description revised.)
A9472 | EASA.A.064.3 | 38 | 2024-11-27 | Airbus S.A.S. | A320-216 |  | 14 |  |  | 73500 | 64500 | CFM International SA | CFM56-5B6/P, CFM56-5B6/3 | 27772, with or without 32871 or 33987 or 34155 (32871 and 33987) | Engine intermix, Improved fan frame forward panels, with or without Enhanced acoustic thrust reverser or Core chevron nozzle or Basic NIP (Enhanced acoustic thrust reverser and Core chevron nozzle) | 2 | Annex 16/I | 3/7 | 4 | 92 | 96.8 | 4.8 | 85.8 | 91.5 | 5.7 | 95.5 | 100.5 | 5 | 273.3 | 288.8 | 15.5 | Valid for CFM56-5B6/P engine (/P enhanced performance Mod 25800) with or without HPC upgrade kit 38770, and CFM56-5B6/3 (TIP Mod 37147) with or without performance improvement package (PIP Mod 152138). Both engines with 27772 (Improved fan frame forward panels). One or both engines without 34155 (Basic NIP). | 2008-08-29 | 2022-05-24 | Engine manufacturer revised (14/12/2009: Engine Modification field and description revised.)
A16667 | EASA.A.064.3 | 38 | 2024-11-27 | Airbus S.A.S. | A320-216 |  | 18 |  |  | 71500 | 66000 | CFM International SA | CFM56-5B6/P, CFM56-5B6/3 | 27772, with or without 32871 or 33987 or 34155 (32871 and 33987) | Engine intermix, Improved fan frame forward panels, with or without Enhanced acoustic thrust reverser or Core chevron nozzle or Basic NIP (Enhanced acoustic thrust reverser and Core chevron nozzle) | 2 | Annex 16/I | 3/7 | 4 | 92.1 | 96.7 | 4.6 | 84.6 | 91.3 | 6.7 | 95.5 | 100.4 | 4.9 | 272.2 | 288.4 | 16.2 | Valid for CFM56-5B6/P engine (/P enhanced performance Mod 25800) with or without HPC upgrade kit 38770, and CFM56-5B6/3 (TIP Mod 37147) with or without performance improvement package (PIP Mod 152138). Both engines with 27772 (Improved fan frame forward panels). One or both engines without 34155 (Basic NIP). | 2011-08-04 | 2022-05-24 | Engine manufacturer revised
A9473 | EASA.A.064.3 | 38 | 2024-11-27 | Airbus S.A.S. | A320-216 |  | 13 |  |  | 71500 | 64500 | CFM International SA | CFM56-5B6/P, CFM56-5B6/3 | 27772, with or without 32871 or 33987 or 34155 (32871 and 33987) | Engine intermix, Improved fan frame forward panels, with or without Enhanced acoustic thrust reverser or Core chevron nozzle or Basic NIP (Enhanced acoustic thrust reverser and Core chevron nozzle) | 2 | Annex 16/I | 3/7 | 4 | 92.1 | 96.7 | 4.6 | 84.6 | 91.3 | 6.7 | 95.5 | 100.4 | 4.9 | 272.2 | 288.4 | 16.2 | Valid for CFM56-5B6/P engine (/P enhanced performance Mod 25800) with or without HPC upgrade kit 38770, and CFM56-5B6/3 (TIP Mod 37147) with or without performance improvement package (PIP Mod 152138). Both engines with 27772 (Improved fan frame forward panels). One or both engines without 34155 (Basic NIP). | 2008-08-29 | 2022-05-24 | Engine manufacturer revised (14/12/2009: Engine Modification field and description revised.)
A70046 | EASA.A.064.3 | 38 | 2024-11-27 | Airbus S.A.S. | A320-216 |  | 19 |  |  | 70000 | 64500 | CFM International SA | CFM56-5B6/P, CFM56-5B6/3 | 27772, with or without 32871 or 33987 or 34155 (32871 and 33987) | Engine intermix, Improved fan frame forward panels, with or without Enhanced acoustic thrust reverser or Core chevron nozzle or Basic NIP (Enhanced acoustic thrust reverser and Core chevron nozzle) | 2 | Annex 16/I | 3/7 | 4 | 92.1 | 96.6 | 4.5 | 83.9 | 91.2 | 7.3 | 95.5 | 100.3 | 4.8 | 271.5 | 288.1 | 16.6 | Valid for CFM56-5B6/P engine (/P enhanced performance Mod 25800) with or without HPC upgrade kit 38770, and CFM56-5B6/3 (TIP Mod 37147) with or without performance improvement package (PIP Mod 152138). Both engines with 27772 (Improved fan frame forward panels). One or both engines without 34155 (Basic NIP). | 2014-07-24 | 2022-05-24 | Engine manufacturer revised
A9474 | EASA.A.064.3 | 38 | 2024-11-27 | Airbus S.A.S. | A320-216 |  | 2 |  |  | 70000 | 64500 | CFM International SA | CFM56-5B6/P, CFM56-5B6/3 | 27772, with or without 32871 or 33987 or 34155 (32871 and 33987) | Engine intermix, Improved fan frame forward panels, with or without Enhanced acoustic thrust reverser or Core chevron nozzle or Basic NIP (Enhanced acoustic thrust reverser and Core chevron nozzle) | 2 | Annex 16/I | 3/7 | 4 | 92.1 | 96.6 | 4.5 | 83.9 | 91.2 | 7.3 | 95.5 | 100.3 | 4.8 | 271.5 | 288.1 | 16.6 | Valid for CFM56-5B6/P engine (/P enhanced performance Mod 25800) with or without HPC upgrade kit 38770, and CFM56-5B6/3 (TIP Mod 37147) with or without performance improvement package (PIP Mod 152138). Both engines with 27772 (Improved fan frame forward panels). One or both engines without 34155 (Basic NIP). | 2008-08-29 | 2022-05-24 | Engine manufacturer revised (14/12/2009: Engine Modification field and description revised.)
A9475 | EASA.A.064.3 | 38 | 2024-11-27 | Airbus S.A.S. | A320-216 |  | 1 |  |  | 68000 | 64500 | CFM International SA | CFM56-5B6/P, CFM56-5B6/3 | 27772, with or without 32871 or 33987 or 34155 (32871 and 33987) | Engine intermix, Improved fan frame forward panels, with or without Enhanced acoustic thrust reverser or Core chevron nozzle or Basic NIP (Enhanced acoustic thrust reverser and Core chevron nozzle) | 2 | Annex 16/I | 3/7 | 4 | 92.2 | 96.5 | 4.3 | 82.9 | 91 | 8.1 | 95.5 | 100.2 | 4.7 | 270.6 | 287.7 | 17.1 | Valid for CFM56-5B6/P engine (/P enhanced performance Mod 25800) with or without HPC upgrade kit 38770, and CFM56-5B6/3 (TIP Mod 37147) with or without performance improvement package (PIP Mod 152138). Both engines with 27772 (Improved fan frame forward panels). One or both engines without 34155 (Basic NIP). | 2008-08-29 | 2022-05-24 | Engine manufacturer revised (14/12/2009: Engine Modification field and description revised.)
A9476 | EASA.A.064.3 | 38 | 2024-11-27 | Airbus S.A.S. | A320-216 |  | 5 |  |  | 67000 | 64500 | CFM International SA | CFM56-5B6/P, CFM56-5B6/3 | 27772, with or without 32871 or 33987 or 34155 (32871 and 33987) | Engine intermix, Improved fan frame forward panels, with or without Enhanced acoustic thrust reverser or Core chevron nozzle or Basic NIP (Enhanced acoustic thrust reverser and Core chevron nozzle) | 2 | Annex 16/I | 3/7 | 4 | 92.3 | 96.4 | 4.1 | 82.4 | 90.9 | 8.5 | 95.5 | 100.2 | 4.7 | 270.2 | 287.5 | 17.3 | Valid for CFM56-5B6/P engine (/P enhanced performance Mod 25800) with or without HPC upgrade kit 38770, and CFM56-5B6/3 (TIP Mod 37147) with or without performance improvement package (PIP Mod 152138). Both engines with 27772 (Improved fan frame forward panels). One or both engines without 34155 (Basic NIP). | 2008-08-29 | 2022-05-24 | Engine manufacturer revised (14/12/2009: Engine Modification field and description revised.)
A7539 |  |  |  | Airbus S.A.S. | A320-216 |  | 12 |  |  | 77000 | 66000 | CFM International SA | CFM56-5B6/3 | 36311, 37147, 27772 | CFM56-5B6 rating, Technology Insertion Program (TIP), Improved fan frame forward panels | 2 | Annex 16/I | 3/7 | 4 | 91.4 | 96.9 | 5.5 | 87.8 | 91.7 | 3.9 | 95.5 | 100.7 | 5.2 | 274.7 | 289.3 | 14.6 | Valid for engines with or without performance improvement package (PIP Mod 152138). | 2007-02-15 | 2022-05-24 | Engine manufacturer revised (13/06/2011: Reference to PIP mod added to note)
A7534 |  |  |  | Airbus S.A.S. | A320-216 |  | 7 |  |  | 77000 | 64500 | CFM International SA | CFM56-5B6/3 | 36311, 37147, 27772 | CFM56-5B6 rating, Technology Insertion Program (TIP), Improved fan frame forward panels | 2 | Annex 16/I | 3/7 | 4 | 91.4 | 96.9 | 5.5 | 87.8 | 91.7 | 3.9 | 95.5 | 100.7 | 5.2 | 274.7 | 289.3 | 14.6 | Valid for engines with or without performance improvement package (PIP Mod 152138). | 2007-02-15 | 2022-05-24 | Engine manufacturer revised (13/06/2011: Reference to PIP mod added to note)
A7537 |  |  |  | Airbus S.A.S. | A320-216 |  | 10 |  |  | 77000 | 64500 | CFM International SA | CFM56-5B6/3 | 36311, 37147, 27772 | CFM56-5B6 rating, Technology Insertion Program (TIP), Improved fan frame forward panels | 2 | Annex 16/I | 3/7 | 4 | 91.4 | 96.9 | 5.5 | 87.8 | 91.7 | 3.9 | 95.5 | 100.7 | 5.2 | 274.7 | 289.3 | 14.6 | Valid for engines with or without performance improvement package (PIP Mod 152138). | 2007-02-15 | 2022-05-24 | Engine manufacturer revised (13/06/2011: Reference to PIP mod added to note)
A7538 | EASA.A.064.3 | 38 | 2024-11-27 | Airbus S.A.S. | A320-216 |  | 11 |  |  | 75500 | 66000 | CFM International SA | CFM56-5B6/3 | 36311, 37147, 27772 | CFM56-5B6 rating, Technology Insertion Program (TIP), Improved fan frame forward panels | 2 | Annex 16/I | 3/7 | 4 | 91.7 | 96.9 | 5.2 | 86.8 | 91.6 | 4.8 | 95.5 | 100.6 | 5.1 | 274 | 289.1 | 15.1 | Valid for engines with or without performance improvement package (PIP Mod 152138). | 2007-02-15 | 2022-05-24 | Engine manufacturer revised (13/06/2011: Reference to PIP mod added to note)
A7532 | EASA.A.064.3 | 38 | 2024-11-27 | Airbus S.A.S. | A320-216 |  | 3 |  |  | 75500 | 64500 | CFM International SA | CFM56-5B6/3 | 36311, 37147, 27772 | CFM56-5B6 rating, Technology Insertion Program (TIP), Improved fan frame forward panels | 2 | Annex 16/I | 3/7 | 4 | 91.7 | 96.9 | 5.2 | 86.8 | 91.6 | 4.8 | 95.5 | 100.6 | 5.1 | 274 | 289.1 | 15.1 | Valid for engines with or without performance improvement package (PIP Mod 152138). | 2007-02-15 | 2022-05-24 | Engine manufacturer revised (13/06/2011: Reference to PIP mod added to note)
A7536 | EASA.A.064.3 | 38 | 2024-11-27 | Airbus S.A.S. | A320-216 |  | 9 |  |  | 75500 | 64500 | CFM International SA | CFM56-5B6/3 | 36311, 37147, 27772 | CFM56-5B6 rating, Technology Insertion Program (TIP), Improved fan frame forward panels | 2 | Annex 16/I | 3/7 | 4 | 91.7 | 96.9 | 5.2 | 86.8 | 91.6 | 4.8 | 95.5 | 100.6 | 5.1 | 274 | 289.1 | 15.1 | Valid for engines with or without performance improvement package (PIP Mod 152138). | 2007-02-15 | 2022-05-24 | Engine manufacturer revised (13/06/2011: Reference to PIP mod added to note)
A6686 | EASA.A.064.3 | 38 | 2024-11-27 | Airbus S.A.S. | A320-216 |  | 16 |  |  | 73500 | 66000 | CFM International SA | CFM56-5B6/3 | 36311, 37147, 27772 | CFM56-5B6 rating, Technology Insertion Program (TIP), Improved fan frame forward panels | 2 | Annex 16/I | 3/7 | 4 | 92 | 96.8 | 4.8 | 85.8 | 91.5 | 5.7 | 95.5 | 100.5 | 5 | 273.3 | 288.8 | 15.5 | Valid for engines with or without performance improvement package (PIP Mod 152138). | 2007-11-12 | 2022-05-24 | Engine manufacturer revised (15/02/2008: Reference to PIP mod added to note (15/02/2008 Engine modification field and description revised))
A7529 | EASA.A.064.3 | 38 | 2024-11-27 | Airbus S.A.S. | A320-216 |  | 0 |  |  | 73500 | 64500 | CFM International SA | CFM56-5B6/3 | 36311, 37147, 27772 | CFM56-5B6 rating, Technology Insertion Program (TIP), Improved fan frame forward panels | 2 | Annex 16/I | 3/7 | 4 | 92 | 96.8 | 4.8 | 85.8 | 91.5 | 5.7 | 95.5 | 100.5 | 5 | 273.3 | 288.8 | 15.5 | Valid for engines with or without performance improvement package (PIP Mod 152138). | 2007-02-15 | 2022-05-24 | Engine manufacturer revised (13/06/2011: Reference to PIP mod added to note)
A7535 | EASA.A.064.3 | 38 | 2024-11-27 | Airbus S.A.S. | A320-216 |  | 8 |  |  | 73500 | 64500 | CFM International SA | CFM56-5B6/3 | 36311, 37147, 27772 | CFM56-5B6 rating, Technology Insertion Program (TIP), Improved fan frame forward panels | 2 | Annex 16/I | 3/7 | 4 | 92 | 96.8 | 4.8 | 85.8 | 91.5 | 5.7 | 95.5 | 100.5 | 5 | 273.3 | 288.8 | 15.5 | Valid for engines with or without performance improvement package (PIP Mod 152138). | 2007-02-15 | 2022-05-24 | Engine manufacturer revised (13/06/2011: Reference to PIP mod added to note)
A7541 | EASA.A.064.3 | 38 | 2024-11-27 | Airbus S.A.S. | A320-216 |  | 14 |  |  | 73500 | 64500 | CFM International SA | CFM56-5B6/3 | 36311, 37147, 27772 | CFM56-5B6 rating, Technology Insertion Program (TIP), Improved fan frame forward panels | 2 | Annex 16/I | 3/7 | 4 | 92 | 96.8 | 4.8 | 85.8 | 91.5 | 5.7 | 95.5 | 100.5 | 5 | 273.3 | 288.8 | 15.5 | Valid for engines with or without performance improvement package (PIP Mod 152138). | 2007-02-15 | 2022-05-24 | Engine manufacturer revised (13/06/2011: Reference to PIP mod added to note)
A16672 | EASA.A.064.3 | 38 | 2024-11-27 | Airbus S.A.S. | A320-216 |  | 18 |  |  | 71500 | 66000 | CFM International SA | CFM56-5B6/3 | 36311, 37147, 27772 | CFM56-5B6 rating, Technology Insertion Program (TIP), Improved fan frame forward panels | 2 | Annex 16/I | 3/7 | 4 | 92.1 | 96.7 | 4.6 | 84.6 | 91.3 | 6.7 | 95.5 | 100.4 | 4.9 | 272.2 | 288.4 | 16.2 | Valid for engines with or without performance improvement package (PIP Mod 152138). | 2011-08-04 | 2022-05-24 | Engine manufacturer revised
A7540 | EASA.A.064.3 | 38 | 2024-11-27 | Airbus S.A.S. | A320-216 |  | 13 |  |  | 71500 | 64500 | CFM International SA | CFM56-5B6/3 | 36311, 37147, 27772 | CFM56-5B6 rating, Technology Insertion Program (TIP), Improved fan frame forward panels | 2 | Annex 16/I | 3/7 | 4 | 92.1 | 96.7 | 4.6 | 84.6 | 91.3 | 6.7 | 95.5 | 100.4 | 4.9 | 272.2 | 288.4 | 16.2 | Valid for engines with or without performance improvement package (PIP Mod 152138). | 2007-02-15 | 2022-05-24 | Engine manufacturer revised (13/06/2011: Reference to PIP mod added to note)
A70051 | EASA.A.064.3 | 38 | 2024-11-27 | Airbus S.A.S. | A320-216 |  | 19 |  |  | 70000 | 64500 | CFM International SA | CFM56-5B6/3 | 36311, 37147, 27772 | CFM56-5B6 rating, Technology Insertion Program (TIP), Improved fan frame forward panels | 2 | Annex 16/I | 3/7 | 4 | 92.1 | 96.6 | 4.5 | 83.9 | 91.2 | 7.3 | 95.5 | 100.3 | 4.8 | 271.5 | 288.1 | 16.6 | Valid for engines with or without performance improvement package (PIP Mod 152138). | 2014-07-24 | 2022-05-24 | Engine manufacturer revised
A7531 | EASA.A.064.3 | 38 | 2024-11-27 | Airbus S.A.S. | A320-216 |  | 2 |  |  | 70000 | 64500 | CFM International SA | CFM56-5B6/3 | 36311, 37147, 27772 | CFM56-5B6 rating, Technology Insertion Program (TIP), Improved fan frame forward panels | 2 | Annex 16/I | 3/7 | 4 | 92.1 | 96.6 | 4.5 | 83.9 | 91.2 | 7.3 | 95.5 | 100.3 | 4.8 | 271.5 | 288.1 | 16.6 | Valid for engines with or without performance improvement package (PIP Mod 152138). | 2007-02-15 | 2022-05-24 | Engine manufacturer revised (13/06/2011: Reference to PIP mod added to note)
A7530 | EASA.A.064.3 | 38 | 2024-11-27 | Airbus S.A.S. | A320-216 |  | 1 |  |  | 68000 | 64500 | CFM International SA | CFM56-5B6/3 | 36311, 37147, 27772 | CFM56-5B6 rating, Technology Insertion Program (TIP), Improved fan frame forward panels | 2 | Annex 16/I | 3/7 | 4 | 92.2 | 96.5 | 4.3 | 82.9 | 91 | 8.1 | 95.5 | 100.2 | 4.7 | 270.6 | 287.7 | 17.1 | Valid for engines with or without performance improvement package (PIP Mod 152138). | 2007-02-15 | 2022-05-24 | Engine manufacturer revised (13/06/2011: Reference to PIP mod added to note)
A7533 | EASA.A.064.3 | 38 | 2024-11-27 | Airbus S.A.S. | A320-216 |  | 5 |  |  | 67000 | 64500 | CFM International SA | CFM56-5B6/3 | 36311, 37147, 27772 | CFM56-5B6 rating, Technology Insertion Program (TIP), Improved fan frame forward panels | 2 | Annex 16/I | 3/7 | 4 | 92.3 | 96.4 | 4.1 | 82.4 | 90.9 | 8.5 | 95.5 | 100.2 | 4.7 | 270.2 | 287.5 | 17.3 | Valid for engines with or without performance improvement package (PIP Mod 152138). | 2007-02-15 | 2022-05-24 | Engine manufacturer revised (13/06/2011: Reference to PIP mod added to note)
A12248 |  |  |  | Airbus S.A.S. | A320-216 |  | 12 |  |  | 77000 | 66000 | CFM International SA | CFM56-5B6/3 | 36311, 37147, 27772, 34155 | CFM56-5B6 rating, Technology Insertion Program (TIP), Improved fan frame forward panels, Basic NIP (Enhanced acoustic thrust reverser, Core chevron nozzle) | 2 | Annex 16/I | 3/7 | 4 | 91.4 | 96.9 | 5.5 | 87.8 | 91.7 | 3.9 | 95.5 | 100.7 | 5.2 | 274.7 | 289.3 | 14.6 | Valid for engines with or without performance improvement package (PIP Mod 152138). | 2009-11-13 | 2022-05-24 | Engine manufacturer revised (13/06/2011: Reference to PIP mod added to note)
A12249 |  |  |  | Airbus S.A.S. | A320-216 |  | 7 |  |  | 77000 | 64500 | CFM International SA | CFM56-5B6/3 | 36311, 37147, 27772, 34155 | CFM56-5B6 rating, Technology Insertion Program (TIP), Improved fan frame forward panels, Basic NIP (Enhanced acoustic thrust reverser, Core chevron nozzle) | 2 | Annex 16/I | 3/7 | 4 | 91.4 | 96.9 | 5.5 | 87.8 | 91.7 | 3.9 | 95.5 | 100.7 | 5.2 | 274.7 | 289.3 | 14.6 | Valid for engines with or without performance improvement package (PIP Mod 152138). | 2009-11-13 | 2022-05-24 | Engine manufacturer revised (13/06/2011: Reference to PIP mod added to note)
A12250 |  |  |  | Airbus S.A.S. | A320-216 |  | 10 |  |  | 77000 | 64500 | CFM International SA | CFM56-5B6/3 | 36311, 37147, 27772, 34155 | CFM56-5B6 rating, Technology Insertion Program (TIP), Improved fan frame forward panels, Basic NIP (Enhanced acoustic thrust reverser, Core chevron nozzle) | 2 | Annex 16/I | 3/7 | 4 | 91.4 | 96.9 | 5.5 | 87.8 | 91.7 | 3.9 | 95.5 | 100.7 | 5.2 | 274.7 | 289.3 | 14.6 | Valid for engines with or without performance improvement package (PIP Mod 152138). | 2009-11-13 | 2022-05-24 | Engine manufacturer revised (13/06/2011: Reference to PIP mod added to note)
A12251 | EASA.A.064.3 | 38 | 2024-11-27 | Airbus S.A.S. | A320-216 |  | 11 |  |  | 75500 | 66000 | CFM International SA | CFM56-5B6/3 | 36311, 37147, 27772, 34155 | CFM56-5B6 rating, Technology Insertion Program (TIP), Improved fan frame forward panels, Basic NIP (Enhanced acoustic thrust reverser, Core chevron nozzle) | 2 | Annex 16/I | 3/7 | 4 | 91.7 | 96.9 | 5.2 | 86.8 | 91.6 | 4.8 | 95.5 | 100.6 | 5.1 | 274 | 289.1 | 15.1 | Valid for engines with or without performance improvement package (PIP Mod 152138). | 2009-11-13 | 2022-05-24 | Engine manufacturer revised (13/06/2011: Reference to PIP mod added to note)
A12252 | EASA.A.064.3 | 38 | 2024-11-27 | Airbus S.A.S. | A320-216 |  | 3 |  |  | 75500 | 64500 | CFM International SA | CFM56-5B6/3 | 36311, 37147, 27772, 34155 | CFM56-5B6 rating, Technology Insertion Program (TIP), Improved fan frame forward panels, Basic NIP (Enhanced acoustic thrust reverser, Core chevron nozzle) | 2 | Annex 16/I | 3/7 | 4 | 91.7 | 96.9 | 5.2 | 86.8 | 91.6 | 4.8 | 95.5 | 100.6 | 5.1 | 274 | 289.1 | 15.1 | Valid for engines with or without performance improvement package (PIP Mod 152138). | 2009-11-13 | 2022-05-24 | Engine manufacturer revised (13/06/2011: Reference to PIP mod added to note)
A12253 | EASA.A.064.3 | 38 | 2024-11-27 | Airbus S.A.S. | A320-216 |  | 9 |  |  | 75500 | 64500 | CFM International SA | CFM56-5B6/3 | 36311, 37147, 27772, 34155 | CFM56-5B6 rating, Technology Insertion Program (TIP), Improved fan frame forward panels, Basic NIP (Enhanced acoustic thrust reverser, Core chevron nozzle) | 2 | Annex 16/I | 3/7 | 4 | 91.7 | 96.9 | 5.2 | 86.8 | 91.6 | 4.8 | 95.5 | 100.6 | 5.1 | 274 | 289.1 | 15.1 | Valid for engines with or without performance improvement package (PIP Mod 152138). | 2009-11-13 | 2022-05-24 | Engine manufacturer revised (13/06/2011: Reference to PIP mod added to note)
A12254 | EASA.A.064.3 | 38 | 2024-11-27 | Airbus S.A.S. | A320-216 |  | 16 |  |  | 73500 | 66000 | CFM International SA | CFM56-5B6/3 | 36311, 37147, 27772, 34155 | CFM56-5B6 rating, Technology Insertion Program (TIP), Improved fan frame forward panels, Basic NIP (Enhanced acoustic thrust reverser, Core chevron nozzle) | 2 | Annex 16/I | 3/7 | 4 | 92 | 96.8 | 4.8 | 85.8 | 91.5 | 5.7 | 95.5 | 100.5 | 5 | 273.3 | 288.8 | 15.5 | Valid for engines with or without performance improvement package (PIP Mod 152138). | 2009-11-13 | 2022-05-24 | Engine manufacturer revised (13/06/2011: Reference to PIP mod added to note)
A12255 | EASA.A.064.3 | 38 | 2024-11-27 | Airbus S.A.S. | A320-216 |  | 0 |  |  | 73500 | 64500 | CFM International SA | CFM56-5B6/3 | 36311, 37147, 27772, 34155 | CFM56-5B6 rating, Technology Insertion Program (TIP), Improved fan frame forward panels, Basic NIP (Enhanced acoustic thrust reverser, Core chevron nozzle) | 2 | Annex 16/I | 3/7 | 4 | 92 | 96.8 | 4.8 | 85.8 | 91.5 | 5.7 | 95.5 | 100.5 | 5 | 273.3 | 288.8 | 15.5 | Valid for engines with or without performance improvement package (PIP Mod 152138). | 2009-11-13 | 2022-05-24 | Engine manufacturer revised (13/06/2011: Reference to PIP mod added to note)
A12256 | EASA.A.064.3 | 38 | 2024-11-27 | Airbus S.A.S. | A320-216 |  | 8 |  |  | 73500 | 64500 | CFM International SA | CFM56-5B6/3 | 36311, 37147, 27772, 34155 | CFM56-5B6 rating, Technology Insertion Program (TIP), Improved fan frame forward panels, Basic NIP (Enhanced acoustic thrust reverser, Core chevron nozzle) | 2 | Annex 16/I | 3/7 | 4 | 92 | 96.8 | 4.8 | 85.8 | 91.5 | 5.7 | 95.5 | 100.5 | 5 | 273.3 | 288.8 | 15.5 | Valid for engines with or without performance improvement package (PIP Mod 152138). | 2009-11-13 | 2022-05-24 | Engine manufacturer revised (13/06/2011: Reference to PIP mod added to note)
A12257 | EASA.A.064.3 | 38 | 2024-11-27 | Airbus S.A.S. | A320-216 |  | 14 |  |  | 73500 | 64500 | CFM International SA | CFM56-5B6/3 | 36311, 37147, 27772, 34155 | CFM56-5B6 rating, Technology Insertion Program (TIP), Improved fan frame forward panels, Basic NIP (Enhanced acoustic thrust reverser, Core chevron nozzle) | 2 | Annex 16/I | 3/7 | 4 | 92 | 96.8 | 4.8 | 85.8 | 91.5 | 5.7 | 95.5 | 100.5 | 5 | 273.3 | 288.8 | 15.5 | Valid for engines with or without performance improvement package (PIP Mod 152138). | 2009-11-13 | 2022-05-24 | Engine manufacturer revised (13/06/2011: Reference to PIP mod added to note)
A16675 | EASA.A.064.3 | 38 | 2024-11-27 | Airbus S.A.S. | A320-216 |  | 18 |  |  | 71500 | 66000 | CFM International SA | CFM56-5B6/3 | 36311, 37147, 27772, 34155 | CFM56-5B6 rating, Technology Insertion Program (TIP), Improved fan frame forward panels, Basic NIP (Enhanced acoustic thrust reverser, Core chevron nozzle) | 2 | Annex 16/I | 3/7 | 4 | 92.1 | 96.7 | 4.6 | 84.6 | 91.3 | 6.7 | 95.5 | 100.4 | 4.9 | 272.2 | 288.4 | 16.2 | Valid for engines with or without performance improvement package (PIP Mod 152138). | 2011-08-04 | 2022-05-24 | Engine manufacturer revised
A12258 | EASA.A.064.3 | 38 | 2024-11-27 | Airbus S.A.S. | A320-216 |  | 13 |  |  | 71500 | 64500 | CFM International SA | CFM56-5B6/3 | 36311, 37147, 27772, 34155 | CFM56-5B6 rating, Technology Insertion Program (TIP), Improved fan frame forward panels, Basic NIP (Enhanced acoustic thrust reverser, Core chevron nozzle) | 2 | Annex 16/I | 3/7 | 4 | 92.1 | 96.7 | 4.6 | 84.6 | 91.3 | 6.7 | 95.5 | 100.4 | 4.9 | 272.2 | 288.4 | 16.2 | Valid for engines with or without performance improvement package (PIP Mod 152138). | 2009-11-13 | 2022-05-24 | Engine manufacturer revised (13/06/2011: Reference to PIP mod added to note)
A12259 | EASA.A.064.3 | 38 | 2024-11-27 | Airbus S.A.S. | A320-216 |  | 2 |  |  | 70000 | 64500 | CFM International SA | CFM56-5B6/3 | 36311, 37147, 27772, 34155 | CFM56-5B6 rating, Technology Insertion Program (TIP), Improved fan frame forward panels, Basic NIP (Enhanced acoustic thrust reverser, Core chevron nozzle) | 2 | Annex 16/I | 3/7 | 4 | 92.1 | 96.6 | 4.5 | 83.9 | 91.2 | 7.3 | 95.5 | 100.3 | 4.8 | 271.5 | 288.1 | 16.6 | Valid for engines with or without performance improvement package (PIP Mod 152138). | 2009-11-13 | 2022-05-24 | Engine manufacturer revised (13/06/2011: Reference to PIP mod added to note)
A70055 | EASA.A.064.3 | 38 | 2024-11-27 | Airbus S.A.S. | A320-216 |  | 19 |  |  | 70000 | 64500 | CFM International SA | CFM56-5B6/3 | 36311, 37147, 27772, 34155 | CFM56-5B6 rating, Technology Insertion Program (TIP), Improved fan frame forward panels, Basic NIP (Enhanced acoustic thrust reverser, Core chevron nozzle) | 2 | Annex 16/I | 3/7 | 4 | 92.1 | 96.6 | 4.5 | 83.9 | 91.2 | 7.3 | 95.5 | 100.3 | 4.8 | 271.5 | 288.1 | 16.6 | Valid for engines with or without performance improvement package (PIP Mod 152138). | 2014-07-24 | 2022-05-24 | Engine manufacturer revised
A12260 | EASA.A.064.3 | 38 | 2024-11-27 | Airbus S.A.S. | A320-216 |  | 1 |  |  | 68000 | 64500 | CFM International SA | CFM56-5B6/3 | 36311, 37147, 27772, 34155 | CFM56-5B6 rating, Technology Insertion Program (TIP), Improved fan frame forward panels, Basic NIP (Enhanced acoustic thrust reverser, Core chevron nozzle) | 2 | Annex 16/I | 3/7 | 4 | 92.2 | 96.5 | 4.3 | 82.9 | 91 | 8.1 | 95.5 | 100.2 | 4.7 | 270.6 | 287.7 | 17.1 | Valid for engines with or without performance improvement package (PIP Mod 152138). | 2009-11-13 | 2022-05-24 | Engine manufacturer revised (13/06/2011: Reference to PIP mod added to note)
A12261 | EASA.A.064.3 | 38 | 2024-11-27 | Airbus S.A.S. | A320-216 |  | 5 |  |  | 67000 | 64500 | CFM International SA | CFM56-5B6/3 | 36311, 37147, 27772, 34155 | CFM56-5B6 rating, Technology Insertion Program (TIP), Improved fan frame forward panels, Basic NIP (Enhanced acoustic thrust reverser, Core chevron nozzle) | 2 | Annex 16/I | 3/7 | 4 | 92.3 | 96.4 | 4.1 | 82.4 | 90.9 | 8.5 | 95.5 | 100.2 | 4.7 | 270.2 | 287.5 | 17.3 | Valid for engines with or without performance improvement package (PIP Mod 152138). | 2009-11-13 | 2022-05-24 | Engine manufacturer revised (13/06/2011: Reference to PIP mod added to note)
A12234 |  |  |  | Airbus S.A.S. | A320-216 |  | 12 |  |  | 77000 | 66000 | CFM International SA | CFM56-5B6/3 | 36311, 37147, 27772, 33987 | CFM56-5B6 rating, Technology Insertion Program (TIP), Improved fan frame forward panels, Core chevron nozzle | 2 | Annex 16/I | 3/7 | 4 | 91.4 | 96.9 | 5.5 | 87.8 | 91.7 | 3.9 | 95.5 | 100.7 | 5.2 | 274.7 | 289.3 | 14.6 | Valid for engines with or without performance improvement package (PIP Mod 152138). | 2009-11-13 | 2022-05-24 | Engine manufacturer revised (13/06/2011: Reference to PIP mod added to note)
A12235 |  |  |  | Airbus S.A.S. | A320-216 |  | 7 |  |  | 77000 | 64500 | CFM International SA | CFM56-5B6/3 | 36311, 37147, 27772, 33987 | CFM56-5B6 rating, Technology Insertion Program (TIP), Improved fan frame forward panels, Core chevron nozzle | 2 | Annex 16/I | 3/7 | 4 | 91.4 | 96.9 | 5.5 | 87.8 | 91.7 | 3.9 | 95.5 | 100.7 | 5.2 | 274.7 | 289.3 | 14.6 | Valid for engines with or without performance improvement package (PIP Mod 152138). | 2009-11-13 | 2022-05-24 | Engine manufacturer revised (13/06/2011: Reference to PIP mod added to note)
A12236 |  |  |  | Airbus S.A.S. | A320-216 |  | 10 |  |  | 77000 | 64500 | CFM International SA | CFM56-5B6/3 | 36311, 37147, 27772, 33987 | CFM56-5B6 rating, Technology Insertion Program (TIP), Improved fan frame forward panels, Core chevron nozzle | 2 | Annex 16/I | 3/7 | 4 | 91.4 | 96.9 | 5.5 | 87.8 | 91.7 | 3.9 | 95.5 | 100.7 | 5.2 | 274.7 | 289.3 | 14.6 | Valid for engines with or without performance improvement package (PIP Mod 152138). | 2009-11-13 | 2022-05-24 | Engine manufacturer revised (13/06/2011: Reference to PIP mod added to note)
A12237 | EASA.A.064.3 | 38 | 2024-11-27 | Airbus S.A.S. | A320-216 |  | 11 |  |  | 75500 | 66000 | CFM International SA | CFM56-5B6/3 | 36311, 37147, 27772, 33987 | CFM56-5B6 rating, Technology Insertion Program (TIP), Improved fan frame forward panels, Core chevron nozzle | 2 | Annex 16/I | 3/7 | 4 | 91.7 | 96.9 | 5.2 | 86.8 | 91.6 | 4.8 | 95.5 | 100.6 | 5.1 | 274 | 289.1 | 15.1 | Valid for engines with or without performance improvement package (PIP Mod 152138). | 2009-11-13 | 2022-05-24 | Engine manufacturer revised (13/06/2011: Reference to PIP mod added to note)
A12238 | EASA.A.064.3 | 38 | 2024-11-27 | Airbus S.A.S. | A320-216 |  | 3 |  |  | 75500 | 64500 | CFM International SA | CFM56-5B6/3 | 36311, 37147, 27772, 33987 | CFM56-5B6 rating, Technology Insertion Program (TIP), Improved fan frame forward panels, Core chevron nozzle | 2 | Annex 16/I | 3/7 | 4 | 91.7 | 96.9 | 5.2 | 86.8 | 91.6 | 4.8 | 95.5 | 100.6 | 5.1 | 274 | 289.1 | 15.1 | Valid for engines with or without performance improvement package (PIP Mod 152138). | 2009-11-13 | 2022-05-24 | Engine manufacturer revised (13/06/2011: Reference to PIP mod added to note)
A12239 | EASA.A.064.3 | 38 | 2024-11-27 | Airbus S.A.S. | A320-216 |  | 9 |  |  | 75500 | 64500 | CFM International SA | CFM56-5B6/3 | 36311, 37147, 27772, 33987 | CFM56-5B6 rating, Technology Insertion Program (TIP), Improved fan frame forward panels, Core chevron nozzle | 2 | Annex 16/I | 3/7 | 4 | 91.7 | 96.9 | 5.2 | 86.8 | 91.6 | 4.8 | 95.5 | 100.6 | 5.1 | 274 | 289.1 | 15.1 | Valid for engines with or without performance improvement package (PIP Mod 152138). | 2009-11-13 | 2022-05-24 | Engine manufacturer revised (13/06/2011: Reference to PIP mod added to note)
A12240 | EASA.A.064.3 | 38 | 2024-11-27 | Airbus S.A.S. | A320-216 |  | 16 |  |  | 73500 | 66000 | CFM International SA | CFM56-5B6/3 | 36311, 37147, 27772, 33987 | CFM56-5B6 rating, Technology Insertion Program (TIP), Improved fan frame forward panels, Core chevron nozzle | 2 | Annex 16/I | 3/7 | 4 | 92 | 96.8 | 4.8 | 85.8 | 91.5 | 5.7 | 95.5 | 100.5 | 5 | 273.3 | 288.8 | 15.5 | Valid for engines with or without performance improvement package (PIP Mod 152138). | 2009-11-13 | 2022-05-24 | Engine manufacturer revised (13/06/2011: Reference to PIP mod added to note)
A12241 | EASA.A.064.3 | 38 | 2024-11-27 | Airbus S.A.S. | A320-216 |  | 0 |  |  | 73500 | 64500 | CFM International SA | CFM56-5B6/3 | 36311, 37147, 27772, 33987 | CFM56-5B6 rating, Technology Insertion Program (TIP), Improved fan frame forward panels, Core chevron nozzle | 2 | Annex 16/I | 3/7 | 4 | 92 | 96.8 | 4.8 | 85.8 | 91.5 | 5.7 | 95.5 | 100.5 | 5 | 273.3 | 288.8 | 15.5 | Valid for engines with or without performance improvement package (PIP Mod 152138). | 2009-11-13 | 2022-05-24 | Engine manufacturer revised (13/06/2011: Reference to PIP mod added to note)
A12242 | EASA.A.064.3 | 38 | 2024-11-27 | Airbus S.A.S. | A320-216 |  | 8 |  |  | 73500 | 64500 | CFM International SA | CFM56-5B6/3 | 36311, 37147, 27772, 33987 | CFM56-5B6 rating, Technology Insertion Program (TIP), Improved fan frame forward panels, Core chevron nozzle | 2 | Annex 16/I | 3/7 | 4 | 92 | 96.8 | 4.8 | 85.8 | 91.5 | 5.7 | 95.5 | 100.5 | 5 | 273.3 | 288.8 | 15.5 | Valid for engines with or without performance improvement package (PIP Mod 152138). | 2009-11-13 | 2022-05-24 | Engine manufacturer revised (13/06/2011: Reference to PIP mod added to note)
A12243 | EASA.A.064.3 | 38 | 2024-11-27 | Airbus S.A.S. | A320-216 |  | 14 |  |  | 73500 | 64500 | CFM International SA | CFM56-5B6/3 | 36311, 37147, 27772, 33987 | CFM56-5B6 rating, Technology Insertion Program (TIP), Improved fan frame forward panels, Core chevron nozzle | 2 | Annex 16/I | 3/7 | 4 | 92 | 96.8 | 4.8 | 85.8 | 91.5 | 5.7 | 95.5 | 100.5 | 5 | 273.3 | 288.8 | 15.5 | Valid for engines with or without performance improvement package (PIP Mod 152138). | 2009-11-13 | 2022-05-24 | Engine manufacturer revised (13/06/2011: Reference to PIP mod added to note)
A16674 | EASA.A.064.3 | 38 | 2024-11-27 | Airbus S.A.S. | A320-216 |  | 18 |  |  | 71500 | 66000 | CFM International SA | CFM56-5B6/3 | 36311, 37147, 27772, 33987 | CFM56-5B6 rating, Technology Insertion Program (TIP), Improved fan frame forward panels, Core chevron nozzle | 2 | Annex 16/I | 3/7 | 4 | 92.1 | 96.7 | 4.6 | 84.6 | 91.3 | 6.7 | 95.5 | 100.4 | 4.9 | 272.2 | 288.4 | 16.2 | Valid for engines with or without performance improvement package (PIP Mod 152138). | 2011-08-04 | 2022-05-24 | Engine manufacturer revised
A12244 | EASA.A.064.3 | 38 | 2024-11-27 | Airbus S.A.S. | A320-216 |  | 13 |  |  | 71500 | 64500 | CFM International SA | CFM56-5B6/3 | 36311, 37147, 27772, 33987 | CFM56-5B6 rating, Technology Insertion Program (TIP), Improved fan frame forward panels, Core chevron nozzle | 2 | Annex 16/I | 3/7 | 4 | 92.1 | 96.7 | 4.6 | 84.6 | 91.3 | 6.7 | 95.5 | 100.4 | 4.9 | 272.2 | 288.4 | 16.2 | Valid for engines with or without performance improvement package (PIP Mod 152138). | 2009-11-13 | 2022-05-24 | Engine manufacturer revised (13/06/2011: Reference to PIP mod added to note)
A12245 | EASA.A.064.3 | 38 | 2024-11-27 | Airbus S.A.S. | A320-216 |  | 2 |  |  | 70000 | 64500 | CFM International SA | CFM56-5B6/3 | 36311, 37147, 27772, 33987 | CFM56-5B6 rating, Technology Insertion Program (TIP), Improved fan frame forward panels, Core chevron nozzle | 2 | Annex 16/I | 3/7 | 4 | 92.1 | 96.6 | 4.5 | 83.9 | 91.2 | 7.3 | 95.5 | 100.3 | 4.8 | 271.5 | 288.1 | 16.6 | Valid for engines with or without performance improvement package (PIP Mod 152138). | 2009-11-13 | 2022-05-24 | Engine manufacturer revised (13/06/2011: Reference to PIP mod added to note)
A70054 | EASA.A.064.3 | 38 | 2024-11-27 | Airbus S.A.S. | A320-216 |  | 19 |  |  | 70000 | 64500 | CFM International SA | CFM56-5B6/3 | 36311, 37147, 27772, 33987 | CFM56-5B6 rating, Technology Insertion Program (TIP), Improved fan frame forward panels, Core chevron nozzle | 2 | Annex 16/I | 3/7 | 4 | 92.1 | 96.6 | 4.5 | 83.9 | 91.2 | 7.3 | 95.5 | 100.3 | 4.8 | 271.5 | 288.1 | 16.6 | Valid for engines with or without performance improvement package (PIP Mod 152138). | 2014-07-24 | 2022-05-24 | Engine manufacturer revised
A12246 | EASA.A.064.3 | 38 | 2024-11-27 | Airbus S.A.S. | A320-216 |  | 1 |  |  | 68000 | 64500 | CFM International SA | CFM56-5B6/3 | 36311, 37147, 27772, 33987 | CFM56-5B6 rating, Technology Insertion Program (TIP), Improved fan frame forward panels, Core chevron nozzle | 2 | Annex 16/I | 3/7 | 4 | 92.2 | 96.5 | 4.3 | 82.9 | 91 | 8.1 | 95.5 | 100.2 | 4.7 | 270.6 | 287.7 | 17.1 | Valid for engines with or without performance improvement package (PIP Mod 152138). | 2009-11-13 | 2022-05-24 | Engine manufacturer revised (13/06/2011: Reference to PIP mod added to note)
A12247 | EASA.A.064.3 | 38 | 2024-11-27 | Airbus S.A.S. | A320-216 |  | 5 |  |  | 67000 | 64500 | CFM International SA | CFM56-5B6/3 | 36311, 37147, 27772, 33987 | CFM56-5B6 rating, Technology Insertion Program (TIP), Improved fan frame forward panels, Core chevron nozzle | 2 | Annex 16/I | 3/7 | 4 | 92.3 | 96.4 | 4.1 | 82.4 | 90.9 | 8.5 | 95.5 | 100.2 | 4.7 | 270.2 | 287.5 | 17.3 | Valid for engines with or without performance improvement package (PIP Mod 152138). | 2009-11-13 | 2022-05-24 | Engine manufacturer revised (13/06/2011: Reference to PIP mod added to note)
A12220 |  |  |  | Airbus S.A.S. | A320-216 |  | 12 |  |  | 77000 | 66000 | CFM International SA | CFM56-5B6/3 | 36311, 37147, 27772, 32871 | CFM56-5B6 rating, Technology Insertion Program (TIP), Improved fan frame forward panels, Enhanced acoustic thrust reverser | 2 | Annex 16/I | 3/7 | 4 | 91.4 | 96.9 | 5.5 | 87.8 | 91.7 | 3.9 | 95.5 | 100.7 | 5.2 | 274.7 | 289.3 | 14.6 | Valid for engines with or without performance improvement package (PIP Mod 152138). | 2009-11-13 | 2022-05-24 | Engine manufacturer revised (13/06/2011: Reference to PIP mod added to note)
A12221 |  |  |  | Airbus S.A.S. | A320-216 |  | 7 |  |  | 77000 | 64500 | CFM International SA | CFM56-5B6/3 | 36311, 37147, 27772, 32871 | CFM56-5B6 rating, Technology Insertion Program (TIP), Improved fan frame forward panels, Enhanced acoustic thrust reverser | 2 | Annex 16/I | 3/7 | 4 | 91.4 | 96.9 | 5.5 | 87.8 | 91.7 | 3.9 | 95.5 | 100.7 | 5.2 | 274.7 | 289.3 | 14.6 | Valid for engines with or without performance improvement package (PIP Mod 152138). | 2009-11-13 | 2022-05-24 | Engine manufacturer revised (13/06/2011: Reference to PIP mod added to note)
A12222 |  |  |  | Airbus S.A.S. | A320-216 |  | 10 |  |  | 77000 | 64500 | CFM International SA | CFM56-5B6/3 | 36311, 37147, 27772, 32871 | CFM56-5B6 rating, Technology Insertion Program (TIP), Improved fan frame forward panels, Enhanced acoustic thrust reverser | 2 | Annex 16/I | 3/7 | 4 | 91.4 | 96.9 | 5.5 | 87.8 | 91.7 | 3.9 | 95.5 | 100.7 | 5.2 | 274.7 | 289.3 | 14.6 | Valid for engines with or without performance improvement package (PIP Mod 152138). | 2009-11-13 | 2022-05-24 | Engine manufacturer revised (13/06/2011: Reference to PIP mod added to note)
A12223 | EASA.A.064.3 | 38 | 2024-11-27 | Airbus S.A.S. | A320-216 |  | 11 |  |  | 75500 | 66000 | CFM International SA | CFM56-5B6/3 | 36311, 37147, 27772, 32871 | CFM56-5B6 rating, Technology Insertion Program (TIP), Improved fan frame forward panels, Enhanced acoustic thrust reverser | 2 | Annex 16/I | 3/7 | 4 | 91.7 | 96.9 | 5.2 | 86.8 | 91.6 | 4.8 | 95.5 | 100.6 | 5.1 | 274 | 289.1 | 15.1 | Valid for engines with or without performance improvement package (PIP Mod 152138). | 2009-11-13 | 2022-05-24 | Engine manufacturer revised (13/06/2011: Reference to PIP mod added to note)
A12224 | EASA.A.064.3 | 38 | 2024-11-27 | Airbus S.A.S. | A320-216 |  | 3 |  |  | 75500 | 64500 | CFM International SA | CFM56-5B6/3 | 36311, 37147, 27772, 32871 | CFM56-5B6 rating, Technology Insertion Program (TIP), Improved fan frame forward panels, Enhanced acoustic thrust reverser | 2 | Annex 16/I | 3/7 | 4 | 91.7 | 96.9 | 5.2 | 86.8 | 91.6 | 4.8 | 95.5 | 100.6 | 5.1 | 274 | 289.1 | 15.1 | Valid for engines with or without performance improvement package (PIP Mod 152138). | 2009-11-13 | 2022-05-24 | Engine manufacturer revised (13/06/2011: Reference to PIP mod added to note)
A12225 | EASA.A.064.3 | 38 | 2024-11-27 | Airbus S.A.S. | A320-216 |  | 9 |  |  | 75500 | 64500 | CFM International SA | CFM56-5B6/3 | 36311, 37147, 27772, 32871 | CFM56-5B6 rating, Technology Insertion Program (TIP), Improved fan frame forward panels, Enhanced acoustic thrust reverser | 2 | Annex 16/I | 3/7 | 4 | 91.7 | 96.9 | 5.2 | 86.8 | 91.6 | 4.8 | 95.5 | 100.6 | 5.1 | 274 | 289.1 | 15.1 | Valid for engines with or without performance improvement package (PIP Mod 152138). | 2009-11-13 | 2022-05-24 | Engine manufacturer revised (13/06/2011: Reference to PIP mod added to note)
A12226 | EASA.A.064.3 | 38 | 2024-11-27 | Airbus S.A.S. | A320-216 |  | 16 |  |  | 73500 | 66000 | CFM International SA | CFM56-5B6/3 | 36311, 37147, 27772, 32871 | CFM56-5B6 rating, Technology Insertion Program (TIP), Improved fan frame forward panels, Enhanced acoustic thrust reverser | 2 | Annex 16/I | 3/7 | 4 | 92 | 96.8 | 4.8 | 85.8 | 91.5 | 5.7 | 95.5 | 100.5 | 5 | 273.3 | 288.8 | 15.5 | Valid for engines with or without performance improvement package (PIP Mod 152138). | 2009-11-13 | 2022-05-24 | Engine manufacturer revised (13/06/2011: Reference to PIP mod added to note)
A12227 | EASA.A.064.3 | 38 | 2024-11-27 | Airbus S.A.S. | A320-216 |  | 0 |  |  | 73500 | 64500 | CFM International SA | CFM56-5B6/3 | 36311, 37147, 27772, 32871 | CFM56-5B6 rating, Technology Insertion Program (TIP), Improved fan frame forward panels, Enhanced acoustic thrust reverser | 2 | Annex 16/I | 3/7 | 4 | 92 | 96.8 | 4.8 | 85.8 | 91.5 | 5.7 | 95.5 | 100.5 | 5 | 273.3 | 288.8 | 15.5 | Valid for engines with or without performance improvement package (PIP Mod 152138). | 2009-11-13 | 2022-05-24 | Engine manufacturer revised (13/06/2011: Reference to PIP mod added to note)
A12228 | EASA.A.064.3 | 38 | 2024-11-27 | Airbus S.A.S. | A320-216 |  | 8 |  |  | 73500 | 64500 | CFM International SA | CFM56-5B6/3 | 36311, 37147, 27772, 32871 | CFM56-5B6 rating, Technology Insertion Program (TIP), Improved fan frame forward panels, Enhanced acoustic thrust reverser | 2 | Annex 16/I | 3/7 | 4 | 92 | 96.8 | 4.8 | 85.8 | 91.5 | 5.7 | 95.5 | 100.5 | 5 | 273.3 | 288.8 | 15.5 | Valid for engines with or without performance improvement package (PIP Mod 152138). | 2009-11-13 | 2022-05-24 | Engine manufacturer revised (13/06/2011: Reference to PIP mod added to note)
A12229 | EASA.A.064.3 | 38 | 2024-11-27 | Airbus S.A.S. | A320-216 |  | 14 |  |  | 73500 | 64500 | CFM International SA | CFM56-5B6/3 | 36311, 37147, 27772, 32871 | CFM56-5B6 rating, Technology Insertion Program (TIP), Improved fan frame forward panels, Enhanced acoustic thrust reverser | 2 | Annex 16/I | 3/7 | 4 | 92 | 96.8 | 4.8 | 85.8 | 91.5 | 5.7 | 95.5 | 100.5 | 5 | 273.3 | 288.8 | 15.5 | Valid for engines with or without performance improvement package (PIP Mod 152138). | 2009-11-13 | 2022-05-24 | Engine manufacturer revised (13/06/2011: Reference to PIP mod added to note)
A16673 | EASA.A.064.3 | 38 | 2024-11-27 | Airbus S.A.S. | A320-216 |  | 18 |  |  | 71500 | 66000 | CFM International SA | CFM56-5B6/3 | 36311, 37147, 27772, 32871 | CFM56-5B6 rating, Technology Insertion Program (TIP), Improved fan frame forward panels, Enhanced acoustic thrust reverser | 2 | Annex 16/I | 3/7 | 4 | 92.1 | 96.7 | 4.6 | 84.6 | 91.3 | 6.7 | 95.5 | 100.4 | 4.9 | 272.2 | 288.4 | 16.2 | Valid for engines with or without performance improvement package (PIP Mod 152138). | 2011-08-04 | 2022-05-24 | Engine manufacturer revised
A12230 | EASA.A.064.3 | 38 | 2024-11-27 | Airbus S.A.S. | A320-216 |  | 13 |  |  | 71500 | 64500 | CFM International SA | CFM56-5B6/3 | 36311, 37147, 27772, 32871 | CFM56-5B6 rating, Technology Insertion Program (TIP), Improved fan frame forward panels, Enhanced acoustic thrust reverser | 2 | Annex 16/I | 3/7 | 4 | 92.1 | 96.7 | 4.6 | 84.6 | 91.3 | 6.7 | 95.5 | 100.4 | 4.9 | 272.2 | 288.4 | 16.2 | Valid for engines with or without performance improvement package (PIP Mod 152138). | 2009-11-13 | 2022-05-24 | Engine manufacturer revised (13/06/2011: Reference to PIP mod added to note)
A12231 | EASA.A.064.3 | 38 | 2024-11-27 | Airbus S.A.S. | A320-216 |  | 2 |  |  | 70000 | 64500 | CFM International SA | CFM56-5B6/3 | 36311, 37147, 27772, 32871 | CFM56-5B6 rating, Technology Insertion Program (TIP), Improved fan frame forward panels, Enhanced acoustic thrust reverser | 2 | Annex 16/I | 3/7 | 4 | 92.1 | 96.6 | 4.5 | 83.9 | 91.2 | 7.3 | 95.5 | 100.3 | 4.8 | 271.5 | 288.1 | 16.6 | Valid for engines with or without performance improvement package (PIP Mod 152138). | 2009-11-13 | 2022-05-24 | Engine manufacturer revised (13/06/2011: Reference to PIP mod added to note)
A70052 | EASA.A.064.3 | 38 | 2024-11-27 | Airbus S.A.S. | A320-216 |  | 19 |  |  | 70000 | 64500 | CFM International SA | CFM56-5B6/3 | 36311, 37147, 27772, 32871 | CFM56-5B6 rating, Technology Insertion Program (TIP), Improved fan frame forward panels, Enhanced acoustic thrust reverser | 2 | Annex 16/I | 3/7 | 4 | 92.1 | 96.6 | 4.5 | 83.9 | 91.2 | 7.3 | 95.5 | 100.3 | 4.8 | 271.5 | 288.1 | 16.6 | Valid for engines with or without performance improvement package (PIP Mod 152138). | 2014-07-24 | 2022-05-24 | Engine manufacturer revised
A12232 | EASA.A.064.3 | 38 | 2024-11-27 | Airbus S.A.S. | A320-216 |  | 1 |  |  | 68000 | 64500 | CFM International SA | CFM56-5B6/3 | 36311, 37147, 27772, 32871 | CFM56-5B6 rating, Technology Insertion Program (TIP), Improved fan frame forward panels, Enhanced acoustic thrust reverser | 2 | Annex 16/I | 3/7 | 4 | 92.2 | 96.5 | 4.3 | 82.9 | 91 | 8.1 | 95.5 | 100.2 | 4.7 | 270.6 | 287.7 | 17.1 | Valid for engines with or without performance improvement package (PIP Mod 152138). | 2009-11-13 | 2022-05-24 | Engine manufacturer revised (13/06/2011: Reference to PIP mod added to note)
A12233 | EASA.A.064.3 | 38 | 2024-11-27 | Airbus S.A.S. | A320-216 |  | 5 |  |  | 67000 | 64500 | CFM International SA | CFM56-5B6/3 | 36311, 37147, 27772, 32871 | CFM56-5B6 rating, Technology Insertion Program (TIP), Improved fan frame forward panels, Enhanced acoustic thrust reverser | 2 | Annex 16/I | 3/7 | 4 | 92.3 | 96.4 | 4.1 | 82.4 | 90.9 | 8.5 | 95.5 | 100.2 | 4.7 | 270.2 | 287.5 | 17.3 | Valid for engines with or without performance improvement package (PIP Mod 152138). | 2009-11-13 | 2022-05-24 | Engine manufacturer revised (13/06/2011: Reference to PIP mod added to note)
A69958 |  |  |  | Airbus S.A.S. | A320-216 |  | 2 |  |  | 70000 | 64500 | CFM International SA | CFM56-5B6/3 | 36885P9734, 37147, 27772 | Aircraft model conversion, Technology Insertion Program (TIP), Improved fan frame forward panels | 2 | Annex 16/I | 3/7 | 4 | 92.1 | 96.6 | 4.5 | 83.9 | 91.2 | 7.3 | 95.5 | 100.3 | 4.8 | 271.5 | 288.1 | 16.6 | Airbus Mod 36885P9734 installs CFM56-5B4/P changed to CFM56-5B6/P, or CFM56-5B4/3 changed to CFM56-5B6/3 via CFM service bulletin 72-0003, and redesignates aircraft model from A320-214 to A320-216. Valid for engines with or without performance improvement package (PIP Mod 152138). | 2013-11-27 | 2022-11-24 | Notes field updated (24/05/2022: Engine manufacturer revised)
A75526 |  |  |  | Airbus S.A.S. | A320-216 |  | 19 |  |  | 70000 | 64500 | CFM International SA | CFM56-5B6/3 | 36885P9734, 37147, 27772 | Aircraft model conversion, Technology Insertion Program (TIP), Improved fan frame forward panels | 2 | Annex 16/I | 3/7 | 4 | 92.1 | 96.6 | 4.5 | 83.9 | 91.2 | 7.3 | 95.5 | 100.3 | 4.8 | 271.5 | 288.1 | 16.6 | Valid for engines with or without performance improvement package (PIP Mod 152138). | 2020-02-06 | 2022-05-24 | Engine manufacturer revised
A15343 |  |  |  | Airbus S.A.S. | A320-231 |  | 17 | 20139 | Double bogie undercarriage | 78000 | 66000 | International Aero Engines AG (IAE) | V2500-A1 |  |  | 2 | Annex 16/I | 5/9 | 4 | 92.3 | 97 | 4.7 | 87.3 | 91.8 | 4.5 | 95.7 | 100.7 | 5 | 275.3 | 289.5 | 14.2 |  | 2010-11-11
A2728 | EASA.A.064.3 | 38 | 2024-11-27 | Airbus S.A.S. | A320-231 |  | 12 | 20139 | Double bogie undercarriage | 77000 | 66000 | International Aero Engines AG (IAE) | V2500-A1 |  |  | 2 | Annex 16/I | 5/9 | 4 | 92.3 | 96.9 | 4.6 | 86.9 | 91.7 | 4.8 | 95.7 | 100.7 | 5 | 274.9 | 289.3 | 14.4 |  |  | 2010-11-11 | Noise levels revised (16/03/2010: Reference to Mod 36521 removed)
A2723 | EASA.A.064.3 | 38 | 2024-11-27 | Airbus S.A.S. | A320-231 |  | 7 | 20139 | Double bogie undercarriage | 77000 | 64500 | International Aero Engines AG (IAE) | V2500-A1 |  |  | 2 | Annex 16/I | 5/9 | 4 | 92.3 | 96.9 | 4.6 | 86.9 | 91.7 | 4.8 | 95.6 | 100.7 | 5.1 | 274.8 | 289.3 | 14.5 |  |  | 2010-11-11 | Noise levels revised (16/03/2010: Reference to Mod 36521 removed)
A2726 | EASA.A.064.3 | 38 | 2024-11-27 | Airbus S.A.S. | A320-231 |  | 10 | 20139 | Double bogie undercarriage | 77000 | 64500 | International Aero Engines AG (IAE) | V2500-A1 |  |  | 2 | Annex 16/I | 5/9 | 4 | 92.3 | 96.9 | 4.6 | 86.9 | 91.7 | 4.8 | 95.6 | 100.7 | 5.1 | 274.8 | 289.3 | 14.5 |  |  | 2010-11-11 | Noise levels revised (16/03/2010: Reference to Mod 36521 removed)
A2727 | EASA.A.064.3 | 38 | 2024-11-27 | Airbus S.A.S. | A320-231 |  | 11 | 20139 | Double bogie undercarriage | 75500 | 66000 | International Aero Engines AG (IAE) | V2500-A1 |  |  | 2 | Annex 16/I | 5/9 | 4 | 92.4 | 96.9 | 4.5 | 86.3 | 91.6 | 5.3 | 95.7 | 100.6 | 4.9 | 274.4 | 289.1 | 14.7 |  |  | 2010-11-11 | Noise levels revised (16/03/2010: Reference to Mod 36521 removed)
A2719 | EASA.A.064.3 | 38 | 2024-11-27 | Airbus S.A.S. | A320-231 |  | 3 | 20139 | Double bogie undercarriage | 75500 | 64500 | International Aero Engines AG (IAE) | V2500-A1 |  |  | 2 | Annex 16/I | 5/9 | 4 | 92.4 | 96.9 | 4.5 | 86.3 | 91.6 | 5.3 | 95.6 | 100.6 | 5 | 274.3 | 289.1 | 14.8 |  |  | 2010-11-11 | Noise levels revised (16/03/2010: Reference to Mod 36521 removed)
A2725 | EASA.A.064.3 | 38 | 2024-11-27 | Airbus S.A.S. | A320-231 |  | 9 | 20139 | Double bogie undercarriage | 75500 | 64500 | International Aero Engines AG (IAE) | V2500-A1 |  |  | 2 | Annex 16/I | 5/9 | 4 | 92.4 | 96.9 | 4.5 | 86.3 | 91.6 | 5.3 | 95.6 | 100.6 | 5 | 274.3 | 289.1 | 14.8 |  |  | 2010-11-11 | Noise levels revised (16/03/2010: Reference to Mod 36521 removed)
A2731 | EASA.A.064.3 | 38 | 2024-11-27 | Airbus S.A.S. | A320-231 |  | 16 | 20139 | Double bogie undercarriage | 73500 | 66000 | International Aero Engines AG (IAE) | V2500-A1 |  |  | 2 | Annex 16/I | 5/9 | 4 | 92.4 | 96.8 | 4.4 | 85.4 | 91.5 | 6.1 | 95.7 | 100.5 | 4.8 | 273.5 | 288.8 | 15.3 |  |  | 2010-11-11 | Noise levels revised (16/03/2010: Reference to Mod 36521 removed)
A2716 | EASA.A.064.3 | 38 | 2024-11-27 | Airbus S.A.S. | A320-231 |  | 0 | 20139 | Double bogie undercarriage | 73500 | 64500 | International Aero Engines AG (IAE) | V2500-A1 |  |  | 2 | Annex 16/I | 5/9 | 4 | 92.4 | 96.8 | 4.4 | 85.4 | 91.5 | 6.1 | 95.6 | 100.5 | 4.9 | 273.4 | 288.8 | 15.4 |  |  | 2010-11-11 | Noise levels revised (16/03/2010: Reference to Mod 36521 removed)
A2724 | EASA.A.064.3 | 38 | 2024-11-27 | Airbus S.A.S. | A320-231 |  | 8 | 20139 | Double bogie undercarriage | 73500 | 64500 | International Aero Engines AG (IAE) | V2500-A1 |  |  | 2 | Annex 16/I | 5/9 | 4 | 92.4 | 96.8 | 4.4 | 85.4 | 91.5 | 6.1 | 95.6 | 100.5 | 4.9 | 273.4 | 288.8 | 15.4 |  |  | 2010-11-11 | Noise levels revised (16/03/2010: Reference to Mod 36521 removed)
A2730 | EASA.A.064.3 | 38 | 2024-11-27 | Airbus S.A.S. | A320-231 |  | 14 | 20139 | Double bogie undercarriage | 73500 | 64500 | International Aero Engines AG (IAE) | V2500-A1 |  |  | 2 | Annex 16/I | 5/9 | 4 | 92.4 | 96.8 | 4.4 | 85.4 | 91.5 | 6.1 | 95.6 | 100.5 | 4.9 | 273.4 | 288.8 | 15.4 |  |  | 2010-11-11 | Noise levels revised (16/03/2010: Reference to Mod 36521 removed)
A15344 | EASA.A.064.3 | 38 | 2024-11-27 | Airbus S.A.S. | A320-231 |  | 18 | 20139 | Double bogie undercarriage | 71500 | 66000 | International Aero Engines AG (IAE) | V2500-A1 |  |  | 2 | Annex 16/I | 5/9 | 4 | 92.5 | 96.7 | 4.2 | 84.6 | 91.3 | 6.7 | 95.7 | 100.4 | 4.7 | 272.8 | 288.4 | 15.6 |  | 2010-11-11
A2720 | EASA.A.064.3 | 38 | 2024-11-27 | Airbus S.A.S. | A320-231 |  | 4 | 20139 | Double bogie undercarriage | 71500 | 64500 | International Aero Engines AG (IAE) | V2500-A1 |  |  | 2 | Annex 16/I | 5/9 | 4 | 92.5 | 96.7 | 4.2 | 84.6 | 91.3 | 6.7 | 95.6 | 100.4 | 4.8 | 272.7 | 288.4 | 15.7 |  |  | 2010-11-11 | Noise levels revised (16/03/2010: Reference to Mod 36521 removed)
A2729 | EASA.A.064.3 | 38 | 2024-11-27 | Airbus S.A.S. | A320-231 |  | 13 | 20139 | Double bogie undercarriage | 71500 | 64500 | International Aero Engines AG (IAE) | V2500-A1 |  |  | 2 | Annex 16/I | 5/9 | 4 | 92.5 | 96.7 | 4.2 | 84.6 | 91.3 | 6.7 | 95.6 | 100.4 | 4.8 | 272.7 | 288.4 | 15.7 |  |  | 2010-11-11 | Noise levels revised (16/03/2010: Reference to Mod 36521 removed)
A2718 | EASA.A.064.3 | 38 | 2024-11-27 | Airbus S.A.S. | A320-231 |  | 2 | 20139 | Double bogie undercarriage | 70000 | 64500 | International Aero Engines AG (IAE) | V2500-A1 |  |  | 2 | Annex 16/I | 5/9 | 4 | 92.6 | 96.6 | 4 | 83.9 | 91.2 | 7.3 | 95.6 | 100.3 | 4.7 | 272.1 | 288.1 | 16 |  |  | 2010-11-11 | Noise levels revised (16/03/2010: Reference to Mod 36521 removed)
A70056 | EASA.A.064.3 | 38 | 2024-11-27 | Airbus S.A.S. | A320-231 |  | 19 | 20139 | Double bogie undercarriage | 70000 | 64500 | International Aero Engines AG (IAE) | V2500-A1 |  |  | 2 | Annex 16/I | 5/9 | 4 | 92.6 | 96.6 | 4 | 83.9 | 91.2 | 7.3 | 95.6 | 100.3 | 4.7 | 272.1 | 288.1 | 16 |  | 2014-07-24
A2717 | EASA.A.064.3 | 38 | 2024-11-27 | Airbus S.A.S. | A320-231 |  | 1 | 20139 | Double bogie undercarriage | 68000 | 64500 | International Aero Engines AG (IAE) | V2500-A1 |  |  | 2 | Annex 16/I | 5/9 | 4 | 92.7 | 96.5 | 3.8 | 83.1 | 91 | 7.9 | 95.6 | 100.2 | 4.6 | 271.4 | 287.7 | 16.3 |  |  | 2010-11-11 | Noise levels revised (16/03/2010: Reference to Mod 36521 removed)
A2721 | EASA.A.064.3 | 38 | 2024-11-27 | Airbus S.A.S. | A320-231 |  | 5 | 20139 | Double bogie undercarriage | 67000 | 64500 | International Aero Engines AG (IAE) | V2500-A1 |  |  | 2 | Annex 16/I | 5/9 | 4 | 92.7 | 96.4 | 3.7 | 82.7 | 90.9 | 8.2 | 95.6 | 100.2 | 4.6 | 271 | 287.5 | 16.5 |  |  | 2010-11-11 | Noise levels revised (16/03/2010: Reference to Mod 36521 removed)
A2722 | EASA.A.064.3 | 38 | 2024-11-27 | Airbus S.A.S. | A320-231 |  | 6 | 20139 | Double bogie undercarriage | 66000 | 64500 | International Aero Engines AG (IAE) | V2500-A1 |  |  | 2 | Annex 16/I | 5/9 | 4 | 92.7 | 96.4 | 3.7 | 82.3 | 90.8 | 8.5 | 95.6 | 100.1 | 4.5 | 270.6 | 287.3 | 16.7 |  |  | 2010-11-11 | Noise levels revised (16/03/2010: Reference to Mod 36521 removed)
A17334 |  |  |  | Airbus S.A.S. | A320-231 |  | 17 |  |  | 78000 | 66000 | International Aero Engines AG (IAE) | V2500-A1 | 23408 | Improved consolidated thrust bump | 2 | Annex 16/I | 6/10 | 4 | 92.9 | 97 | 4.1 | 86.2 | 91.8 | 5.6 | 96.6 | 100.7 | 4.1 | 275.7 | 289.5 | 13.8 |  | 2012-03-06
A2674 | EASA.A.064.3 | 38 | 2024-11-27 | Airbus S.A.S. | A320-231 |  | 12 |  |  | 77000 | 66000 | International Aero Engines AG (IAE) | V2500-A1 | 23408 | Improved consolidated thrust bump | 2 | Annex 16/I | 6/10 | 4 | 93 | 96.9 | 3.9 | 85.8 | 91.7 | 5.9 | 96.6 | 100.7 | 4.1 | 275.4 | 289.3 | 13.9 |  |  | 2012-03-06 | Noise levels revised (15/03/2012: Reference to Mod 36521 removed)
A2675 | EASA.A.064.3 | 38 | 2024-11-27 | Airbus S.A.S. | A320-231 |  | 7 |  |  | 77000 | 64500 | International Aero Engines AG (IAE) | V2500-A1 | 23408 | Improved consolidated thrust bump | 2 | Annex 16/I | 6/10 | 4 | 93 | 96.9 | 3.9 | 85.8 | 91.7 | 5.9 | 96.5 | 100.7 | 4.2 | 275.3 | 289.3 | 14 |  |  | 2012-03-06 | Noise levels revised (15/03/2012: Reference to Mod 36521 removed)
A2676 | EASA.A.064.3 | 38 | 2024-11-27 | Airbus S.A.S. | A320-231 |  | 10 |  |  | 77000 | 64500 | International Aero Engines AG (IAE) | V2500-A1 | 23408 | Improved consolidated thrust bump | 2 | Annex 16/I | 6/10 | 4 | 93 | 96.9 | 3.9 | 85.8 | 91.7 | 5.9 | 96.5 | 100.7 | 4.2 | 275.3 | 289.3 | 14 |  |  | 2012-03-06 | Noise levels revised (15/03/2012: Reference to Mod 36521 removed)
A2677 | EASA.A.064.3 | 38 | 2024-11-27 | Airbus S.A.S. | A320-231 |  | 11 |  |  | 75500 | 66000 | International Aero Engines AG (IAE) | V2500-A1 | 23408 | Improved consolidated thrust bump | 2 | Annex 16/I | 6/10 | 4 | 93 | 96.9 | 3.9 | 85.2 | 91.6 | 6.4 | 96.6 | 100.6 | 4 | 274.8 | 289.1 | 14.3 |  |  | 2012-03-06 | Noise levels revised (15/03/2012: Reference to Mod 36521 removed)
A2678 | EASA.A.064.3 | 38 | 2024-11-27 | Airbus S.A.S. | A320-231 |  | 3 |  |  | 75500 | 64500 | International Aero Engines AG (IAE) | V2500-A1 | 23408 | Improved consolidated thrust bump | 2 | Annex 16/I | 6/10 | 4 | 93 | 96.9 | 3.9 | 85.2 | 91.6 | 6.4 | 96.5 | 100.6 | 4.1 | 274.7 | 289.1 | 14.4 |  |  | 2012-03-06 | Noise levels revised (15/03/2012: Reference to Mod 36521 removed)
A2679 | EASA.A.064.3 | 38 | 2024-11-27 | Airbus S.A.S. | A320-231 |  | 9 |  |  | 75500 | 64500 | International Aero Engines AG (IAE) | V2500-A1 | 23408 | Improved consolidated thrust bump | 2 | Annex 16/I | 6/10 | 4 | 93 | 96.9 | 3.9 | 85.2 | 91.6 | 6.4 | 96.5 | 100.6 | 4.1 | 274.7 | 289.1 | 14.4 |  |  | 2012-03-06 | Noise levels revised (15/03/2012: Reference to Mod 36521 removed)
A2689 | EASA.A.064.3 | 38 | 2024-11-27 | Airbus S.A.S. | A320-231 |  | 16 |  |  | 73500 | 66000 | International Aero Engines AG (IAE) | V2500-A1 | 23408 | Improved consolidated thrust bump | 2 | Annex 16/I | 6/10 | 4 | 93.1 | 96.8 | 3.7 | 84.4 | 91.5 | 7.1 | 96.6 | 100.5 | 3.9 | 274.1 | 288.8 | 14.7 |  |  | 2012-03-06 | Noise levels revised (15/03/2012: Reference to Mod 36521 removed)
A2680 | EASA.A.064.3 | 38 | 2024-11-27 | Airbus S.A.S. | A320-231 |  | 0 |  |  | 73500 | 64500 | International Aero Engines AG (IAE) | V2500-A1 | 23408 | Improved consolidated thrust bump | 2 | Annex 16/I | 6/10 | 4 | 93.1 | 96.8 | 3.7 | 84.4 | 91.5 | 7.1 | 96.5 | 100.5 | 4 | 274 | 288.8 | 14.8 |  |  | 2012-03-06 | Noise levels revised (15/03/2012: Reference to Mod 36521 removed)
A2681 | EASA.A.064.3 | 38 | 2024-11-27 | Airbus S.A.S. | A320-231 |  | 8 |  |  | 73500 | 64500 | International Aero Engines AG (IAE) | V2500-A1 | 23408 | Improved consolidated thrust bump | 2 | Annex 16/I | 6/10 | 4 | 93.1 | 96.8 | 3.7 | 84.4 | 91.5 | 7.1 | 96.5 | 100.5 | 4 | 274 | 288.8 | 14.8 |  |  | 2012-03-06 | Noise levels revised (15/03/2012: Reference to Mod 36521 removed)
A2682 | EASA.A.064.3 | 38 | 2024-11-27 | Airbus S.A.S. | A320-231 |  | 14 |  |  | 73500 | 64500 | International Aero Engines AG (IAE) | V2500-A1 | 23408 | Improved consolidated thrust bump | 2 | Annex 16/I | 6/10 | 4 | 93.1 | 96.8 | 3.7 | 84.4 | 91.5 | 7.1 | 96.5 | 100.5 | 4 | 274 | 288.8 | 14.8 |  |  | 2012-03-06 | Noise levels revised (15/03/2012: Reference to Mod 36521 removed)
A16678 | EASA.A.064.3 | 38 | 2024-11-27 | Airbus S.A.S. | A320-231 |  | 18 |  |  | 71500 | 66000 | International Aero Engines AG (IAE) | V2500-A1 | 23408 | Improved consolidated thrust bump | 2 | Annex 16/I | 6/10 | 4 | 93.1 | 96.7 | 3.6 | 83.6 | 91.3 | 7.7 | 96.6 | 100.4 | 3.8 | 273.3 | 288.4 | 15.1 |  |  | 2012-03-06 | Noise levels revised (15/03/2012: Reference to Mod 36521 removed)
A2683 | EASA.A.064.3 | 38 | 2024-11-27 | Airbus S.A.S. | A320-231 |  | 4 |  |  | 71500 | 64500 | International Aero Engines AG (IAE) | V2500-A1 | 23408 | Improved consolidated thrust bump | 2 | Annex 16/I | 6/10 | 4 | 93.1 | 96.7 | 3.6 | 83.6 | 91.3 | 7.7 | 96.5 | 100.4 | 3.9 | 273.2 | 288.4 | 15.2 |  |  | 2012-03-06 | Noise levels revised (15/03/2012: Reference to Mod 36521 removed)
A2684 | EASA.A.064.3 | 38 | 2024-11-27 | Airbus S.A.S. | A320-231 |  | 13 |  |  | 71500 | 64500 | International Aero Engines AG (IAE) | V2500-A1 | 23408 | Improved consolidated thrust bump | 2 | Annex 16/I | 6/10 | 4 | 93.1 | 96.7 | 3.6 | 83.6 | 91.3 | 7.7 | 96.5 | 100.4 | 3.9 | 273.2 | 288.4 | 15.2 |  |  | 2012-03-06 | Noise levels revised (15/03/2012: Reference to Mod 36521 removed)
A2685 | EASA.A.064.3 | 38 | 2024-11-27 | Airbus S.A.S. | A320-231 |  | 2 |  |  | 70000 | 64500 | International Aero Engines AG (IAE) | V2500-A1 | 23408 | Improved consolidated thrust bump | 2 | Annex 16/I | 6/10 | 4 | 93.2 | 96.6 | 3.4 | 83 | 91.2 | 8.2 | 96.5 | 100.3 | 3.8 | 272.7 | 288.1 | 15.4 |  |  | 2012-03-06 | Noise levels revised (15/03/2012: Reference to Mod 36521 removed)
A70059 | EASA.A.064.3 | 38 | 2024-11-27 | Airbus S.A.S. | A320-231 |  | 19 |  |  | 70000 | 64500 | International Aero Engines AG (IAE) | V2500-A1 | 23408 | Improved consolidated thrust bump | 2 | Annex 16/I | 6/10 | 4 | 93.2 | 96.6 | 3.4 | 83 | 91.2 | 8.2 | 96.5 | 100.3 | 3.8 | 272.7 | 288.1 | 15.4 |  | 2014-07-24
A2686 | EASA.A.064.3 | 38 | 2024-11-27 | Airbus S.A.S. | A320-231 |  | 1 |  |  | 68000 | 64500 | International Aero Engines AG (IAE) | V2500-A1 | 23408 | Improved consolidated thrust bump | 2 | Annex 16/I | 6/10 | 4 | 93.3 | 96.5 | 3.2 | 82.3 | 91 | 8.7 | 96.5 | 100.2 | 3.7 | 272.1 | 287.7 | 15.6 |  |  | 2012-03-06 | Noise levels revised (15/03/2012: Reference to Mod 36521 removed)
A2687 | EASA.A.064.3 | 38 | 2024-11-27 | Airbus S.A.S. | A320-231 |  | 5 |  |  | 67000 | 64500 | International Aero Engines AG (IAE) | V2500-A1 | 23408 | Improved consolidated thrust bump | 2 | Annex 16/I | 6/10 | 4 | 93.3 | 96.4 | 3.1 | 81.8 | 90.9 | 9.1 | 96.5 | 100.2 | 3.7 | 271.6 | 287.5 | 15.9 |  |  | 2012-03-06 | Noise levels revised (15/03/2012: Reference to Mod 36521 removed)
A2688 | EASA.A.064.3 | 38 | 2024-11-27 | Airbus S.A.S. | A320-231 |  | 6 |  |  | 66000 | 64500 | International Aero Engines AG (IAE) | V2500-A1 | 23408 | Improved consolidated thrust bump | 2 | Annex 16/I | 6/10 | 4 | 93.3 | 96.4 | 3.1 | 81.5 | 90.8 | 9.3 | 96.5 | 100.1 | 3.6 | 271.3 | 287.3 | 16 |  |  | 2012-03-06 | Noise levels revised (15/03/2012: Reference to Mod 36521 removed)
A10710 | EASA.A.064.3 | 38 | 2024-11-27 | Airbus S.A.S. | A320-231 |  | 12 |  |  | 77000 | 66000 | International Aero Engines AG (IAE) | V2500-A1 | 22461 | Thrust bump | 2 | Annex 16/I | 3/3 | 3 | 93.3 | 96.9 | 3.6 | 87.2 | 91.7 | 4.5 | 96.6 | 100.7 | 4.1 |  |  |  |  | 2009-06-30
A10711 | EASA.A.064.3 | 38 | 2024-11-27 | Airbus S.A.S. | A320-231 |  | 7 |  |  | 77000 | 64500 | International Aero Engines AG (IAE) | V2500-A1 | 22461 | Thrust bump | 2 | Annex 16/I | 3/3 | 3 | 93.3 | 96.9 | 3.6 | 87.2 | 91.7 | 4.5 | 96.6 | 100.7 | 4.1 |  |  |  |  | 2009-06-30
A10712 | EASA.A.064.3 | 38 | 2024-11-27 | Airbus S.A.S. | A320-231 |  | 10 |  |  | 77000 | 64500 | International Aero Engines AG (IAE) | V2500-A1 | 22461 | Thrust bump | 2 | Annex 16/I | 3/3 | 3 | 93.3 | 96.9 | 3.6 | 87.2 | 91.7 | 4.5 | 96.6 | 100.7 | 4.1 |  |  |  |  | 2009-06-30
A10713 | EASA.A.064.3 | 38 | 2024-11-27 | Airbus S.A.S. | A320-231 |  | 11 |  |  | 75500 | 66000 | International Aero Engines AG (IAE) | V2500-A1 | 22461 | Thrust bump | 2 | Annex 16/I | 3/3 | 3 | 93.4 | 96.9 | 3.5 | 86.5 | 91.6 | 5.1 | 96.6 | 100.6 | 4 |  |  |  |  | 2009-06-30
A10714 | EASA.A.064.3 | 38 | 2024-11-27 | Airbus S.A.S. | A320-231 |  | 3 |  |  | 75500 | 64500 | International Aero Engines AG (IAE) | V2500-A1 | 22461 | Thrust bump | 2 | Annex 16/I | 3/3 | 3 | 93.4 | 96.9 | 3.5 | 86.5 | 91.6 | 5.1 | 96.6 | 100.6 | 4 |  |  |  |  | 2009-06-30
A10715 | EASA.A.064.3 | 38 | 2024-11-27 | Airbus S.A.S. | A320-231 |  | 9 |  |  | 75500 | 64500 | International Aero Engines AG (IAE) | V2500-A1 | 22461 | Thrust bump | 2 | Annex 16/I | 3/3 | 3 | 93.4 | 96.9 | 3.5 | 86.5 | 91.6 | 5.1 | 96.6 | 100.6 | 4 |  |  |  |  | 2009-06-30
A10716 | EASA.A.064.3 | 38 | 2024-11-27 | Airbus S.A.S. | A320-231 |  | 16 |  |  | 73500 | 66000 | International Aero Engines AG (IAE) | V2500-A1 | 22461 | Thrust bump | 2 | Annex 16/I | 3/3 | 3 | 93.4 | 96.8 | 3.4 | 85.6 | 91.5 | 5.9 | 96.6 | 100.5 | 3.9 |  |  |  |  | 2009-06-30
A10717 | EASA.A.064.3 | 38 | 2024-11-27 | Airbus S.A.S. | A320-231 |  | 0 |  |  | 73500 | 64500 | International Aero Engines AG (IAE) | V2500-A1 | 22461 | Thrust bump | 2 | Annex 16/I | 3/3 | 3 | 93.4 | 96.8 | 3.4 | 85.6 | 91.5 | 5.9 | 96.6 | 100.5 | 3.9 |  |  |  |  | 2009-06-30
A10718 | EASA.A.064.3 | 38 | 2024-11-27 | Airbus S.A.S. | A320-231 |  | 8 |  |  | 73500 | 64500 | International Aero Engines AG (IAE) | V2500-A1 | 22461 | Thrust bump | 2 | Annex 16/I | 3/3 | 3 | 93.4 | 96.8 | 3.4 | 85.6 | 91.5 | 5.9 | 96.6 | 100.5 | 3.9 |  |  |  |  | 2009-06-30
A10719 | EASA.A.064.3 | 38 | 2024-11-27 | Airbus S.A.S. | A320-231 |  | 14 |  |  | 73500 | 64500 | International Aero Engines AG (IAE) | V2500-A1 | 22461 | Thrust bump | 2 | Annex 16/I | 3/3 | 3 | 93.4 | 96.8 | 3.4 | 85.6 | 91.5 | 5.9 | 96.6 | 100.5 | 3.9 |  |  |  |  | 2009-06-30
A16676 | EASA.A.064.3 | 38 | 2024-11-27 | Airbus S.A.S. | A320-231 |  | 18 |  |  | 71500 | 66000 | International Aero Engines AG (IAE) | V2500-A1 | 22461 | Thrust bump | 2 | Annex 16/I | 3/3 | 3 | 93.5 | 96.7 | 3.2 | 84.8 | 91.3 | 6.5 | 96.6 | 100.4 | 3.8 |  |  |  |  | 2011-08-04
A10720 | EASA.A.064.3 | 38 | 2024-11-27 | Airbus S.A.S. | A320-231 |  | 4 |  |  | 71500 | 64500 | International Aero Engines AG (IAE) | V2500-A1 | 22461 | Thrust bump | 2 | Annex 16/I | 3/3 | 3 | 93.5 | 96.7 | 3.2 | 84.8 | 91.3 | 6.5 | 96.6 | 100.4 | 3.8 |  |  |  |  | 2009-06-30
A10721 | EASA.A.064.3 | 38 | 2024-11-27 | Airbus S.A.S. | A320-231 |  | 13 |  |  | 71500 | 64500 | International Aero Engines AG (IAE) | V2500-A1 | 22461 | Thrust bump | 2 | Annex 16/I | 3/3 | 3 | 93.5 | 96.7 | 3.2 | 84.8 | 91.3 | 6.5 | 96.6 | 100.4 | 3.8 |  |  |  |  | 2009-06-30
A10722 | EASA.A.064.3 | 38 | 2024-11-27 | Airbus S.A.S. | A320-231 |  | 2 |  |  | 70000 | 64500 | International Aero Engines AG (IAE) | V2500-A1 | 22461 | Thrust bump | 2 | Annex 16/I | 3/3 | 3 | 93.5 | 96.6 | 3.1 | 84.1 | 91.2 | 7.1 | 96.6 | 100.3 | 3.7 |  |  |  |  | 2009-06-30
A70057 | EASA.A.064.3 | 38 | 2024-11-27 | Airbus S.A.S. | A320-231 |  | 19 |  |  | 70000 | 64500 | International Aero Engines AG (IAE) | V2500-A1 | 22461 | Thrust bump | 2 | Annex 16/I | 3/3 | 3 | 93.5 | 96.6 | 3.1 | 84.1 | 91.2 | 7.1 | 96.6 | 100.3 | 3.7 |  |  |  |  | 2014-07-24
A10723 | EASA.A.064.3 | 38 | 2024-11-27 | Airbus S.A.S. | A320-231 |  | 1 |  |  | 68000 | 64500 | International Aero Engines AG (IAE) | V2500-A1 | 22461 | Thrust bump | 2 | Annex 16/I | 3/3 | 3 | 93.6 | 96.5 | 2.9 | 83.2 | 91 | 7.8 | 96.6 | 100.2 | 3.6 |  |  |  |  | 2009-06-30
A10724 | EASA.A.064.3 | 38 | 2024-11-27 | Airbus S.A.S. | A320-231 |  | 5 |  |  | 67000 | 64500 | International Aero Engines AG (IAE) | V2500-A1 | 22461 | Thrust bump | 2 | Annex 16/I | 3/3 | 3 | 93.6 | 96.4 | 2.8 | 82.8 | 90.9 | 8.1 | 96.6 | 100.2 | 3.6 |  |  |  |  | 2009-06-30
A10725 | EASA.A.064.3 | 38 | 2024-11-27 | Airbus S.A.S. | A320-231 |  | 6 |  |  | 66000 | 64500 | International Aero Engines AG (IAE) | V2500-A1 | 22461 | Thrust bump | 2 | Annex 16/I | 3/3 | 3 | 93.7 | 96.4 | 2.7 | 82.3 | 90.8 | 8.5 | 96.6 | 100.1 | 3.5 |  |  |  |  | 2009-06-30
A15342 |  |  |  | Airbus S.A.S. | A320-231 |  | 17 |  |  | 78000 | 66000 | International Aero Engines AG (IAE) | V2500-A1 |  |  | 2 | Annex 16/I | 5/9 | 4 | 92.3 | 97 | 4.7 | 87.3 | 91.8 | 4.5 | 96.6 | 100.7 | 4.1 | 276.2 | 289.5 | 13.3 |  |  | 2010-11-11
A2616 | EASA.A.064.3 | 38 | 2024-11-27 | Airbus S.A.S. | A320-231 |  | 12 |  |  | 77000 | 66000 | International Aero Engines AG (IAE) | V2500-A1 |  |  | 2 | Annex 16/I | 5/9 | 4 | 92.3 | 96.9 | 4.6 | 86.9 | 91.7 | 4.8 | 96.6 | 100.7 | 4.1 | 275.8 | 289.3 | 13.5 |  |  | 2010-11-11 | Noise levels revised (16/03/2010: Reference to Mod 36521 removed)
A2617 | EASA.A.064.3 | 38 | 2024-11-27 | Airbus S.A.S. | A320-231 |  | 7 |  |  | 77000 | 64500 | International Aero Engines AG (IAE) | V2500-A1 |  |  | 2 | Annex 16/I | 5/9 | 4 | 92.3 | 96.9 | 4.6 | 86.9 | 91.7 | 4.8 | 96.5 | 100.7 | 4.2 | 275.7 | 289.3 | 13.6 |  |  | 2010-11-11 | Noise levels revised (16/03/2010: Reference to Mod 36521 removed)
A2618 | EASA.A.064.3 | 38 | 2024-11-27 | Airbus S.A.S. | A320-231 |  | 10 |  |  | 77000 | 64500 | International Aero Engines AG (IAE) | V2500-A1 |  |  | 2 | Annex 16/I | 5/9 | 4 | 92.3 | 96.9 | 4.6 | 86.9 | 91.7 | 4.8 | 96.5 | 100.7 | 4.2 | 275.7 | 289.3 | 13.6 |  |  | 2010-11-11 | Noise levels revised (16/03/2010: Reference to Mod 36521 removed)
A2619 | EASA.A.064.3 | 38 | 2024-11-27 | Airbus S.A.S. | A320-231 |  | 11 |  |  | 75500 | 66000 | International Aero Engines AG (IAE) | V2500-A1 |  |  | 2 | Annex 16/I | 5/9 | 4 | 92.4 | 96.9 | 4.5 | 86.3 | 91.6 | 5.3 | 96.6 | 100.6 | 4 | 275.3 | 289.1 | 13.8 |  |  | 2010-11-11 | Noise levels revised (16/03/2010: Reference to Mod 36521 removed)
A2620 | EASA.A.064.3 | 38 | 2024-11-27 | Airbus S.A.S. | A320-231 |  | 3 |  |  | 75500 | 64500 | International Aero Engines AG (IAE) | V2500-A1 |  |  | 2 | Annex 16/I | 5/9 | 4 | 92.4 | 96.9 | 4.5 | 86.3 | 91.6 | 5.3 | 96.5 | 100.6 | 4.1 | 275.2 | 289.1 | 13.9 |  |  | 2010-11-11 | Noise levels revised (16/03/2010: Reference to Mod 36521 removed)
A2621 | EASA.A.064.3 | 38 | 2024-11-27 | Airbus S.A.S. | A320-231 |  | 9 |  |  | 75500 | 64500 | International Aero Engines AG (IAE) | V2500-A1 |  |  | 2 | Annex 16/I | 5/9 | 4 | 92.4 | 96.9 | 4.5 | 86.3 | 91.6 | 5.3 | 96.5 | 100.6 | 4.1 | 275.2 | 289.1 | 13.9 |  |  | 2010-11-11 | Noise levels revised (16/03/2010: Reference to Mod 36521 removed)
A2631 | EASA.A.064.3 | 38 | 2024-11-27 | Airbus S.A.S. | A320-231 |  | 16 |  |  | 73500 | 66000 | International Aero Engines AG (IAE) | V2500-A1 |  |  | 2 | Annex 16/I | 5/9 | 4 | 92.4 | 96.8 | 4.4 | 85.4 | 91.5 | 6.1 | 96.6 | 100.5 | 3.9 | 274.4 | 288.8 | 14.4 |  |  | 2010-11-11 | Noise levels revised (16/03/2010: Reference to Mod 36521 removed)
A2622 | EASA.A.064.3 | 38 | 2024-11-27 | Airbus S.A.S. | A320-231 |  | 0 |  |  | 73500 | 64500 | International Aero Engines AG (IAE) | V2500-A1 |  |  | 2 | Annex 16/I | 5/9 | 4 | 92.4 | 96.8 | 4.4 | 85.4 | 91.5 | 6.1 | 96.5 | 100.5 | 4 | 274.3 | 288.8 | 14.5 |  |  | 2010-11-11 | Noise levels revised (16/03/2010: Reference to Mod 36521 removed)
A2623 | EASA.A.064.3 | 38 | 2024-11-27 | Airbus S.A.S. | A320-231 |  | 8 |  |  | 73500 | 64500 | International Aero Engines AG (IAE) | V2500-A1 |  |  | 2 | Annex 16/I | 5/9 | 4 | 92.4 | 96.8 | 4.4 | 85.4 | 91.5 | 6.1 | 96.5 | 100.5 | 4 | 274.3 | 288.8 | 14.5 |  |  | 2010-11-11 | Noise levels revised (16/03/2010: Reference to Mod 36521 removed)
A2624 | EASA.A.064.3 | 38 | 2024-11-27 | Airbus S.A.S. | A320-231 |  | 14 |  |  | 73500 | 64500 | International Aero Engines AG (IAE) | V2500-A1 |  |  | 2 | Annex 16/I | 5/9 | 4 | 92.4 | 96.8 | 4.4 | 85.4 | 91.5 | 6.1 | 96.5 | 100.5 | 4 | 274.3 | 288.8 | 14.5 |  |  | 2010-11-11 | Noise levels revised (16/03/2010: Reference to Mod 36521 removed)
A16677 | EASA.A.064.3 | 38 | 2024-11-27 | Airbus S.A.S. | A320-231 |  | 18 |  |  | 71500 | 66000 | International Aero Engines AG (IAE) | V2500-A1 |  |  | 2 | Annex 16/I | 5/9 | 4 | 92.5 | 96.7 | 4.2 | 84.6 | 91.3 | 6.7 | 96.6 | 100.4 | 3.8 | 273.7 | 288.4 | 14.7 |  |  | 2010-11-11 | Noise levels revised (16/03/2010: Reference to Mod 36521 removed)
A2625 | EASA.A.064.3 | 38 | 2024-11-27 | Airbus S.A.S. | A320-231 |  | 4 |  |  | 71500 | 64500 | International Aero Engines AG (IAE) | V2500-A1 |  |  | 2 | Annex 16/I | 5/9 | 4 | 92.5 | 96.7 | 4.2 | 84.6 | 91.3 | 6.7 | 96.5 | 100.4 | 3.9 | 273.6 | 288.4 | 14.8 |  |  | 2010-11-11 | Noise levels revised (16/03/2010: Reference to Mod 36521 removed)
A2626 | EASA.A.064.3 | 38 | 2024-11-27 | Airbus S.A.S. | A320-231 |  | 13 |  |  | 71500 | 64500 | International Aero Engines AG (IAE) | V2500-A1 |  |  | 2 | Annex 16/I | 5/9 | 4 | 92.5 | 96.7 | 4.2 | 84.6 | 91.3 | 6.7 | 96.5 | 100.4 | 3.9 | 273.6 | 288.4 | 14.8 |  |  | 2010-11-11 | Noise levels revised (16/03/2010: Reference to Mod 36521 removed)
A2627 | EASA.A.064.3 | 38 | 2024-11-27 | Airbus S.A.S. | A320-231 |  | 2 |  |  | 70000 | 64500 | International Aero Engines AG (IAE) | V2500-A1 |  |  | 2 | Annex 16/I | 5/9 | 4 | 92.6 | 96.6 | 4 | 83.9 | 91.2 | 7.3 | 96.5 | 100.3 | 3.8 | 273 | 288.1 | 15.1 |  |  | 2010-11-11 | Noise levels revised (16/03/2010: Reference to Mod 36521 removed)
A70058 | EASA.A.064.3 | 38 | 2024-11-27 | Airbus S.A.S. | A320-231 |  | 19 |  |  | 70000 | 64500 | International Aero Engines AG (IAE) | V2500-A1 |  |  | 2 | Annex 16/I | 5/9 | 4 | 92.6 | 96.6 | 4 | 83.9 | 91.2 | 7.3 | 96.5 | 100.3 | 3.8 | 273 | 288.1 | 15.1 |  | 2014-07-24
A2628 | EASA.A.064.3 | 38 | 2024-11-27 | Airbus S.A.S. | A320-231 |  | 1 |  |  | 68000 | 64500 | International Aero Engines AG (IAE) | V2500-A1 |  |  | 2 | Annex 16/I | 5/9 | 4 | 92.7 | 96.5 | 3.8 | 83.1 | 91 | 7.9 | 96.5 | 100.2 | 3.7 | 272.3 | 287.7 | 15.4 |  |  | 2010-11-11 | Noise levels revised (16/03/2010: Reference to Mod 36521 removed)
A2629 | EASA.A.064.3 | 38 | 2024-11-27 | Airbus S.A.S. | A320-231 |  | 5 |  |  | 67000 | 64500 | International Aero Engines AG (IAE) | V2500-A1 |  |  | 2 | Annex 16/I | 5/9 | 4 | 92.7 | 96.4 | 3.7 | 82.7 | 90.9 | 8.2 | 96.5 | 100.2 | 3.7 | 271.9 | 287.5 | 15.6 |  |  | 2010-11-11 | Noise levels revised (16/03/2010: Reference to Mod 36521 removed)
A2630 | EASA.A.064.3 | 38 | 2024-11-27 | Airbus S.A.S. | A320-231 |  | 6 |  |  | 66000 | 64500 | International Aero Engines AG (IAE) | V2500-A1 |  |  | 2 | Annex 16/I | 5/9 | 4 | 92.7 | 96.4 | 3.7 | 82.3 | 90.8 | 8.5 | 96.5 | 100.1 | 3.6 | 271.5 | 287.3 | 15.8 |  |  | 2010-11-11 | Noise levels revised (16/03/2010: Reference to Mod 36521 removed)
A73771 | EASA.A.064.3 | 38 | 2024-11-27 | Airbus S.A.S. | A320-232 |  | 17 | 34041 | Lift Improvement Package (LIP) | 78000 | 66000 | International Aero Engines AG (IAE) | V2527-A5 |  | Engine intermix, one engine with Select One package (Mod 37868) | 2 | Annex 16/I | 7/11-B | 14 | 91.3 | 97 | 5.7 | 84.9 | 91.8 | 6.9 | 94.4 | 100.7 | 6.3 | 270.6 | 289.5 | 18.9 |  | 2018-07-10 | 2019-01-08 | Recertification to Chapter 14
A73772 | EASA.A.064.3 | 38 | 2024-11-27 | Airbus S.A.S. | A320-232 |  | 15 | 34041 | Lift Improvement Package (LIP) | 78000 | 64500 | International Aero Engines AG (IAE) | V2527-A5 |  | Engine intermix, one engine with Select One package (Mod 37868) | 2 | Annex 16/I | 7/11-B | 14 | 91.3 | 97 | 5.7 | 84.9 | 91.8 | 6.9 | 94.3 | 100.7 | 6.4 | 270.5 | 289.5 | 19 |  | 2018-07-10 | 2019-01-08 | Recertification to Chapter 14
A73773 | EASA.A.064.3 | 38 | 2024-11-27 | Airbus S.A.S. | A320-232 |  | 12 | 34041 | Lift Improvement Package (LIP) | 77000 | 66000 | International Aero Engines AG (IAE) | V2527-A5 |  | Engine intermix, one engine with Select One package (Mod 37868) | 2 | Annex 16/I | 7/11-B | 14 | 91.3 | 96.9 | 5.6 | 84.6 | 91.7 | 7.1 | 94.4 | 100.7 | 6.3 | 270.3 | 289.3 | 19 |  | 2018-07-10 | 2019-01-08 | Recertification to Chapter 14
A73774 | EASA.A.064.3 | 38 | 2024-11-27 | Airbus S.A.S. | A320-232 |  | 7 | 34041 | Lift Improvement Package (LIP) | 77000 | 64500 | International Aero Engines AG (IAE) | V2527-A5 |  | Engine intermix, one engine with Select One package (Mod 37868) | 2 | Annex 16/I | 7/11-B | 14 | 91.3 | 96.9 | 5.6 | 84.6 | 91.7 | 7.1 | 94.3 | 100.7 | 6.4 | 270.2 | 289.3 | 19.1 |  | 2018-07-10 | 2019-01-08 | Recertification to Chapter 14
A73775 | EASA.A.064.3 | 38 | 2024-11-27 | Airbus S.A.S. | A320-232 |  | 10 | 34041 | Lift Improvement Package (LIP) | 77000 | 64500 | International Aero Engines AG (IAE) | V2527-A5 |  | Engine intermix, one engine with Select One package (Mod 37868) | 2 | Annex 16/I | 7/11-B | 14 | 91.3 | 96.9 | 5.6 | 84.6 | 91.7 | 7.1 | 94.3 | 100.7 | 6.4 | 270.2 | 289.3 | 19.1 |  | 2018-07-10 | 2019-01-08 | Recertification to Chapter 14
A73776 | EASA.A.064.3 | 38 | 2024-11-27 | Airbus S.A.S. | A320-232 |  | 11 | 34041 | Lift Improvement Package (LIP) | 75500 | 66000 | International Aero Engines AG (IAE) | V2527-A5 |  | Engine intermix, one engine with Select One package (Mod 37868) | 2 | Annex 16/I | 7/11-B | 14 | 91.4 | 96.8 | 5.4 | 83.9 | 91.6 | 7.7 | 94.4 | 100.6 | 6.2 | 269.7 | 289 | 19.3 |  | 2018-07-10 | 2019-01-08 | Recertification to Chapter 14
A73777 | EASA.A.064.3 | 38 | 2024-11-27 | Airbus S.A.S. | A320-232 |  | 3 | 34041 | Lift Improvement Package (LIP) | 75500 | 64500 | International Aero Engines AG (IAE) | V2527-A5 |  | Engine intermix, one engine with Select One package (Mod 37868) | 2 | Annex 16/I | 7/11-B | 14 | 91.4 | 96.8 | 5.4 | 83.9 | 91.6 | 7.7 | 94.3 | 100.6 | 6.3 | 269.6 | 289 | 19.4 |  | 2018-07-10 | 2019-01-08 | Recertification to Chapter 14
A73778 | EASA.A.064.3 | 38 | 2024-11-27 | Airbus S.A.S. | A320-232 |  | 9 | 34041 | Lift Improvement Package (LIP) | 75500 | 64500 | International Aero Engines AG (IAE) | V2527-A5 |  | Engine intermix, one engine with Select One package (Mod 37868) | 2 | Annex 16/I | 7/11-B | 14 | 91.4 | 96.8 | 5.4 | 83.9 | 91.6 | 7.7 | 94.3 | 100.6 | 6.3 | 269.6 | 289 | 19.4 |  | 2018-07-10 | 2019-01-08 | Recertification to Chapter 14
A73779 | EASA.A.064.3 | 38 | 2024-11-27 | Airbus S.A.S. | A320-232 |  | 16 | 34041 | Lift Improvement Package (LIP) | 73500 | 66000 | International Aero Engines AG (IAE) | V2527-A5 |  | Engine intermix, one engine with Select One package (Mod 37868) | 2 | Annex 16/I | 7/11-B | 14 | 91.4 | 96.7 | 5.3 | 83.1 | 91.4 | 8.3 | 94.4 | 100.5 | 6.1 | 268.9 | 288.6 | 19.7 |  | 2018-07-10 | 2019-01-08 | Recertification to Chapter 14
A73780 | EASA.A.064.3 | 38 | 2024-11-27 | Airbus S.A.S. | A320-232 |  | 0 | 34041 | Lift Improvement Package (LIP) | 73500 | 64500 | International Aero Engines AG (IAE) | V2527-A5 |  | Engine intermix, one engine with Select One package (Mod 37868) | 2 | Annex 16/I | 7/11-B | 14 | 91.4 | 96.7 | 5.3 | 83.1 | 91.4 | 8.3 | 94.3 | 100.5 | 6.2 | 268.8 | 288.6 | 19.8 |  | 2018-07-10 | 2019-01-08 | Recertification to Chapter 14
A73781 | EASA.A.064.3 | 38 | 2024-11-27 | Airbus S.A.S. | A320-232 |  | 8 | 34041 | Lift Improvement Package (LIP) | 73500 | 64500 | International Aero Engines AG (IAE) | V2527-A5 |  | Engine intermix, one engine with Select One package (Mod 37868) | 2 | Annex 16/I | 7/11-B | 14 | 91.4 | 96.7 | 5.3 | 83.1 | 91.4 | 8.3 | 94.3 | 100.5 | 6.2 | 268.8 | 288.6 | 19.8 |  | 2018-07-10 | 2019-01-08 | Recertification to Chapter 14
A73782 | EASA.A.064.3 | 38 | 2024-11-27 | Airbus S.A.S. | A320-232 |  | 14 | 34041 | Lift Improvement Package (LIP) | 73500 | 64500 | International Aero Engines AG (IAE) | V2527-A5 |  | Engine intermix, one engine with Select One package (Mod 37868) | 2 | Annex 16/I | 7/11-B | 14 | 91.4 | 96.7 | 5.3 | 83.1 | 91.4 | 8.3 | 94.3 | 100.5 | 6.2 | 268.8 | 288.6 | 19.8 |  | 2018-07-10 | 2019-01-08 | Recertification to Chapter 14
A73783 |  |  |  | Airbus S.A.S. | A320-232 |  |  | 34041 | Lift Improvement Package (LIP) | 72600 | 66000 | International Aero Engines AG (IAE) | V2527-A5 |  | Engine intermix, one engine with Select One package (Mod 37868) | 2 | Annex 16/I | 7/11-B | 14 | 91.5 | 96.7 | 5.2 | 82.7 | 91.4 | 8.7 | 94.4 | 100.5 | 6.1 | 268.6 | 288.6 | 20 |  | 2018-07-10 | 2019-01-08 | Recertification to Chapter 14
A73784 | EASA.A.064.3 | 38 | 2024-11-27 | Airbus S.A.S. | A320-232 |  | 18 | 34041 | Lift Improvement Package (LIP) | 71500 | 66000 | International Aero Engines AG (IAE) | V2527-A5 |  | Engine intermix, one engine with Select One package (Mod 37868) | 2 | Annex 16/I | 7/11-B | 14 | 91.5 | 96.6 | 5.1 | 82.3 | 91.3 | 9 | 94.4 | 100.4 | 6 | 268.2 | 288.3 | 20.1 |  | 2018-07-10 | 2019-01-08 | Recertification to Chapter 14
A73785 | EASA.A.064.3 | 38 | 2024-11-27 | Airbus S.A.S. | A320-232 |  | 13 | 34041 | Lift Improvement Package (LIP) | 71500 | 64500 | International Aero Engines AG (IAE) | V2527-A5 |  | Engine intermix, one engine with Select One package (Mod 37868) | 2 | Annex 16/I | 7/11-B | 14 | 91.5 | 96.6 | 5.1 | 82.3 | 91.3 | 9 | 94.3 | 100.4 | 6.1 | 268.1 | 288.3 | 20.2 |  | 2018-07-10 | 2019-01-08 | Recertification to Chapter 14
A73786 | EASA.A.064.3 | 38 | 2024-11-27 | Airbus S.A.S. | A320-232 |  | 2 | 34041 | Lift Improvement Package (LIP) | 70000 | 64500 | International Aero Engines AG (IAE) | V2527-A5 |  | Engine intermix, one engine with Select One package (Mod 37868) | 2 | Annex 16/I | 7/11-B | 14 | 91.6 | 96.6 | 5 | 81.7 | 91.2 | 9.5 | 94.3 | 100.3 | 6 | 267.6 | 288.1 | 20.5 |  | 2018-07-10 | 2019-01-08 | Recertification to Chapter 14
A73787 | EASA.A.064.3 | 38 | 2024-11-27 | Airbus S.A.S. | A320-232 |  | 19 | 34041 | Lift Improvement Package (LIP) | 70000 | 64500 | International Aero Engines AG (IAE) | V2527-A5 |  | Engine intermix, one engine with Select One package (Mod 37868) | 2 | Annex 16/I | 7/11-B | 14 | 91.6 | 96.6 | 5 | 81.7 | 91.2 | 9.5 | 94.3 | 100.3 | 6 | 267.6 | 288.1 | 20.5 |  | 2018-07-10 | 2019-01-08 | Recertification to Chapter 14
A73788 | EASA.A.064.3 | 38 | 2024-11-27 | Airbus S.A.S. | A320-232 |  | 1 | 34041 | Lift Improvement Package (LIP) | 68000 | 64500 | International Aero Engines AG (IAE) | V2527-A5 |  | Engine intermix, one engine with Select One package (Mod 37868) | 2 | Annex 16/I | 7/11-B | 14 | 91.6 | 96.5 | 4.9 | 80.9 | 91 | 10.1 | 94.3 | 100.2 | 5.9 | 266.8 | 287.7 | 20.9 |  | 2018-07-10 | 2019-01-08 | Recertification to Chapter 14
A73789 | EASA.A.064.3 | 38 | 2024-11-27 | Airbus S.A.S. | A320-232 |  | 5 | 34041 | Lift Improvement Package (LIP) | 67000 | 64500 | International Aero Engines AG (IAE) | V2527-A5 |  | Engine intermix, one engine with Select One package (Mod 37868) | 2 | Annex 16/I | 7/11-B | 14 | 91.7 | 96.4 | 4.7 | 80.6 | 90.9 | 10.3 | 94.3 | 100.2 | 5.9 | 266.6 | 287.5 | 20.9 |  | 2018-07-10 | 2019-01-08 | Recertification to Chapter 14
A73790 |  |  |  | Airbus S.A.S. | A320-232 |  |  | 34041 | Lift Improvement Package (LIP) | 66000 | 64500 | International Aero Engines AG (IAE) | V2527-A5 |  | Engine intermix, one engine with Select One package (Mod 37868) | 2 | Annex 16/I | 7/11-B | 14 | 91.7 | 96.3 | 4.6 | 80.2 | 90.8 | 10.6 | 94.3 | 100.1 | 5.8 | 266.2 | 287.2 | 21 |  | 2018-07-10 | 2019-01-08 | Recertification to Chapter 14
A12262 | EASA.A.064.3 | 38 | 2024-11-27 | Airbus S.A.S. | A320-232 |  | 17 | 34041 | Lift Improvement Package (LIP) | 78000 | 66000 | International Aero Engines AG (IAE) | V2527-A5 | 37868 or 38554 | Select One package | 2 | Annex 16/I | 7/11-B | 14 | 91.3 | 97 | 5.7 | 84.9 | 91.8 | 6.9 | 94.4 | 100.7 | 6.3 | 270.6 | 289.5 | 18.9 |  | 2009-11-13 | 2019-06-25 | Added mod 38554 (retrofit installation) (08/01/2019: Recertification to Chapter 14)
A12263 | EASA.A.064.3 | 38 | 2024-11-27 | Airbus S.A.S. | A320-232 |  | 15 | 34041 | Lift Improvement Package (LIP) | 78000 | 64500 | International Aero Engines AG (IAE) | V2527-A5 | 37868 or 38554 | Select One package | 2 | Annex 16/I | 7/11-B | 14 | 91.3 | 97 | 5.7 | 84.9 | 91.8 | 6.9 | 94.3 | 100.7 | 6.4 | 270.5 | 289.5 | 19 |  | 2009-11-13 | 2019-06-25 | Added mod 38554 (retrofit installation) (08/01/2019: Recertification to Chapter 14)
A12264 | EASA.A.064.3 | 38 | 2024-11-27 | Airbus S.A.S. | A320-232 |  | 12 | 34041 | Lift Improvement Package (LIP) | 77000 | 66000 | International Aero Engines AG (IAE) | V2527-A5 | 37868 or 38554 | Select One package | 2 | Annex 16/I | 7/11-B | 14 | 91.3 | 96.9 | 5.6 | 84.6 | 91.7 | 7.1 | 94.4 | 100.7 | 6.3 | 270.3 | 289.3 | 19 |  | 2009-11-13 | 2019-06-25 | Added mod 38554 (retrofit installation) (08/01/2019: Recertification to Chapter 14)
A12265 | EASA.A.064.3 | 38 | 2024-11-27 | Airbus S.A.S. | A320-232 |  | 7 | 34041 | Lift Improvement Package (LIP) | 77000 | 64500 | International Aero Engines AG (IAE) | V2527-A5 | 37868 or 38554 | Select One package | 2 | Annex 16/I | 7/11-B | 14 | 91.3 | 96.9 | 5.6 | 84.6 | 91.7 | 7.1 | 94.3 | 100.7 | 6.4 | 270.2 | 289.3 | 19.1 |  | 2009-11-13 | 2019-06-25 | Added mod 38554 (retrofit installation) (08/01/2019: Recertification to Chapter 14)
A12266 | EASA.A.064.3 | 38 | 2024-11-27 | Airbus S.A.S. | A320-232 |  | 10 | 34041 | Lift Improvement Package (LIP) | 77000 | 64500 | International Aero Engines AG (IAE) | V2527-A5 | 37868 or 38554 | Select One package | 2 | Annex 16/I | 7/11-B | 14 | 91.3 | 96.9 | 5.6 | 84.6 | 91.7 | 7.1 | 94.3 | 100.7 | 6.4 | 270.2 | 289.3 | 19.1 |  | 2009-11-13 | 2019-06-25 | Added mod 38554 (retrofit installation) (08/01/2019: Recertification to Chapter 14)
A12267 | EASA.A.064.3 | 38 | 2024-11-27 | Airbus S.A.S. | A320-232 |  | 11 | 34041 | Lift Improvement Package (LIP) | 75500 | 66000 | International Aero Engines AG (IAE) | V2527-A5 | 37868 or 38554 | Select One package | 2 | Annex 16/I | 7/11-B | 14 | 91.4 | 96.8 | 5.4 | 83.9 | 91.6 | 7.7 | 94.4 | 100.6 | 6.2 | 269.7 | 289 | 19.3 |  | 2009-11-13 | 2019-06-25 | Added mod 38554 (retrofit installation) (08/01/2019: Recertification to Chapter 14)
A12268 | EASA.A.064.3 | 38 | 2024-11-27 | Airbus S.A.S. | A320-232 |  | 3 | 34041 | Lift Improvement Package (LIP) | 75500 | 64500 | International Aero Engines AG (IAE) | V2527-A5 | 37868 or 38554 | Select One package | 2 | Annex 16/I | 7/11-B | 14 | 91.4 | 96.8 | 5.4 | 83.9 | 91.6 | 7.7 | 94.3 | 100.6 | 6.3 | 269.6 | 289 | 19.4 |  | 2009-11-13 | 2019-06-25 | Added mod 38554 (retrofit installation) (08/01/2019: Recertification to Chapter 14)
A12269 | EASA.A.064.3 | 38 | 2024-11-27 | Airbus S.A.S. | A320-232 |  | 9 | 34041 | Lift Improvement Package (LIP) | 75500 | 64500 | International Aero Engines AG (IAE) | V2527-A5 | 37868 or 38554 | Select One package | 2 | Annex 16/I | 7/11-B | 14 | 91.4 | 96.8 | 5.4 | 83.9 | 91.6 | 7.7 | 94.3 | 100.6 | 6.3 | 269.6 | 289 | 19.4 |  | 2009-11-13 | 2019-06-25 | Added mod 38554 (retrofit installation) (08/01/2019: Recertification to Chapter 14)
A12270 | EASA.A.064.3 | 38 | 2024-11-27 | Airbus S.A.S. | A320-232 |  | 16 | 34041 | Lift Improvement Package (LIP) | 73500 | 66000 | International Aero Engines AG (IAE) | V2527-A5 | 37868 or 38554 | Select One package | 2 | Annex 16/I | 7/11-B | 14 | 91.4 | 96.7 | 5.3 | 83.1 | 91.4 | 8.3 | 94.4 | 100.5 | 6.1 | 268.9 | 288.6 | 19.7 |  | 2009-11-13 | 2019-06-25 | Added mod 38554 (retrofit installation) (08/01/2019: Recertification to Chapter 14)
A12271 | EASA.A.064.3 | 38 | 2024-11-27 | Airbus S.A.S. | A320-232 |  | 0 | 34041 | Lift Improvement Package (LIP) | 73500 | 64500 | International Aero Engines AG (IAE) | V2527-A5 | 37868 or 38554 | Select One package | 2 | Annex 16/I | 7/11-B | 14 | 91.4 | 96.7 | 5.3 | 83.1 | 91.4 | 8.3 | 94.3 | 100.5 | 6.2 | 268.8 | 288.6 | 19.8 |  | 2009-11-13 | 2019-06-25 | Added mod 38554 (retrofit installation) (08/01/2019: Recertification to Chapter 14)
A12272 | EASA.A.064.3 | 38 | 2024-11-27 | Airbus S.A.S. | A320-232 |  | 8 | 34041 | Lift Improvement Package (LIP) | 73500 | 64500 | International Aero Engines AG (IAE) | V2527-A5 | 37868 or 38554 | Select One package | 2 | Annex 16/I | 7/11-B | 14 | 91.4 | 96.7 | 5.3 | 83.1 | 91.4 | 8.3 | 94.3 | 100.5 | 6.2 | 268.8 | 288.6 | 19.8 |  | 2009-11-13 | 2019-06-25 | Added mod 38554 (retrofit installation) (08/01/2019: Recertification to Chapter 14)
A12273 | EASA.A.064.3 | 38 | 2024-11-27 | Airbus S.A.S. | A320-232 |  | 14 | 34041 | Lift Improvement Package (LIP) | 73500 | 64500 | International Aero Engines AG (IAE) | V2527-A5 | 37868 or 38554 | Select One package | 2 | Annex 16/I | 7/11-B | 14 | 91.4 | 96.7 | 5.3 | 83.1 | 91.4 | 8.3 | 94.3 | 100.5 | 6.2 | 268.8 | 288.6 | 19.8 |  | 2009-11-13 | 2019-06-25 | Added mod 38554 (retrofit installation) (08/01/2019: Recertification to Chapter 14)
A73726 |  |  |  | Airbus S.A.S. | A320-232 |  |  | 34041 | Lift Improvement Package (LIP) | 72600 | 66000 | International Aero Engines AG (IAE) | V2527-A5 | 37868 or 38554 | Select One package | 2 | Annex 16/I | 7/11-B | 14 | 91.5 | 96.7 | 5.2 | 82.7 | 91.4 | 8.7 | 94.4 | 100.5 | 6.1 | 268.6 | 288.6 | 20 |  | 2018-06-18 | 2019-06-25 | Added mod 38554 (retrofit installation) (08/01/2019: Recertification to Chapter 14)
A16679 | EASA.A.064.3 | 38 | 2024-11-27 | Airbus S.A.S. | A320-232 |  | 18 | 34041 | Lift Improvement Package (LIP) | 71500 | 66000 | International Aero Engines AG (IAE) | V2527-A5 | 37868 or 38554 | Select One package | 2 | Annex 16/I | 7/11-B | 14 | 91.5 | 96.6 | 5.1 | 82.3 | 91.3 | 9 | 94.4 | 100.4 | 6 | 268.2 | 288.3 | 20.1 |  | 2011-08-04 | 2019-06-25 | Added mod 38554 (retrofit installation) (08/01/2019: Recertification to Chapter 14)
A12274 | EASA.A.064.3 | 38 | 2024-11-27 | Airbus S.A.S. | A320-232 |  | 13 | 34041 | Lift Improvement Package (LIP) | 71500 | 64500 | International Aero Engines AG (IAE) | V2527-A5 | 37868 or 38554 | Select One package | 2 | Annex 16/I | 7/11-B | 14 | 91.5 | 96.6 | 5.1 | 82.3 | 91.3 | 9 | 94.3 | 100.4 | 6.1 | 268.1 | 288.3 | 20.2 |  | 2009-11-13 | 2019-06-25 | Added mod 38554 (retrofit installation) (08/01/2019: Recertification to Chapter 14)
A12275 | EASA.A.064.3 | 38 | 2024-11-27 | Airbus S.A.S. | A320-232 |  | 2 | 34041 | Lift Improvement Package (LIP) | 70000 | 64500 | International Aero Engines AG (IAE) | V2527-A5 | 37868 or 38554 | Select One package | 2 | Annex 16/I | 7/11-B | 14 | 91.6 | 96.6 | 5 | 81.7 | 91.2 | 9.5 | 94.3 | 100.3 | 6 | 267.6 | 288.1 | 20.5 |  | 2009-11-13 | 2019-06-25 | Added mod 38554 (retrofit installation) (08/01/2019: Recertification to Chapter 14)
A70060 | EASA.A.064.3 | 38 | 2024-11-27 | Airbus S.A.S. | A320-232 |  | 19 | 34041 | Lift Improvement Package (LIP) | 70000 | 64500 | International Aero Engines AG (IAE) | V2527-A5 | 37868 or 38554 | Select One package | 2 | Annex 16/I | 7/11-B | 14 | 91.6 | 96.6 | 5 | 81.7 | 91.2 | 9.5 | 94.3 | 100.3 | 6 | 267.6 | 288.1 | 20.5 |  | 2014-07-24 | 2019-06-25 | Added mod 38554 (retrofit installation) (08/01/2019: Recertification to Chapter 14)
A13041 | EASA.A.064.3 | 38 | 2024-11-27 | Airbus S.A.S. | A320-232 |  | 1 | 34041 | Lift Improvement Package (LIP) | 68000 | 64500 | International Aero Engines AG (IAE) | V2527-A5 | 37868 or 38554 | Select One package | 2 | Annex 16/I | 7/11-B | 14 | 91.6 | 96.5 | 4.9 | 80.9 | 91 | 10.1 | 94.3 | 100.2 | 5.9 | 266.8 | 287.7 | 20.9 |  | 2009-12-08 | 2019-06-25 | Added mod 38554 (retrofit installation) (08/01/2019: Recertification to Chapter 14)
A13042 | EASA.A.064.3 | 38 | 2024-11-27 | Airbus S.A.S. | A320-232 |  | 5 | 34041 | Lift Improvement Package (LIP) | 67000 | 64500 | International Aero Engines AG (IAE) | V2527-A5 | 37868 or 38554 | Select One package | 2 | Annex 16/I | 7/11-B | 14 | 91.7 | 96.4 | 4.7 | 80.6 | 90.9 | 10.3 | 94.3 | 100.2 | 5.9 | 266.6 | 287.5 | 20.9 |  | 2009-12-08 | 2019-06-25 | Added mod 38554 (retrofit installation) (08/01/2019: Recertification to Chapter 14)
A13043 |  |  |  | Airbus S.A.S. | A320-232 |  |  | 34041 | Lift Improvement Package (LIP) | 66000 | 64500 | International Aero Engines AG (IAE) | V2527-A5 | 37868 or 38554 | Select One package | 2 | Annex 16/I | 7/11-B | 14 | 91.7 | 96.3 | 4.6 | 80.2 | 90.8 | 10.6 | 94.3 | 100.1 | 5.8 | 266.2 | 287.2 | 21 |  | 2009-12-08 | 2019-06-25 | Added mod 38554 (retrofit installation) (08/01/2019: Recertification to Chapter 14)
A12276 | EASA.A.064.3 | 38 | 2024-11-27 | Airbus S.A.S. | A320-232 |  | 17 | 34041 | Lift Improvement Package (LIP) | 78000 | 66000 | International Aero Engines AG (IAE) | V2527-A5 |  |  | 2 | Annex 16/I | 7/11-B | 14 | 91.3 | 97 | 5.7 | 84.9 | 91.8 | 6.9 | 94.4 | 100.7 | 6.3 | 270.6 | 289.5 | 18.9 |  | 2009-11-13 | 2019-01-08 | Recertification to Chapter 14 (08/12/2009: Recertification to Chapter 4, noise levels revised)
A607 | EASA.A.064.3 | 38 | 2024-11-27 | Airbus S.A.S. | A320-232 |  | 15 | 34041 | Lift Improvement Package (LIP) | 78000 | 64500 | International Aero Engines AG (IAE) | V2527-A5 |  |  | 2 | Annex 16/I | 7/11-B | 14 | 91.3 | 97 | 5.7 | 84.9 | 91.8 | 6.9 | 94.3 | 100.7 | 6.4 | 270.5 | 289.5 | 19 |  |  | 2019-01-08 | Recertification to Chapter 14 (08/12/2009: Recertification to Chapter 4, noise levels revised (15/02/2008 Landing mass revised))
A604 | EASA.A.064.3 | 38 | 2024-11-27 | Airbus S.A.S. | A320-232 |  | 12 | 34041 | Lift Improvement Package (LIP) | 77000 | 66000 | International Aero Engines AG (IAE) | V2527-A5 |  |  | 2 | Annex 16/I | 7/11-B | 14 | 91.3 | 96.9 | 5.6 | 84.6 | 91.7 | 7.1 | 94.4 | 100.7 | 6.3 | 270.3 | 289.3 | 19 |  |  | 2019-01-08 | Recertification to Chapter 14 (08/12/2009: Recertification to Chapter 4, noise levels revised)
A599 | EASA.A.064.3 | 38 | 2024-11-27 | Airbus S.A.S. | A320-232 |  | 7 | 34041 | Lift Improvement Package (LIP) | 77000 | 64500 | International Aero Engines AG (IAE) | V2527-A5 |  |  | 2 | Annex 16/I | 7/11-B | 14 | 91.3 | 96.9 | 5.6 | 84.6 | 91.7 | 7.1 | 94.3 | 100.7 | 6.4 | 270.2 | 289.3 | 19.1 |  |  | 2019-01-08 | Recertification to Chapter 14 (08/12/2009: Recertification to Chapter 4, noise levels revised)
A602 | EASA.A.064.3 | 38 | 2024-11-27 | Airbus S.A.S. | A320-232 |  | 10 | 34041 | Lift Improvement Package (LIP) | 77000 | 64500 | International Aero Engines AG (IAE) | V2527-A5 |  |  | 2 | Annex 16/I | 7/11-B | 14 | 91.3 | 96.9 | 5.6 | 84.6 | 91.7 | 7.1 | 94.3 | 100.7 | 6.4 | 270.2 | 289.3 | 19.1 |  |  | 2019-01-08 | Recertification to Chapter 14 (08/12/2009: Recertification to Chapter 4, noise levels revised)
A603 | EASA.A.064.3 | 38 | 2024-11-27 | Airbus S.A.S. | A320-232 |  | 11 | 34041 | Lift Improvement Package (LIP) | 75500 | 66000 | International Aero Engines AG (IAE) | V2527-A5 |  |  | 2 | Annex 16/I | 7/11-B | 14 | 91.4 | 96.8 | 5.4 | 83.9 | 91.6 | 7.7 | 94.4 | 100.6 | 6.2 | 269.7 | 289 | 19.3 |  |  | 2019-01-08 | Recertification to Chapter 14 (08/12/2009: Recertification to Chapter 4, noise levels revised)
A598 | EASA.A.064.3 | 38 | 2024-11-27 | Airbus S.A.S. | A320-232 |  | 3 | 34041 | Lift Improvement Package (LIP) | 75500 | 64500 | International Aero Engines AG (IAE) | V2527-A5 |  |  | 2 | Annex 16/I | 7/11-B | 14 | 91.4 | 96.8 | 5.4 | 83.9 | 91.6 | 7.7 | 94.3 | 100.6 | 6.3 | 269.6 | 289 | 19.4 |  |  | 2019-01-08 | Recertification to Chapter 14 (08/12/2009: Recertification to Chapter 4, noise levels revised)
A601 | EASA.A.064.3 | 38 | 2024-11-27 | Airbus S.A.S. | A320-232 |  | 9 | 34041 | Lift Improvement Package (LIP) | 75500 | 64500 | International Aero Engines AG (IAE) | V2527-A5 |  |  | 2 | Annex 16/I | 7/11-B | 14 | 91.4 | 96.8 | 5.4 | 83.9 | 91.6 | 7.7 | 94.3 | 100.6 | 6.3 | 269.6 | 289 | 19.4 |  |  | 2019-01-08 | Recertification to Chapter 14 (08/12/2009: Recertification to Chapter 4, noise levels revised)
A7542 | EASA.A.064.3 | 38 | 2024-11-27 | Airbus S.A.S. | A320-232 |  | 16 | 34041 | Lift Improvement Package (LIP) | 73500 | 66000 | International Aero Engines AG (IAE) | V2527-A5 |  |  | 2 | Annex 16/I | 7/11-B | 14 | 91.4 | 96.7 | 5.3 | 83.1 | 91.4 | 8.3 | 94.4 | 100.5 | 6.1 | 268.9 | 288.6 | 19.7 |  | 2008-02-15 | 2019-01-08 | Recertification to Chapter 14 (08/12/2009: Recertification to Chapter 4, noise levels revised)
A596 | EASA.A.064.3 | 38 | 2024-11-27 | Airbus S.A.S. | A320-232 |  | 0 | 34041 | Lift Improvement Package (LIP) | 73500 | 64500 | International Aero Engines AG (IAE) | V2527-A5 |  |  | 2 | Annex 16/I | 7/11-B | 14 | 91.4 | 96.7 | 5.3 | 83.1 | 91.4 | 8.3 | 94.3 | 100.5 | 6.2 | 268.8 | 288.6 | 19.8 |  |  | 2019-01-08 | Recertification to Chapter 14 (08/12/2009: Recertification to Chapter 4, noise levels revised)
A600 | EASA.A.064.3 | 38 | 2024-11-27 | Airbus S.A.S. | A320-232 |  | 8 | 34041 | Lift Improvement Package (LIP) | 73500 | 64500 | International Aero Engines AG (IAE) | V2527-A5 |  |  | 2 | Annex 16/I | 7/11-B | 14 | 91.4 | 96.7 | 5.3 | 83.1 | 91.4 | 8.3 | 94.3 | 100.5 | 6.2 | 268.8 | 288.6 | 19.8 |  |  | 2019-01-08 | Recertification to Chapter 14 (08/12/2009: Recertification to Chapter 4, noise levels revised)
A606 | EASA.A.064.3 | 38 | 2024-11-27 | Airbus S.A.S. | A320-232 |  | 14 | 34041 | Lift Improvement Package (LIP) | 73500 | 64500 | International Aero Engines AG (IAE) | V2527-A5 |  |  | 2 | Annex 16/I | 7/11-B | 14 | 91.4 | 96.7 | 5.3 | 83.1 | 91.4 | 8.3 | 94.3 | 100.5 | 6.2 | 268.8 | 288.6 | 19.8 |  |  | 2019-01-08 | Recertification to Chapter 14 (08/12/2009: Recertification to Chapter 4, noise levels revised)
A73725 |  |  |  | Airbus S.A.S. | A320-232 |  |  | 34041 | Lift Improvement Package (LIP) | 72600 | 66000 | International Aero Engines AG (IAE) | V2527-A5 |  |  | 2 | Annex 16/I | 7/11-B | 14 | 91.5 | 96.7 | 5.2 | 82.7 | 91.4 | 8.7 | 94.4 | 100.5 | 6.1 | 268.6 | 288.6 | 20 |  | 2018-06-18 | 2019-01-08 | Recertification to Chapter 14
A16680 | EASA.A.064.3 | 38 | 2024-11-27 | Airbus S.A.S. | A320-232 |  | 18 | 34041 | Lift Improvement Package (LIP) | 71500 | 66000 | International Aero Engines AG (IAE) | V2527-A5 |  |  | 2 | Annex 16/I | 7/11-B | 14 | 91.5 | 96.6 | 5.1 | 82.3 | 91.3 | 9 | 94.4 | 100.4 | 6 | 268.2 | 288.3 | 20.1 |  | 2011-08-04 | 2019-01-08 | Recertification to Chapter 14
A605 | EASA.A.064.3 | 38 | 2024-11-27 | Airbus S.A.S. | A320-232 |  | 13 | 34041 | Lift Improvement Package (LIP) | 71500 | 64500 | International Aero Engines AG (IAE) | V2527-A5 |  |  | 2 | Annex 16/I | 7/11-B | 14 | 91.5 | 96.6 | 5.1 | 82.3 | 91.3 | 9 | 94.3 | 100.4 | 6.1 | 268.1 | 288.3 | 20.2 |  |  | 2019-01-08 | Recertification to Chapter 14 (08/12/2009: Recertification to Chapter 4, noise levels revised)
A597 | EASA.A.064.3 | 38 | 2024-11-27 | Airbus S.A.S. | A320-232 |  | 2 | 34041 | Lift Improvement Package (LIP) | 70000 | 64500 | International Aero Engines AG (IAE) | V2527-A5 |  |  | 2 | Annex 16/I | 7/11-B | 14 | 91.6 | 96.6 | 5 | 81.7 | 91.2 | 9.5 | 94.3 | 100.3 | 6 | 267.6 | 288.1 | 20.5 |  |  | 2019-01-08 | Recertification to Chapter 14 (08/12/2009: Recertification to Chapter 4, noise levels revised)
A70061 | EASA.A.064.3 | 38 | 2024-11-27 | Airbus S.A.S. | A320-232 |  | 19 | 34041 | Lift Improvement Package (LIP) | 70000 | 64500 | International Aero Engines AG (IAE) | V2527-A5 |  |  | 2 | Annex 16/I | 7/11-B | 14 | 91.6 | 96.6 | 5 | 81.7 | 91.2 | 9.5 | 94.3 | 100.3 | 6 | 267.6 | 288.1 | 20.5 |  | 2014-07-24 | 2019-01-08 | Recertification to Chapter 14
A13038 | EASA.A.064.3 | 38 | 2024-11-27 | Airbus S.A.S. | A320-232 |  | 1 | 34041 | Lift Improvement Package (LIP) | 68000 | 64500 | International Aero Engines AG (IAE) | V2527-A5 |  |  | 2 | Annex 16/I | 7/11-B | 14 | 91.6 | 96.5 | 4.9 | 80.9 | 91 | 10.1 | 94.3 | 100.2 | 5.9 | 266.8 | 287.7 | 20.9 |  | 2009-12-08 | 2019-01-08 | Recertification to Chapter 14
A13039 | EASA.A.064.3 | 38 | 2024-11-27 | Airbus S.A.S. | A320-232 |  | 5 | 34041 | Lift Improvement Package (LIP) | 67000 | 64500 | International Aero Engines AG (IAE) | V2527-A5 |  |  | 2 | Annex 16/I | 7/11-B | 14 | 91.7 | 96.4 | 4.7 | 80.6 | 90.9 | 10.3 | 94.3 | 100.2 | 5.9 | 266.6 | 287.5 | 20.9 |  | 2009-12-08 | 2019-01-08 | Recertification to Chapter 14
A13040 |  |  |  | Airbus S.A.S. | A320-232 |  |  | 34041 | Lift Improvement Package (LIP) | 66000 | 64500 | International Aero Engines AG (IAE) | V2527-A5 |  |  | 2 | Annex 16/I | 7/11-B | 14 | 91.7 | 96.3 | 4.6 | 80.2 | 90.8 | 10.6 | 94.3 | 100.1 | 5.8 | 266.2 | 287.2 | 21 |  | 2009-12-08 | 2019-01-08 | Recertification to Chapter 14
A78545 |  |  |  | Airbus S.A.S. | A320-232 | A320-232P2F | 17 | EASA STC 10071994 | PAX to Freighter conversion | 78000 | 66000 | International Aero Engines AG (IAE) | V2527-A5 | 37868 or 38554 | Select One package | 2 | Annex 16/I | 8/13 | 14 | 91.3 | 97 | 5.7 | 85.1 | 91.8 | 6.7 | 94.5 | 100.7 | 6.2 | 270.9 | 289.5 | 18.6 |  | 2022-01-07
A78546 |  |  |  | Airbus S.A.S. | A320-232 | A320-232P2F | 15 | EASA STC 10071994 | PAX to Freighter conversion | 78000 | 64500 | International Aero Engines AG (IAE) | V2527-A5 | 37868 or 38554 | Select One package | 2 | Annex 16/I | 8/13 | 14 | 91.3 | 97 | 5.7 | 85.1 | 91.8 | 6.7 | 94.4 | 100.7 | 6.3 | 270.8 | 289.5 | 18.7 |  | 2022-01-07
A78547 |  |  |  | Airbus S.A.S. | A320-232 | A320-232P2F | 12 | EASA STC 10071994 | PAX to Freighter conversion | 77000 | 66000 | International Aero Engines AG (IAE) | V2527-A5 | 37868 or 38554 | Select One package | 2 | Annex 16/I | 8/13 | 14 | 91.3 | 96.9 | 5.6 | 84.7 | 91.7 | 7 | 94.5 | 100.7 | 6.2 | 270.5 | 289.3 | 18.8 |  | 2022-01-07
A78548 |  |  |  | Airbus S.A.S. | A320-232 | A320-232P2F | 7 | EASA STC 10071994 | PAX to Freighter conversion | 77000 | 64500 | International Aero Engines AG (IAE) | V2527-A5 | 37868 or 38554 | Select One package | 2 | Annex 16/I | 8/13 | 14 | 91.3 | 96.9 | 5.6 | 84.7 | 91.7 | 7 | 94.4 | 100.7 | 6.3 | 270.4 | 289.3 | 18.9 |  | 2022-01-07
A78549 |  |  |  | Airbus S.A.S. | A320-232 | A320-232P2F | 10 | EASA STC 10071994 | PAX to Freighter conversion | 77000 | 64500 | International Aero Engines AG (IAE) | V2527-A5 | 37868 or 38554 | Select One package | 2 | Annex 16/I | 8/13 | 14 | 91.3 | 96.9 | 5.6 | 84.7 | 91.7 | 7 | 94.4 | 100.7 | 6.3 | 270.4 | 289.3 | 18.9 |  | 2022-01-07
A78557 |  |  |  | Airbus S.A.S. | A320-232 | A320-232P2F |  | EASA STC 10071994 | PAX to Freighter conversion | 76820 | 64500 | International Aero Engines AG (IAE) | V2527-A5 | 37868 or 38554 | Select One package | 2 | Annex 16/I | 8/13 | 14 | 91.3 | 96.9 | 5.6 | 84.6 | 91.7 | 7.1 | 94.4 | 100.6 | 6.2 | 270.3 | 289.2 | 18.9 |  | 2022-01-07
A78550 |  |  |  | Airbus S.A.S. | A320-232 | A320-232P2F | 11 | EASA STC 10071994 | PAX to Freighter conversion | 75500 | 66000 | International Aero Engines AG (IAE) | V2527-A5 | 37868 or 38554 | Select One package | 2 | Annex 16/I | 8/13 | 14 | 91.3 | 96.8 | 5.5 | 84.1 | 91.6 | 7.5 | 94.5 | 100.6 | 6.1 | 269.9 | 289 | 19.1 |  | 2022-01-07
A78551 |  |  |  | Airbus S.A.S. | A320-232 | A320-232P2F | 3 | EASA STC 10071994 | PAX to Freighter conversion | 75500 | 64500 | International Aero Engines AG (IAE) | V2527-A5 | 37868 or 38554 | Select One package | 2 | Annex 16/I | 8/13 | 14 | 91.3 | 96.8 | 5.5 | 84.1 | 91.6 | 7.5 | 94.4 | 100.6 | 6.2 | 269.8 | 289 | 19.2 |  | 2022-01-07
A78552 |  |  |  | Airbus S.A.S. | A320-232 | A320-232P2F | 9 | EASA STC 10071994 | PAX to Freighter conversion | 75500 | 64500 | International Aero Engines AG (IAE) | V2527-A5 | 37868 or 38554 | Select One package | 2 | Annex 16/I | 8/13 | 14 | 91.3 | 96.8 | 5.5 | 84.1 | 91.6 | 7.5 | 94.4 | 100.6 | 6.2 | 269.8 | 289 | 19.2 |  | 2022-01-07
A78553 |  |  |  | Airbus S.A.S. | A320-232 | A320-232P2F | 16 | EASA STC 10071994 | PAX to Freighter conversion | 73500 | 66000 | International Aero Engines AG (IAE) | V2527-A5 | 37868 or 38554 | Select One package | 2 | Annex 16/I | 8/13 | 14 | 91.4 | 96.7 | 5.3 | 83.4 | 91.4 | 8 | 94.5 | 100.5 | 6 | 269.3 | 288.6 | 19.3 |  | 2022-01-07
A78554 |  |  |  | Airbus S.A.S. | A320-232 | A320-232P2F | 0 | EASA STC 10071994 | PAX to Freighter conversion | 73500 | 64500 | International Aero Engines AG (IAE) | V2527-A5 | 37868 or 38554 | Select One package | 2 | Annex 16/I | 8/13 | 14 | 91.4 | 96.7 | 5.3 | 83.4 | 91.4 | 8 | 94.4 | 100.5 | 6.1 | 269.2 | 288.6 | 19.4 |  | 2022-01-07
A78555 |  |  |  | Airbus S.A.S. | A320-232 | A320-232P2F | 8 | EASA STC 10071994 | PAX to Freighter conversion | 73500 | 64500 | International Aero Engines AG (IAE) | V2527-A5 | 37868 or 38554 | Select One package | 2 | Annex 16/I | 8/13 | 14 | 91.4 | 96.7 | 5.3 | 83.4 | 91.4 | 8 | 94.4 | 100.5 | 6.1 | 269.2 | 288.6 | 19.4 |  | 2022-01-07
A78556 |  |  |  | Airbus S.A.S. | A320-232 | A320-232P2F | 14 | EASA STC 10071994 | PAX to Freighter conversion | 73500 | 64500 | International Aero Engines AG (IAE) | V2527-A5 | 37868 or 38554 | Select One package | 2 | Annex 16/I | 8/13 | 14 | 91.4 | 96.7 | 5.3 | 83.4 | 91.4 | 8 | 94.4 | 100.5 | 6.1 | 269.2 | 288.6 | 19.4 |  | 2022-01-07
A78558 |  |  |  | Airbus S.A.S. | A320-232 | A320-232P2F | 18 | EASA STC 10071994 | PAX to Freighter conversion | 71500 | 66000 | International Aero Engines AG (IAE) | V2527-A5 | 37868 or 38554 | Select One package | 2 | Annex 16/I | 8/13 | 14 | 91.5 | 96.6 | 5.1 | 82.5 | 91.3 | 8.8 | 94.5 | 100.4 | 5.9 | 268.5 | 288.3 | 19.8 |  | 2022-01-07
A78559 |  |  |  | Airbus S.A.S. | A320-232 | A320-232P2F | 13 | EASA STC 10071994 | PAX to Freighter conversion | 71500 | 64500 | International Aero Engines AG (IAE) | V2527-A5 | 37868 or 38554 | Select One package | 2 | Annex 16/I | 8/13 | 14 | 91.5 | 96.6 | 5.1 | 82.5 | 91.3 | 8.8 | 94.4 | 100.4 | 6 | 268.4 | 288.3 | 19.9 |  | 2022-01-07
A78560 |  |  |  | Airbus S.A.S. | A320-232 | A320-232P2F | 2 | EASA STC 10071994 | PAX to Freighter conversion | 70000 | 64500 | International Aero Engines AG (IAE) | V2527-A5 | 37868 or 38554 | Select One package | 2 | Annex 16/I | 8/13 | 14 | 91.5 | 96.6 | 5.1 | 81.9 | 91.2 | 9.3 | 94.4 | 100.3 | 5.9 | 267.8 | 288.1 | 20.3 |  | 2022-01-07
A78561 |  |  |  | Airbus S.A.S. | A320-232 | A320-232P2F | 19 | EASA STC 10071994 | PAX to Freighter conversion | 70000 | 64500 | International Aero Engines AG (IAE) | V2527-A5 | 37868 or 38554 | Select One package | 2 | Annex 16/I | 8/13 | 14 | 91.5 | 96.6 | 5.1 | 81.9 | 91.2 | 9.3 | 94.4 | 100.3 | 5.9 | 267.8 | 288.1 | 20.3 |  | 2022-01-07
A78562 |  |  |  | Airbus S.A.S. | A320-232 | A320-232P2F | 1 | EASA STC 10071994 | PAX to Freighter conversion | 68000 | 64500 | International Aero Engines AG (IAE) | V2527-A5 | 37868 or 38554 | Select One package | 2 | Annex 16/I | 8/13 | 14 | 91.6 | 96.5 | 4.9 | 81.2 | 91 | 9.8 | 94.4 | 100.2 | 5.8 | 267.2 | 287.7 | 20.5 |  | 2022-01-07
A78563 |  |  |  | Airbus S.A.S. | A320-232 | A320-232P2F | 5 | EASA STC 10071994 | PAX to Freighter conversion | 67000 | 64500 | International Aero Engines AG (IAE) | V2527-A5 | 37868 or 38554 | Select One package | 2 | Annex 16/I | 8/13 | 14 | 91.6 | 96.4 | 4.8 | 80.9 | 90.9 | 10 | 94.4 | 100.2 | 5.8 | 266.9 | 287.5 | 20.6 |  | 2022-01-07
A78526 |  |  |  | Airbus S.A.S. | A320-232 | A320-232P2F | 17 | EASA STC 10071994 | PAX to Freighter conversion | 78000 | 66000 | International Aero Engines AG (IAE) | V2527-A5 |  |  | 2 | Annex 16/I | 8/13 | 14 | 91.3 | 97 | 5.7 | 85.1 | 91.8 | 6.7 | 94.5 | 100.7 | 6.2 | 270.9 | 289.5 | 18.6 |  | 2022-01-07
A78527 |  |  |  | Airbus S.A.S. | A320-232 | A320-232P2F | 15 | EASA STC 10071994 | PAX to Freighter conversion | 78000 | 64500 | International Aero Engines AG (IAE) | V2527-A5 |  |  | 2 | Annex 16/I | 8/13 | 14 | 91.3 | 97 | 5.7 | 85.1 | 91.8 | 6.7 | 94.4 | 100.7 | 6.3 | 270.8 | 289.5 | 18.7 |  | 2022-01-07
A78528 |  |  |  | Airbus S.A.S. | A320-232 | A320-232P2F | 12 | EASA STC 10071994 | PAX to Freighter conversion | 77000 | 66000 | International Aero Engines AG (IAE) | V2527-A5 |  |  | 2 | Annex 16/I | 8/13 | 14 | 91.3 | 96.9 | 5.6 | 84.7 | 91.7 | 7 | 94.5 | 100.7 | 6.2 | 270.5 | 289.3 | 18.8 |  | 2022-01-07
A78529 |  |  |  | Airbus S.A.S. | A320-232 | A320-232P2F | 7 | EASA STC 10071994 | PAX to Freighter conversion | 77000 | 64500 | International Aero Engines AG (IAE) | V2527-A5 |  |  | 2 | Annex 16/I | 8/13 | 14 | 91.3 | 96.9 | 5.6 | 84.7 | 91.7 | 7 | 94.4 | 100.7 | 6.3 | 270.4 | 289.3 | 18.9 |  | 2022-01-07
A78530 |  |  |  | Airbus S.A.S. | A320-232 | A320-232P2F | 10 | EASA STC 10071994 | PAX to Freighter conversion | 77000 | 64500 | International Aero Engines AG (IAE) | V2527-A5 |  |  | 2 | Annex 16/I | 8/13 | 14 | 91.3 | 96.9 | 5.6 | 84.7 | 91.7 | 7 | 94.4 | 100.7 | 6.3 | 270.4 | 289.3 | 18.9 |  | 2022-01-07
A78538 |  |  |  | Airbus S.A.S. | A320-232 | A320-232P2F |  | EASA STC 10071994 | PAX to Freighter conversion | 76820 | 64500 | International Aero Engines AG (IAE) | V2527-A5 |  |  | 2 | Annex 16/I | 8/13 | 14 | 91.3 | 96.9 | 5.6 | 84.6 | 91.7 | 7.1 | 94.4 | 100.6 | 6.2 | 270.3 | 289.2 | 18.9 |  | 2022-01-07
A78531 |  |  |  | Airbus S.A.S. | A320-232 | A320-232P2F | 11 | EASA STC 10071994 | PAX to Freighter conversion | 75500 | 66000 | International Aero Engines AG (IAE) | V2527-A5 |  |  | 2 | Annex 16/I | 8/13 | 14 | 91.3 | 96.8 | 5.5 | 84.1 | 91.6 | 7.5 | 94.5 | 100.6 | 6.1 | 269.9 | 289 | 19.1 |  | 2022-01-07
A78532 |  |  |  | Airbus S.A.S. | A320-232 | A320-232P2F | 3 | EASA STC 10071994 | PAX to Freighter conversion | 75500 | 64500 | International Aero Engines AG (IAE) | V2527-A5 |  |  | 2 | Annex 16/I | 8/13 | 14 | 91.3 | 96.8 | 5.5 | 84.1 | 91.6 | 7.5 | 94.4 | 100.6 | 6.2 | 269.8 | 289 | 19.2 |  | 2022-01-07
A78533 |  |  |  | Airbus S.A.S. | A320-232 | A320-232P2F | 9 | EASA STC 10071994 | PAX to Freighter conversion | 75500 | 64500 | International Aero Engines AG (IAE) | V2527-A5 |  |  | 2 | Annex 16/I | 8/13 | 14 | 91.3 | 96.8 | 5.5 | 84.1 | 91.6 | 7.5 | 94.4 | 100.6 | 6.2 | 269.8 | 289 | 19.2 |  | 2022-01-07
A78534 |  |  |  | Airbus S.A.S. | A320-232 | A320-232P2F | 16 | EASA STC 10071994 | PAX to Freighter conversion | 73500 | 66000 | International Aero Engines AG (IAE) | V2527-A5 |  |  | 2 | Annex 16/I | 8/13 | 14 | 91.4 | 96.7 | 5.3 | 83.4 | 91.4 | 8 | 94.5 | 100.5 | 6 | 269.3 | 288.6 | 19.3 |  | 2022-01-07
A78535 |  |  |  | Airbus S.A.S. | A320-232 | A320-232P2F | 0 | EASA STC 10071994 | PAX to Freighter conversion | 73500 | 64500 | International Aero Engines AG (IAE) | V2527-A5 |  |  | 2 | Annex 16/I | 8/13 | 14 | 91.4 | 96.7 | 5.3 | 83.4 | 91.4 | 8 | 94.4 | 100.5 | 6.1 | 269.2 | 288.6 | 19.4 |  | 2022-01-07
A78536 |  |  |  | Airbus S.A.S. | A320-232 | A320-232P2F | 8 | EASA STC 10071994 | PAX to Freighter conversion | 73500 | 64500 | International Aero Engines AG (IAE) | V2527-A5 |  |  | 2 | Annex 16/I | 8/13 | 14 | 91.4 | 96.7 | 5.3 | 83.4 | 91.4 | 8 | 94.4 | 100.5 | 6.1 | 269.2 | 288.6 | 19.4 |  | 2022-01-07
A78537 |  |  |  | Airbus S.A.S. | A320-232 | A320-232P2F | 14 | EASA STC 10071994 | PAX to Freighter conversion | 73500 | 64500 | International Aero Engines AG (IAE) | V2527-A5 |  |  | 2 | Annex 16/I | 8/13 | 14 | 91.4 | 96.7 | 5.3 | 83.4 | 91.4 | 8 | 94.4 | 100.5 | 6.1 | 269.2 | 288.6 | 19.4 |  | 2022-01-07
A78539 |  |  |  | Airbus S.A.S. | A320-232 | A320-232P2F | 18 | EASA STC 10071994 | PAX to Freighter conversion | 71500 | 66000 | International Aero Engines AG (IAE) | V2527-A5 |  |  | 2 | Annex 16/I | 8/13 | 14 | 91.5 | 96.6 | 5.1 | 82.5 | 91.3 | 8.8 | 94.5 | 100.4 | 5.9 | 268.5 | 288.3 | 19.8 |  | 2022-01-07
A78540 |  |  |  | Airbus S.A.S. | A320-232 | A320-232P2F | 13 | EASA STC 10071994 | PAX to Freighter conversion | 71500 | 64500 | International Aero Engines AG (IAE) | V2527-A5 |  |  | 2 | Annex 16/I | 8/13 | 14 | 91.5 | 96.6 | 5.1 | 82.5 | 91.3 | 8.8 | 94.4 | 100.4 | 6 | 268.4 | 288.3 | 19.9 |  | 2022-01-07
A78541 |  |  |  | Airbus S.A.S. | A320-232 | A320-232P2F | 2 | EASA STC 10071994 | PAX to Freighter conversion | 70000 | 64500 | International Aero Engines AG (IAE) | V2527-A5 |  |  | 2 | Annex 16/I | 8/13 | 14 | 91.5 | 96.6 | 5.1 | 81.9 | 91.2 | 9.3 | 94.4 | 100.3 | 5.9 | 267.8 | 288.1 | 20.3 |  | 2022-01-07
A78542 |  |  |  | Airbus S.A.S. | A320-232 | A320-232P2F | 19 | EASA STC 10071994 | PAX to Freighter conversion | 70000 | 64500 | International Aero Engines AG (IAE) | V2527-A5 |  |  | 2 | Annex 16/I | 8/13 | 14 | 91.5 | 96.6 | 5.1 | 81.9 | 91.2 | 9.3 | 94.4 | 100.3 | 5.9 | 267.8 | 288.1 | 20.3 |  | 2022-01-07
A78543 |  |  |  | Airbus S.A.S. | A320-232 | A320-232P2F | 1 | EASA STC 10071994 | PAX to Freighter conversion | 68000 | 64500 | International Aero Engines AG (IAE) | V2527-A5 |  |  | 2 | Annex 16/I | 8/13 | 14 | 91.6 | 96.5 | 4.9 | 81.2 | 91 | 9.8 | 94.4 | 100.2 | 5.8 | 267.2 | 287.7 | 20.5 |  | 2022-01-07
A78544 |  |  |  | Airbus S.A.S. | A320-232 | A320-232P2F | 5 | EASA STC 10071994 | PAX to Freighter conversion | 67000 | 64500 | International Aero Engines AG (IAE) | V2527-A5 |  |  | 2 | Annex 16/I | 8/13 | 14 | 91.6 | 96.4 | 4.8 | 80.9 | 90.9 | 10 | 94.4 | 100.2 | 5.8 | 266.9 | 287.5 | 20.6 |  | 2022-01-07
A71471 | EASA.A.064.3 | 38 | 2024-11-27 | Airbus S.A.S. | A320-232 |  | 12 | 160500 or 160080 | Sharklets | 77000 | 66000 | International Aero Engines AG (IAE) | V2527-A5 |  | Engine intermix, one engine with Select One package (Mod 37868) | 2 | Annex 16/I | 7/11-B | 14 | 91.3 | 96.9 | 5.6 | 84 | 91.7 | 7.7 | 94.4 | 100.7 | 6.3 | 269.7 | 289.3 | 19.6 | Also applicable for engine V2527-A5 with Select Two package | 2015-10-20 | 2020-07-08 | Added mod 160500 for sharklet production installation (08/01/2019: Recertification to Chapter 14)
A71473 | EASA.A.064.3 | 38 | 2024-11-27 | Airbus S.A.S. | A320-232 |  | 10 | 160500 or 160080 | Sharklets | 77000 | 64500 | International Aero Engines AG (IAE) | V2527-A5 |  | Engine intermix, one engine with Select One package (Mod 37868) | 2 | Annex 16/I | 7/11-B | 14 | 91.3 | 96.9 | 5.6 | 84 | 91.7 | 7.7 | 94.2 | 100.7 | 6.5 | 269.5 | 289.3 | 19.8 | Also applicable for engine V2527-A5 with Select Two package | 2015-10-20 | 2020-07-08 | Added mod 160500 for sharklet production installation (08/01/2019: Recertification to Chapter 14)
A71474 | EASA.A.064.3 | 38 | 2024-11-27 | Airbus S.A.S. | A320-232 |  | 11 | 160500 or 160080 | Sharklets | 75500 | 66000 | International Aero Engines AG (IAE) | V2527-A5 |  | Engine intermix, one engine with Select One package (Mod 37868) | 2 | Annex 16/I | 7/11-B | 14 | 91.4 | 96.8 | 5.4 | 83.3 | 91.6 | 8.3 | 94.4 | 100.6 | 6.2 | 269.1 | 289 | 19.9 | Also applicable for engine V2527-A5 with Select Two package | 2015-10-20 | 2020-07-08 | Added mod 160500 for sharklet production installation (08/01/2019: Recertification to Chapter 14)
A71476 | EASA.A.064.3 | 38 | 2024-11-27 | Airbus S.A.S. | A320-232 |  | 9 | 160500 or 160080 | Sharklets | 75500 | 64500 | International Aero Engines AG (IAE) | V2527-A5 |  | Engine intermix, one engine with Select One package (Mod 37868) | 2 | Annex 16/I | 7/11-B | 14 | 91.4 | 96.8 | 5.4 | 83.3 | 91.6 | 8.3 | 94.2 | 100.6 | 6.4 | 268.9 | 289 | 20.1 | Also applicable for engine V2527-A5 with Select Two package | 2015-10-20 | 2020-07-08 | Added mod 160500 for sharklet production installation (08/01/2019: Recertification to Chapter 14)
A77794 |  |  |  | Airbus S.A.S. | A320-232 |  |  | 160500 | Sharklets | 75360 | 66000 | International Aero Engines AG (IAE) | V2527-A5 |  | Engine intermix, one engine with Select One package (Mod 37868) | 2 | Annex 16/I | 8/12 | 14 | 91.4 | 96.8 | 5.4 | 83.2 | 91.6 | 8.4 | 94.4 | 100.6 | 6.2 | 269 | 289 | 20 | Also applicable for engine V2527-A5 with Select Two package | 2021-07-19
A71477 | EASA.A.064.3 | 38 | 2024-11-27 | Airbus S.A.S. | A320-232 |  | 16 | 160500 or 160080 | Sharklets | 73500 | 66000 | International Aero Engines AG (IAE) | V2527-A5 |  | Engine intermix, one engine with Select One package (Mod 37868) | 2 | Annex 16/I | 7/11-B | 14 | 91.4 | 96.7 | 5.3 | 82.5 | 91.4 | 8.9 | 94.4 | 100.5 | 6.1 | 268.3 | 288.6 | 20.3 | Also applicable for engine V2527-A5 with Select Two package | 2015-10-20 | 2020-07-08 | Added mod 160500 for sharklet production installation (08/01/2019: Recertification to Chapter 14)
A71479 | EASA.A.064.3 | 38 | 2024-11-27 | Airbus S.A.S. | A320-232 |  | 8 | 160500 or 160080 | Sharklets | 73500 | 64500 | International Aero Engines AG (IAE) | V2527-A5 |  | Engine intermix, one engine with Select One package (Mod 37868) | 2 | Annex 16/I | 7/11-B | 14 | 91.4 | 96.7 | 5.3 | 82.5 | 91.4 | 8.9 | 94.2 | 100.5 | 6.3 | 268.1 | 288.6 | 20.5 | Also applicable for engine V2527-A5 with Select Two package | 2015-10-20 | 2020-07-08 | Added mod 160500 for sharklet production installation (08/01/2019: Recertification to Chapter 14)
A71480 | EASA.A.064.3 | 38 | 2024-11-27 | Airbus S.A.S. | A320-232 |  | 14 | 160500 or 160080 | Sharklets | 73500 | 64500 | International Aero Engines AG (IAE) | V2527-A5 |  | Engine intermix, one engine with Select One package (Mod 37868) | 2 | Annex 16/I | 7/11-B | 14 | 91.4 | 96.7 | 5.3 | 82.5 | 91.4 | 8.9 | 94.2 | 100.5 | 6.3 | 268.1 | 288.6 | 20.5 | Also applicable for engine V2527-A5 with Select Two package | 2015-10-20 | 2020-07-08 | Added mod 160500 for sharklet production installation (08/01/2019: Recertification to Chapter 14)
A71481 | EASA.A.064.3 | 38 | 2024-11-27 | Airbus S.A.S. | A320-232 |  | 18 | 160500 or 160080 | Sharklets | 71500 | 66000 | International Aero Engines AG (IAE) | V2527-A5 |  | Engine intermix, one engine with Select One package (Mod 37868) | 2 | Annex 16/I | 7/11-B | 14 | 91.5 | 96.6 | 5.1 | 81.7 | 91.3 | 9.6 | 94.4 | 100.4 | 6 | 267.6 | 288.3 | 20.7 | Also applicable for engine V2527-A5 with Select Two package | 2015-10-20 | 2020-07-08 | Added mod 160500 for sharklet production installation (08/01/2019: Recertification to Chapter 14)
A71482 | EASA.A.064.3 | 38 | 2024-11-27 | Airbus S.A.S. | A320-232 |  | 13 | 160500 or 160080 | Sharklets | 71500 | 64500 | International Aero Engines AG (IAE) | V2527-A5 |  | Engine intermix, one engine with Select One package (Mod 37868) | 2 | Annex 16/I | 7/11-B | 14 | 91.5 | 96.6 | 5.1 | 81.7 | 91.3 | 9.6 | 94.2 | 100.4 | 6.2 | 267.4 | 288.3 | 20.9 | Also applicable for engine V2527-A5 with Select Two package | 2015-10-20 | 2020-07-08 | Added mod 160500 for sharklet production installation (08/01/2019: Recertification to Chapter 14)
A71484 | EASA.A.064.3 | 38 | 2024-11-27 | Airbus S.A.S. | A320-232 |  | 19 | 160500 or 160080 | Sharklets | 70000 | 64500 | International Aero Engines AG (IAE) | V2527-A5 |  | Engine intermix, one engine with Select One package (Mod 37868) | 2 | Annex 16/I | 7/11-B | 14 | 91.6 | 96.6 | 5 | 81.1 | 91.2 | 10.1 | 94.2 | 100.3 | 6.1 | 266.9 | 288.1 | 21.2 | Also applicable for engine V2527-A5 with Select Two package | 2015-10-20 | 2020-07-08 | Added mod 160500 for sharklet production installation (08/01/2019: Recertification to Chapter 14)
A18214 | EASA.A.064.3 | 38 | 2024-11-27 | Airbus S.A.S. | A320-232 |  | 17 | 160500 or 160080 | Sharklets | 78000 | 66000 | International Aero Engines AG (IAE) | V2527-A5 | 37868 or 38554 | Select One package | 2 | Annex 16/I | 7/11-B | 14 | 91.3 | 97 | 5.7 | 84.3 | 91.8 | 7.5 | 94.4 | 100.7 | 6.3 | 270 | 289.5 | 19.5 | Also applicable for engine V2527-A5 with Select Two package | 2012-09-13 | 2020-07-08 | Added mod 160080 for sharklet retrofit installation (25/06/2019: Added mod 38554 (retrofit installation) (08/01/2019: Recertification to Chapter 14 (20/10/2015: Added mod 160080 (09/06/2015: Note added (22/05/2013: Noise levels revised)))))
A18215 | EASA.A.064.3 | 38 | 2024-11-27 | Airbus S.A.S. | A320-232 |  | 15 | 160500 or 160080 | Sharklets | 78000 | 64500 | International Aero Engines AG (IAE) | V2527-A5 | 37868 or 38554 | Select One package | 2 | Annex 16/I | 7/11-B | 14 | 91.3 | 97 | 5.7 | 84.3 | 91.8 | 7.5 | 94.2 | 100.7 | 6.5 | 269.8 | 289.5 | 19.7 | Also applicable for engine V2527-A5 with Select Two package | 2012-09-13 | 2020-07-08 | Added mod 160080 for sharklet retrofit installation (25/06/2019: Added mod 38554 (retrofit installation) (08/01/2019: Recertification to Chapter 14 (20/10/2015: Added mod 160080 (09/06/2015: Note added (22/05/2013: Noise levels revised)))))
A18216 | EASA.A.064.3 | 38 | 2024-11-27 | Airbus S.A.S. | A320-232 |  | 12 | 160500 or 160080 | Sharklets | 77000 | 66000 | International Aero Engines AG (IAE) | V2527-A5 | 37868 or 38554 | Select One package | 2 | Annex 16/I | 7/11-B | 14 | 91.3 | 96.9 | 5.6 | 84 | 91.7 | 7.7 | 94.4 | 100.7 | 6.3 | 269.7 | 289.3 | 19.6 | Also applicable for engine V2527-A5 with Select Two package | 2012-09-13 | 2019-06-25 | Added mod 38554 (retrofit installation) (08/01/2019: Recertification to Chapter 14 (20/10/2015: Added mod 160080 (09/06/2015: Note added (22/05/2013: Noise levels revised))))
A18218 | EASA.A.064.3 | 38 | 2024-11-27 | Airbus S.A.S. | A320-232 |  | 10 | 160500 or 160080 | Sharklets | 77000 | 64500 | International Aero Engines AG (IAE) | V2527-A5 | 37868 or 38554 | Select One package | 2 | Annex 16/I | 7/11-B | 14 | 91.3 | 96.9 | 5.6 | 84 | 91.7 | 7.7 | 94.2 | 100.7 | 6.5 | 269.5 | 289.3 | 19.8 | Also applicable for engine V2527-A5 with Select Two package | 2012-09-13 | 2019-06-25 | Added mod 38554 (retrofit installation) (08/01/2019: Recertification to Chapter 14 (20/10/2015: Added mod 160080 (09/06/2015: Note added (22/05/2013: Noise levels revised))))
A18219 | EASA.A.064.3 | 38 | 2024-11-27 | Airbus S.A.S. | A320-232 |  | 11 | 160500 or 160080 | Sharklets | 75500 | 66000 | International Aero Engines AG (IAE) | V2527-A5 | 37868 or 38554 | Select One package | 2 | Annex 16/I | 7/11-B | 14 | 91.4 | 96.8 | 5.4 | 83.3 | 91.6 | 8.3 | 94.4 | 100.6 | 6.2 | 269.1 | 289 | 19.9 | Also applicable for engine V2527-A5 with Select Two package | 2012-09-13 | 2019-06-25 | Added mod 38554 (retrofit installation) (08/01/2019: Recertification to Chapter 14 (20/10/2015: Added mod 160080 (09/06/2015: Note added (22/05/2013: Noise levels revised))))
A18221 | EASA.A.064.3 | 38 | 2024-11-27 | Airbus S.A.S. | A320-232 |  | 9 | 160500 or 160080 | Sharklets | 75500 | 64500 | International Aero Engines AG (IAE) | V2527-A5 | 37868 or 38554 | Select One package | 2 | Annex 16/I | 7/11-B | 14 | 91.4 | 96.8 | 5.4 | 83.3 | 91.6 | 8.3 | 94.2 | 100.6 | 6.4 | 268.9 | 289 | 20.1 | Also applicable for engine V2527-A5 with Select Two package | 2012-09-13 | 2019-06-25 | Added mod 38554 (retrofit installation) (08/01/2019: Recertification to Chapter 14 (20/10/2015: Added mod 160080 (09/06/2015: Note added (22/05/2013: Noise levels revised))))
A77793 |  |  |  | Airbus S.A.S. | A320-232 |  |  | 160500 | Sharklets | 75360 | 66000 | International Aero Engines AG (IAE) | V2527-A5 | 37868 | Select One package | 2 | Annex 16/I | 8/12 | 14 | 91.4 | 96.8 | 5.4 | 83.2 | 91.6 | 8.4 | 94.4 | 100.6 | 6.2 | 269 | 289 | 20 | Also applicable for engine V2527-A5 with Select Two package | 2021-07-19
A18222 | EASA.A.064.3 | 38 | 2024-11-27 | Airbus S.A.S. | A320-232 |  | 16 | 160500 or 160080 | Sharklets | 73500 | 66000 | International Aero Engines AG (IAE) | V2527-A5 | 37868 or 38554 | Select One package | 2 | Annex 16/I | 7/11-B | 14 | 91.4 | 96.7 | 5.3 | 82.5 | 91.4 | 8.9 | 94.4 | 100.5 | 6.1 | 268.3 | 288.6 | 20.3 | Also applicable for engine V2527-A5 with Select Two package | 2012-09-13 | 2019-06-25 | Added mod 38554 (retrofit installation) (08/01/2019: Recertification to Chapter 14 (20/10/2015: Added mod 160080 (09/06/2015: Note added (22/05/2013: Noise levels revised))))
A18224 | EASA.A.064.3 | 38 | 2024-11-27 | Airbus S.A.S. | A320-232 |  | 8 | 160500 or 160080 | Sharklets | 73500 | 64500 | International Aero Engines AG (IAE) | V2527-A5 | 37868 or 38554 | Select One package | 2 | Annex 16/I | 7/11-B | 14 | 91.4 | 96.7 | 5.3 | 82.5 | 91.4 | 8.9 | 94.2 | 100.5 | 6.3 | 268.1 | 288.6 | 20.5 | Also applicable for engine V2527-A5 with Select Two package | 2012-09-13 | 2019-06-25 | Added mod 38554 (retrofit installation) (08/01/2019: Recertification to Chapter 14 (20/10/2015: Added mod 160080 (09/06/2015: Note added (22/05/2013: Noise levels revised))))
A18225 | EASA.A.064.3 | 38 | 2024-11-27 | Airbus S.A.S. | A320-232 |  | 14 | 160500 or 160080 | Sharklets | 73500 | 64500 | International Aero Engines AG (IAE) | V2527-A5 | 37868 or 38554 | Select One package | 2 | Annex 16/I | 7/11-B | 14 | 91.4 | 96.7 | 5.3 | 82.5 | 91.4 | 8.9 | 94.2 | 100.5 | 6.3 | 268.1 | 288.6 | 20.5 | Also applicable for engine V2527-A5 with Select Two package | 2012-09-13 | 2019-06-25 | Added mod 38554 (retrofit installation) (08/01/2019: Recertification to Chapter 14 (20/10/2015: Added mod 160080 (09/06/2015: Note added (22/05/2013: Noise levels revised))))
A18226 | EASA.A.064.3 | 38 | 2024-11-27 | Airbus S.A.S. | A320-232 |  | 18 | 160500 or 160080 | Sharklets | 71500 | 66000 | International Aero Engines AG (IAE) | V2527-A5 | 37868 or 38554 | Select One package | 2 | Annex 16/I | 7/11-B | 14 | 91.5 | 96.6 | 5.1 | 81.7 | 91.3 | 9.6 | 94.4 | 100.4 | 6 | 267.6 | 288.3 | 20.7 | Also applicable for engine V2527-A5 with Select Two package | 2012-09-13 | 2019-06-25 | Added mod 38554 (retrofit installation) (08/01/2019: Recertification to Chapter 14 (20/10/2015: Added mod 160080 (09/06/2015: Note added (22/05/2013: Noise levels revised))))
A18227 | EASA.A.064.3 | 38 | 2024-11-27 | Airbus S.A.S. | A320-232 |  | 13 | 160500 or 160080 | Sharklets | 71500 | 64500 | International Aero Engines AG (IAE) | V2527-A5 | 37868 or 38554 | Select One package | 2 | Annex 16/I | 7/11-B | 14 | 91.5 | 96.6 | 5.1 | 81.7 | 91.3 | 9.6 | 94.2 | 100.4 | 6.2 | 267.4 | 288.3 | 20.9 | Also applicable for engine V2527-A5 with Select Two package | 2012-09-13 | 2019-06-25 | Added mod 38554 (retrofit installation) (08/01/2019: Recertification to Chapter 14 (20/10/2015: Added mod 160080 (09/06/2015: Note added (22/05/2013: Noise levels revised))))
A70062 | EASA.A.064.3 | 38 | 2024-11-27 | Airbus S.A.S. | A320-232 |  | 19 | 160500 or 160080 | Sharklets | 70000 | 64500 | International Aero Engines AG (IAE) | V2527-A5 | 37868 or 38554 | Select One package | 2 | Annex 16/I | 7/11-B | 14 | 91.6 | 96.6 | 5 | 81.1 | 91.2 | 10.1 | 94.2 | 100.3 | 6.1 | 266.9 | 288.1 | 21.2 | Also applicable for engine V2527-A5 with Select Two package | 2014-07-24 | 2019-06-25 | Added mod 38554 (retrofit installation) (08/01/2019: Recertification to Chapter 14 (20/10/2015: Added mod 160080 (09/06/2015: Note added)))
A71489 | EASA.A.064.3 | 38 | 2024-11-27 | Airbus S.A.S. | A320-232 |  | 12 | 160500 or 160080 | Sharklets | 77000 | 66000 | International Aero Engines AG (IAE) | V2527-A5 |  |  | 2 | Annex 16/I | 7/11-B | 14 | 91.3 | 96.9 | 5.6 | 84 | 91.7 | 7.7 | 94.4 | 100.7 | 6.3 | 269.7 | 289.3 | 19.6 | Also applicable for engine V2527-A5 with Select Two package | 2015-10-20 | 2019-01-08 | Recertification to Chapter 14 (08/03/2016: Record number changed from A18216 to A71489)
A71490 |  |  |  | Airbus S.A.S. | A320-232 |  | 7 | 160500 or 160080 | Sharklets | 77000 | 64500 | International Aero Engines AG (IAE) | V2527-A5 |  |  | 2 | Annex 16/I | 7/11-B | 14 | 91.3 | 96.9 | 5.6 | 84 | 91.7 | 7.7 | 94.2 | 100.7 | 6.5 | 269.5 | 289.3 | 19.8 | Also applicable for engine V2527-A5 with Select Two package | 2015-10-20 | 2019-01-08 | Recertification to Chapter 14 (08/03/2016: Record number changed from A18217 to A71490)
A71491 | EASA.A.064.3 | 38 | 2024-11-27 | Airbus S.A.S. | A320-232 |  | 10 | 160500 or 160080 | Sharklets | 77000 | 64500 | International Aero Engines AG (IAE) | V2527-A5 |  |  | 2 | Annex 16/I | 7/11-B | 14 | 91.3 | 96.9 | 5.6 | 84 | 91.7 | 7.7 | 94.2 | 100.7 | 6.5 | 269.5 | 289.3 | 19.8 | Also applicable for engine V2527-A5 with Select Two package | 2015-10-20 | 2019-01-08 | Recertification to Chapter 14 (08/03/2016: Record number changed from A18218 to A71491)
A71492 | EASA.A.064.3 | 38 | 2024-11-27 | Airbus S.A.S. | A320-232 |  | 11 | 160500 or 160080 | Sharklets | 75500 | 66000 | International Aero Engines AG (IAE) | V2527-A5 |  |  | 2 | Annex 16/I | 7/11-B | 14 | 91.4 | 96.8 | 5.4 | 83.3 | 91.6 | 8.3 | 94.4 | 100.6 | 6.2 | 269.1 | 289 | 19.9 | Also applicable for engine V2527-A5 with Select Two package | 2015-10-20 | 2019-01-08 | Recertification to Chapter 14 (08/03/2016: Record number changed from A18219 to A71492)
A71493 |  |  |  | Airbus S.A.S. | A320-232 |  | 3 | 160500 or 160080 | Sharklets | 75500 | 64500 | International Aero Engines AG (IAE) | V2527-A5 |  |  | 2 | Annex 16/I | 7/11-B | 14 | 91.4 | 96.8 | 5.4 | 83.3 | 91.6 | 8.3 | 94.2 | 100.6 | 6.4 | 268.9 | 289 | 20.1 | Also applicable for engine V2527-A5 with Select Two package | 2015-10-20 | 2019-01-08 | Recertification to Chapter 14 (08/03/2016: Record number changed from A18220 to A71493)
A71494 | EASA.A.064.3 | 38 | 2024-11-27 | Airbus S.A.S. | A320-232 |  | 9 | 160500 or 160080 | Sharklets | 75500 | 64500 | International Aero Engines AG (IAE) | V2527-A5 |  |  | 2 | Annex 16/I | 7/11-B | 14 | 91.4 | 96.8 | 5.4 | 83.3 | 91.6 | 8.3 | 94.2 | 100.6 | 6.4 | 268.9 | 289 | 20.1 | Also applicable for engine V2527-A5 with Select Two package | 2015-10-20 | 2019-01-08 | Recertification to Chapter 14 (08/03/2016: Record number changed from A18221 to A71494)
A71495 | EASA.A.064.3 | 38 | 2024-11-27 | Airbus S.A.S. | A320-232 |  | 16 | 160500 or 160080 | Sharklets | 73500 | 66000 | International Aero Engines AG (IAE) | V2527-A5 |  |  | 2 | Annex 16/I | 7/11-B | 14 | 91.4 | 96.7 | 5.3 | 82.5 | 91.4 | 8.9 | 94.4 | 100.5 | 6.1 | 268.3 | 288.6 | 20.3 | Also applicable for engine V2527-A5 with Select Two package | 2015-10-20 | 2019-01-08 | Recertification to Chapter 14 (08/03/2016: Record number changed from A18222 to A71495)
A71496 |  |  |  | Airbus S.A.S. | A320-232 |  | 0 | 160500 or 160080 | Sharklets | 73500 | 64500 | International Aero Engines AG (IAE) | V2527-A5 |  |  | 2 | Annex 16/I | 7/11-B | 14 | 91.4 | 96.7 | 5.3 | 82.5 | 91.4 | 8.9 | 94.2 | 100.5 | 6.3 | 268.1 | 288.6 | 20.5 | Also applicable for engine V2527-A5 with Select Two package | 2015-10-20 | 2019-01-08 | Recertification to Chapter 14 (08/03/2016: Record number changed from A18223 to A71496)
A71497 | EASA.A.064.3 | 38 | 2024-11-27 | Airbus S.A.S. | A320-232 |  | 8 | 160500 or 160080 | Sharklets | 73500 | 64500 | International Aero Engines AG (IAE) | V2527-A5 |  |  | 2 | Annex 16/I | 7/11-B | 14 | 91.4 | 96.7 | 5.3 | 82.5 | 91.4 | 8.9 | 94.2 | 100.5 | 6.3 | 268.1 | 288.6 | 20.5 | Also applicable for engine V2527-A5 with Select Two package | 2015-10-20 | 2019-01-08 | Recertification to Chapter 14 (08/03/2016: Record number changed from A18224 to A71497)
A71498 | EASA.A.064.3 | 38 | 2024-11-27 | Airbus S.A.S. | A320-232 |  | 14 | 160500 or 160080 | Sharklets | 73500 | 64500 | International Aero Engines AG (IAE) | V2527-A5 |  |  | 2 | Annex 16/I | 7/11-B | 14 | 91.4 | 96.7 | 5.3 | 82.5 | 91.4 | 8.9 | 94.2 | 100.5 | 6.3 | 268.1 | 288.6 | 20.5 | Also applicable for engine V2527-A5 with Select Two package | 2015-10-20 | 2019-01-08 | Recertification to Chapter 14 (08/03/2016: Record number changed from A18225 to A71498)
A71499 | EASA.A.064.3 | 38 | 2024-11-27 | Airbus S.A.S. | A320-232 |  | 18 | 160500 or 160080 | Sharklets | 71500 | 66000 | International Aero Engines AG (IAE) | V2527-A5 |  |  | 2 | Annex 16/I | 7/11-B | 14 | 91.5 | 96.6 | 5.1 | 81.7 | 91.3 | 9.6 | 94.4 | 100.4 | 6 | 267.6 | 288.3 | 20.7 | Also applicable for engine V2527-A5 with Select Two package | 2015-10-20 | 2019-01-08 | Recertification to Chapter 14 (08/03/2016: Record number changed from A18226 to A71499)
A71500 | EASA.A.064.3 | 38 | 2024-11-27 | Airbus S.A.S. | A320-232 |  | 13 | 160500 or 160080 | Sharklets | 71500 | 64500 | International Aero Engines AG (IAE) | V2527-A5 |  |  | 2 | Annex 16/I | 7/11-B | 14 | 91.5 | 96.6 | 5.1 | 81.7 | 91.3 | 9.6 | 94.2 | 100.4 | 6.2 | 267.4 | 288.3 | 20.9 | Also applicable for engine V2527-A5 with Select Two package | 2015-10-20 | 2019-01-08 | Recertification to Chapter 14 (08/03/2016: Record number changed from A18227 to A71500)
A71502 | EASA.A.064.3 | 38 | 2024-11-27 | Airbus S.A.S. | A320-232 |  | 19 | 160500 or 160080 | Sharklets | 70000 | 64500 | International Aero Engines AG (IAE) | V2527-A5 |  |  | 2 | Annex 16/I | 7/11-B | 14 | 91.6 | 96.6 | 5 | 81.1 | 91.2 | 10.1 | 94.2 | 100.3 | 6.1 | 266.9 | 288.1 | 21.2 | Also applicable for engine V2527-A5 with Select Two package | 2015-10-20 | 2019-01-08 | Recertification to Chapter 14 (08/03/2016: Record number changed from A70062 to A71502)
A73791 | EASA.A.064.3 | 38 | 2024-11-27 | Airbus S.A.S. | A320-232 |  | 17 |  |  | 78000 | 66000 | International Aero Engines AG (IAE) | V2527-A5 |  | Engine intermix, one engine with Select One package (Mod 37868) | 2 | Annex 16/I | 7/11-B | 14 | 91.3 | 97 | 5.7 | 84.9 | 91.8 | 6.9 | 94.4 | 100.7 | 6.3 | 270.6 | 289.5 | 18.9 |  | 2018-07-10 | 2019-01-08 | Recertification to Chapter 14
A73792 | EASA.A.064.3 | 38 | 2024-11-27 | Airbus S.A.S. | A320-232 |  | 15 |  |  | 78000 | 64500 | International Aero Engines AG (IAE) | V2527-A5 |  | Engine intermix, one engine with Select One package (Mod 37868) | 2 | Annex 16/I | 7/11-B | 14 | 91.3 | 97 | 5.7 | 84.9 | 91.8 | 6.9 | 94.3 | 100.7 | 6.4 | 270.5 | 289.5 | 19 |  | 2018-07-10 | 2019-01-08 | Recertification to Chapter 14
A73793 | EASA.A.064.3 | 38 | 2024-11-27 | Airbus S.A.S. | A320-232 |  | 12 |  |  | 77000 | 66000 | International Aero Engines AG (IAE) | V2527-A5 |  | Engine intermix, one engine with Select One package (Mod 37868) | 2 | Annex 16/I | 7/11-B | 14 | 91.3 | 96.9 | 5.6 | 84.6 | 91.7 | 7.1 | 94.4 | 100.7 | 6.3 | 270.3 | 289.3 | 19 |  | 2018-07-10 | 2019-01-08 | Recertification to Chapter 14
A73794 | EASA.A.064.3 | 38 | 2024-11-27 | Airbus S.A.S. | A320-232 |  | 7 |  |  | 77000 | 64500 | International Aero Engines AG (IAE) | V2527-A5 |  | Engine intermix, one engine with Select One package (Mod 37868) | 2 | Annex 16/I | 7/11-B | 14 | 91.3 | 96.9 | 5.6 | 84.6 | 91.7 | 7.1 | 94.3 | 100.7 | 6.4 | 270.2 | 289.3 | 19.1 |  | 2018-07-10 | 2019-01-08 | Recertification to Chapter 14
A73795 | EASA.A.064.3 | 38 | 2024-11-27 | Airbus S.A.S. | A320-232 |  | 10 |  |  | 77000 | 64500 | International Aero Engines AG (IAE) | V2527-A5 |  | Engine intermix, one engine with Select One package (Mod 37868) | 2 | Annex 16/I | 7/11-B | 14 | 91.3 | 96.9 | 5.6 | 84.6 | 91.7 | 7.1 | 94.3 | 100.7 | 6.4 | 270.2 | 289.3 | 19.1 |  | 2018-07-10 | 2019-01-08 | Recertification to Chapter 14
A73796 | EASA.A.064.3 | 38 | 2024-11-27 | Airbus S.A.S. | A320-232 |  | 11 |  |  | 75500 | 66000 | International Aero Engines AG (IAE) | V2527-A5 |  | Engine intermix, one engine with Select One package (Mod 37868) | 2 | Annex 16/I | 7/11-B | 14 | 91.4 | 96.8 | 5.4 | 83.9 | 91.6 | 7.7 | 94.4 | 100.6 | 6.2 | 269.7 | 289 | 19.3 |  | 2018-07-10 | 2019-01-08 | Recertification to Chapter 14
A73797 | EASA.A.064.3 | 38 | 2024-11-27 | Airbus S.A.S. | A320-232 |  | 3 |  |  | 75500 | 64500 | International Aero Engines AG (IAE) | V2527-A5 |  | Engine intermix, one engine with Select One package (Mod 37868) | 2 | Annex 16/I | 7/11-B | 14 | 91.4 | 96.8 | 5.4 | 83.9 | 91.6 | 7.7 | 94.3 | 100.6 | 6.3 | 269.6 | 289 | 19.4 |  | 2018-07-10 | 2019-01-08 | Recertification to Chapter 14
A73809 | EASA.A.064.3 | 38 | 2024-11-27 | Airbus S.A.S. | A320-232 |  | 9 |  |  | 75500 | 64500 | International Aero Engines AG (IAE) | V2527-A5 |  | Engine intermix, one engine with Select One package (Mod 37868) | 2 | Annex 16/I | 7/11-B | 14 | 91.4 | 96.8 | 5.4 | 83.9 | 91.6 | 7.7 | 94.3 | 100.6 | 6.3 | 269.6 | 289 | 19.4 |  | 2018-07-10 | 2019-01-08 | Recertification to Chapter 14
A73798 | EASA.A.064.3 | 38 | 2024-11-27 | Airbus S.A.S. | A320-232 |  | 16 |  |  | 73500 | 66000 | International Aero Engines AG (IAE) | V2527-A5 |  | Engine intermix, one engine with Select One package (Mod 37868) | 2 | Annex 16/I | 7/11-B | 14 | 91.4 | 96.7 | 5.3 | 83.1 | 91.4 | 8.3 | 94.4 | 100.5 | 6.1 | 268.9 | 288.6 | 19.7 |  | 2018-07-10 | 2019-01-08 | Recertification to Chapter 14
A73799 | EASA.A.064.3 | 38 | 2024-11-27 | Airbus S.A.S. | A320-232 |  | 8 |  |  | 73500 | 64500 | International Aero Engines AG (IAE) | V2527-A5 |  | Engine intermix, one engine with Select One package (Mod 37868) | 2 | Annex 16/I | 7/11-B | 14 | 91.4 | 96.7 | 5.3 | 83.1 | 91.4 | 8.3 | 94.3 | 100.5 | 6.2 | 268.8 | 288.6 | 19.8 |  | 2018-07-10 | 2019-01-08 | Recertification to Chapter 14
A73800 | EASA.A.064.3 | 38 | 2024-11-27 | Airbus S.A.S. | A320-232 |  | 14 |  |  | 73500 | 64500 | International Aero Engines AG (IAE) | V2527-A5 |  | Engine intermix, one engine with Select One package (Mod 37868) | 2 | Annex 16/I | 7/11-B | 14 | 91.4 | 96.7 | 5.3 | 83.1 | 91.4 | 8.3 | 94.3 | 100.5 | 6.2 | 268.8 | 288.6 | 19.8 |  | 2018-07-10 | 2019-01-08 | Recertification to Chapter 14
A73810 | EASA.A.064.3 | 38 | 2024-11-27 | Airbus S.A.S. | A320-232 |  | 0 |  |  | 73500 | 64500 | International Aero Engines AG (IAE) | V2527-A5 |  | Engine intermix, one engine with Select One package (Mod 37868) | 2 | Annex 16/I | 7/11-B | 14 | 91.4 | 96.7 | 5.3 | 83.1 | 91.4 | 8.3 | 94.3 | 100.5 | 6.2 | 268.8 | 288.6 | 19.8 |  | 2018-07-10 | 2019-01-08 | Recertification to Chapter 14
A73801 |  |  |  | Airbus S.A.S. | A320-232 |  |  |  |  | 72600 | 66000 | International Aero Engines AG (IAE) | V2527-A5 |  | Engine intermix, one engine with Select One package (Mod 37868) | 2 | Annex 16/I | 7/11-B | 14 | 91.5 | 96.7 | 5.2 | 82.7 | 91.4 | 8.7 | 94.4 | 100.5 | 6.1 | 268.6 | 288.6 | 20 |  | 2018-07-10 | 2019-01-08 | Recertification to Chapter 14
A73802 | EASA.A.064.3 | 38 | 2024-11-27 | Airbus S.A.S. | A320-232 |  | 18 |  |  | 71500 | 66000 | International Aero Engines AG (IAE) | V2527-A5 |  | Engine intermix, one engine with Select One package (Mod 37868) | 2 | Annex 16/I | 7/11-B | 14 | 91.5 | 96.6 | 5.1 | 82.3 | 91.3 | 9 | 94.4 | 100.4 | 6 | 268.2 | 288.3 | 20.1 |  | 2018-07-10 | 2019-01-08 | Recertification to Chapter 14
A73803 | EASA.A.064.3 | 38 | 2024-11-27 | Airbus S.A.S. | A320-232 |  | 13 |  |  | 71500 | 64500 | International Aero Engines AG (IAE) | V2527-A5 |  | Engine intermix, one engine with Select One package (Mod 37868) | 2 | Annex 16/I | 7/11-B | 14 | 91.5 | 96.6 | 5.1 | 82.3 | 91.3 | 9 | 94.3 | 100.4 | 6.1 | 268.1 | 288.3 | 20.2 |  | 2018-07-10 | 2019-01-08 | Recertification to Chapter 14
A73804 | EASA.A.064.3 | 38 | 2024-11-27 | Airbus S.A.S. | A320-232 |  | 2 |  |  | 70000 | 64500 | International Aero Engines AG (IAE) | V2527-A5 |  | Engine intermix, one engine with Select One package (Mod 37868) | 2 | Annex 16/I | 7/11-B | 14 | 91.6 | 96.6 | 5 | 81.7 | 91.2 | 9.5 | 94.3 | 100.3 | 6 | 267.6 | 288.1 | 20.5 |  | 2018-07-10 | 2019-01-08 | Recertification to Chapter 14
A73805 | EASA.A.064.3 | 38 | 2024-11-27 | Airbus S.A.S. | A320-232 |  | 19 |  |  | 70000 | 64500 | International Aero Engines AG (IAE) | V2527-A5 |  | Engine intermix, one engine with Select One package (Mod 37868) | 2 | Annex 16/I | 7/11-B | 14 | 91.6 | 96.6 | 5 | 81.7 | 91.2 | 9.5 | 94.3 | 100.3 | 6 | 267.6 | 288.1 | 20.5 |  | 2018-07-10 | 2019-01-08 | Recertification to Chapter 14
A73806 | EASA.A.064.3 | 38 | 2024-11-27 | Airbus S.A.S. | A320-232 |  | 1 |  |  | 68000 | 64500 | International Aero Engines AG (IAE) | V2527-A5 |  | Engine intermix, one engine with Select One package (Mod 37868) | 2 | Annex 16/I | 7/11-B | 14 | 91.6 | 96.5 | 4.9 | 80.9 | 91 | 10.1 | 94.3 | 100.2 | 5.9 | 266.8 | 287.7 | 20.9 |  | 2018-07-10 | 2019-01-08 | Recertification to Chapter 14
A73807 | EASA.A.064.3 | 38 | 2024-11-27 | Airbus S.A.S. | A320-232 |  | 5 |  |  | 67000 | 64500 | International Aero Engines AG (IAE) | V2527-A5 |  | Engine intermix, one engine with Select One package (Mod 37868) | 2 | Annex 16/I | 7/11-B | 14 | 91.7 | 96.4 | 4.7 | 80.6 | 90.9 | 10.3 | 94.3 | 100.2 | 5.9 | 266.6 | 287.5 | 20.9 |  | 2018-07-10 | 2019-01-08 | Recertification to Chapter 14
A73808 |  |  |  | Airbus S.A.S. | A320-232 |  |  |  |  | 66000 | 64500 | International Aero Engines AG (IAE) | V2527-A5 |  | Engine intermix, one engine with Select One package (Mod 37868) | 2 | Annex 16/I | 7/11-B | 14 | 91.7 | 96.3 | 4.6 | 80.2 | 90.8 | 10.6 | 94.3 | 100.1 | 5.8 | 266.2 | 287.2 | 21 |  | 2018-07-10 | 2019-01-08 | Recertification to Chapter 14
A12308 | EASA.A.064.3 | 38 | 2024-11-27 | Airbus S.A.S. | A320-232 |  | 17 |  |  | 78000 | 66000 | International Aero Engines AG (IAE) | V2527-A5 | 37868 or 38554 | Select One package | 2 | Annex 16/I | 7/11-B | 14 | 91.3 | 97 | 5.7 | 84.9 | 91.8 | 6.9 | 94.4 | 100.7 | 6.3 | 270.6 | 289.5 | 18.9 |  | 2009-11-13 | 2019-06-25 | Added mod 38554 (retrofit installation) (08/01/2019: Recertification to Chapter 14)
A12307 | EASA.A.064.3 | 38 | 2024-11-27 | Airbus S.A.S. | A320-232 |  | 15 |  |  | 78000 | 64500 | International Aero Engines AG (IAE) | V2527-A5 | 37868 or 38554 | Select One package | 2 | Annex 16/I | 7/11-B | 14 | 91.3 | 97 | 5.7 | 84.9 | 91.8 | 6.9 | 94.3 | 100.7 | 6.4 | 270.5 | 289.5 | 19 |  | 2009-11-13 | 2019-06-25 | Added mod 38554 (retrofit installation) (08/01/2019: Recertification to Chapter 14)
A12309 | EASA.A.064.3 | 38 | 2024-11-27 | Airbus S.A.S. | A320-232 |  | 12 |  |  | 77000 | 66000 | International Aero Engines AG (IAE) | V2527-A5 | 37868 or 38554 | Select One package | 2 | Annex 16/I | 7/11-B | 14 | 91.3 | 96.9 | 5.6 | 84.6 | 91.7 | 7.1 | 94.4 | 100.7 | 6.3 | 270.3 | 289.3 | 19 |  | 2009-11-13 | 2019-06-25 | Added mod 38554 (retrofit installation) (08/01/2019: Recertification to Chapter 14)
A12310 | EASA.A.064.3 | 38 | 2024-11-27 | Airbus S.A.S. | A320-232 |  | 7 |  |  | 77000 | 64500 | International Aero Engines AG (IAE) | V2527-A5 | 37868 or 38554 | Select One package | 2 | Annex 16/I | 7/11-B | 14 | 91.3 | 96.9 | 5.6 | 84.6 | 91.7 | 7.1 | 94.3 | 100.7 | 6.4 | 270.2 | 289.3 | 19.1 |  | 2009-11-13 | 2019-06-25 | Added mod 38554 (retrofit installation) (08/01/2019: Recertification to Chapter 14)
A12311 | EASA.A.064.3 | 38 | 2024-11-27 | Airbus S.A.S. | A320-232 |  | 10 |  |  | 77000 | 64500 | International Aero Engines AG (IAE) | V2527-A5 | 37868 or 38554 | Select One package | 2 | Annex 16/I | 7/11-B | 14 | 91.3 | 96.9 | 5.6 | 84.6 | 91.7 | 7.1 | 94.3 | 100.7 | 6.4 | 270.2 | 289.3 | 19.1 |  | 2009-11-13 | 2019-06-25 | Added mod 38554 (retrofit installation) (08/01/2019: Recertification to Chapter 14)
A12312 | EASA.A.064.3 | 38 | 2024-11-27 | Airbus S.A.S. | A320-232 |  | 11 |  |  | 75500 | 66000 | International Aero Engines AG (IAE) | V2527-A5 | 37868 or 38554 | Select One package | 2 | Annex 16/I | 7/11-B | 14 | 91.4 | 96.8 | 5.4 | 83.9 | 91.6 | 7.7 | 94.4 | 100.6 | 6.2 | 269.7 | 289 | 19.3 |  | 2009-11-13 | 2019-06-25 | Added mod 38554 (retrofit installation) (08/01/2019: Recertification to Chapter 14)
A12313 | EASA.A.064.3 | 38 | 2024-11-27 | Airbus S.A.S. | A320-232 |  | 3 |  |  | 75500 | 64500 | International Aero Engines AG (IAE) | V2527-A5 | 37868 or 38554 | Select One package | 2 | Annex 16/I | 7/11-B | 14 | 91.4 | 96.8 | 5.4 | 83.9 | 91.6 | 7.7 | 94.3 | 100.6 | 6.3 | 269.6 | 289 | 19.4 |  | 2009-11-13 | 2019-06-25 | Added mod 38554 (retrofit installation) (08/01/2019: Recertification to Chapter 14)
A12314 | EASA.A.064.3 | 38 | 2024-11-27 | Airbus S.A.S. | A320-232 |  | 9 |  |  | 75500 | 64500 | International Aero Engines AG (IAE) | V2527-A5 | 37868 or 38554 | Select One package | 2 | Annex 16/I | 7/11-B | 14 | 91.4 | 96.8 | 5.4 | 83.9 | 91.6 | 7.7 | 94.3 | 100.6 | 6.3 | 269.6 | 289 | 19.4 |  | 2009-11-13 | 2019-06-25 | Added mod 38554 (retrofit installation) (08/01/2019: Recertification to Chapter 14)
A12315 | EASA.A.064.3 | 38 | 2024-11-27 | Airbus S.A.S. | A320-232 |  | 16 |  |  | 73500 | 66000 | International Aero Engines AG (IAE) | V2527-A5 | 37868 or 38554 | Select One package | 2 | Annex 16/I | 7/11-B | 14 | 91.4 | 96.7 | 5.3 | 83.1 | 91.4 | 8.3 | 94.4 | 100.5 | 6.1 | 268.9 | 288.6 | 19.7 |  | 2009-11-13 | 2019-06-25 | Added mod 38554 (retrofit installation) (08/01/2019: Recertification to Chapter 14)
A12316 | EASA.A.064.3 | 38 | 2024-11-27 | Airbus S.A.S. | A320-232 |  | 0 |  |  | 73500 | 64500 | International Aero Engines AG (IAE) | V2527-A5 | 37868 or 38554 | Select One package | 2 | Annex 16/I | 7/11-B | 14 | 91.4 | 96.7 | 5.3 | 83.1 | 91.4 | 8.3 | 94.3 | 100.5 | 6.2 | 268.8 | 288.6 | 19.8 |  | 2009-11-13 | 2019-06-25 | Added mod 38554 (retrofit installation) (08/01/2019: Recertification to Chapter 14)
A12317 | EASA.A.064.3 | 38 | 2024-11-27 | Airbus S.A.S. | A320-232 |  | 8 |  |  | 73500 | 64500 | International Aero Engines AG (IAE) | V2527-A5 | 37868 or 38554 | Select One package | 2 | Annex 16/I | 7/11-B | 14 | 91.4 | 96.7 | 5.3 | 83.1 | 91.4 | 8.3 | 94.3 | 100.5 | 6.2 | 268.8 | 288.6 | 19.8 |  | 2009-11-13 | 2019-06-25 | Added mod 38554 (retrofit installation) (08/01/2019: Recertification to Chapter 14)
A12318 | EASA.A.064.3 | 38 | 2024-11-27 | Airbus S.A.S. | A320-232 |  | 14 |  |  | 73500 | 64500 | International Aero Engines AG (IAE) | V2527-A5 | 37868 or 38554 | Select One package | 2 | Annex 16/I | 7/11-B | 14 | 91.4 | 96.7 | 5.3 | 83.1 | 91.4 | 8.3 | 94.3 | 100.5 | 6.2 | 268.8 | 288.6 | 19.8 |  | 2009-11-13 | 2019-06-25 | Added mod 38554 (retrofit installation) (08/01/2019: Recertification to Chapter 14)
A73724 |  |  |  | Airbus S.A.S. | A320-232 |  |  |  |  | 72600 | 66000 | International Aero Engines AG (IAE) | V2527-A5 | 37868 or 38554 | Select One package | 2 | Annex 16/I | 7/11-B | 14 | 91.5 | 96.7 | 5.2 | 82.7 | 91.4 | 8.7 | 94.4 | 100.5 | 6.1 | 268.6 | 288.6 | 20 |  | 2018-06-18 | 2019-06-25 | Added mod 38554 (retrofit installation) (08/01/2019: Recertification to Chapter 14)
A16681 | EASA.A.064.3 | 38 | 2024-11-27 | Airbus S.A.S. | A320-232 |  | 18 |  |  | 71500 | 66000 | International Aero Engines AG (IAE) | V2527-A5 | 37868 or 38554 | Select One package | 2 | Annex 16/I | 7/11-B | 14 | 91.5 | 96.6 | 5.1 | 82.3 | 91.3 | 9 | 94.4 | 100.4 | 6 | 268.2 | 288.3 | 20.1 |  | 2011-08-04 | 2019-06-25 | Added mod 38554 (retrofit installation) (08/01/2019: Recertification to Chapter 14)
A12319 | EASA.A.064.3 | 38 | 2024-11-27 | Airbus S.A.S. | A320-232 |  | 13 |  |  | 71500 | 64500 | International Aero Engines AG (IAE) | V2527-A5 | 37868 or 38554 | Select One package | 2 | Annex 16/I | 7/11-B | 14 | 91.5 | 96.6 | 5.1 | 82.3 | 91.3 | 9 | 94.3 | 100.4 | 6.1 | 268.1 | 288.3 | 20.2 |  | 2009-11-13 | 2019-06-25 | Added mod 38554 (retrofit installation) (08/01/2019: Recertification to Chapter 14)
A12320 | EASA.A.064.3 | 38 | 2024-11-27 | Airbus S.A.S. | A320-232 |  | 2 |  |  | 70000 | 64500 | International Aero Engines AG (IAE) | V2527-A5 | 37868 or 38554 | Select One package | 2 | Annex 16/I | 7/11-B | 14 | 91.6 | 96.6 | 5 | 81.7 | 91.2 | 9.5 | 94.3 | 100.3 | 6 | 267.6 | 288.1 | 20.5 |  | 2009-11-13 | 2019-06-25 | Added mod 38554 (retrofit installation) (08/01/2019: Recertification to Chapter 14)
A70063 | EASA.A.064.3 | 38 | 2024-11-27 | Airbus S.A.S. | A320-232 |  | 19 |  |  | 70000 | 64500 | International Aero Engines AG (IAE) | V2527-A5 | 37868 or 38554 | Select One package | 2 | Annex 16/I | 7/11-B | 14 | 91.6 | 96.6 | 5 | 81.7 | 91.2 | 9.5 | 94.3 | 100.3 | 6 | 267.6 | 288.1 | 20.5 |  | 2014-07-24 | 2019-06-25 | Added mod 38554 (retrofit installation) (08/01/2019: Recertification to Chapter 14)
A13181 | EASA.A.064.3 | 38 | 2024-11-27 | Airbus S.A.S. | A320-232 |  | 1 |  |  | 68000 | 64500 | International Aero Engines AG (IAE) | V2527-A5 | 37868 or 38554 | Select One package | 2 | Annex 16/I | 7/11-B | 14 | 91.6 | 96.5 | 4.9 | 80.9 | 91 | 10.1 | 94.3 | 100.2 | 5.9 | 266.8 | 287.7 | 20.9 |  | 2009-12-10 | 2019-06-25 | Added mod 38554 (retrofit installation) (08/01/2019: Recertification to Chapter 14)
A13182 | EASA.A.064.3 | 38 | 2024-11-27 | Airbus S.A.S. | A320-232 |  | 5 |  |  | 67000 | 64500 | International Aero Engines AG (IAE) | V2527-A5 | 37868 or 38554 | Select One package | 2 | Annex 16/I | 7/11-B | 14 | 91.7 | 96.4 | 4.7 | 80.6 | 90.9 | 10.3 | 94.3 | 100.2 | 5.9 | 266.6 | 287.5 | 20.9 |  | 2009-12-10 | 2019-06-25 | Added mod 38554 (retrofit installation) (08/01/2019: Recertification to Chapter 14)
A13183 |  |  |  | Airbus S.A.S. | A320-232 |  |  |  |  | 66000 | 64500 | International Aero Engines AG (IAE) | V2527-A5 | 37868 or 38554 | Select One package | 2 | Annex 16/I | 7/11-B | 14 | 91.7 | 96.3 | 4.6 | 80.2 | 90.8 | 10.6 | 94.3 | 100.1 | 5.8 | 266.2 | 287.2 | 21 |  | 2009-12-10 | 2019-06-25 | Added mod 38554 (retrofit installation) (08/01/2019: Recertification to Chapter 14)
A12321 | EASA.A.064.3 | 38 | 2024-11-27 | Airbus S.A.S. | A320-232 |  | 17 |  |  | 78000 | 66000 | International Aero Engines AG (IAE) | V2527-A5 |  |  | 2 | Annex 16/I | 7/11-B | 14 | 91.3 | 97 | 5.7 | 84.9 | 91.8 | 6.9 | 94.4 | 100.7 | 6.3 | 270.6 | 289.5 | 18.9 |  | 2009-11-13 | 2019-01-08 | Recertification to Chapter 14
A619 | EASA.A.064.3 | 38 | 2024-11-27 | Airbus S.A.S. | A320-232 |  | 15 |  |  | 78000 | 64500 | International Aero Engines AG (IAE) | V2527-A5 |  |  | 2 | Annex 16/I | 7/11-B | 14 | 91.3 | 97 | 5.7 | 84.9 | 91.8 | 6.9 | 94.3 | 100.7 | 6.4 | 270.5 | 289.5 | 19 |  |  | 2019-01-08 | Recertification to Chapter 14 (10/12/2009: Certification basis revised, noise levels revised (15/02/2008 Landing mass revised))
A616 | EASA.A.064.3 | 38 | 2024-11-27 | Airbus S.A.S. | A320-232 |  | 12 |  |  | 77000 | 66000 | International Aero Engines AG (IAE) | V2527-A5 |  |  | 2 | Annex 16/I | 7/11-B | 14 | 91.3 | 96.9 | 5.6 | 84.6 | 91.7 | 7.1 | 94.4 | 100.7 | 6.3 | 270.3 | 289.3 | 19 |  |  | 2019-01-08 | Recertification to Chapter 14 (10/12/2009: Certification basis revised, noise levels revised)
A611 | EASA.A.064.3 | 38 | 2024-11-27 | Airbus S.A.S. | A320-232 |  | 7 |  |  | 77000 | 64500 | International Aero Engines AG (IAE) | V2527-A5 |  |  | 2 | Annex 16/I | 7/11-B | 14 | 91.3 | 96.9 | 5.6 | 84.6 | 91.7 | 7.1 | 94.3 | 100.7 | 6.4 | 270.2 | 289.3 | 19.1 |  |  | 2019-01-08 | Recertification to Chapter 14 (10/12/2009: Certification basis revised, noise levels revised)
A614 | EASA.A.064.3 | 38 | 2024-11-27 | Airbus S.A.S. | A320-232 |  | 10 |  |  | 77000 | 64500 | International Aero Engines AG (IAE) | V2527-A5 |  |  | 2 | Annex 16/I | 7/11-B | 14 | 91.3 | 96.9 | 5.6 | 84.6 | 91.7 | 7.1 | 94.3 | 100.7 | 6.4 | 270.2 | 289.3 | 19.1 |  |  | 2019-01-08 | Recertification to Chapter 14 (10/12/2009: Certification basis revised, noise levels revised)
A615 | EASA.A.064.3 | 38 | 2024-11-27 | Airbus S.A.S. | A320-232 |  | 11 |  |  | 75500 | 66000 | International Aero Engines AG (IAE) | V2527-A5 |  |  | 2 | Annex 16/I | 7/11-B | 14 | 91.4 | 96.8 | 5.4 | 83.9 | 91.6 | 7.7 | 94.4 | 100.6 | 6.2 | 269.7 | 289 | 19.3 |  |  | 2019-01-08 | Recertification to Chapter 14 (10/12/2009: Certification basis revised, noise levels revised)
A610 | EASA.A.064.3 | 38 | 2024-11-27 | Airbus S.A.S. | A320-232 |  | 3 |  |  | 75500 | 64500 | International Aero Engines AG (IAE) | V2527-A5 |  |  | 2 | Annex 16/I | 7/11-B | 14 | 91.4 | 96.8 | 5.4 | 83.9 | 91.6 | 7.7 | 94.3 | 100.6 | 6.3 | 269.6 | 289 | 19.4 |  |  | 2019-01-08 | Recertification to Chapter 14 (10/12/2009: Certification basis revised, noise levels revised)
A613 | EASA.A.064.3 | 38 | 2024-11-27 | Airbus S.A.S. | A320-232 |  | 9 |  |  | 75500 | 64500 | International Aero Engines AG (IAE) | V2527-A5 |  |  | 2 | Annex 16/I | 7/11-B | 14 | 91.4 | 96.8 | 5.4 | 83.9 | 91.6 | 7.7 | 94.3 | 100.6 | 6.3 | 269.6 | 289 | 19.4 |  |  | 2019-01-08 | Recertification to Chapter 14 (10/12/2009: Certification basis revised, noise levels revised)
A7544 | EASA.A.064.3 | 38 | 2024-11-27 | Airbus S.A.S. | A320-232 |  | 16 |  |  | 73500 | 66000 | International Aero Engines AG (IAE) | V2527-A5 |  |  | 2 | Annex 16/I | 7/11-B | 14 | 91.4 | 96.7 | 5.3 | 83.1 | 91.4 | 8.3 | 94.4 | 100.5 | 6.1 | 268.9 | 288.6 | 19.7 |  | 2008-02-15 | 2019-01-08 | Recertification to Chapter 14 (10/12/2009: Certification basis revised, noise levels revised)
A608 | EASA.A.064.3 | 38 | 2024-11-27 | Airbus S.A.S. | A320-232 |  | 0 |  |  | 73500 | 64500 | International Aero Engines AG (IAE) | V2527-A5 |  |  | 2 | Annex 16/I | 7/11-B | 14 | 91.4 | 96.7 | 5.3 | 83.1 | 91.4 | 8.3 | 94.3 | 100.5 | 6.2 | 268.8 | 288.6 | 19.8 |  |  | 2019-01-08 | Recertification to Chapter 14 (10/12/2009: Certification basis revised, noise levels revised)
A612 | EASA.A.064.3 | 38 | 2024-11-27 | Airbus S.A.S. | A320-232 |  | 8 |  |  | 73500 | 64500 | International Aero Engines AG (IAE) | V2527-A5 |  |  | 2 | Annex 16/I | 7/11-B | 14 | 91.4 | 96.7 | 5.3 | 83.1 | 91.4 | 8.3 | 94.3 | 100.5 | 6.2 | 268.8 | 288.6 | 19.8 |  |  | 2019-01-08 | Recertification to Chapter 14 (10/12/2009: Certification basis revised, noise levels revised)
A618 | EASA.A.064.3 | 38 | 2024-11-27 | Airbus S.A.S. | A320-232 |  | 14 |  |  | 73500 | 64500 | International Aero Engines AG (IAE) | V2527-A5 |  |  | 2 | Annex 16/I | 7/11-B | 14 | 91.4 | 96.7 | 5.3 | 83.1 | 91.4 | 8.3 | 94.3 | 100.5 | 6.2 | 268.8 | 288.6 | 19.8 |  |  | 2019-01-08 | Recertification to Chapter 14 (10/12/2009: Certification basis revised, noise levels revised)
A73723 |  |  |  | Airbus S.A.S. | A320-232 |  |  |  |  | 72600 | 66000 | International Aero Engines AG (IAE) | V2527-A5 |  |  | 2 | Annex 16/I | 7/11-B | 14 | 91.5 | 96.7 | 5.2 | 82.7 | 91.4 | 8.7 | 94.4 | 100.5 | 6.1 | 268.6 | 288.6 | 20 |  | 2018-06-18 | 2019-01-08 | Recertification to Chapter 14
A16682 | EASA.A.064.3 | 38 | 2024-11-27 | Airbus S.A.S. | A320-232 |  | 18 |  |  | 71500 | 66000 | International Aero Engines AG (IAE) | V2527-A5 |  |  | 2 | Annex 16/I | 7/11-B | 14 | 91.5 | 96.6 | 5.1 | 82.3 | 91.3 | 9 | 94.4 | 100.4 | 6 | 268.2 | 288.3 | 20.1 |  | 2011-08-04 | 2019-01-08 | Recertification to Chapter 14
A617 | EASA.A.064.3 | 38 | 2024-11-27 | Airbus S.A.S. | A320-232 |  | 13 |  |  | 71500 | 64500 | International Aero Engines AG (IAE) | V2527-A5 |  |  | 2 | Annex 16/I | 7/11-B | 14 | 91.5 | 96.6 | 5.1 | 82.3 | 91.3 | 9 | 94.3 | 100.4 | 6.1 | 268.1 | 288.3 | 20.2 |  |  | 2019-01-08 | Recertification to Chapter 14 (10/12/2009: Certification basis revised, noise levels revised)
A609 | EASA.A.064.3 | 38 | 2024-11-27 | Airbus S.A.S. | A320-232 |  | 2 |  |  | 70000 | 64500 | International Aero Engines AG (IAE) | V2527-A5 |  |  | 2 | Annex 16/I | 7/11-B | 14 | 91.6 | 96.6 | 5 | 81.7 | 91.2 | 9.5 | 94.3 | 100.3 | 6 | 267.6 | 288.1 | 20.5 |  |  | 2019-01-08 | Recertification to Chapter 14 (10/12/2009: Certification basis revised, noise levels revised)
A70064 | EASA.A.064.3 | 38 | 2024-11-27 | Airbus S.A.S. | A320-232 |  | 19 |  |  | 70000 | 64500 | International Aero Engines AG (IAE) | V2527-A5 |  |  | 2 | Annex 16/I | 7/11-B | 14 | 91.6 | 96.6 | 5 | 81.7 | 91.2 | 9.5 | 94.3 | 100.3 | 6 | 267.6 | 288.1 | 20.5 |  | 2014-07-24 | 2019-01-08 | Recertification to Chapter 14
A13184 | EASA.A.064.3 | 38 | 2024-11-27 | Airbus S.A.S. | A320-232 |  | 1 |  |  | 68000 | 64500 | International Aero Engines AG (IAE) | V2527-A5 |  |  | 2 | Annex 16/I | 7/11-B | 14 | 91.6 | 96.5 | 4.9 | 80.9 | 91 | 10.1 | 94.3 | 100.2 | 5.9 | 266.8 | 287.7 | 20.9 |  | 2009-12-10 | 2019-01-08 | Recertification to Chapter 14
A13185 | EASA.A.064.3 | 38 | 2024-11-27 | Airbus S.A.S. | A320-232 |  | 5 |  |  | 67000 | 64500 | International Aero Engines AG (IAE) | V2527-A5 |  |  | 2 | Annex 16/I | 7/11-B | 14 | 91.7 | 96.4 | 4.7 | 80.6 | 90.9 | 10.3 | 94.3 | 100.2 | 5.9 | 266.6 | 287.5 | 20.9 |  | 2009-12-10 | 2019-01-08 | Recertification to Chapter 14
A15031 |  |  |  | Airbus S.A.S. | A320-232 |  |  |  |  | 66000 | 64500 | International Aero Engines AG (IAE) | V2527-A5 |  |  | 2 | Annex 16/I | 7/11-B | 14 | 91.7 | 96.3 | 4.6 | 80.2 | 90.8 | 10.6 | 94.3 | 100.1 | 5.8 | 266.2 | 287.2 | 21 |  | 2009-12-10 | 2019-01-08 | Recertification to Chapter 14 (31/08/2010: Assigned new record number, formerly A13185)
A73811 | EASA.A.064.3 | 38 | 2024-11-27 | Airbus S.A.S. | A320-233 |  | 17 | 34041 | Lift Improvement Package (LIP) | 78000 | 66000 | International Aero Engines AG (IAE) | V2527E-A5 |  | Engine intermix, one engine with Select One package (Mod 37868) | 2 | Annex 16/I | 7/11-B | 14 | 91.3 | 97 | 5.7 | 84.9 | 91.8 | 6.9 | 94.4 | 100.7 | 6.3 | 270.6 | 289.5 | 18.9 |  | 2018-07-11 | 2019-01-08 | Recertification to Chapter 14
A73812 | EASA.A.064.3 | 38 | 2024-11-27 | Airbus S.A.S. | A320-233 |  | 15 | 34041 | Lift Improvement Package (LIP) | 78000 | 64500 | International Aero Engines AG (IAE) | V2527E-A5 |  | Engine intermix, one engine with Select One package (Mod 37868) | 2 | Annex 16/I | 7/11-B | 14 | 91.3 | 97 | 5.7 | 84.9 | 91.8 | 6.9 | 94.3 | 100.7 | 6.4 | 270.5 | 289.5 | 19 |  | 2018-07-11 | 2019-01-08 | Recertification to Chapter 14
A73813 | EASA.A.064.3 | 38 | 2024-11-27 | Airbus S.A.S. | A320-233 |  | 12 | 34041 | Lift Improvement Package (LIP) | 77000 | 66000 | International Aero Engines AG (IAE) | V2527E-A5 |  | Engine intermix, one engine with Select One package (Mod 37868) | 2 | Annex 16/I | 7/11-B | 14 | 91.3 | 96.9 | 5.6 | 84.6 | 91.7 | 7.1 | 94.4 | 100.7 | 6.3 | 270.3 | 289.3 | 19 |  | 2018-07-11 | 2019-01-08 | Recertification to Chapter 14
A73814 | EASA.A.064.3 | 38 | 2024-11-27 | Airbus S.A.S. | A320-233 |  | 7 | 34041 | Lift Improvement Package (LIP) | 77000 | 64500 | International Aero Engines AG (IAE) | V2527E-A5 |  | Engine intermix, one engine with Select One package (Mod 37868) | 2 | Annex 16/I | 7/11-B | 14 | 91.3 | 96.9 | 5.6 | 84.6 | 91.7 | 7.1 | 94.3 | 100.7 | 6.4 | 270.2 | 289.3 | 19.1 |  | 2018-07-11 | 2019-01-08 | Recertification to Chapter 14
A73815 | EASA.A.064.3 | 38 | 2024-11-27 | Airbus S.A.S. | A320-233 |  | 10 | 34041 | Lift Improvement Package (LIP) | 77000 | 64500 | International Aero Engines AG (IAE) | V2527E-A5 |  | Engine intermix, one engine with Select One package (Mod 37868) | 2 | Annex 16/I | 7/11-B | 14 | 91.3 | 96.9 | 5.6 | 84.6 | 91.7 | 7.1 | 94.3 | 100.7 | 6.4 | 270.2 | 289.3 | 19.1 |  | 2018-07-11 | 2019-01-08 | Recertification to Chapter 14
A73816 | EASA.A.064.3 | 38 | 2024-11-27 | Airbus S.A.S. | A320-233 |  | 11 | 34041 | Lift Improvement Package (LIP) | 75500 | 66000 | International Aero Engines AG (IAE) | V2527E-A5 |  | Engine intermix, one engine with Select One package (Mod 37868) | 2 | Annex 16/I | 7/11-B | 14 | 91.4 | 96.8 | 5.4 | 83.9 | 91.6 | 7.7 | 94.4 | 100.6 | 6.2 | 269.7 | 289 | 19.3 |  | 2018-07-11 | 2019-01-08 | Recertification to Chapter 14
A73817 | EASA.A.064.3 | 38 | 2024-11-27 | Airbus S.A.S. | A320-233 |  | 3 | 34041 | Lift Improvement Package (LIP) | 75500 | 64500 | International Aero Engines AG (IAE) | V2527E-A5 |  | Engine intermix, one engine with Select One package (Mod 37868) | 2 | Annex 16/I | 7/11-B | 14 | 91.4 | 96.8 | 5.4 | 83.9 | 91.6 | 7.7 | 94.3 | 100.6 | 6.3 | 269.6 | 289 | 19.4 |  | 2018-07-11 | 2019-01-08 | Recertification to Chapter 14
A73818 | EASA.A.064.3 | 38 | 2024-11-27 | Airbus S.A.S. | A320-233 |  | 9 | 34041 | Lift Improvement Package (LIP) | 75500 | 64500 | International Aero Engines AG (IAE) | V2527E-A5 |  | Engine intermix, one engine with Select One package (Mod 37868) | 2 | Annex 16/I | 7/11-B | 14 | 91.4 | 96.8 | 5.4 | 83.9 | 91.6 | 7.7 | 94.3 | 100.6 | 6.3 | 269.6 | 289 | 19.4 |  | 2018-07-11 | 2019-01-08 | Recertification to Chapter 14
A73819 | EASA.A.064.3 | 38 | 2024-11-27 | Airbus S.A.S. | A320-233 |  | 16 | 34041 | Lift Improvement Package (LIP) | 73500 | 66000 | International Aero Engines AG (IAE) | V2527E-A5 |  | Engine intermix, one engine with Select One package (Mod 37868) | 2 | Annex 16/I | 7/11-B | 14 | 91.4 | 96.7 | 5.3 | 83.1 | 91.4 | 8.3 | 94.4 | 100.5 | 6.1 | 268.9 | 288.6 | 19.7 |  | 2018-07-11 | 2019-01-08 | Recertification to Chapter 14
A73820 | EASA.A.064.3 | 38 | 2024-11-27 | Airbus S.A.S. | A320-233 |  | 0 | 34041 | Lift Improvement Package (LIP) | 73500 | 64500 | International Aero Engines AG (IAE) | V2527E-A5 |  | Engine intermix, one engine with Select One package (Mod 37868) | 2 | Annex 16/I | 7/11-B | 14 | 91.4 | 96.7 | 5.3 | 83.1 | 91.4 | 8.3 | 94.3 | 100.5 | 6.2 | 268.8 | 288.6 | 19.8 |  | 2018-07-11 | 2019-01-08 | Recertification to Chapter 14
A73821 | EASA.A.064.3 | 38 | 2024-11-27 | Airbus S.A.S. | A320-233 |  | 8 | 34041 | Lift Improvement Package (LIP) | 73500 | 64500 | International Aero Engines AG (IAE) | V2527E-A5 |  | Engine intermix, one engine with Select One package (Mod 37868) | 2 | Annex 16/I | 7/11-B | 14 | 91.4 | 96.7 | 5.3 | 83.1 | 91.4 | 8.3 | 94.3 | 100.5 | 6.2 | 268.8 | 288.6 | 19.8 |  | 2018-07-11 | 2019-01-08 | Recertification to Chapter 14
A73822 | EASA.A.064.3 | 38 | 2024-11-27 | Airbus S.A.S. | A320-233 |  | 14 | 34041 | Lift Improvement Package (LIP) | 73500 | 64500 | International Aero Engines AG (IAE) | V2527E-A5 |  | Engine intermix, one engine with Select One package (Mod 37868) | 2 | Annex 16/I | 7/11-B | 14 | 91.4 | 96.7 | 5.3 | 83.1 | 91.4 | 8.3 | 94.3 | 100.5 | 6.2 | 268.8 | 288.6 | 19.8 |  | 2018-07-11 | 2019-01-08 | Recertification to Chapter 14
A73823 | EASA.A.064.3 | 38 | 2024-11-27 | Airbus S.A.S. | A320-233 |  | 18 | 34041 | Lift Improvement Package (LIP) | 71500 | 66000 | International Aero Engines AG (IAE) | V2527E-A5 |  | Engine intermix, one engine with Select One package (Mod 37868) | 2 | Annex 16/I | 7/11-B | 14 | 91.5 | 96.6 | 5.1 | 82.3 | 91.3 | 9 | 94.4 | 100.4 | 6 | 268.2 | 288.3 | 20.1 |  | 2018-07-11 | 2019-01-08 | Recertification to Chapter 14
A73824 | EASA.A.064.3 | 38 | 2024-11-27 | Airbus S.A.S. | A320-233 |  | 13 | 34041 | Lift Improvement Package (LIP) | 71500 | 64500 | International Aero Engines AG (IAE) | V2527E-A5 |  | Engine intermix, one engine with Select One package (Mod 37868) | 2 | Annex 16/I | 7/11-B | 14 | 91.5 | 96.6 | 5.1 | 82.3 | 91.3 | 9 | 94.3 | 100.4 | 6.1 | 268.1 | 288.3 | 20.2 |  | 2018-07-11 | 2019-01-08 | Recertification to Chapter 14
A73825 | EASA.A.064.3 | 38 | 2024-11-27 | Airbus S.A.S. | A320-233 |  | 2 | 34041 | Lift Improvement Package (LIP) | 70000 | 64500 | International Aero Engines AG (IAE) | V2527E-A5 |  | Engine intermix, one engine with Select One package (Mod 37868) | 2 | Annex 16/I | 7/11-B | 14 | 91.6 | 96.6 | 5 | 81.7 | 91.2 | 9.5 | 94.3 | 100.3 | 6 | 267.6 | 288.1 | 20.5 |  | 2018-07-11 | 2019-01-08 | Recertification to Chapter 14
A73826 | EASA.A.064.3 | 38 | 2024-11-27 | Airbus S.A.S. | A320-233 |  | 19 | 34041 | Lift Improvement Package (LIP) | 70000 | 64500 | International Aero Engines AG (IAE) | V2527E-A5 |  | Engine intermix, one engine with Select One package (Mod 37868) | 2 | Annex 16/I | 7/11-B | 14 | 91.6 | 96.6 | 5 | 81.7 | 91.2 | 9.5 | 94.3 | 100.3 | 6 | 267.6 | 288.1 | 20.5 |  | 2018-07-11 | 2019-01-08 | Recertification to Chapter 14
A73827 | EASA.A.064.3 | 38 | 2024-11-27 | Airbus S.A.S. | A320-233 |  | 1 | 34041 | Lift Improvement Package (LIP) | 68000 | 64500 | International Aero Engines AG (IAE) | V2527E-A5 |  | Engine intermix, one engine with Select One package (Mod 37868) | 2 | Annex 16/I | 7/11-B | 14 | 91.6 | 96.5 | 4.9 | 80.9 | 91 | 10.1 | 94.3 | 100.2 | 5.9 | 266.8 | 287.7 | 20.9 |  | 2018-07-11 | 2019-01-08 | Recertification to Chapter 14
A73828 | EASA.A.064.3 | 38 | 2024-11-27 | Airbus S.A.S. | A320-233 |  | 5 | 34041 | Lift Improvement Package (LIP) | 67000 | 64500 | International Aero Engines AG (IAE) | V2527E-A5 |  | Engine intermix, one engine with Select One package (Mod 37868) | 2 | Annex 16/I | 7/11-B | 14 | 91.7 | 96.4 | 4.7 | 80.6 | 90.9 | 10.3 | 94.3 | 100.2 | 5.9 | 266.6 | 287.5 | 20.9 |  | 2018-07-11 | 2019-01-08 | Recertification to Chapter 14
A73829 |  |  |  | Airbus S.A.S. | A320-233 |  |  | 34041 | Lift Improvement Package (LIP) | 66000 | 64500 | International Aero Engines AG (IAE) | V2527E-A5 |  | Engine intermix, one engine with Select One package (Mod 37868) | 2 | Annex 16/I | 7/11-B | 14 | 91.7 | 96.3 | 4.6 | 80.2 | 90.8 | 10.6 | 94.3 | 100.1 | 5.8 | 266.2 | 287.2 | 21 |  | 2018-07-11 | 2019-01-08 | Recertification to Chapter 14
A12322 | EASA.A.064.3 | 38 | 2024-11-27 | Airbus S.A.S. | A320-233 |  | 17 | 34041 | Lift Improvement Package (LIP) | 78000 | 66000 | International Aero Engines AG (IAE) | V2527E-A5 | 37868 or 38554 | Select One package | 2 | Annex 16/I | 7/11-B | 14 | 91.3 | 97 | 5.7 | 84.9 | 91.8 | 6.9 | 94.4 | 100.7 | 6.3 | 270.6 | 289.5 | 18.9 |  | 2009-11-13 | 2019-06-25 | Added mod 38554 (retrofit installation) (08/01/2019: Recertification to Chapter 14)
A12323 | EASA.A.064.3 | 38 | 2024-11-27 | Airbus S.A.S. | A320-233 |  | 15 | 34041 | Lift Improvement Package (LIP) | 78000 | 64500 | International Aero Engines AG (IAE) | V2527E-A5 | 37868 or 38554 | Select One package | 2 | Annex 16/I | 7/11-B | 14 | 91.3 | 97 | 5.7 | 84.9 | 91.8 | 6.9 | 94.3 | 100.7 | 6.4 | 270.5 | 289.5 | 19 |  | 2009-11-13 | 2019-06-25 | Added mod 38554 (retrofit installation) (08/01/2019: Recertification to Chapter 14)
A12324 | EASA.A.064.3 | 38 | 2024-11-27 | Airbus S.A.S. | A320-233 |  | 12 | 34041 | Lift Improvement Package (LIP) | 77000 | 66000 | International Aero Engines AG (IAE) | V2527E-A5 | 37868 or 38554 | Select One package | 2 | Annex 16/I | 7/11-B | 14 | 91.3 | 96.9 | 5.6 | 84.6 | 91.7 | 7.1 | 94.4 | 100.7 | 6.3 | 270.3 | 289.3 | 19 |  | 2009-11-13 | 2019-06-25 | Added mod 38554 (retrofit installation) (08/01/2019: Recertification to Chapter 14)
A12325 | EASA.A.064.3 | 38 | 2024-11-27 | Airbus S.A.S. | A320-233 |  | 7 | 34041 | Lift Improvement Package (LIP) | 77000 | 64500 | International Aero Engines AG (IAE) | V2527E-A5 | 37868 or 38554 | Select One package | 2 | Annex 16/I | 7/11-B | 14 | 91.3 | 96.9 | 5.6 | 84.6 | 91.7 | 7.1 | 94.3 | 100.7 | 6.4 | 270.2 | 289.3 | 19.1 |  | 2009-11-13 | 2019-06-25 | Added mod 38554 (retrofit installation) (08/01/2019: Recertification to Chapter 14)
A12326 | EASA.A.064.3 | 38 | 2024-11-27 | Airbus S.A.S. | A320-233 |  | 10 | 34041 | Lift Improvement Package (LIP) | 77000 | 64500 | International Aero Engines AG (IAE) | V2527E-A5 | 37868 or 38554 | Select One package | 2 | Annex 16/I | 7/11-B | 14 | 91.3 | 96.9 | 5.6 | 84.6 | 91.7 | 7.1 | 94.3 | 100.7 | 6.4 | 270.2 | 289.3 | 19.1 |  | 2009-11-13 | 2019-06-25 | Added mod 38554 (retrofit installation) (08/01/2019: Recertification to Chapter 14)
A12327 | EASA.A.064.3 | 38 | 2024-11-27 | Airbus S.A.S. | A320-233 |  | 11 | 34041 | Lift Improvement Package (LIP) | 75500 | 66000 | International Aero Engines AG (IAE) | V2527E-A5 | 37868 or 38554 | Select One package | 2 | Annex 16/I | 7/11-B | 14 | 91.4 | 96.8 | 5.4 | 83.9 | 91.6 | 7.7 | 94.4 | 100.6 | 6.2 | 269.7 | 289 | 19.3 |  | 2009-11-13 | 2019-06-25 | Added mod 38554 (retrofit installation) (08/01/2019: Recertification to Chapter 14)
A12328 | EASA.A.064.3 | 38 | 2024-11-27 | Airbus S.A.S. | A320-233 |  | 3 | 34041 | Lift Improvement Package (LIP) | 75500 | 64500 | International Aero Engines AG (IAE) | V2527E-A5 | 37868 or 38554 | Select One package | 2 | Annex 16/I | 7/11-B | 14 | 91.4 | 96.8 | 5.4 | 83.9 | 91.6 | 7.7 | 94.3 | 100.6 | 6.3 | 269.6 | 289 | 19.4 |  | 2009-11-13 | 2019-06-25 | Added mod 38554 (retrofit installation) (08/01/2019: Recertification to Chapter 14)
A12329 | EASA.A.064.3 | 38 | 2024-11-27 | Airbus S.A.S. | A320-233 |  | 9 | 34041 | Lift Improvement Package (LIP) | 75500 | 64500 | International Aero Engines AG (IAE) | V2527E-A5 | 37868 or 38554 | Select One package | 2 | Annex 16/I | 7/11-B | 14 | 91.4 | 96.8 | 5.4 | 83.9 | 91.6 | 7.7 | 94.3 | 100.6 | 6.3 | 269.6 | 289 | 19.4 |  | 2009-11-13 | 2019-06-25 | Added mod 38554 (retrofit installation) (08/01/2019: Recertification to Chapter 14)
A12330 | EASA.A.064.3 | 38 | 2024-11-27 | Airbus S.A.S. | A320-233 |  | 16 | 34041 | Lift Improvement Package (LIP) | 73500 | 66000 | International Aero Engines AG (IAE) | V2527E-A5 | 37868 or 38554 | Select One package | 2 | Annex 16/I | 7/11-B | 14 | 91.4 | 96.7 | 5.3 | 83.1 | 91.4 | 8.3 | 94.4 | 100.5 | 6.1 | 268.9 | 288.6 | 19.7 |  | 2009-11-13 | 2019-06-25 | Added mod 38554 (retrofit installation) (08/01/2019: Recertification to Chapter 14)
A12331 | EASA.A.064.3 | 38 | 2024-11-27 | Airbus S.A.S. | A320-233 |  | 0 | 34041 | Lift Improvement Package (LIP) | 73500 | 64500 | International Aero Engines AG (IAE) | V2527E-A5 | 37868 or 38554 | Select One package | 2 | Annex 16/I | 7/11-B | 14 | 91.4 | 96.7 | 5.3 | 83.1 | 91.4 | 8.3 | 94.3 | 100.5 | 6.2 | 268.8 | 288.6 | 19.8 |  | 2009-11-13 | 2019-06-25 | Added mod 38554 (retrofit installation) (08/01/2019: Recertification to Chapter 14)
A12332 | EASA.A.064.3 | 38 | 2024-11-27 | Airbus S.A.S. | A320-233 |  | 8 | 34041 | Lift Improvement Package (LIP) | 73500 | 64500 | International Aero Engines AG (IAE) | V2527E-A5 | 37868 or 38554 | Select One package | 2 | Annex 16/I | 7/11-B | 14 | 91.4 | 96.7 | 5.3 | 83.1 | 91.4 | 8.3 | 94.3 | 100.5 | 6.2 | 268.8 | 288.6 | 19.8 |  | 2009-11-13 | 2019-06-25 | Added mod 38554 (retrofit installation) (08/01/2019: Recertification to Chapter 14)
A12333 | EASA.A.064.3 | 38 | 2024-11-27 | Airbus S.A.S. | A320-233 |  | 14 | 34041 | Lift Improvement Package (LIP) | 73500 | 64500 | International Aero Engines AG (IAE) | V2527E-A5 | 37868 or 38554 | Select One package | 2 | Annex 16/I | 7/11-B | 14 | 91.4 | 96.7 | 5.3 | 83.1 | 91.4 | 8.3 | 94.3 | 100.5 | 6.2 | 268.8 | 288.6 | 19.8 |  | 2009-11-13 | 2019-06-25 | Added mod 38554 (retrofit installation) (08/01/2019: Recertification to Chapter 14)
A16683 | EASA.A.064.3 | 38 | 2024-11-27 | Airbus S.A.S. | A320-233 |  | 18 | 34041 | Lift Improvement Package (LIP) | 71500 | 66000 | International Aero Engines AG (IAE) | V2527E-A5 | 37868 or 38554 | Select One package | 2 | Annex 16/I | 7/11-B | 14 | 91.5 | 96.6 | 5.1 | 82.3 | 91.3 | 9 | 94.4 | 100.4 | 6 | 268.2 | 288.3 | 20.1 |  | 2011-08-04 | 2019-06-25 | Added mod 38554 (retrofit installation) (08/01/2019: Recertification to Chapter 14)
A12334 | EASA.A.064.3 | 38 | 2024-11-27 | Airbus S.A.S. | A320-233 |  | 13 | 34041 | Lift Improvement Package (LIP) | 71500 | 64500 | International Aero Engines AG (IAE) | V2527E-A5 | 37868 or 38554 | Select One package | 2 | Annex 16/I | 7/11-B | 14 | 91.5 | 96.6 | 5.1 | 82.3 | 91.3 | 9 | 94.3 | 100.4 | 6.1 | 268.1 | 288.3 | 20.2 |  | 2009-11-13 | 2019-06-25 | Added mod 38554 (retrofit installation) (08/01/2019: Recertification to Chapter 14)
A12335 | EASA.A.064.3 | 38 | 2024-11-27 | Airbus S.A.S. | A320-233 |  | 2 | 34041 | Lift Improvement Package (LIP) | 70000 | 64500 | International Aero Engines AG (IAE) | V2527E-A5 | 37868 or 38554 | Select One package | 2 | Annex 16/I | 7/11-B | 14 | 91.6 | 96.6 | 5 | 81.7 | 91.2 | 9.5 | 94.3 | 100.3 | 6 | 267.6 | 288.1 | 20.5 |  | 2009-11-13 | 2019-06-25 | Added mod 38554 (retrofit installation) (08/01/2019: Recertification to Chapter 14)
A70065 | EASA.A.064.3 | 38 | 2024-11-27 | Airbus S.A.S. | A320-233 |  | 19 | 34041 | Lift Improvement Package (LIP) | 70000 | 64500 | International Aero Engines AG (IAE) | V2527E-A5 | 37868 or 38554 | Select One package | 2 | Annex 16/I | 7/11-B | 14 | 91.6 | 96.6 | 5 | 81.7 | 91.2 | 9.5 | 94.3 | 100.3 | 6 | 267.6 | 288.1 | 20.5 |  | 2014-07-24 | 2019-06-25 | Added mod 38554 (retrofit installation) (08/01/2019: Recertification to Chapter 14)
A13047 | EASA.A.064.3 | 38 | 2024-11-27 | Airbus S.A.S. | A320-233 |  | 1 | 34041 | Lift Improvement Package (LIP) | 68000 | 64500 | International Aero Engines AG (IAE) | V2527E-A5 | 37868 or 38554 | Select One package | 2 | Annex 16/I | 7/11-B | 14 | 91.6 | 96.5 | 4.9 | 80.9 | 91 | 10.1 | 94.3 | 100.2 | 5.9 | 266.8 | 287.7 | 20.9 |  | 2009-12-08 | 2019-06-25 | Added mod 38554 (retrofit installation) (08/01/2019: Recertification to Chapter 14)
A13048 | EASA.A.064.3 | 38 | 2024-11-27 | Airbus S.A.S. | A320-233 |  | 5 | 34041 | Lift Improvement Package (LIP) | 67000 | 64500 | International Aero Engines AG (IAE) | V2527E-A5 | 37868 or 38554 | Select One package | 2 | Annex 16/I | 7/11-B | 14 | 91.7 | 96.4 | 4.7 | 80.6 | 90.9 | 10.3 | 94.3 | 100.2 | 5.9 | 266.6 | 287.5 | 20.9 |  | 2009-12-08 | 2019-06-25 | Added mod 38554 (retrofit installation) (08/01/2019: Recertification to Chapter 14)
A13049 |  |  |  | Airbus S.A.S. | A320-233 |  |  | 34041 | Lift Improvement Package (LIP) | 66000 | 64500 | International Aero Engines AG (IAE) | V2527E-A5 | 37868 or 38554 | Select One package | 2 | Annex 16/I | 7/11-B | 14 | 91.7 | 96.3 | 4.6 | 80.2 | 90.8 | 10.6 | 94.3 | 100.1 | 5.8 | 266.2 | 287.2 | 21 |  | 2009-12-08 | 2019-06-25 | Added mod 38554 (retrofit installation) (08/01/2019: Recertification to Chapter 14)
A12336 | EASA.A.064.3 | 38 | 2024-11-27 | Airbus S.A.S. | A320-233 |  | 17 | 34041 | Lift Improvement Package (LIP) | 78000 | 66000 | International Aero Engines AG (IAE) | V2527E-A5 |  |  | 2 | Annex 16/I | 7/11-B | 14 | 91.3 | 97 | 5.7 | 84.9 | 91.8 | 6.9 | 94.4 | 100.7 | 6.3 | 270.6 | 289.5 | 18.9 |  | 2009-11-13 | 2019-01-08 | Recertification to Chapter 14 (08/12/2009: Recertification to Chapter 4, noise levels revised)
A631 | EASA.A.064.3 | 38 | 2024-11-27 | Airbus S.A.S. | A320-233 |  | 15 | 34041 | Lift Improvement Package (LIP) | 78000 | 64500 | International Aero Engines AG (IAE) | V2527E-A5 |  |  | 2 | Annex 16/I | 7/11-B | 14 | 91.3 | 97 | 5.7 | 84.9 | 91.8 | 6.9 | 94.3 | 100.7 | 6.4 | 270.5 | 289.5 | 19 |  |  | 2019-01-08 | Recertification to Chapter 14 (08/12/2009: Recertification to Chapter 4, noise levels revised (15/02/2008 Landing mass revised))
A628 | EASA.A.064.3 | 38 | 2024-11-27 | Airbus S.A.S. | A320-233 |  | 12 | 34041 | Lift Improvement Package (LIP) | 77000 | 66000 | International Aero Engines AG (IAE) | V2527E-A5 |  |  | 2 | Annex 16/I | 7/11-B | 14 | 91.3 | 96.9 | 5.6 | 84.6 | 91.7 | 7.1 | 94.4 | 100.7 | 6.3 | 270.3 | 289.3 | 19 |  |  | 2019-01-08 | Recertification to Chapter 14 (08/12/2009: Recertification to Chapter 4, noise levels revised)
A623 | EASA.A.064.3 | 38 | 2024-11-27 | Airbus S.A.S. | A320-233 |  | 7 | 34041 | Lift Improvement Package (LIP) | 77000 | 64500 | International Aero Engines AG (IAE) | V2527E-A5 |  |  | 2 | Annex 16/I | 7/11-B | 14 | 91.3 | 96.9 | 5.6 | 84.6 | 91.7 | 7.1 | 94.3 | 100.7 | 6.4 | 270.2 | 289.3 | 19.1 |  |  | 2019-01-08 | Recertification to Chapter 14 (08/12/2009: Recertification to Chapter 4, noise levels revised)
A626 | EASA.A.064.3 | 38 | 2024-11-27 | Airbus S.A.S. | A320-233 |  | 10 | 34041 | Lift Improvement Package (LIP) | 77000 | 64500 | International Aero Engines AG (IAE) | V2527E-A5 |  |  | 2 | Annex 16/I | 7/11-B | 14 | 91.3 | 96.9 | 5.6 | 84.6 | 91.7 | 7.1 | 94.3 | 100.7 | 6.4 | 270.2 | 289.3 | 19.1 |  |  | 2019-01-08 | Recertification to Chapter 14 (08/12/2009: Recertification to Chapter 4, noise levels revised)
A627 | EASA.A.064.3 | 38 | 2024-11-27 | Airbus S.A.S. | A320-233 |  | 11 | 34041 | Lift Improvement Package (LIP) | 75500 | 66000 | International Aero Engines AG (IAE) | V2527E-A5 |  |  | 2 | Annex 16/I | 7/11-B | 14 | 91.4 | 96.8 | 5.4 | 83.9 | 91.6 | 7.7 | 94.4 | 100.6 | 6.2 | 269.7 | 289 | 19.3 |  |  | 2019-01-08 | Recertification to Chapter 14 (08/12/2009: Recertification to Chapter 4, noise levels revised)
A622 | EASA.A.064.3 | 38 | 2024-11-27 | Airbus S.A.S. | A320-233 |  | 3 | 34041 | Lift Improvement Package (LIP) | 75500 | 64500 | International Aero Engines AG (IAE) | V2527E-A5 |  |  | 2 | Annex 16/I | 7/11-B | 14 | 91.4 | 96.8 | 5.4 | 83.9 | 91.6 | 7.7 | 94.3 | 100.6 | 6.3 | 269.6 | 289 | 19.4 |  |  | 2019-01-08 | Recertification to Chapter 14 (08/12/2009: Recertification to Chapter 4, noise levels revised)
A625 | EASA.A.064.3 | 38 | 2024-11-27 | Airbus S.A.S. | A320-233 |  | 9 | 34041 | Lift Improvement Package (LIP) | 75500 | 64500 | International Aero Engines AG (IAE) | V2527E-A5 |  |  | 2 | Annex 16/I | 7/11-B | 14 | 91.4 | 96.8 | 5.4 | 83.9 | 91.6 | 7.7 | 94.3 | 100.6 | 6.3 | 269.6 | 289 | 19.4 |  |  | 2019-01-08 | Recertification to Chapter 14 (08/12/2009: Recertification to Chapter 4, noise levels revised)
A7548 | EASA.A.064.3 | 38 | 2024-11-27 | Airbus S.A.S. | A320-233 |  | 16 | 34041 | Lift Improvement Package (LIP) | 73500 | 66000 | International Aero Engines AG (IAE) | V2527E-A5 |  |  | 2 | Annex 16/I | 7/11-B | 14 | 91.4 | 96.7 | 5.3 | 83.1 | 91.4 | 8.3 | 94.4 | 100.5 | 6.1 | 268.9 | 288.6 | 19.7 |  | 2008-02-15 | 2019-01-08 | Recertification to Chapter 14 (08/12/2009: Recertification to Chapter 4, noise levels revised)
A620 | EASA.A.064.3 | 38 | 2024-11-27 | Airbus S.A.S. | A320-233 |  | 0 | 34041 | Lift Improvement Package (LIP) | 73500 | 64500 | International Aero Engines AG (IAE) | V2527E-A5 |  |  | 2 | Annex 16/I | 7/11-B | 14 | 91.4 | 96.7 | 5.3 | 83.1 | 91.4 | 8.3 | 94.3 | 100.5 | 6.2 | 268.8 | 288.6 | 19.8 |  |  | 2019-01-08 | Recertification to Chapter 14 (08/12/2009: Recertification to Chapter 4, noise levels revised)
A624 | EASA.A.064.3 | 38 | 2024-11-27 | Airbus S.A.S. | A320-233 |  | 8 | 34041 | Lift Improvement Package (LIP) | 73500 | 64500 | International Aero Engines AG (IAE) | V2527E-A5 |  |  | 2 | Annex 16/I | 7/11-B | 14 | 91.4 | 96.7 | 5.3 | 83.1 | 91.4 | 8.3 | 94.3 | 100.5 | 6.2 | 268.8 | 288.6 | 19.8 |  |  | 2019-01-08 | Recertification to Chapter 14 (08/12/2009: Recertification to Chapter 4, noise levels revised)
A630 | EASA.A.064.3 | 38 | 2024-11-27 | Airbus S.A.S. | A320-233 |  | 14 | 34041 | Lift Improvement Package (LIP) | 73500 | 64500 | International Aero Engines AG (IAE) | V2527E-A5 |  |  | 2 | Annex 16/I | 7/11-B | 14 | 91.4 | 96.7 | 5.3 | 83.1 | 91.4 | 8.3 | 94.3 | 100.5 | 6.2 | 268.8 | 288.6 | 19.8 |  |  | 2019-01-08 | Recertification to Chapter 14 (08/12/2009: Recertification to Chapter 4, noise levels revised)
A16684 | EASA.A.064.3 | 38 | 2024-11-27 | Airbus S.A.S. | A320-233 |  | 18 | 34041 | Lift Improvement Package (LIP) | 71500 | 66000 | International Aero Engines AG (IAE) | V2527E-A5 |  |  | 2 | Annex 16/I | 7/11-B | 14 | 91.5 | 96.6 | 5.1 | 82.3 | 91.3 | 9 | 94.4 | 100.4 | 6 | 268.2 | 288.3 | 20.1 |  | 2011-08-04 | 2019-01-08 | Recertification to Chapter 14
A629 | EASA.A.064.3 | 38 | 2024-11-27 | Airbus S.A.S. | A320-233 |  | 13 | 34041 | Lift Improvement Package (LIP) | 71500 | 64500 | International Aero Engines AG (IAE) | V2527E-A5 |  |  | 2 | Annex 16/I | 7/11-B | 14 | 91.5 | 96.6 | 5.1 | 82.3 | 91.3 | 9 | 94.3 | 100.4 | 6.1 | 268.1 | 288.3 | 20.2 |  |  | 2019-01-08 | Recertification to Chapter 14 (08/12/2009: Recertification to Chapter 4, noise levels revised)
A621 | EASA.A.064.3 | 38 | 2024-11-27 | Airbus S.A.S. | A320-233 |  | 2 | 34041 | Lift Improvement Package (LIP) | 70000 | 64500 | International Aero Engines AG (IAE) | V2527E-A5 |  |  | 2 | Annex 16/I | 7/11-B | 14 | 91.6 | 96.6 | 5 | 81.7 | 91.2 | 9.5 | 94.3 | 100.3 | 6 | 267.6 | 288.1 | 20.5 |  |  | 2019-01-08 | Recertification to Chapter 14 (08/12/2009: Recertification to Chapter 4, noise levels revised)
A70066 | EASA.A.064.3 | 38 | 2024-11-27 | Airbus S.A.S. | A320-233 |  | 19 | 34041 | Lift Improvement Package (LIP) | 70000 | 64500 | International Aero Engines AG (IAE) | V2527E-A5 |  |  | 2 | Annex 16/I | 7/11-B | 14 | 91.6 | 96.6 | 5 | 81.7 | 91.2 | 9.5 | 94.3 | 100.3 | 6 | 267.6 | 288.1 | 20.5 |  | 2014-07-24 | 2019-01-08 | Recertification to Chapter 14
A13044 | EASA.A.064.3 | 38 | 2024-11-27 | Airbus S.A.S. | A320-233 |  | 1 | 34041 | Lift Improvement Package (LIP) | 68000 | 64500 | International Aero Engines AG (IAE) | V2527E-A5 |  |  | 2 | Annex 16/I | 7/11-B | 14 | 91.6 | 96.5 | 4.9 | 80.9 | 91 | 10.1 | 94.3 | 100.2 | 5.9 | 266.8 | 287.7 | 20.9 |  | 2009-12-08 | 2019-01-08 | Recertification to Chapter 14 (08/12/2009: Recertification to Chapter 4, noise levels revised)
A13045 | EASA.A.064.3 | 38 | 2024-11-27 | Airbus S.A.S. | A320-233 |  | 5 | 34041 | Lift Improvement Package (LIP) | 67000 | 64500 | International Aero Engines AG (IAE) | V2527E-A5 |  |  | 2 | Annex 16/I | 7/11-B | 14 | 91.7 | 96.4 | 4.7 | 80.6 | 90.9 | 10.3 | 94.3 | 100.2 | 5.9 | 266.6 | 287.5 | 20.9 |  | 2009-12-08 | 2019-01-08 | Recertification to Chapter 14 (08/12/2009: Recertification to Chapter 4, noise levels revised)
A13046 |  |  |  | Airbus S.A.S. | A320-233 |  |  | 34041 | Lift Improvement Package (LIP) | 66000 | 64500 | International Aero Engines AG (IAE) | V2527E-A5 |  |  | 2 | Annex 16/I | 7/11-B | 14 | 91.7 | 96.3 | 4.6 | 80.2 | 90.8 | 10.6 | 94.3 | 100.1 | 5.8 | 266.2 | 287.2 | 21 |  | 2009-12-08 | 2019-01-08 | Recertification to Chapter 14 (08/12/2009: Recertification to Chapter 4, noise levels revised)
A78583 |  |  |  | Airbus S.A.S. | A320-233 | A320-233P2F | 17 | EASA STC 10071994 | PAX to Freighter conversion | 78000 | 66000 | International Aero Engines AG (IAE) | V2527E-A5 | 37868 or 38554 | Select One package | 2 | Annex 16/I | 8/13 | 14 | 91.3 | 97 | 5.7 | 85.1 | 91.8 | 6.7 | 94.5 | 100.7 | 6.2 | 270.9 | 289.5 | 18.6 |  | 2022-01-07
A78584 |  |  |  | Airbus S.A.S. | A320-233 | A320-233P2F | 15 | EASA STC 10071994 | PAX to Freighter conversion | 78000 | 64500 | International Aero Engines AG (IAE) | V2527E-A5 | 37868 or 38554 | Select One package | 2 | Annex 16/I | 8/13 | 14 | 91.3 | 97 | 5.7 | 85.1 | 91.8 | 6.7 | 94.4 | 100.7 | 6.3 | 270.8 | 289.5 | 18.7 |  | 2022-01-07
A78585 |  |  |  | Airbus S.A.S. | A320-233 | A320-233P2F | 12 | EASA STC 10071994 | PAX to Freighter conversion | 77000 | 66000 | International Aero Engines AG (IAE) | V2527E-A5 | 37868 or 38554 | Select One package | 2 | Annex 16/I | 8/13 | 14 | 91.3 | 96.9 | 5.6 | 84.7 | 91.7 | 7 | 94.5 | 100.7 | 6.2 | 270.5 | 289.3 | 18.8 |  | 2022-01-07
A78586 |  |  |  | Airbus S.A.S. | A320-233 | A320-233P2F | 7 | EASA STC 10071994 | PAX to Freighter conversion | 77000 | 64500 | International Aero Engines AG (IAE) | V2527E-A5 | 37868 or 38554 | Select One package | 2 | Annex 16/I | 8/13 | 14 | 91.3 | 96.9 | 5.6 | 84.7 | 91.7 | 7 | 94.4 | 100.7 | 6.3 | 270.4 | 289.3 | 18.9 |  | 2022-01-07
A78587 |  |  |  | Airbus S.A.S. | A320-233 | A320-233P2F | 10 | EASA STC 10071994 | PAX to Freighter conversion | 77000 | 64500 | International Aero Engines AG (IAE) | V2527E-A5 | 37868 or 38554 | Select One package | 2 | Annex 16/I | 8/13 | 14 | 91.3 | 96.9 | 5.6 | 84.7 | 91.7 | 7 | 94.4 | 100.7 | 6.3 | 270.4 | 289.3 | 18.9 |  | 2022-01-07
A78595 |  |  |  | Airbus S.A.S. | A320-233 | A320-233P2F |  | EASA STC 10071994 | PAX to Freighter conversion | 76820 | 64500 | International Aero Engines AG (IAE) | V2527E-A5 | 37868 or 38554 | Select One package | 2 | Annex 16/I | 8/13 | 14 | 91.3 | 96.9 | 5.6 | 84.6 | 91.7 | 7.1 | 94.4 | 100.6 | 6.2 | 270.3 | 289.2 | 18.9 |  | 2022-01-07
A78588 |  |  |  | Airbus S.A.S. | A320-233 | A320-233P2F | 11 | EASA STC 10071994 | PAX to Freighter conversion | 75500 | 66000 | International Aero Engines AG (IAE) | V2527E-A5 | 37868 or 38554 | Select One package | 2 | Annex 16/I | 8/13 | 14 | 91.3 | 96.8 | 5.5 | 84.1 | 91.6 | 7.5 | 94.5 | 100.6 | 6.1 | 269.9 | 289 | 19.1 |  | 2022-01-07
A78589 |  |  |  | Airbus S.A.S. | A320-233 | A320-233P2F | 3 | EASA STC 10071994 | PAX to Freighter conversion | 75500 | 64500 | International Aero Engines AG (IAE) | V2527E-A5 | 37868 or 38554 | Select One package | 2 | Annex 16/I | 8/13 | 14 | 91.3 | 96.8 | 5.5 | 84.1 | 91.6 | 7.5 | 94.4 | 100.6 | 6.2 | 269.8 | 289 | 19.2 |  | 2022-01-07
A78590 |  |  |  | Airbus S.A.S. | A320-233 | A320-233P2F | 9 | EASA STC 10071994 | PAX to Freighter conversion | 75500 | 64500 | International Aero Engines AG (IAE) | V2527E-A5 | 37868 or 38554 | Select One package | 2 | Annex 16/I | 8/13 | 14 | 91.3 | 96.8 | 5.5 | 84.1 | 91.6 | 7.5 | 94.4 | 100.6 | 6.2 | 269.8 | 289 | 19.2 |  | 2022-01-07
A78591 |  |  |  | Airbus S.A.S. | A320-233 | A320-233P2F | 16 | EASA STC 10071994 | PAX to Freighter conversion | 73500 | 66000 | International Aero Engines AG (IAE) | V2527E-A5 | 37868 or 38554 | Select One package | 2 | Annex 16/I | 8/13 | 14 | 91.4 | 96.7 | 5.3 | 83.4 | 91.4 | 8 | 94.5 | 100.5 | 6 | 269.3 | 288.6 | 19.3 |  | 2022-01-07
A78592 |  |  |  | Airbus S.A.S. | A320-233 | A320-233P2F | 0 | EASA STC 10071994 | PAX to Freighter conversion | 73500 | 64500 | International Aero Engines AG (IAE) | V2527E-A5 | 37868 or 38554 | Select One package | 2 | Annex 16/I | 8/13 | 14 | 91.4 | 96.7 | 5.3 | 83.4 | 91.4 | 8 | 94.4 | 100.5 | 6.1 | 269.2 | 288.6 | 19.4 |  | 2022-01-07
A78593 |  |  |  | Airbus S.A.S. | A320-233 | A320-233P2F | 8 | EASA STC 10071994 | PAX to Freighter conversion | 73500 | 64500 | International Aero Engines AG (IAE) | V2527E-A5 | 37868 or 38554 | Select One package | 2 | Annex 16/I | 8/13 | 14 | 91.4 | 96.7 | 5.3 | 83.4 | 91.4 | 8 | 94.4 | 100.5 | 6.1 | 269.2 | 288.6 | 19.4 |  | 2022-01-07
A78594 |  |  |  | Airbus S.A.S. | A320-233 | A320-233P2F | 14 | EASA STC 10071994 | PAX to Freighter conversion | 73500 | 64500 | International Aero Engines AG (IAE) | V2527E-A5 | 37868 or 38554 | Select One package | 2 | Annex 16/I | 8/13 | 14 | 91.4 | 96.7 | 5.3 | 83.4 | 91.4 | 8 | 94.4 | 100.5 | 6.1 | 269.2 | 288.6 | 19.4 |  | 2022-01-07
A78596 |  |  |  | Airbus S.A.S. | A320-233 | A320-233P2F | 18 | EASA STC 10071994 | PAX to Freighter conversion | 71500 | 66000 | International Aero Engines AG (IAE) | V2527E-A5 | 37868 or 38554 | Select One package | 2 | Annex 16/I | 8/13 | 14 | 91.5 | 96.6 | 5.1 | 82.5 | 91.3 | 8.8 | 94.5 | 100.4 | 5.9 | 268.5 | 288.3 | 19.8 |  | 2022-01-07
A78597 |  |  |  | Airbus S.A.S. | A320-233 | A320-233P2F | 13 | EASA STC 10071994 | PAX to Freighter conversion | 71500 | 64500 | International Aero Engines AG (IAE) | V2527E-A5 | 37868 or 38554 | Select One package | 2 | Annex 16/I | 8/13 | 14 | 91.5 | 96.6 | 5.1 | 82.5 | 91.3 | 8.8 | 94.4 | 100.4 | 6 | 268.4 | 288.3 | 19.9 |  | 2022-01-07
A78598 |  |  |  | Airbus S.A.S. | A320-233 | A320-233P2F | 2 | EASA STC 10071994 | PAX to Freighter conversion | 70000 | 64500 | International Aero Engines AG (IAE) | V2527E-A5 | 37868 or 38554 | Select One package | 2 | Annex 16/I | 8/13 | 14 | 91.5 | 96.6 | 5.1 | 81.9 | 91.2 | 9.3 | 94.4 | 100.3 | 5.9 | 267.8 | 288.1 | 20.3 |  | 2022-01-07
A78599 |  |  |  | Airbus S.A.S. | A320-233 | A320-233P2F | 19 | EASA STC 10071994 | PAX to Freighter conversion | 70000 | 64500 | International Aero Engines AG (IAE) | V2527E-A5 | 37868 or 38554 | Select One package | 2 | Annex 16/I | 8/13 | 14 | 91.5 | 96.6 | 5.1 | 81.9 | 91.2 | 9.3 | 94.4 | 100.3 | 5.9 | 267.8 | 288.1 | 20.3 |  | 2022-01-07
A78600 |  |  |  | Airbus S.A.S. | A320-233 | A320-233P2F | 1 | EASA STC 10071994 | PAX to Freighter conversion | 68000 | 64500 | International Aero Engines AG (IAE) | V2527E-A5 | 37868 or 38554 | Select One package | 2 | Annex 16/I | 8/13 | 14 | 91.6 | 96.5 | 4.9 | 81.2 | 91 | 9.8 | 94.4 | 100.2 | 5.8 | 267.2 | 287.7 | 20.5 |  | 2022-01-07
A78601 |  |  |  | Airbus S.A.S. | A320-233 | A320-233P2F | 5 | EASA STC 10071994 | PAX to Freighter conversion | 67000 | 64500 | International Aero Engines AG (IAE) | V2527E-A5 | 37868 or 38554 | Select One package | 2 | Annex 16/I | 8/13 | 14 | 91.6 | 96.4 | 4.8 | 80.9 | 90.9 | 10 | 94.4 | 100.2 | 5.8 | 266.9 | 287.5 | 20.6 |  | 2022-01-07
A78564 |  |  |  | Airbus S.A.S. | A320-233 | A320-233P2F | 17 | EASA STC 10071994 | PAX to Freighter conversion | 78000 | 66000 | International Aero Engines AG (IAE) | V2527E-A5 |  |  | 2 | Annex 16/I | 8/13 | 14 | 91.3 | 97 | 5.7 | 85.1 | 91.8 | 6.7 | 94.5 | 100.7 | 6.2 | 270.9 | 289.5 | 18.6 |  | 2022-01-07
A78565 |  |  |  | Airbus S.A.S. | A320-233 | A320-233P2F | 15 | EASA STC 10071994 | PAX to Freighter conversion | 78000 | 64500 | International Aero Engines AG (IAE) | V2527E-A5 |  |  | 2 | Annex 16/I | 8/13 | 14 | 91.3 | 97 | 5.7 | 85.1 | 91.8 | 6.7 | 94.4 | 100.7 | 6.3 | 270.8 | 289.5 | 18.7 |  | 2022-01-07
A78566 |  |  |  | Airbus S.A.S. | A320-233 | A320-233P2F | 12 | EASA STC 10071994 | PAX to Freighter conversion | 77000 | 66000 | International Aero Engines AG (IAE) | V2527E-A5 |  |  | 2 | Annex 16/I | 8/13 | 14 | 91.3 | 96.9 | 5.6 | 84.7 | 91.7 | 7 | 94.5 | 100.7 | 6.2 | 270.5 | 289.3 | 18.8 |  | 2022-01-07
A78567 |  |  |  | Airbus S.A.S. | A320-233 | A320-233P2F | 7 | EASA STC 10071994 | PAX to Freighter conversion | 77000 | 64500 | International Aero Engines AG (IAE) | V2527E-A5 |  |  | 2 | Annex 16/I | 8/13 | 14 | 91.3 | 96.9 | 5.6 | 84.7 | 91.7 | 7 | 94.4 | 100.7 | 6.3 | 270.4 | 289.3 | 18.9 |  | 2022-01-07
A78568 |  |  |  | Airbus S.A.S. | A320-233 | A320-233P2F | 10 | EASA STC 10071994 | PAX to Freighter conversion | 77000 | 64500 | International Aero Engines AG (IAE) | V2527E-A5 |  |  | 2 | Annex 16/I | 8/13 | 14 | 91.3 | 96.9 | 5.6 | 84.7 | 91.7 | 7 | 94.4 | 100.7 | 6.3 | 270.4 | 289.3 | 18.9 |  | 2022-01-07
A78576 |  |  |  | Airbus S.A.S. | A320-233 | A320-233P2F |  | EASA STC 10071994 | PAX to Freighter conversion | 76820 | 64500 | International Aero Engines AG (IAE) | V2527E-A5 |  |  | 2 | Annex 16/I | 8/13 | 14 | 91.3 | 96.9 | 5.6 | 84.6 | 91.7 | 7.1 | 94.4 | 100.6 | 6.2 | 270.3 | 289.2 | 18.9 |  | 2022-01-07
A78569 |  |  |  | Airbus S.A.S. | A320-233 | A320-233P2F | 11 | EASA STC 10071994 | PAX to Freighter conversion | 75500 | 66000 | International Aero Engines AG (IAE) | V2527E-A5 |  |  | 2 | Annex 16/I | 8/13 | 14 | 91.3 | 96.8 | 5.5 | 84.1 | 91.6 | 7.5 | 94.5 | 100.6 | 6.1 | 269.9 | 289 | 19.1 |  | 2022-01-07
A78570 |  |  |  | Airbus S.A.S. | A320-233 | A320-233P2F | 3 | EASA STC 10071994 | PAX to Freighter conversion | 75500 | 64500 | International Aero Engines AG (IAE) | V2527E-A5 |  |  | 2 | Annex 16/I | 8/13 | 14 | 91.3 | 96.8 | 5.5 | 84.1 | 91.6 | 7.5 | 94.4 | 100.6 | 6.2 | 269.8 | 289 | 19.2 |  | 2022-01-07
A78571 |  |  |  | Airbus S.A.S. | A320-233 | A320-233P2F | 9 | EASA STC 10071994 | PAX to Freighter conversion | 75500 | 64500 | International Aero Engines AG (IAE) | V2527E-A5 |  |  | 2 | Annex 16/I | 8/13 | 14 | 91.3 | 96.8 | 5.5 | 84.1 | 91.6 | 7.5 | 94.4 | 100.6 | 6.2 | 269.8 | 289 | 19.2 |  | 2022-01-07
A78572 |  |  |  | Airbus S.A.S. | A320-233 | A320-233P2F | 16 | EASA STC 10071994 | PAX to Freighter conversion | 73500 | 66000 | International Aero Engines AG (IAE) | V2527E-A5 |  |  | 2 | Annex 16/I | 8/13 | 14 | 91.4 | 96.7 | 5.3 | 83.4 | 91.4 | 8 | 94.5 | 100.5 | 6 | 269.3 | 288.6 | 19.3 |  | 2022-01-07
A78573 |  |  |  | Airbus S.A.S. | A320-233 | A320-233P2F | 0 | EASA STC 10071994 | PAX to Freighter conversion | 73500 | 64500 | International Aero Engines AG (IAE) | V2527E-A5 |  |  | 2 | Annex 16/I | 8/13 | 14 | 91.4 | 96.7 | 5.3 | 83.4 | 91.4 | 8 | 94.4 | 100.5 | 6.1 | 269.2 | 288.6 | 19.4 |  | 2022-01-07
A78574 |  |  |  | Airbus S.A.S. | A320-233 | A320-233P2F | 8 | EASA STC 10071994 | PAX to Freighter conversion | 73500 | 64500 | International Aero Engines AG (IAE) | V2527E-A5 |  |  | 2 | Annex 16/I | 8/13 | 14 | 91.4 | 96.7 | 5.3 | 83.4 | 91.4 | 8 | 94.4 | 100.5 | 6.1 | 269.2 | 288.6 | 19.4 |  | 2022-01-07
A78575 |  |  |  | Airbus S.A.S. | A320-233 | A320-233P2F | 14 | EASA STC 10071994 | PAX to Freighter conversion | 73500 | 64500 | International Aero Engines AG (IAE) | V2527E-A5 |  |  | 2 | Annex 16/I | 8/13 | 14 | 91.4 | 96.7 | 5.3 | 83.4 | 91.4 | 8 | 94.4 | 100.5 | 6.1 | 269.2 | 288.6 | 19.4 |  | 2022-01-07
A78577 |  |  |  | Airbus S.A.S. | A320-233 | A320-233P2F | 18 | EASA STC 10071994 | PAX to Freighter conversion | 71500 | 66000 | International Aero Engines AG (IAE) | V2527E-A5 |  |  | 2 | Annex 16/I | 8/13 | 14 | 91.5 | 96.6 | 5.1 | 82.5 | 91.3 | 8.8 | 94.5 | 100.4 | 5.9 | 268.5 | 288.3 | 19.8 |  | 2022-01-07
A78578 |  |  |  | Airbus S.A.S. | A320-233 | A320-233P2F | 13 | EASA STC 10071994 | PAX to Freighter conversion | 71500 | 64500 | International Aero Engines AG (IAE) | V2527E-A5 |  |  | 2 | Annex 16/I | 8/13 | 14 | 91.5 | 96.6 | 5.1 | 82.5 | 91.3 | 8.8 | 94.4 | 100.4 | 6 | 268.4 | 288.3 | 19.9 |  | 2022-01-07
A78579 |  |  |  | Airbus S.A.S. | A320-233 | A320-233P2F | 2 | EASA STC 10071994 | PAX to Freighter conversion | 70000 | 64500 | International Aero Engines AG (IAE) | V2527E-A5 |  |  | 2 | Annex 16/I | 8/13 | 14 | 91.5 | 96.6 | 5.1 | 81.9 | 91.2 | 9.3 | 94.4 | 100.3 | 5.9 | 267.8 | 288.1 | 20.3 |  | 2022-01-07
A78580 |  |  |  | Airbus S.A.S. | A320-233 | A320-233P2F | 19 | EASA STC 10071994 | PAX to Freighter conversion | 70000 | 64500 | International Aero Engines AG (IAE) | V2527E-A5 |  |  | 2 | Annex 16/I | 8/13 | 14 | 91.5 | 96.6 | 5.1 | 81.9 | 91.2 | 9.3 | 94.4 | 100.3 | 5.9 | 267.8 | 288.1 | 20.3 |  | 2022-01-07
A78581 |  |  |  | Airbus S.A.S. | A320-233 | A320-233P2F | 1 | EASA STC 10071994 | PAX to Freighter conversion | 68000 | 64500 | International Aero Engines AG (IAE) | V2527E-A5 |  |  | 2 | Annex 16/I | 8/13 | 14 | 91.6 | 96.5 | 4.9 | 81.2 | 91 | 9.8 | 94.4 | 100.2 | 5.8 | 267.2 | 287.7 | 20.5 |  | 2022-01-07
A78582 |  |  |  | Airbus S.A.S. | A320-233 | A320-233P2F | 5 | EASA STC 10071994 | PAX to Freighter conversion | 67000 | 64500 | International Aero Engines AG (IAE) | V2527E-A5 |  |  | 2 | Annex 16/I | 8/13 | 14 | 91.6 | 96.4 | 4.8 | 80.9 | 90.9 | 10 | 94.4 | 100.2 | 5.8 | 266.9 | 287.5 | 20.6 |  | 2022-01-07
A70737 | EASA.A.064.3 | 38 | 2024-11-27 | Airbus S.A.S. | A320-233 |  | 12 | 160080 | Sharklets | 77000 | 66000 | International Aero Engines AG (IAE) | V2527E-A5 |  | Engine intermix, one engine with Select One package (Mod 37868) | 2 | Annex 16/I | 7/11-B | 14 | 91.3 | 96.9 | 5.6 | 84 | 91.7 | 7.7 | 94.4 | 100.7 | 6.3 | 269.7 | 289.3 | 19.6 |  | 2015-10-20 | 2019-01-08 | Recertification to Chapter 14
A70739 | EASA.A.064.3 | 38 | 2024-11-27 | Airbus S.A.S. | A320-233 |  | 10 | 160080 | Sharklets | 77000 | 64500 | International Aero Engines AG (IAE) | V2527E-A5 |  | Engine intermix, one engine with Select One package (Mod 37868) | 2 | Annex 16/I | 7/11-B | 14 | 91.3 | 96.9 | 5.6 | 84 | 91.7 | 7.7 | 94.2 | 100.7 | 6.5 | 269.5 | 289.3 | 19.8 |  | 2015-10-20 | 2019-01-08 | Recertification to Chapter 14
A70740 | EASA.A.064.3 | 38 | 2024-11-27 | Airbus S.A.S. | A320-233 |  | 11 | 160080 | Sharklets | 75500 | 66000 | International Aero Engines AG (IAE) | V2527E-A5 |  | Engine intermix, one engine with Select One package (Mod 37868) | 2 | Annex 16/I | 7/11-B | 14 | 91.4 | 96.8 | 5.4 | 83.3 | 91.6 | 8.3 | 94.4 | 100.6 | 6.2 | 269.1 | 289 | 19.9 |  | 2015-10-20 | 2019-01-08 | Recertification to Chapter 14
A70742 | EASA.A.064.3 | 38 | 2024-11-27 | Airbus S.A.S. | A320-233 |  | 9 | 160080 | Sharklets | 75500 | 64500 | International Aero Engines AG (IAE) | V2527E-A5 |  | Engine intermix, one engine with Select One package (Mod 37868) | 2 | Annex 16/I | 7/11-B | 14 | 91.4 | 96.8 | 5.4 | 83.3 | 91.6 | 8.3 | 94.2 | 100.6 | 6.4 | 268.9 | 289 | 20.1 |  | 2015-10-20 | 2019-01-08 | Recertification to Chapter 14
A70743 | EASA.A.064.3 | 38 | 2024-11-27 | Airbus S.A.S. | A320-233 |  | 16 | 160080 | Sharklets | 73500 | 66000 | International Aero Engines AG (IAE) | V2527E-A5 |  | Engine intermix, one engine with Select One package (Mod 37868) | 2 | Annex 16/I | 7/11-B | 14 | 91.4 | 96.7 | 5.3 | 82.5 | 91.4 | 8.9 | 94.4 | 100.5 | 6.1 | 268.3 | 288.6 | 20.3 |  | 2015-10-20 | 2019-01-08 | Recertification to Chapter 14
A70745 | EASA.A.064.3 | 38 | 2024-11-27 | Airbus S.A.S. | A320-233 |  | 8 | 160080 | Sharklets | 73500 | 64500 | International Aero Engines AG (IAE) | V2527E-A5 |  | Engine intermix, one engine with Select One package (Mod 37868) | 2 | Annex 16/I | 7/11-B | 14 | 91.4 | 96.7 | 5.3 | 82.5 | 91.4 | 8.9 | 94.2 | 100.5 | 6.3 | 268.1 | 288.6 | 20.5 |  | 2015-10-20 | 2019-01-08 | Recertification to Chapter 14
A70746 | EASA.A.064.3 | 38 | 2024-11-27 | Airbus S.A.S. | A320-233 |  | 14 | 160080 | Sharklets | 73500 | 64500 | International Aero Engines AG (IAE) | V2527E-A5 |  | Engine intermix, one engine with Select One package (Mod 37868) | 2 | Annex 16/I | 7/11-B | 14 | 91.4 | 96.7 | 5.3 | 82.5 | 91.4 | 8.9 | 94.2 | 100.5 | 6.3 | 268.1 | 288.6 | 20.5 |  | 2015-10-20 | 2019-01-08 | Recertification to Chapter 14
A70747 | EASA.A.064.3 | 38 | 2024-11-27 | Airbus S.A.S. | A320-233 |  | 18 | 160080 | Sharklets | 71500 | 66000 | International Aero Engines AG (IAE) | V2527E-A5 |  | Engine intermix, one engine with Select One package (Mod 37868) | 2 | Annex 16/I | 7/11-B | 14 | 91.5 | 96.6 | 5.1 | 81.7 | 91.3 | 9.6 | 94.4 | 100.4 | 6 | 267.6 | 288.3 | 20.7 |  | 2015-10-20 | 2019-01-08 | Recertification to Chapter 14
A70748 | EASA.A.064.3 | 38 | 2024-11-27 | Airbus S.A.S. | A320-233 |  | 13 | 160080 | Sharklets | 71500 | 64500 | International Aero Engines AG (IAE) | V2527E-A5 |  | Engine intermix, one engine with Select One package (Mod 37868) | 2 | Annex 16/I | 7/11-B | 14 | 91.5 | 96.6 | 5.1 | 81.7 | 91.3 | 9.6 | 94.2 | 100.4 | 6.2 | 267.4 | 288.3 | 20.9 |  | 2015-10-20 | 2019-01-08 | Recertification to Chapter 14
A70750 | EASA.A.064.3 | 38 | 2024-11-27 | Airbus S.A.S. | A320-233 |  | 19 | 160080 | Sharklets | 70000 | 64500 | International Aero Engines AG (IAE) | V2527E-A5 |  | Engine intermix, one engine with Select One package (Mod 37868) | 2 | Annex 16/I | 7/11-B | 14 | 91.6 | 96.6 | 5 | 81.1 | 91.2 | 10.1 | 94.2 | 100.3 | 6.1 | 266.9 | 288.1 | 21.2 |  | 2015-10-20 | 2019-01-08 | Recertification to Chapter 14
A18250 | EASA.A.064.3 | 38 | 2024-11-27 | Airbus S.A.S. | A320-233 |  | 17 | 160500 | Sharklets | 78000 | 66000 | International Aero Engines AG (IAE) | V2527E-A5 | 37868 or 38554 | Select One package | 2 | Annex 16/I | 7/11-B | 14 | 91.3 | 97 | 5.7 | 84.3 | 91.8 | 7.5 | 94.4 | 100.7 | 6.3 | 270 | 289.5 | 19.5 |  | 2012-09-13 | 2019-06-25 | Added mod 38554 (retrofit installation) (08/01/2019: Recertification to Chapter 14 (20/10/2015: Added mod 160080 (22/05/2013: Noise levels revised)))
A18251 | EASA.A.064.3 | 38 | 2024-11-27 | Airbus S.A.S. | A320-233 |  | 15 | 160500 | Sharklets | 78000 | 64500 | International Aero Engines AG (IAE) | V2527E-A5 | 37868 or 38554 | Select One package | 2 | Annex 16/I | 7/11-B | 14 | 91.3 | 97 | 5.7 | 84.3 | 91.8 | 7.5 | 94.2 | 100.7 | 6.5 | 269.8 | 289.5 | 19.7 |  | 2012-09-13 | 2019-06-25 | Added mod 38554 (retrofit installation) (08/01/2019: Recertification to Chapter 14 (20/10/2015: Added mod 160080 (22/05/2013: Noise levels revised)))
A18252 | EASA.A.064.3 | 38 | 2024-11-27 | Airbus S.A.S. | A320-233 |  | 12 | 160500 or 160080 | Sharklets | 77000 | 66000 | International Aero Engines AG (IAE) | V2527E-A5 | 37868 or 38554 | Select One package | 2 | Annex 16/I | 7/11-B | 14 | 91.3 | 96.9 | 5.6 | 84 | 91.7 | 7.7 | 94.4 | 100.7 | 6.3 | 269.7 | 289.3 | 19.6 |  | 2012-09-13 | 2019-06-25 | Added mod 38554 (retrofit installation) (08/01/2019: Recertification to Chapter 14 (20/10/2015: Added mod 160080 (22/05/2013: Noise levels revised)))
A18254 | EASA.A.064.3 | 38 | 2024-11-27 | Airbus S.A.S. | A320-233 |  | 10 | 160500 or 160080 | Sharklets | 77000 | 64500 | International Aero Engines AG (IAE) | V2527E-A5 | 37868 or 38554 | Select One package | 2 | Annex 16/I | 7/11-B | 14 | 91.3 | 96.9 | 5.6 | 84 | 91.7 | 7.7 | 94.2 | 100.7 | 6.5 | 269.5 | 289.3 | 19.8 |  | 2012-09-13 | 2019-06-25 | Added mod 38554 (retrofit installation) (08/01/2019: Recertification to Chapter 14 (20/10/2015: Added mod 160080 (22/05/2013: Noise levels revised)))
A18255 | EASA.A.064.3 | 38 | 2024-11-27 | Airbus S.A.S. | A320-233 |  | 11 | 160500 or 160080 | Sharklets | 75500 | 66000 | International Aero Engines AG (IAE) | V2527E-A5 | 37868 or 38554 | Select One package | 2 | Annex 16/I | 7/11-B | 14 | 91.4 | 96.8 | 5.4 | 83.3 | 91.6 | 8.3 | 94.4 | 100.6 | 6.2 | 269.1 | 289 | 19.9 |  | 2012-09-13 | 2019-06-25 | Added mod 38554 (retrofit installation) (08/01/2019: Recertification to Chapter 14 (20/10/2015: Added mod 160080 (22/05/2013: Noise levels revised)))
A18257 | EASA.A.064.3 | 38 | 2024-11-27 | Airbus S.A.S. | A320-233 |  | 9 | 160500 or 160080 | Sharklets | 75500 | 64500 | International Aero Engines AG (IAE) | V2527E-A5 | 37868 or 38554 | Select One package | 2 | Annex 16/I | 7/11-B | 14 | 91.4 | 96.8 | 5.4 | 83.3 | 91.6 | 8.3 | 94.2 | 100.6 | 6.4 | 268.9 | 289 | 20.1 |  | 2012-09-13 | 2019-06-25 | Added mod 38554 (retrofit installation) (08/01/2019: Recertification to Chapter 14 (20/10/2015: Added mod 160080 (22/05/2013: Noise levels revised)))
A18258 | EASA.A.064.3 | 38 | 2024-11-27 | Airbus S.A.S. | A320-233 |  | 16 | 160500 or 160080 | Sharklets | 73500 | 66000 | International Aero Engines AG (IAE) | V2527E-A5 | 37868 or 38554 | Select One package | 2 | Annex 16/I | 7/11-B | 14 | 91.4 | 96.7 | 5.3 | 82.5 | 91.4 | 8.9 | 94.4 | 100.5 | 6.1 | 268.3 | 288.6 | 20.3 |  | 2012-09-13 | 2019-06-25 | Added mod 38554 (retrofit installation) (08/01/2019: Recertification to Chapter 14 (20/10/2015: Added mod 160080 (22/05/2013: Noise levels revised)))
A18260 | EASA.A.064.3 | 38 | 2024-11-27 | Airbus S.A.S. | A320-233 |  | 8 | 160500 or 160080 | Sharklets | 73500 | 64500 | International Aero Engines AG (IAE) | V2527E-A5 | 37868 or 38554 | Select One package | 2 | Annex 16/I | 7/11-B | 14 | 91.4 | 96.7 | 5.3 | 82.5 | 91.4 | 8.9 | 94.2 | 100.5 | 6.3 | 268.1 | 288.6 | 20.5 |  | 2012-09-13 | 2019-06-25 | Added mod 38554 (retrofit installation) (08/01/2019: Recertification to Chapter 14 (20/10/2015: Added mod 160080 (22/05/2013: Noise levels revised)))
A18261 | EASA.A.064.3 | 38 | 2024-11-27 | Airbus S.A.S. | A320-233 |  | 14 | 160500 or 160080 | Sharklets | 73500 | 64500 | International Aero Engines AG (IAE) | V2527E-A5 | 37868 or 38554 | Select One package | 2 | Annex 16/I | 7/11-B | 14 | 91.4 | 96.7 | 5.3 | 82.5 | 91.4 | 8.9 | 94.2 | 100.5 | 6.3 | 268.1 | 288.6 | 20.5 |  | 2012-09-13 | 2019-06-25 | Added mod 38554 (retrofit installation) (08/01/2019: Recertification to Chapter 14 (20/10/2015: Added mod 160080 (22/05/2013: Noise levels revised)))
A18262 | EASA.A.064.3 | 38 | 2024-11-27 | Airbus S.A.S. | A320-233 |  | 18 | 160500 or 160080 | Sharklets | 71500 | 66000 | International Aero Engines AG (IAE) | V2527E-A5 | 37868 or 38554 | Select One package | 2 | Annex 16/I | 7/11-B | 14 | 91.5 | 96.6 | 5.1 | 81.7 | 91.3 | 9.6 | 94.4 | 100.4 | 6 | 267.6 | 288.3 | 20.7 |  | 2012-09-13 | 2019-06-25 | Added mod 38554 (retrofit installation) (08/01/2019: Recertification to Chapter 14 (20/10/2015: Added mod 160080 (22/05/2013: Noise levels revised)))
A18263 | EASA.A.064.3 | 38 | 2024-11-27 | Airbus S.A.S. | A320-233 |  | 13 | 160500 or 160080 | Sharklets | 71500 | 64500 | International Aero Engines AG (IAE) | V2527E-A5 | 37868 or 38554 | Select One package | 2 | Annex 16/I | 7/11-B | 14 | 91.5 | 96.6 | 5.1 | 81.7 | 91.3 | 9.6 | 94.2 | 100.4 | 6.2 | 267.4 | 288.3 | 20.9 |  | 2012-09-13 | 2019-06-25 | Added mod 38554 (retrofit installation) (08/01/2019: Recertification to Chapter 14 (20/10/2015: Added mod 160080 (22/05/2013: Noise levels revised)))
A70067 | EASA.A.064.3 | 38 | 2024-11-27 | Airbus S.A.S. | A320-233 |  | 19 | 160500 or 160080 | Sharklets | 70000 | 64500 | International Aero Engines AG (IAE) | V2527E-A5 | 37868 or 38554 | Select One package | 2 | Annex 16/I | 7/11-B | 14 | 91.6 | 96.6 | 5 | 81.1 | 91.2 | 10.1 | 94.2 | 100.3 | 6.1 | 266.9 | 288.1 | 21.2 |  | 2014-07-24 | 2019-06-25 | Added mod 38554 (retrofit installation) (08/01/2019: Recertification to Chapter 14 (20/10/2015: Added mod 160080))
A70719 | EASA.A.064.3 | 38 | 2024-11-27 | Airbus S.A.S. | A320-233 |  | 12 | 160080 | Sharklets | 77000 | 66000 | International Aero Engines AG (IAE) | V2527E-A5 |  |  | 2 | Annex 16/I | 7/11-B | 14 | 91.3 | 96.9 | 5.6 | 84 | 91.7 | 7.7 | 94.4 | 100.7 | 6.3 | 269.7 | 289.3 | 19.6 |  | 2015-10-20 | 2019-01-08 | Recertification to Chapter 14
A70721 | EASA.A.064.3 | 38 | 2024-11-27 | Airbus S.A.S. | A320-233 |  | 10 | 160080 | Sharklets | 77000 | 64500 | International Aero Engines AG (IAE) | V2527E-A5 |  |  | 2 | Annex 16/I | 7/11-B | 14 | 91.3 | 96.9 | 5.6 | 84 | 91.7 | 7.7 | 94.2 | 100.7 | 6.5 | 269.5 | 289.3 | 19.8 |  | 2015-10-20 | 2019-01-08 | Recertification to Chapter 14
A70722 | EASA.A.064.3 | 38 | 2024-11-27 | Airbus S.A.S. | A320-233 |  | 11 | 160080 | Sharklets | 75500 | 66000 | International Aero Engines AG (IAE) | V2527E-A5 |  |  | 2 | Annex 16/I | 7/11-B | 14 | 91.4 | 96.8 | 5.4 | 83.3 | 91.6 | 8.3 | 94.4 | 100.6 | 6.2 | 269.1 | 289 | 19.9 |  | 2015-10-20 | 2019-01-08 | Recertification to Chapter 14
A70724 | EASA.A.064.3 | 38 | 2024-11-27 | Airbus S.A.S. | A320-233 |  | 9 | 160080 | Sharklets | 75500 | 64500 | International Aero Engines AG (IAE) | V2527E-A5 |  |  | 2 | Annex 16/I | 7/11-B | 14 | 91.4 | 96.8 | 5.4 | 83.3 | 91.6 | 8.3 | 94.2 | 100.6 | 6.4 | 268.9 | 289 | 20.1 |  | 2015-10-20 | 2019-01-08 | Recertification to Chapter 14
A70725 | EASA.A.064.3 | 38 | 2024-11-27 | Airbus S.A.S. | A320-233 |  | 16 | 160080 | Sharklets | 73500 | 66000 | International Aero Engines AG (IAE) | V2527E-A5 |  |  | 2 | Annex 16/I | 7/11-B | 14 | 91.4 | 96.7 | 5.3 | 82.5 | 91.4 | 8.9 | 94.4 | 100.5 | 6.1 | 268.3 | 288.6 | 20.3 |  | 2015-10-20 | 2019-01-08 | Recertification to Chapter 14
A70727 | EASA.A.064.3 | 38 | 2024-11-27 | Airbus S.A.S. | A320-233 |  | 8 | 160080 | Sharklets | 73500 | 64500 | International Aero Engines AG (IAE) | V2527E-A5 |  |  | 2 | Annex 16/I | 7/11-B | 14 | 91.4 | 96.7 | 5.3 | 82.5 | 91.4 | 8.9 | 94.2 | 100.5 | 6.3 | 268.1 | 288.6 | 20.5 |  | 2015-10-20 | 2019-01-08 | Recertification to Chapter 14
A70728 | EASA.A.064.3 | 38 | 2024-11-27 | Airbus S.A.S. | A320-233 |  | 14 | 160080 | Sharklets | 73500 | 64500 | International Aero Engines AG (IAE) | V2527E-A5 |  |  | 2 | Annex 16/I | 7/11-B | 14 | 91.4 | 96.7 | 5.3 | 82.5 | 91.4 | 8.9 | 94.2 | 100.5 | 6.3 | 268.1 | 288.6 | 20.5 |  | 2015-10-20 | 2019-01-08 | Recertification to Chapter 14
A70729 | EASA.A.064.3 | 38 | 2024-11-27 | Airbus S.A.S. | A320-233 |  | 18 | 160080 | Sharklets | 71500 | 66000 | International Aero Engines AG (IAE) | V2527E-A5 |  |  | 2 | Annex 16/I | 7/11-B | 14 | 91.5 | 96.6 | 5.1 | 81.7 | 91.3 | 9.6 | 94.4 | 100.4 | 6 | 267.6 | 288.3 | 20.7 |  | 2015-10-20 | 2019-01-08 | Recertification to Chapter 14
A70730 | EASA.A.064.3 | 38 | 2024-11-27 | Airbus S.A.S. | A320-233 |  | 13 | 160080 | Sharklets | 71500 | 64500 | International Aero Engines AG (IAE) | V2527E-A5 |  |  | 2 | Annex 16/I | 7/11-B | 14 | 91.5 | 96.6 | 5.1 | 81.7 | 91.3 | 9.6 | 94.2 | 100.4 | 6.2 | 267.4 | 288.3 | 20.9 |  | 2015-10-20 | 2019-01-08 | Recertification to Chapter 14
A70732 | EASA.A.064.3 | 38 | 2024-11-27 | Airbus S.A.S. | A320-233 |  | 19 | 160080 | Sharklets | 70000 | 64500 | International Aero Engines AG (IAE) | V2527E-A5 |  |  | 2 | Annex 16/I | 7/11-B | 14 | 91.6 | 96.6 | 5 | 81.1 | 91.2 | 10.1 | 94.2 | 100.3 | 6.1 | 266.9 | 288.1 | 21.2 |  | 2015-10-20 | 2019-01-08 | Recertification to Chapter 14
A73830 | EASA.A.064.3 | 38 | 2024-11-27 | Airbus S.A.S. | A320-233 |  | 17 |  |  | 78000 | 66000 | International Aero Engines AG (IAE) | V2527E-A5 |  | Engine intermix, one engine with Select One package (Mod 37868) | 2 | Annex 16/I | 7/11-B | 14 | 91.3 | 97 | 5.7 | 84.9 | 91.8 | 6.9 | 94.4 | 100.7 | 6.3 | 270.6 | 289.5 | 18.9 |  | 2018-07-11 | 2019-01-08 | Recertification to Chapter 14
A73831 | EASA.A.064.3 | 38 | 2024-11-27 | Airbus S.A.S. | A320-233 |  | 15 |  |  | 78000 | 64500 | International Aero Engines AG (IAE) | V2527E-A5 |  | Engine intermix, one engine with Select One package (Mod 37868) | 2 | Annex 16/I | 7/11-B | 14 | 91.3 | 97 | 5.7 | 84.9 | 91.8 | 6.9 | 94.3 | 100.7 | 6.4 | 270.5 | 289.5 | 19 |  | 2018-07-11 | 2019-01-08 | Recertification to Chapter 14
A73832 | EASA.A.064.3 | 38 | 2024-11-27 | Airbus S.A.S. | A320-233 |  | 12 |  |  | 77000 | 66000 | International Aero Engines AG (IAE) | V2527E-A5 |  | Engine intermix, one engine with Select One package (Mod 37868) | 2 | Annex 16/I | 7/11-B | 14 | 91.3 | 96.9 | 5.6 | 84.6 | 91.7 | 7.1 | 94.4 | 100.7 | 6.3 | 270.3 | 289.3 | 19 |  | 2018-07-11 | 2019-01-08 | Recertification to Chapter 14
A73833 | EASA.A.064.3 | 38 | 2024-11-27 | Airbus S.A.S. | A320-233 |  | 7 |  |  | 77000 | 64500 | International Aero Engines AG (IAE) | V2527E-A5 |  | Engine intermix, one engine with Select One package (Mod 37868) | 2 | Annex 16/I | 7/11-B | 14 | 91.3 | 96.9 | 5.6 | 84.6 | 91.7 | 7.1 | 94.3 | 100.7 | 6.4 | 270.2 | 289.3 | 19.1 |  | 2018-07-11 | 2019-01-08 | Recertification to Chapter 14
A73834 | EASA.A.064.3 | 38 | 2024-11-27 | Airbus S.A.S. | A320-233 |  | 10 |  |  | 77000 | 64500 | International Aero Engines AG (IAE) | V2527E-A5 |  | Engine intermix, one engine with Select One package (Mod 37868) | 2 | Annex 16/I | 7/11-B | 14 | 91.3 | 96.9 | 5.6 | 84.6 | 91.7 | 7.1 | 94.3 | 100.7 | 6.4 | 270.2 | 289.3 | 19.1 |  | 2018-07-11 | 2019-01-08 | Recertification to Chapter 14
A73835 | EASA.A.064.3 | 38 | 2024-11-27 | Airbus S.A.S. | A320-233 |  | 11 |  |  | 75500 | 66000 | International Aero Engines AG (IAE) | V2527E-A5 |  | Engine intermix, one engine with Select One package (Mod 37868) | 2 | Annex 16/I | 7/11-B | 14 | 91.4 | 96.8 | 5.4 | 83.9 | 91.6 | 7.7 | 94.4 | 100.6 | 6.2 | 269.7 | 289 | 19.3 |  | 2018-07-11 | 2019-01-08 | Recertification to Chapter 14
A73836 | EASA.A.064.3 | 38 | 2024-11-27 | Airbus S.A.S. | A320-233 |  | 3 |  |  | 75500 | 64500 | International Aero Engines AG (IAE) | V2527E-A5 |  | Engine intermix, one engine with Select One package (Mod 37868) | 2 | Annex 16/I | 7/11-B | 14 | 91.4 | 96.8 | 5.4 | 83.9 | 91.6 | 7.7 | 94.3 | 100.6 | 6.3 | 269.6 | 289 | 19.4 |  | 2018-07-11 | 2019-01-08 | Recertification to Chapter 14
A73837 | EASA.A.064.3 | 38 | 2024-11-27 | Airbus S.A.S. | A320-233 |  | 9 |  |  | 75500 | 64500 | International Aero Engines AG (IAE) | V2527E-A5 |  | Engine intermix, one engine with Select One package (Mod 37868) | 2 | Annex 16/I | 7/11-B | 14 | 91.4 | 96.8 | 5.4 | 83.9 | 91.6 | 7.7 | 94.3 | 100.6 | 6.3 | 269.6 | 289 | 19.4 |  | 2018-07-11 | 2019-01-08 | Recertification to Chapter 14
A73838 | EASA.A.064.3 | 38 | 2024-11-27 | Airbus S.A.S. | A320-233 |  | 16 |  |  | 73500 | 66000 | International Aero Engines AG (IAE) | V2527E-A5 |  | Engine intermix, one engine with Select One package (Mod 37868) | 2 | Annex 16/I | 7/11-B | 14 | 91.4 | 96.7 | 5.3 | 83.1 | 91.4 | 8.3 | 94.4 | 100.5 | 6.1 | 268.9 | 288.6 | 19.7 |  | 2018-07-11 | 2019-01-08 | Recertification to Chapter 14
A73839 | EASA.A.064.3 | 38 | 2024-11-27 | Airbus S.A.S. | A320-233 |  | 0 |  |  | 73500 | 64500 | International Aero Engines AG (IAE) | V2527E-A5 |  | Engine intermix, one engine with Select One package (Mod 37868) | 2 | Annex 16/I | 7/11-B | 14 | 91.4 | 96.7 | 5.3 | 83.1 | 91.4 | 8.3 | 94.3 | 100.5 | 6.2 | 268.8 | 288.6 | 19.8 |  | 2018-07-11 | 2019-01-08 | Recertification to Chapter 14
A73840 | EASA.A.064.3 | 38 | 2024-11-27 | Airbus S.A.S. | A320-233 |  | 8 |  |  | 73500 | 64500 | International Aero Engines AG (IAE) | V2527E-A5 |  | Engine intermix, one engine with Select One package (Mod 37868) | 2 | Annex 16/I | 7/11-B | 14 | 91.4 | 96.7 | 5.3 | 83.1 | 91.4 | 8.3 | 94.3 | 100.5 | 6.2 | 268.8 | 288.6 | 19.8 |  | 2018-07-11 | 2019-01-08 | Recertification to Chapter 14
A73841 | EASA.A.064.3 | 38 | 2024-11-27 | Airbus S.A.S. | A320-233 |  | 14 |  |  | 73500 | 64500 | International Aero Engines AG (IAE) | V2527E-A5 |  | Engine intermix, one engine with Select One package (Mod 37868) | 2 | Annex 16/I | 7/11-B | 14 | 91.4 | 96.7 | 5.3 | 83.1 | 91.4 | 8.3 | 94.3 | 100.5 | 6.2 | 268.8 | 288.6 | 19.8 |  | 2018-07-11 | 2019-01-08 | Recertification to Chapter 14
A73842 | EASA.A.064.3 | 38 | 2024-11-27 | Airbus S.A.S. | A320-233 |  | 18 |  |  | 71500 | 66000 | International Aero Engines AG (IAE) | V2527E-A5 |  | Engine intermix, one engine with Select One package (Mod 37868) | 2 | Annex 16/I | 7/11-B | 14 | 91.5 | 96.6 | 5.1 | 82.3 | 91.3 | 9 | 94.4 | 100.4 | 6 | 268.2 | 288.3 | 20.1 |  | 2018-07-11 | 2019-01-08 | Recertification to Chapter 14
A73843 | EASA.A.064.3 | 38 | 2024-11-27 | Airbus S.A.S. | A320-233 |  | 13 |  |  | 71500 | 64500 | International Aero Engines AG (IAE) | V2527E-A5 |  | Engine intermix, one engine with Select One package (Mod 37868) | 2 | Annex 16/I | 7/11-B | 14 | 91.5 | 96.6 | 5.1 | 82.3 | 91.3 | 9 | 94.3 | 100.4 | 6.1 | 268.1 | 288.3 | 20.2 |  | 2018-07-11 | 2019-01-08 | Recertification to Chapter 14
A73844 | EASA.A.064.3 | 38 | 2024-11-27 | Airbus S.A.S. | A320-233 |  | 2 |  |  | 70000 | 64500 | International Aero Engines AG (IAE) | V2527E-A5 |  | Engine intermix, one engine with Select One package (Mod 37868) | 2 | Annex 16/I | 7/11-B | 14 | 91.6 | 96.6 | 5 | 81.7 | 91.2 | 9.5 | 94.3 | 100.3 | 6 | 267.6 | 288.1 | 20.5 |  | 2018-07-11 | 2019-01-08 | Recertification to Chapter 14
A73845 | EASA.A.064.3 | 38 | 2024-11-27 | Airbus S.A.S. | A320-233 |  | 19 |  |  | 70000 | 64500 | International Aero Engines AG (IAE) | V2527E-A5 |  | Engine intermix, one engine with Select One package (Mod 37868) | 2 | Annex 16/I | 7/11-B | 14 | 91.6 | 96.6 | 5 | 81.7 | 91.2 | 9.5 | 94.3 | 100.3 | 6 | 267.6 | 288.1 | 20.5 |  | 2018-07-11 | 2019-01-08 | Recertification to Chapter 14
A73846 | EASA.A.064.3 | 38 | 2024-11-27 | Airbus S.A.S. | A320-233 |  | 1 |  |  | 68000 | 64500 | International Aero Engines AG (IAE) | V2527E-A5 |  | Engine intermix, one engine with Select One package (Mod 37868) | 2 | Annex 16/I | 7/11-B | 14 | 91.6 | 96.5 | 4.9 | 80.9 | 91 | 10.1 | 94.3 | 100.2 | 5.9 | 266.8 | 287.7 | 20.9 |  | 2018-07-11 | 2019-01-08 | Recertification to Chapter 14
A73847 | EASA.A.064.3 | 38 | 2024-11-27 | Airbus S.A.S. | A320-233 |  | 5 |  |  | 67000 | 64500 | International Aero Engines AG (IAE) | V2527E-A5 |  | Engine intermix, one engine with Select One package (Mod 37868) | 2 | Annex 16/I | 7/11-B | 14 | 91.7 | 96.4 | 4.7 | 80.6 | 90.9 | 10.3 | 94.3 | 100.2 | 5.9 | 266.6 | 287.5 | 20.9 |  | 2018-07-11 | 2019-01-08 | Recertification to Chapter 14
A73848 |  |  |  | Airbus S.A.S. | A320-233 |  |  |  |  | 66000 | 64500 | International Aero Engines AG (IAE) | V2527E-A5 |  | Engine intermix, one engine with Select One package (Mod 37868) | 2 | Annex 16/I | 7/11-B | 14 | 91.7 | 96.3 | 4.6 | 80.2 | 90.8 | 10.6 | 94.3 | 100.1 | 5.8 | 266.2 | 287.2 | 21 |  | 2018-07-11 | 2019-01-08 | Recertification to Chapter 14
A12367 | EASA.A.064.3 | 38 | 2024-11-27 | Airbus S.A.S. | A320-233 |  | 17 |  |  | 78000 | 66000 | International Aero Engines AG (IAE) | V2527E-A5 | 37868 or 38554 | Select One package | 2 | Annex 16/I | 7/11-B | 14 | 91.3 | 97 | 5.7 | 84.9 | 91.8 | 6.9 | 94.4 | 100.7 | 6.3 | 270.6 | 289.5 | 18.9 |  | 2009-11-13 | 2019-06-25 | Added mod 38554 (retrofit installation) (08/01/2019: Recertification to Chapter 14)
A12368 | EASA.A.064.3 | 38 | 2024-11-27 | Airbus S.A.S. | A320-233 |  | 15 |  |  | 78000 | 64500 | International Aero Engines AG (IAE) | V2527E-A5 | 37868 or 38554 | Select One package | 2 | Annex 16/I | 7/11-B | 14 | 91.3 | 97 | 5.7 | 84.9 | 91.8 | 6.9 | 94.3 | 100.7 | 6.4 | 270.5 | 289.5 | 19 |  | 2009-11-13 | 2019-06-25 | Added mod 38554 (retrofit installation) (08/01/2019: Recertification to Chapter 14)
A12369 | EASA.A.064.3 | 38 | 2024-11-27 | Airbus S.A.S. | A320-233 |  | 12 |  |  | 77000 | 66000 | International Aero Engines AG (IAE) | V2527E-A5 | 37868 or 38554 | Select One package | 2 | Annex 16/I | 7/11-B | 14 | 91.3 | 96.9 | 5.6 | 84.6 | 91.7 | 7.1 | 94.4 | 100.7 | 6.3 | 270.3 | 289.3 | 19 |  | 2009-11-13 | 2019-06-25 | Added mod 38554 (retrofit installation) (08/01/2019: Recertification to Chapter 14)
A12370 | EASA.A.064.3 | 38 | 2024-11-27 | Airbus S.A.S. | A320-233 |  | 7 |  |  | 77000 | 64500 | International Aero Engines AG (IAE) | V2527E-A5 | 37868 or 38554 | Select One package | 2 | Annex 16/I | 7/11-B | 14 | 91.3 | 96.9 | 5.6 | 84.6 | 91.7 | 7.1 | 94.3 | 100.7 | 6.4 | 270.2 | 289.3 | 19.1 |  | 2009-11-13 | 2019-06-25 | Added mod 38554 (retrofit installation) (08/01/2019: Recertification to Chapter 14)
A12371 | EASA.A.064.3 | 38 | 2024-11-27 | Airbus S.A.S. | A320-233 |  | 10 |  |  | 77000 | 64500 | International Aero Engines AG (IAE) | V2527E-A5 | 37868 or 38554 | Select One package | 2 | Annex 16/I | 7/11-B | 14 | 91.3 | 96.9 | 5.6 | 84.6 | 91.7 | 7.1 | 94.3 | 100.7 | 6.4 | 270.2 | 289.3 | 19.1 |  | 2009-11-13 | 2019-06-25 | Added mod 38554 (retrofit installation) (08/01/2019: Recertification to Chapter 14)
A12372 | EASA.A.064.3 | 38 | 2024-11-27 | Airbus S.A.S. | A320-233 |  | 11 |  |  | 75500 | 66000 | International Aero Engines AG (IAE) | V2527E-A5 | 37868 or 38554 | Select One package | 2 | Annex 16/I | 7/11-B | 14 | 91.4 | 96.8 | 5.4 | 83.9 | 91.6 | 7.7 | 94.4 | 100.6 | 6.2 | 269.7 | 289 | 19.3 |  | 2009-11-13 | 2019-06-25 | Added mod 38554 (retrofit installation) (08/01/2019: Recertification to Chapter 14)
A12373 | EASA.A.064.3 | 38 | 2024-11-27 | Airbus S.A.S. | A320-233 |  | 3 |  |  | 75500 | 64500 | International Aero Engines AG (IAE) | V2527E-A5 | 37868 or 38554 | Select One package | 2 | Annex 16/I | 7/11-B | 14 | 91.4 | 96.8 | 5.4 | 83.9 | 91.6 | 7.7 | 94.3 | 100.6 | 6.3 | 269.6 | 289 | 19.4 |  | 2009-11-13 | 2019-06-25 | Added mod 38554 (retrofit installation) (08/01/2019: Recertification to Chapter 14)
A12374 | EASA.A.064.3 | 38 | 2024-11-27 | Airbus S.A.S. | A320-233 |  | 9 |  |  | 75500 | 64500 | International Aero Engines AG (IAE) | V2527E-A5 | 37868 or 38554 | Select One package | 2 | Annex 16/I | 7/11-B | 14 | 91.4 | 96.8 | 5.4 | 83.9 | 91.6 | 7.7 | 94.3 | 100.6 | 6.3 | 269.6 | 289 | 19.4 |  | 2009-11-13 | 2019-06-25 | Added mod 38554 (retrofit installation) (08/01/2019: Recertification to Chapter 14)
A12375 | EASA.A.064.3 | 38 | 2024-11-27 | Airbus S.A.S. | A320-233 |  | 16 |  |  | 73500 | 66000 | International Aero Engines AG (IAE) | V2527E-A5 | 37868 or 38554 | Select One package | 2 | Annex 16/I | 7/11-B | 14 | 91.4 | 96.7 | 5.3 | 83.1 | 91.4 | 8.3 | 94.4 | 100.5 | 6.1 | 268.9 | 288.6 | 19.7 |  | 2009-11-13 | 2019-06-25 | Added mod 38554 (retrofit installation) (08/01/2019: Recertification to Chapter 14)
A12376 | EASA.A.064.3 | 38 | 2024-11-27 | Airbus S.A.S. | A320-233 |  | 0 |  |  | 73500 | 64500 | International Aero Engines AG (IAE) | V2527E-A5 | 37868 or 38554 | Select One package | 2 | Annex 16/I | 7/11-B | 14 | 91.4 | 96.7 | 5.3 | 83.1 | 91.4 | 8.3 | 94.3 | 100.5 | 6.2 | 268.8 | 288.6 | 19.8 |  | 2009-11-13 | 2019-06-25 | Added mod 38554 (retrofit installation) (08/01/2019: Recertification to Chapter 14)
A12377 | EASA.A.064.3 | 38 | 2024-11-27 | Airbus S.A.S. | A320-233 |  | 8 |  |  | 73500 | 64500 | International Aero Engines AG (IAE) | V2527E-A5 | 37868 or 38554 | Select One package | 2 | Annex 16/I | 7/11-B | 14 | 91.4 | 96.7 | 5.3 | 83.1 | 91.4 | 8.3 | 94.3 | 100.5 | 6.2 | 268.8 | 288.6 | 19.8 |  | 2009-11-13 | 2019-06-25 | Added mod 38554 (retrofit installation) (08/01/2019: Recertification to Chapter 14)
A12378 | EASA.A.064.3 | 38 | 2024-11-27 | Airbus S.A.S. | A320-233 |  | 14 |  |  | 73500 | 64500 | International Aero Engines AG (IAE) | V2527E-A5 | 37868 or 38554 | Select One package | 2 | Annex 16/I | 7/11-B | 14 | 91.4 | 96.7 | 5.3 | 83.1 | 91.4 | 8.3 | 94.3 | 100.5 | 6.2 | 268.8 | 288.6 | 19.8 |  | 2009-11-13 | 2019-06-25 | Added mod 38554 (retrofit installation) (08/01/2019: Recertification to Chapter 14)
A16685 | EASA.A.064.3 | 38 | 2024-11-27 | Airbus S.A.S. | A320-233 |  | 18 |  |  | 71500 | 66000 | International Aero Engines AG (IAE) | V2527E-A5 | 37868 or 38554 | Select One package | 2 | Annex 16/I | 7/11-B | 14 | 91.5 | 96.6 | 5.1 | 82.3 | 91.3 | 9 | 94.4 | 100.4 | 6 | 268.2 | 288.3 | 20.1 |  | 2011-08-04 | 2019-06-25 | Added mod 38554 (retrofit installation) (08/01/2019: Recertification to Chapter 14)
A12379 | EASA.A.064.3 | 38 | 2024-11-27 | Airbus S.A.S. | A320-233 |  | 13 |  |  | 71500 | 64500 | International Aero Engines AG (IAE) | V2527E-A5 | 37868 or 38554 | Select One package | 2 | Annex 16/I | 7/11-B | 14 | 91.5 | 96.6 | 5.1 | 82.3 | 91.3 | 9 | 94.3 | 100.4 | 6.1 | 268.1 | 288.3 | 20.2 |  | 2009-11-13 | 2019-06-25 | Added mod 38554 (retrofit installation) (08/01/2019: Recertification to Chapter 14)
A12380 | EASA.A.064.3 | 38 | 2024-11-27 | Airbus S.A.S. | A320-233 |  | 2 |  |  | 70000 | 64500 | International Aero Engines AG (IAE) | V2527E-A5 | 37868 or 38554 | Select One package | 2 | Annex 16/I | 7/11-B | 14 | 91.6 | 96.6 | 5 | 81.7 | 91.2 | 9.5 | 94.3 | 100.3 | 6 | 267.6 | 288.1 | 20.5 |  | 2009-11-13 | 2019-06-25 | Added mod 38554 (retrofit installation) (08/01/2019: Recertification to Chapter 14)
A70068 | EASA.A.064.3 | 38 | 2024-11-27 | Airbus S.A.S. | A320-233 |  | 19 |  |  | 70000 | 64500 | International Aero Engines AG (IAE) | V2527E-A5 | 37868 or 38554 | Select One package | 2 | Annex 16/I | 7/11-B | 14 | 91.6 | 96.6 | 5 | 81.7 | 91.2 | 9.5 | 94.3 | 100.3 | 6 | 267.6 | 288.1 | 20.5 |  | 2014-07-24 | 2019-06-25 | Added mod 38554 (retrofit installation) (08/01/2019: Recertification to Chapter 14)
A13186 | EASA.A.064.3 | 38 | 2024-11-27 | Airbus S.A.S. | A320-233 |  | 1 |  |  | 68000 | 64500 | International Aero Engines AG (IAE) | V2527E-A5 | 37868 or 38554 | Select One package | 2 | Annex 16/I | 7/11-B | 14 | 91.6 | 96.5 | 4.9 | 80.9 | 91 | 10.1 | 94.3 | 100.2 | 5.9 | 266.8 | 287.7 | 20.9 |  | 2009-12-10 | 2019-06-25 | Added mod 38554 (retrofit installation) (08/01/2019: Recertification to Chapter 14)
A13187 | EASA.A.064.3 | 38 | 2024-11-27 | Airbus S.A.S. | A320-233 |  | 5 |  |  | 67000 | 64500 | International Aero Engines AG (IAE) | V2527E-A5 | 37868 or 38554 | Select One package | 2 | Annex 16/I | 7/11-B | 14 | 91.7 | 96.4 | 4.7 | 80.6 | 90.9 | 10.3 | 94.3 | 100.2 | 5.9 | 266.6 | 287.5 | 20.9 |  | 2009-12-10 | 2019-06-25 | Added mod 38554 (retrofit installation) (08/01/2019: Recertification to Chapter 14)
A13188 |  |  |  | Airbus S.A.S. | A320-233 |  |  |  |  | 66000 | 64500 | International Aero Engines AG (IAE) | V2527E-A5 | 37868 or 38554 | Select One package | 2 | Annex 16/I | 7/11-B | 14 | 91.7 | 96.3 | 4.6 | 80.2 | 90.8 | 10.6 | 94.3 | 100.1 | 5.8 | 266.2 | 287.2 | 21 |  | 2009-12-10 | 2019-06-25 | Added mod 38554 (retrofit installation) (08/01/2019: Recertification to Chapter 14)
A12381 | EASA.A.064.3 | 38 | 2024-11-27 | Airbus S.A.S. | A320-233 |  | 17 |  |  | 78000 | 66000 | International Aero Engines AG (IAE) | V2527E-A5 |  |  | 2 | Annex 16/I | 7/11-B | 14 | 91.3 | 97 | 5.7 | 84.9 | 91.8 | 6.9 | 94.4 | 100.7 | 6.3 | 270.6 | 289.5 | 18.9 |  | 2009-11-13 | 2019-01-08 | Recertification to Chapter 14
A643 | EASA.A.064.3 | 38 | 2024-11-27 | Airbus S.A.S. | A320-233 |  | 15 |  |  | 78000 | 64500 | International Aero Engines AG (IAE) | V2527E-A5 |  |  | 2 | Annex 16/I | 7/11-B | 14 | 91.3 | 97 | 5.7 | 84.9 | 91.8 | 6.9 | 94.3 | 100.7 | 6.4 | 270.5 | 289.5 | 19 |  |  | 2019-01-08 | Recertification to Chapter 14 (10/12/2009: Certification basis revised, noise levels revised (15/02/2008 Landing mass revised))
A640 | EASA.A.064.3 | 38 | 2024-11-27 | Airbus S.A.S. | A320-233 |  | 12 |  |  | 77000 | 66000 | International Aero Engines AG (IAE) | V2527E-A5 |  |  | 2 | Annex 16/I | 7/11-B | 14 | 91.3 | 96.9 | 5.6 | 84.6 | 91.7 | 7.1 | 94.4 | 100.7 | 6.3 | 270.3 | 289.3 | 19 |  |  | 2019-01-08 | Recertification to Chapter 14 (10/12/2009: Certification basis revised, noise levels revised)
A635 | EASA.A.064.3 | 38 | 2024-11-27 | Airbus S.A.S. | A320-233 |  | 7 |  |  | 77000 | 64500 | International Aero Engines AG (IAE) | V2527E-A5 |  |  | 2 | Annex 16/I | 7/11-B | 14 | 91.3 | 96.9 | 5.6 | 84.6 | 91.7 | 7.1 | 94.3 | 100.7 | 6.4 | 270.2 | 289.3 | 19.1 |  |  | 2019-01-08 | Recertification to Chapter 14 (10/12/2009: Certification basis revised, noise levels revised)
A638 | EASA.A.064.3 | 38 | 2024-11-27 | Airbus S.A.S. | A320-233 |  | 10 |  |  | 77000 | 64500 | International Aero Engines AG (IAE) | V2527E-A5 |  |  | 2 | Annex 16/I | 7/11-B | 14 | 91.3 | 96.9 | 5.6 | 84.6 | 91.7 | 7.1 | 94.3 | 100.7 | 6.4 | 270.2 | 289.3 | 19.1 |  |  | 2019-01-08 | Recertification to Chapter 14 (10/12/2009: Certification basis revised, noise levels revised)
A639 | EASA.A.064.3 | 38 | 2024-11-27 | Airbus S.A.S. | A320-233 |  | 11 |  |  | 75500 | 66000 | International Aero Engines AG (IAE) | V2527E-A5 |  |  | 2 | Annex 16/I | 7/11-B | 14 | 91.4 | 96.8 | 5.4 | 83.9 | 91.6 | 7.7 | 94.4 | 100.6 | 6.2 | 269.7 | 289 | 19.3 |  |  | 2019-01-08 | Recertification to Chapter 14 (10/12/2009: Certification basis revised, noise levels revised)
A634 | EASA.A.064.3 | 38 | 2024-11-27 | Airbus S.A.S. | A320-233 |  | 3 |  |  | 75500 | 64500 | International Aero Engines AG (IAE) | V2527E-A5 |  |  | 2 | Annex 16/I | 7/11-B | 14 | 91.4 | 96.8 | 5.4 | 83.9 | 91.6 | 7.7 | 94.3 | 100.6 | 6.3 | 269.6 | 289 | 19.4 |  |  | 2019-01-08 | Recertification to Chapter 14 (10/12/2009: Certification basis revised, noise levels revised)
A637 | EASA.A.064.3 | 38 | 2024-11-27 | Airbus S.A.S. | A320-233 |  | 9 |  |  | 75500 | 64500 | International Aero Engines AG (IAE) | V2527E-A5 |  |  | 2 | Annex 16/I | 7/11-B | 14 | 91.4 | 96.8 | 5.4 | 83.9 | 91.6 | 7.7 | 94.3 | 100.6 | 6.3 | 269.6 | 289 | 19.4 |  |  | 2019-01-08 | Recertification to Chapter 14 (10/12/2009: Certification basis revised, noise levels revised)
A7546 | EASA.A.064.3 | 38 | 2024-11-27 | Airbus S.A.S. | A320-233 |  | 16 |  |  | 73500 | 66000 | International Aero Engines AG (IAE) | V2527E-A5 |  |  | 2 | Annex 16/I | 7/11-B | 14 | 91.4 | 96.7 | 5.3 | 83.1 | 91.4 | 8.3 | 94.4 | 100.5 | 6.1 | 268.9 | 288.6 | 19.7 |  | 2008-02-15 | 2019-01-08 | Recertification to Chapter 14 (10/12/2009: Certification basis revised, noise levels revised)
A632 | EASA.A.064.3 | 38 | 2024-11-27 | Airbus S.A.S. | A320-233 |  | 0 |  |  | 73500 | 64500 | International Aero Engines AG (IAE) | V2527E-A5 |  |  | 2 | Annex 16/I | 7/11-B | 14 | 91.4 | 96.7 | 5.3 | 83.1 | 91.4 | 8.3 | 94.3 | 100.5 | 6.2 | 268.8 | 288.6 | 19.8 |  |  | 2019-01-08 | Recertification to Chapter 14 (10/12/2009: Certification basis revised, noise levels revised)
A636 | EASA.A.064.3 | 38 | 2024-11-27 | Airbus S.A.S. | A320-233 |  | 8 |  |  | 73500 | 64500 | International Aero Engines AG (IAE) | V2527E-A5 |  |  | 2 | Annex 16/I | 7/11-B | 14 | 91.4 | 96.7 | 5.3 | 83.1 | 91.4 | 8.3 | 94.3 | 100.5 | 6.2 | 268.8 | 288.6 | 19.8 |  |  | 2019-01-08 | Recertification to Chapter 14 (10/12/2009: Certification basis revised, noise levels revised)
A642 | EASA.A.064.3 | 38 | 2024-11-27 | Airbus S.A.S. | A320-233 |  | 14 |  |  | 73500 | 64500 | International Aero Engines AG (IAE) | V2527E-A5 |  |  | 2 | Annex 16/I | 7/11-B | 14 | 91.4 | 96.7 | 5.3 | 83.1 | 91.4 | 8.3 | 94.3 | 100.5 | 6.2 | 268.8 | 288.6 | 19.8 |  |  | 2019-01-08 | Recertification to Chapter 14 (10/12/2009: Certification basis revised, noise levels revised)
A16686 | EASA.A.064.3 | 38 | 2024-11-27 | Airbus S.A.S. | A320-233 |  | 18 |  |  | 71500 | 66000 | International Aero Engines AG (IAE) | V2527E-A5 |  |  | 2 | Annex 16/I | 7/11-B | 14 | 91.5 | 96.6 | 5.1 | 82.3 | 91.3 | 9 | 94.4 | 100.4 | 6 | 268.2 | 288.3 | 20.1 |  | 2011-08-05 | 2019-01-08 | Recertification to Chapter 14
A641 | EASA.A.064.3 | 38 | 2024-11-27 | Airbus S.A.S. | A320-233 |  | 13 |  |  | 71500 | 64500 | International Aero Engines AG (IAE) | V2527E-A5 |  |  | 2 | Annex 16/I | 7/11-B | 14 | 91.5 | 96.6 | 5.1 | 82.3 | 91.3 | 9 | 94.3 | 100.4 | 6.1 | 268.1 | 288.3 | 20.2 |  |  | 2019-01-08 | Recertification to Chapter 14 (10/12/2009: Certification basis revised, noise levels revised)
A633 | EASA.A.064.3 | 38 | 2024-11-27 | Airbus S.A.S. | A320-233 |  | 2 |  |  | 70000 | 64500 | International Aero Engines AG (IAE) | V2527E-A5 |  |  | 2 | Annex 16/I | 7/11-B | 14 | 91.6 | 96.6 | 5 | 81.7 | 91.2 | 9.5 | 94.3 | 100.3 | 6 | 267.6 | 288.1 | 20.5 |  |  | 2019-01-08 | Recertification to Chapter 14 (10/12/2009: Certification basis revised, noise levels revised)
A70069 | EASA.A.064.3 | 38 | 2024-11-27 | Airbus S.A.S. | A320-233 |  | 19 |  |  | 70000 | 64500 | International Aero Engines AG (IAE) | V2527E-A5 |  |  | 2 | Annex 16/I | 7/11-B | 14 | 91.6 | 96.6 | 5 | 81.7 | 91.2 | 9.5 | 94.3 | 100.3 | 6 | 267.6 | 288.1 | 20.5 |  | 2014-07-24 | 2019-01-08 | Recertification to Chapter 14
A13189 | EASA.A.064.3 | 38 | 2024-11-27 | Airbus S.A.S. | A320-233 |  | 1 |  |  | 68000 | 64500 | International Aero Engines AG (IAE) | V2527E-A5 |  |  | 2 | Annex 16/I | 7/11-B | 14 | 91.6 | 96.5 | 4.9 | 80.9 | 91 | 10.1 | 94.3 | 100.2 | 5.9 | 266.8 | 287.7 | 20.9 |  | 2009-12-10 | 2019-01-08 | Recertification to Chapter 14
A13190 | EASA.A.064.3 | 38 | 2024-11-27 | Airbus S.A.S. | A320-233 |  | 5 |  |  | 67000 | 64500 | International Aero Engines AG (IAE) | V2527E-A5 |  |  | 2 | Annex 16/I | 7/11-B | 14 | 91.7 | 96.4 | 4.7 | 80.6 | 90.9 | 10.3 | 94.3 | 100.2 | 5.9 | 266.6 | 287.5 | 20.9 |  | 2009-12-10 | 2019-01-08 | Recertification to Chapter 14
A13191 |  |  |  | Airbus S.A.S. | A320-233 |  |  |  |  | 66000 | 64500 | International Aero Engines AG (IAE) | V2527E-A5 |  |  | 2 | Annex 16/I | 7/11-B | 14 | 91.7 | 96.3 | 4.6 | 80.2 | 90.8 | 10.6 | 94.3 | 100.1 | 5.8 | 266.2 | 287.2 | 21 |  | 2009-12-10 | 2019-01-08 | Recertification to Chapter 14
A74534 | EASA.A.064.3 | 38 | 2024-11-27 | Airbus S.A.S. | A320-251N | ACJ A320-251N | 110 | 23398, 162193, 162744 and 163215 | Corporate Jet configuration | 79000 | 67400 | CFM International SA | LEAP-1A26E1 | 161038 | Booster Step 2 | 2 | Annex 16/I | 8/12 | 14 | 86.2 | 97 | 10.8 | 81.5 | 91.9 | 10.4 | 92.3 | 100.7 | 8.4 | 260 | 289.6 | 29.6 | Also applicable to aircraft fitted with Mod 161753 (SHARP - Short AiRfield Package) | 2018-12-11 | 2021-02-17 | Record modified with Issue 2 of report (08/04/2019: Record removed from TCDSN as engine not offered for ACJ)
A74535 | EASA.A.064.3 | 38 | 2024-11-27 | Airbus S.A.S. | A320-251N | ACJ A320-251N | 55 | 23398, 162193, 162744 and 163215 | Corporate Jet configuration | 79000 | 67400 | CFM International SA | LEAP-1A26E1 | 161038 | Booster Step 2 | 2 | Annex 16/I | 8/12 | 14 | 86.2 | 97 | 10.8 | 81.5 | 91.9 | 10.4 | 92.3 | 100.7 | 8.4 | 260 | 289.6 | 29.6 | Also applicable to aircraft fitted with Mod 161753 (SHARP - Short AiRfield Package) | 2018-12-11 | 2021-02-17 | Record modified with Issue 2 of report
A74536 | EASA.A.064.3 | 38 | 2024-11-27 | Airbus S.A.S. | A320-251N | ACJ A320-251N | 54 | 23398, 162193, 162744 and 163215 | Corporate Jet configuration | 79000 | 66300 | CFM International SA | LEAP-1A26E1 | 161038 | Booster Step 2 | 2 | Annex 16/I | 8/12 | 14 | 86.2 | 97 | 10.8 | 81.5 | 91.9 | 10.4 | 92.2 | 100.7 | 8.5 | 259.9 | 289.6 | 29.7 | Also applicable to aircraft fitted with Mod 161753 (SHARP - Short AiRfield Package) | 2018-12-11 | 2021-02-17 | Record modified with Issue 2 of report
A74537 | EASA.A.064.3 | 38 | 2024-11-27 | Airbus S.A.S. | A320-251N | ACJ A320-251N | 111 | 23398, 162193, 162744 and 163215 | Corporate Jet configuration | 78000 | 67400 | CFM International SA | LEAP-1A26E1 | 161038 | Booster Step 2 | 2 | Annex 16/I | 8/12 | 14 | 86.2 | 97 | 10.8 | 81.1 | 91.8 | 10.7 | 92.3 | 100.7 | 8.4 | 259.6 | 289.5 | 29.9 | Also applicable to aircraft fitted with Mod 161753 (SHARP - Short AiRfield Package) | 2018-12-11 | 2021-02-17 | Record modified with Issue 2 of report (08/04/2019: Record removed from TCDSN as engine not offered for ACJ)
A74540 | EASA.A.064.3 | 38 | 2024-11-27 | Airbus S.A.S. | A320-251N | ACJ A320-251N | 112 | 23398, 162193, 162744 and 163215 | Corporate Jet configuration | 77000 | 67400 | CFM International SA | LEAP-1A26E1 | 161038 | Booster Step 2 | 2 | Annex 16/I | 8/12 | 14 | 86.2 | 96.9 | 10.7 | 80.7 | 91.7 | 11 | 92.3 | 100.7 | 8.4 | 259.2 | 289.3 | 30.1 | Also applicable to aircraft fitted with Mod 161753 (SHARP - Short AiRfield Package) | 2018-12-11 | 2021-02-17 | Record modified with Issue 2 of report (08/04/2019: Record removed from TCDSN as engine not offered for ACJ)
A74541 | EASA.A.064.3 | 38 | 2024-11-27 | Airbus S.A.S. | A320-251N | ACJ A320-251N | 53 | 23398, 162193, 162744 and 163215 | Corporate Jet configuration | 77000 | 67400 | CFM International SA | LEAP-1A26E1 | 161038 | Booster Step 2 | 2 | Annex 16/I | 8/12 | 14 | 86.2 | 96.9 | 10.7 | 80.7 | 91.7 | 11 | 92.3 | 100.7 | 8.4 | 259.2 | 289.3 | 30.1 | Also applicable to aircraft fitted with Mod 161753 (SHARP - Short AiRfield Package) | 2018-12-11 | 2021-02-17 | Record modified with Issue 2 of report
A74542 | EASA.A.064.3 | 38 | 2024-11-27 | Airbus S.A.S. | A320-251N | ACJ A320-251N | 52 | 23398, 162193, 162744 and 163215 | Corporate Jet configuration | 77000 | 66300 | CFM International SA | LEAP-1A26E1 | 161038 | Booster Step 2 | 2 | Annex 16/I | 8/12 | 14 | 86.2 | 96.9 | 10.7 | 80.7 | 91.7 | 11 | 92.2 | 100.7 | 8.5 | 259.1 | 289.3 | 30.2 | Also applicable to aircraft fitted with Mod 161753 (SHARP - Short AiRfield Package) | 2018-12-11 | 2021-02-17 | Record modified with Issue 2 of report
A74545 | EASA.A.064.3 | 38 | 2024-11-27 | Airbus S.A.S. | A320-251N | ACJ A320-251N | 71 | 23398, 162193, 162744 and 163215 | Corporate Jet configuration | 75000 | 67400 | CFM International SA | LEAP-1A26E1 | 161038 | Booster Step 2 | 2 | Annex 16/I | 8/12 | 14 | 86.3 | 96.8 | 10.5 | 79.9 | 91.6 | 11.7 | 92.3 | 100.6 | 8.3 | 258.5 | 289 | 30.5 | Also applicable to aircraft fitted with Mod 161753 (SHARP - Short AiRfield Package) | 2018-12-11 | 2021-02-17 | Record modified with Issue 2 of report
A74547 | EASA.A.064.3 | 38 | 2024-11-27 | Airbus S.A.S. | A320-251N | ACJ A320-251N | 75 | 23398, 162193, 162744 and 163215 | Corporate Jet configuration | 74000 | 67400 | CFM International SA | LEAP-1A26E1 | 161038 | Booster Step 2 | 2 | Annex 16/I | 8/12 | 14 | 86.3 | 96.8 | 10.5 | 79.5 | 91.5 | 12 | 92.3 | 100.5 | 8.2 | 258.1 | 288.8 | 30.7 | Also applicable to aircraft fitted with Mod 161753 (SHARP - Short AiRfield Package) | 2018-12-11 | 2021-02-17 | Record modified with Issue 2 of report
A74553 | EASA.A.064.3 | 38 | 2024-11-27 | Airbus S.A.S. | A320-251N | ACJ A320-251N | 85 | 23398, 162193, 162744 and 163215 | Corporate Jet configuration | 71000 | 67400 | CFM International SA | LEAP-1A26E1 | 161038 | Booster Step 2 | 2 | Annex 16/I | 8/12 | 14 | 86.5 | 96.6 | 10.1 | 78.4 | 91.2 | 12.8 | 92.3 | 100.4 | 8.1 | 257.2 | 288.2 | 31 | Also applicable to aircraft fitted with Mod 161753 (SHARP - Short AiRfield Package) | 2018-12-11 | 2021-02-17 | Record modified with Issue 2 of report
A74576 | EASA.A.064.3 | 38 | 2024-11-27 | Airbus S.A.S. | A320-251N | ACJ A320-251N | 110 | 23398, 162193, 162744 and 163215 | Corporate Jet configuration | 79000 | 67400 | CFM International SA | LEAP-1A26E1 | 162249 | Engine intermix: one engine with Booster Step 1 and the other engine with Booster Step 2 | 2 | Annex 16/I | 8/12 | 14 | 86.2 | 97 | 10.8 | 81.6 | 91.9 | 10.3 | 92.7 | 100.7 | 8 | 260.5 | 289.6 | 29.1 | Also applicable to aircraft fitted with Mod 161753 (SHARP - Short AiRfield Package) | 2018-12-11 | 2021-03-24 | Noise levels revised in Issue 5 of the report (08/04/2019: Record removed from TCDSN as engine not offered for ACJ)
A74577 | EASA.A.064.3 | 38 | 2024-11-27 | Airbus S.A.S. | A320-251N | ACJ A320-251N | 55 | 23398, 162193, 162744 and 163215 | Corporate Jet configuration | 79000 | 67400 | CFM International SA | LEAP-1A26E1 | 162249 | Engine intermix: one engine with Booster Step 1 and the other engine with Booster Step 2 | 2 | Annex 16/I | 8/12 | 14 | 86.2 | 97 | 10.8 | 81.6 | 91.9 | 10.3 | 92.7 | 100.7 | 8 | 260.5 | 289.6 | 29.1 | Also applicable to aircraft fitted with Mod 161753 (SHARP - Short AiRfield Package) | 2018-12-11 | 2021-03-24 | Noise levels revised in Issue 5 of the report
A74578 | EASA.A.064.3 | 38 | 2024-11-27 | Airbus S.A.S. | A320-251N | ACJ A320-251N | 54 | 23398, 162193, 162744 and 163215 | Corporate Jet configuration | 79000 | 66300 | CFM International SA | LEAP-1A26E1 | 162249 | Engine intermix: one engine with Booster Step 1 and the other engine with Booster Step 2 | 2 | Annex 16/I | 8/12 | 14 | 86.2 | 97 | 10.8 | 81.6 | 91.9 | 10.3 | 92.5 | 100.7 | 8.2 | 260.3 | 289.6 | 29.3 | Also applicable to aircraft fitted with Mod 161753 (SHARP - Short AiRfield Package) | 2018-12-11 | 2021-03-24 | Noise levels revised in Issue 5 of the report
A74579 | EASA.A.064.3 | 38 | 2024-11-27 | Airbus S.A.S. | A320-251N | ACJ A320-251N | 111 | 23398, 162193, 162744 and 163215 | Corporate Jet configuration | 78000 | 67400 | CFM International SA | LEAP-1A26E1 | 162249 | Engine intermix: one engine with Booster Step 1 and the other engine with Booster Step 2 | 2 | Annex 16/I | 8/12 | 14 | 86.2 | 97 | 10.8 | 81.2 | 91.8 | 10.6 | 92.7 | 100.7 | 8 | 260.1 | 289.5 | 29.4 | Also applicable to aircraft fitted with Mod 161753 (SHARP - Short AiRfield Package) | 2018-12-11 | 2021-03-24 | Noise levels revised in Issue 5 of the report (08/04/2019: Record removed from TCDSN as engine not offered for ACJ)
A74582 | EASA.A.064.3 | 38 | 2024-11-27 | Airbus S.A.S. | A320-251N | ACJ A320-251N | 112 | 23398, 162193, 162744 and 163215 | Corporate Jet configuration | 77000 | 67400 | CFM International SA | LEAP-1A26E1 | 162249 | Engine intermix: one engine with Booster Step 1 and the other engine with Booster Step 2 | 2 | Annex 16/I | 8/12 | 14 | 86.2 | 96.9 | 10.7 | 80.9 | 91.7 | 10.8 | 92.7 | 100.7 | 8 | 259.8 | 289.3 | 29.5 | Also applicable to aircraft fitted with Mod 161753 (SHARP - Short AiRfield Package) | 2018-12-11 | 2021-03-24 | Noise levels revised in Issue 5 of the report (08/04/2019: Record removed from TCDSN as engine not offered for ACJ)
A74583 | EASA.A.064.3 | 38 | 2024-11-27 | Airbus S.A.S. | A320-251N | ACJ A320-251N | 53 | 23398, 162193, 162744 and 163215 | Corporate Jet configuration | 77000 | 67400 | CFM International SA | LEAP-1A26E1 | 162249 | Engine intermix: one engine with Booster Step 1 and the other engine with Booster Step 2 | 2 | Annex 16/I | 8/12 | 14 | 86.2 | 96.9 | 10.7 | 80.9 | 91.7 | 10.8 | 92.7 | 100.7 | 8 | 259.8 | 289.3 | 29.5 | Also applicable to aircraft fitted with Mod 161753 (SHARP - Short AiRfield Package) | 2018-12-11 | 2021-03-24 | Noise levels revised in Issue 5 of the report
A74584 | EASA.A.064.3 | 38 | 2024-11-27 | Airbus S.A.S. | A320-251N | ACJ A320-251N | 52 | 23398, 162193, 162744 and 163215 | Corporate Jet configuration | 77000 | 66300 | CFM International SA | LEAP-1A26E1 | 162249 | Engine intermix: one engine with Booster Step 1 and the other engine with Booster Step 2 | 2 | Annex 16/I | 8/12 | 14 | 86.2 | 96.9 | 10.7 | 80.9 | 91.7 | 10.8 | 92.5 | 100.7 | 8.2 | 259.6 | 289.3 | 29.7 | Also applicable to aircraft fitted with Mod 161753 (SHARP - Short AiRfield Package) | 2018-12-11 | 2021-03-24 | Noise levels revised in Issue 5 of the report
A74587 | EASA.A.064.3 | 38 | 2024-11-27 | Airbus S.A.S. | A320-251N | ACJ A320-251N | 71 | 23398, 162193, 162744 and 163215 | Corporate Jet configuration | 75000 | 67400 | CFM International SA | LEAP-1A26E1 | 162249 | Engine intermix: one engine with Booster Step 1 and the other engine with Booster Step 2 | 2 | Annex 16/I | 8/12 | 14 | 86.3 | 96.8 | 10.5 | 80.3 | 91.6 | 11.3 | 92.7 | 100.6 | 7.9 | 259.3 | 289 | 29.7 | Also applicable to aircraft fitted with Mod 161753 (SHARP - Short AiRfield Package) | 2018-12-11 | 2021-03-24 | Noise levels revised in Issue 5 of the report
A74589 | EASA.A.064.3 | 38 | 2024-11-27 | Airbus S.A.S. | A320-251N | ACJ A320-251N | 75 | 23398, 162193, 162744 and 163215 | Corporate Jet configuration | 74000 | 67400 | CFM International SA | LEAP-1A26E1 | 162249 | Engine intermix: one engine with Booster Step 1 and the other engine with Booster Step 2 | 2 | Annex 16/I | 8/12 | 14 | 86.3 | 96.8 | 10.5 | 80 | 91.5 | 11.5 | 92.7 | 100.5 | 7.8 | 259 | 288.8 | 29.8 | Also applicable to aircraft fitted with Mod 161753 (SHARP - Short AiRfield Package) | 2018-12-11 | 2021-03-24 | Noise levels revised in Issue 5 of the report
A74595 | EASA.A.064.3 | 38 | 2024-11-27 | Airbus S.A.S. | A320-251N | ACJ A320-251N | 85 | 23398, 162193, 162744 and 163215 | Corporate Jet configuration | 71000 | 67400 | CFM International SA | LEAP-1A26E1 | 162249 | Engine intermix: one engine with Booster Step 1 and the other engine with Booster Step 2 | 2 | Annex 16/I | 8/12 | 14 | 86.5 | 96.6 | 10.1 | 79.1 | 91.2 | 12.1 | 92.7 | 100.4 | 7.7 | 258.3 | 288.2 | 29.9 | Also applicable to aircraft fitted with Mod 161753 (SHARP - Short AiRfield Package) | 2018-12-11 | 2021-03-24 | Noise levels revised in Issue 5 of the report
A74618 | EASA.A.064.3 | 38 | 2024-11-27 | Airbus S.A.S. | A320-251N | ACJ A320-251N | 110 | 23398, 162193, 162744 and 163215 | Corporate Jet configuration | 79000 | 67400 | CFM International SA | LEAP-1A26E1 |  |  | 2 | Annex 16/I | 8/12 | 14 | 85.6 | 97 | 11.4 | 81.6 | 91.9 | 10.3 | 92.7 | 100.7 | 8 | 259.9 | 289.6 | 29.7 | Also applicable to aircraft fitted with Mod 161753 (SHARP - Short AiRfield Package) | 2018-12-11 | 2021-02-17 | Record modified with Issue 2 of report (configuration does not exist yet but record is used as provision) (08/04/2019: Record removed from TCDSN as engine not offered for ACJ)
A74619 | EASA.A.064.3 | 38 | 2024-11-27 | Airbus S.A.S. | A320-251N | ACJ A320-251N | 55 | 23398, 162193, 162744 and 163215 | Corporate Jet configuration | 79000 | 67400 | CFM International SA | LEAP-1A26E1 |  |  | 2 | Annex 16/I | 8/12 | 14 | 85.6 | 97 | 11.4 | 81.6 | 91.9 | 10.3 | 92.7 | 100.7 | 8 | 259.9 | 289.6 | 29.7 | Also applicable to aircraft fitted with Mod 161753 (SHARP - Short AiRfield Package) | 2018-12-11 | 2021-02-17 | Record modified with Issue 2 of report (configuration does not exist yet but record is used as provision)
A74620 | EASA.A.064.3 | 38 | 2024-11-27 | Airbus S.A.S. | A320-251N | ACJ A320-251N | 54 | 23398, 162193, 162744 and 163215 | Corporate Jet configuration | 79000 | 66300 | CFM International SA | LEAP-1A26E1 |  |  | 2 | Annex 16/I | 8/12 | 14 | 85.6 | 97 | 11.4 | 81.6 | 91.9 | 10.3 | 92.5 | 100.7 | 8.2 | 259.7 | 289.6 | 29.9 | Also applicable to aircraft fitted with Mod 161753 (SHARP - Short AiRfield Package) | 2018-12-11 | 2021-02-17 | Record modified with Issue 2 of report (configuration does not exist yet but record is used as provision)
A74621 | EASA.A.064.3 | 38 | 2024-11-27 | Airbus S.A.S. | A320-251N | ACJ A320-251N | 111 | 23398, 162193, 162744 and 163215 | Corporate Jet configuration | 78000 | 67400 | CFM International SA | LEAP-1A26E1 |  |  | 2 | Annex 16/I | 8/12 | 14 | 85.7 | 97 | 11.3 | 81.2 | 91.8 | 10.6 | 92.7 | 100.7 | 8 | 259.6 | 289.5 | 29.9 | Also applicable to aircraft fitted with Mod 161753 (SHARP - Short AiRfield Package) | 2018-12-11 | 2021-02-17 | Record modified with Issue 2 of report (configuration does not exist yet but record is used as provision) (08/04/2019: Record removed from TCDSN as engine not offered for ACJ)
A74624 | EASA.A.064.3 | 38 | 2024-11-27 | Airbus S.A.S. | A320-251N | ACJ A320-251N | 112 | 23398, 162193, 162744 and 163215 | Corporate Jet configuration | 77000 | 67400 | CFM International SA | LEAP-1A26E1 |  |  | 2 | Annex 16/I | 8/12 | 14 | 85.7 | 96.9 | 11.2 | 80.9 | 91.7 | 10.8 | 92.7 | 100.7 | 8 | 259.3 | 289.3 | 30 | Also applicable to aircraft fitted with Mod 161753 (SHARP - Short AiRfield Package) | 2018-12-11 | 2021-02-17 | Record modified with Issue 2 of report (configuration does not exist yet but record is used as provision) (08/04/2019: Record removed from TCDSN as engine not offered for ACJ)
A74625 | EASA.A.064.3 | 38 | 2024-11-27 | Airbus S.A.S. | A320-251N | ACJ A320-251N | 53 | 23398, 162193, 162744 and 163215 | Corporate Jet configuration | 77000 | 67400 | CFM International SA | LEAP-1A26E1 |  |  | 2 | Annex 16/I | 8/12 | 14 | 85.7 | 96.9 | 11.2 | 80.9 | 91.7 | 10.8 | 92.7 | 100.7 | 8 | 259.3 | 289.3 | 30 | Also applicable to aircraft fitted with Mod 161753 (SHARP - Short AiRfield Package) | 2018-12-11 | 2021-02-17 | Record modified with Issue 2 of report (configuration does not exist yet but record is used as provision)
A74626 | EASA.A.064.3 | 38 | 2024-11-27 | Airbus S.A.S. | A320-251N | ACJ A320-251N | 52 | 23398, 162193, 162744 and 163215 | Corporate Jet configuration | 77000 | 66300 | CFM International SA | LEAP-1A26E1 |  |  | 2 | Annex 16/I | 8/12 | 14 | 85.7 | 96.9 | 11.2 | 80.9 | 91.7 | 10.8 | 92.5 | 100.7 | 8.2 | 259.1 | 289.3 | 30.2 | Also applicable to aircraft fitted with Mod 161753 (SHARP - Short AiRfield Package) | 2018-12-11 | 2021-02-17 | Record modified with Issue 2 of report (configuration does not exist yet but record is used as provision)
A74629 | EASA.A.064.3 | 38 | 2024-11-27 | Airbus S.A.S. | A320-251N | ACJ A320-251N | 71 | 23398, 162193, 162744 and 163215 | Corporate Jet configuration | 75000 | 67400 | CFM International SA | LEAP-1A26E1 |  |  | 2 | Annex 16/I | 8/12 | 14 | 85.8 | 96.8 | 11 | 80.3 | 91.6 | 11.3 | 92.7 | 100.6 | 7.9 | 258.8 | 289 | 30.2 | Also applicable to aircraft fitted with Mod 161753 (SHARP - Short AiRfield Package) | 2018-12-11 | 2021-02-17 | Record modified with Issue 2 of report (configuration does not exist yet but record is used as provision)
A74631 | EASA.A.064.3 | 38 | 2024-11-27 | Airbus S.A.S. | A320-251N | ACJ A320-251N | 75 | 23398, 162193, 162744 and 163215 | Corporate Jet configuration | 74000 | 67400 | CFM International SA | LEAP-1A26E1 |  |  | 2 | Annex 16/I | 8/12 | 14 | 85.8 | 96.8 | 11 | 80 | 91.5 | 11.5 | 92.7 | 100.5 | 7.8 | 258.5 | 288.8 | 30.3 | Also applicable to aircraft fitted with Mod 161753 (SHARP - Short AiRfield Package) | 2018-12-11 | 2021-02-17 | Record modified with Issue 2 of report (configuration does not exist yet but record is used as provision)
A74637 | EASA.A.064.3 | 38 | 2024-11-27 | Airbus S.A.S. | A320-251N | ACJ A320-251N | 85 | 23398, 162193, 162744 and 163215 | Corporate Jet configuration | 71000 | 67400 | CFM International SA | LEAP-1A26E1 |  |  | 2 | Annex 16/I | 8/12 | 14 | 85.9 | 96.6 | 10.7 | 79.1 | 91.2 | 12.1 | 92.7 | 100.4 | 7.7 | 257.7 | 288.2 | 30.5 | Also applicable to aircraft fitted with Mod 161753 (SHARP - Short AiRfield Package) | 2018-12-11 | 2021-02-17 | Record modified with Issue 2 of report (configuration does not exist yet but record is used as provision)
A74513 | EASA.A.064.3 | 38 | 2024-11-27 | Airbus S.A.S. | A320-251N | ACJ A320-251N | 110 | 23398, 162193, 162744 and 163215 | Corporate Jet configuration | 79000 | 67400 | CFM International SA | LEAP-1A26CJ | 161038 | Booster Step 2 | 2 | Annex 16/I | 8/12 | 14 | 86.2 | 97 | 10.8 | 81.5 | 91.9 | 10.4 | 92.3 | 100.7 | 8.4 | 260 | 289.6 | 29.6 | Also applicable to aircraft fitted with Mod 161753 (SHARP - Short AiRfield Package) | 2018-12-11 | 2021-02-17 | Record modified with Issue 2 of report
A74514 | EASA.A.064.3 | 38 | 2024-11-27 | Airbus S.A.S. | A320-251N | ACJ A320-251N | 55 | 23398, 162193, 162744 and 163215 | Corporate Jet configuration | 79000 | 67400 | CFM International SA | LEAP-1A26CJ | 161038 | Booster Step 2 | 2 | Annex 16/I | 8/12 | 14 | 86.2 | 97 | 10.8 | 81.5 | 91.9 | 10.4 | 92.3 | 100.7 | 8.4 | 260 | 289.6 | 29.6 | Also applicable to aircraft fitted with Mod 161753 (SHARP - Short AiRfield Package) | 2018-12-11 | 2021-02-17 | Record modified with Issue 2 of report
A74515 | EASA.A.064.3 | 38 | 2024-11-27 | Airbus S.A.S. | A320-251N | ACJ A320-251N | 54 | 23398, 162193, 162744 and 163215 | Corporate Jet configuration | 79000 | 66300 | CFM International SA | LEAP-1A26CJ | 161038 | Booster Step 2 | 2 | Annex 16/I | 8/12 | 14 | 86.2 | 97 | 10.8 | 81.5 | 91.9 | 10.4 | 92.2 | 100.7 | 8.5 | 259.9 | 289.6 | 29.7 | Also applicable to aircraft fitted with Mod 161753 (SHARP - Short AiRfield Package) | 2018-12-11 | 2021-02-17 | Record modified with Issue 2 of report
A74516 | EASA.A.064.3 | 38 | 2024-11-27 | Airbus S.A.S. | A320-251N | ACJ A320-251N | 111 | 23398, 162193, 162744 and 163215 | Corporate Jet configuration | 78000 | 67400 | CFM International SA | LEAP-1A26CJ | 161038 | Booster Step 2 | 2 | Annex 16/I | 8/12 | 14 | 86.2 | 97 | 10.8 | 81.1 | 91.8 | 10.7 | 92.3 | 100.7 | 8.4 | 259.6 | 289.5 | 29.9 | Also applicable to aircraft fitted with Mod 161753 (SHARP - Short AiRfield Package) | 2018-12-11 | 2021-02-17 | Record modified with Issue 2 of report
A74519 | EASA.A.064.3 | 38 | 2024-11-27 | Airbus S.A.S. | A320-251N | ACJ A320-251N | 112 | 23398, 162193, 162744 and 163215 | Corporate Jet configuration | 77000 | 67400 | CFM International SA | LEAP-1A26CJ | 161038 | Booster Step 2 | 2 | Annex 16/I | 8/12 | 14 | 86.2 | 96.9 | 10.7 | 80.7 | 91.7 | 11 | 92.3 | 100.7 | 8.4 | 259.2 | 289.3 | 30.1 | Also applicable to aircraft fitted with Mod 161753 (SHARP - Short AiRfield Package) | 2018-12-11 | 2021-02-17 | Record modified with Issue 2 of report
A74520 | EASA.A.064.3 | 38 | 2024-11-27 | Airbus S.A.S. | A320-251N | ACJ A320-251N | 53 | 23398, 162193, 162744 and 163215 | Corporate Jet configuration | 77000 | 67400 | CFM International SA | LEAP-1A26CJ | 161038 | Booster Step 2 | 2 | Annex 16/I | 8/12 | 14 | 86.2 | 96.9 | 10.7 | 80.7 | 91.7 | 11 | 92.3 | 100.7 | 8.4 | 259.2 | 289.3 | 30.1 | Also applicable to aircraft fitted with Mod 161753 (SHARP - Short AiRfield Package) | 2018-12-11 | 2021-02-17 | Record modified with Issue 2 of report
A74521 | EASA.A.064.3 | 38 | 2024-11-27 | Airbus S.A.S. | A320-251N | ACJ A320-251N | 52 | 23398, 162193, 162744 and 163215 | Corporate Jet configuration | 77000 | 66300 | CFM International SA | LEAP-1A26CJ | 161038 | Booster Step 2 | 2 | Annex 16/I | 8/12 | 14 | 86.2 | 96.9 | 10.7 | 80.7 | 91.7 | 11 | 92.2 | 100.7 | 8.5 | 259.1 | 289.3 | 30.2 | Also applicable to aircraft fitted with Mod 161753 (SHARP - Short AiRfield Package) | 2018-12-11 | 2021-02-17 | Record modified with Issue 2 of report
A74524 | EASA.A.064.3 | 38 | 2024-11-27 | Airbus S.A.S. | A320-251N | ACJ A320-251N | 71 | 23398, 162193, 162744 and 163215 | Corporate Jet configuration | 75000 | 67400 | CFM International SA | LEAP-1A26CJ | 161038 | Booster Step 2 | 2 | Annex 16/I | 8/12 | 14 | 86.3 | 96.8 | 10.5 | 79.9 | 91.6 | 11.7 | 92.3 | 100.6 | 8.3 | 258.5 | 289 | 30.5 | Also applicable to aircraft fitted with Mod 161753 (SHARP - Short AiRfield Package) | 2018-12-11 | 2021-02-17 | Record modified with Issue 2 of report
A74526 | EASA.A.064.3 | 38 | 2024-11-27 | Airbus S.A.S. | A320-251N | ACJ A320-251N | 75 | 23398, 162193, 162744 and 163215 | Corporate Jet configuration | 74000 | 67400 | CFM International SA | LEAP-1A26CJ | 161038 | Booster Step 2 | 2 | Annex 16/I | 8/12 | 14 | 86.3 | 96.8 | 10.5 | 79.5 | 91.5 | 12 | 92.3 | 100.5 | 8.2 | 258.1 | 288.8 | 30.7 | Also applicable to aircraft fitted with Mod 161753 (SHARP - Short AiRfield Package) | 2018-12-11 | 2021-02-17 | Record modified with Issue 2 of report
A74532 | EASA.A.064.3 | 38 | 2024-11-27 | Airbus S.A.S. | A320-251N | ACJ A320-251N | 85 | 23398, 162193, 162744 and 163215 | Corporate Jet configuration | 71000 | 67400 | CFM International SA | LEAP-1A26CJ | 161038 | Booster Step 2 | 2 | Annex 16/I | 8/12 | 14 | 86.5 | 96.6 | 10.1 | 78.4 | 91.2 | 12.8 | 92.3 | 100.4 | 8.1 | 257.2 | 288.2 | 31 | Also applicable to aircraft fitted with Mod 161753 (SHARP - Short AiRfield Package) | 2018-12-11 | 2021-02-17 | Record modified with Issue 2 of report
A74555 | EASA.A.064.3 | 38 | 2024-11-27 | Airbus S.A.S. | A320-251N | ACJ A320-251N | 110 | 23398, 162193, 162744 and 163215 | Corporate Jet configuration | 79000 | 67400 | CFM International SA | LEAP-1A26CJ | 162249 | Engine intermix: one engine with Booster Step 1 and the other engine with Booster Step 2 | 2 | Annex 16/I | 8/12 | 14 | 86.2 | 97 | 10.8 | 81.6 | 91.9 | 10.3 | 92.7 | 100.7 | 8 | 260.5 | 289.6 | 29.1 | Also applicable to aircraft fitted with Mod 161753 (SHARP - Short AiRfield Package) | 2018-12-11 | 2021-03-24 | Noise levels revised in Issue 5 of the report
A74556 | EASA.A.064.3 | 38 | 2024-11-27 | Airbus S.A.S. | A320-251N | ACJ A320-251N | 55 | 23398, 162193, 162744 and 163215 | Corporate Jet configuration | 79000 | 67400 | CFM International SA | LEAP-1A26CJ | 162249 | Engine intermix: one engine with Booster Step 1 and the other engine with Booster Step 2 | 2 | Annex 16/I | 8/12 | 14 | 86.2 | 97 | 10.8 | 81.6 | 91.9 | 10.3 | 92.7 | 100.7 | 8 | 260.5 | 289.6 | 29.1 | Also applicable to aircraft fitted with Mod 161753 (SHARP - Short AiRfield Package) | 2018-12-11 | 2021-03-24 | Noise levels revised in Issue 5 of the report
A74557 | EASA.A.064.3 | 38 | 2024-11-27 | Airbus S.A.S. | A320-251N | ACJ A320-251N | 54 | 23398, 162193, 162744 and 163215 | Corporate Jet configuration | 79000 | 66300 | CFM International SA | LEAP-1A26CJ | 162249 | Engine intermix: one engine with Booster Step 1 and the other engine with Booster Step 2 | 2 | Annex 16/I | 8/12 | 14 | 86.2 | 97 | 10.8 | 81.6 | 91.9 | 10.3 | 92.5 | 100.7 | 8.2 | 260.3 | 289.6 | 29.3 | Also applicable to aircraft fitted with Mod 161753 (SHARP - Short AiRfield Package) | 2018-12-11 | 2021-03-24 | Noise levels revised in Issue 5 of the report
A74558 | EASA.A.064.3 | 38 | 2024-11-27 | Airbus S.A.S. | A320-251N | ACJ A320-251N | 111 | 23398, 162193, 162744 and 163215 | Corporate Jet configuration | 78000 | 67400 | CFM International SA | LEAP-1A26CJ | 162249 | Engine intermix: one engine with Booster Step 1 and the other engine with Booster Step 2 | 2 | Annex 16/I | 8/12 | 14 | 86.2 | 97 | 10.8 | 81.2 | 91.8 | 10.6 | 92.7 | 100.7 | 8 | 260.1 | 289.5 | 29.4 | Also applicable to aircraft fitted with Mod 161753 (SHARP - Short AiRfield Package) | 2018-12-11 | 2021-03-24 | Noise levels revised in Issue 5 of the report
A74561 | EASA.A.064.3 | 38 | 2024-11-27 | Airbus S.A.S. | A320-251N | ACJ A320-251N | 112 | 23398, 162193, 162744 and 163215 | Corporate Jet configuration | 77000 | 67400 | CFM International SA | LEAP-1A26CJ | 162249 | Engine intermix: one engine with Booster Step 1 and the other engine with Booster Step 2 | 2 | Annex 16/I | 8/12 | 14 | 86.2 | 96.9 | 10.7 | 80.9 | 91.7 | 10.8 | 92.7 | 100.7 | 8 | 259.8 | 289.3 | 29.5 | Also applicable to aircraft fitted with Mod 161753 (SHARP - Short AiRfield Package) | 2018-12-11 | 2021-03-24 | Noise levels revised in Issue 5 of the report
A74562 | EASA.A.064.3 | 38 | 2024-11-27 | Airbus S.A.S. | A320-251N | ACJ A320-251N | 53 | 23398, 162193, 162744 and 163215 | Corporate Jet configuration | 77000 | 67400 | CFM International SA | LEAP-1A26CJ | 162249 | Engine intermix: one engine with Booster Step 1 and the other engine with Booster Step 2 | 2 | Annex 16/I | 8/12 | 14 | 86.2 | 96.9 | 10.7 | 80.9 | 91.7 | 10.8 | 92.7 | 100.7 | 8 | 259.8 | 289.3 | 29.5 | Also applicable to aircraft fitted with Mod 161753 (SHARP - Short AiRfield Package) | 2018-12-11 | 2021-03-24 | Noise levels revised in Issue 5 of the report
A74563 | EASA.A.064.3 | 38 | 2024-11-27 | Airbus S.A.S. | A320-251N | ACJ A320-251N | 52 | 23398, 162193, 162744 and 163215 | Corporate Jet configuration | 77000 | 66300 | CFM International SA | LEAP-1A26CJ | 162249 | Engine intermix: one engine with Booster Step 1 and the other engine with Booster Step 2 | 2 | Annex 16/I | 8/12 | 14 | 86.2 | 96.9 | 10.7 | 80.9 | 91.7 | 10.8 | 92.5 | 100.7 | 8.2 | 259.6 | 289.3 | 29.7 | Also applicable to aircraft fitted with Mod 161753 (SHARP - Short AiRfield Package) | 2018-12-11 | 2021-03-24 | Noise levels revised in Issue 5 of the report
A74566 | EASA.A.064.3 | 38 | 2024-11-27 | Airbus S.A.S. | A320-251N | ACJ A320-251N | 71 | 23398, 162193, 162744 and 163215 | Corporate Jet configuration | 75000 | 67400 | CFM International SA | LEAP-1A26CJ | 162249 | Engine intermix: one engine with Booster Step 1 and the other engine with Booster Step 2 | 2 | Annex 16/I | 8/12 | 14 | 86.3 | 96.8 | 10.5 | 80.3 | 91.6 | 11.3 | 92.7 | 100.6 | 7.9 | 259.3 | 289 | 29.7 | Also applicable to aircraft fitted with Mod 161753 (SHARP - Short AiRfield Package) | 2018-12-11 | 2021-03-24 | Noise levels revised in Issue 5 of the report
A74568 | EASA.A.064.3 | 38 | 2024-11-27 | Airbus S.A.S. | A320-251N | ACJ A320-251N | 75 | 23398, 162193, 162744 and 163215 | Corporate Jet configuration | 74000 | 67400 | CFM International SA | LEAP-1A26CJ | 162249 | Engine intermix: one engine with Booster Step 1 and the other engine with Booster Step 2 | 2 | Annex 16/I | 8/12 | 14 | 86.3 | 96.8 | 10.5 | 80 | 91.5 | 11.5 | 92.7 | 100.5 | 7.8 | 259 | 288.8 | 29.8 | Also applicable to aircraft fitted with Mod 161753 (SHARP - Short AiRfield Package) | 2018-12-11 | 2021-03-24 | Noise levels revised in Issue 5 of the report
A74574 | EASA.A.064.3 | 38 | 2024-11-27 | Airbus S.A.S. | A320-251N | ACJ A320-251N | 85 | 23398, 162193, 162744 and 163215 | Corporate Jet configuration | 71000 | 67400 | CFM International SA | LEAP-1A26CJ | 162249 | Engine intermix: one engine with Booster Step 1 and the other engine with Booster Step 2 | 2 | Annex 16/I | 8/12 | 14 | 86.5 | 96.6 | 10.1 | 79.1 | 91.2 | 12.1 | 92.7 | 100.4 | 7.7 | 258.3 | 288.2 | 29.9 | Also applicable to aircraft fitted with Mod 161753 (SHARP - Short AiRfield Package) | 2018-12-11 | 2021-03-24 | Noise levels revised in Issue 5 of the report
A74597 | EASA.A.064.3 | 38 | 2024-11-27 | Airbus S.A.S. | A320-251N | ACJ A320-251N | 110 | 23398, 162193, 162744 and 163215 | Corporate Jet configuration | 79000 | 67400 | CFM International SA | LEAP-1A26CJ |  |  | 2 | Annex 16/I | 8/12 | 14 | 85.6 | 97 | 11.4 | 81.6 | 91.9 | 10.3 | 92.7 | 100.7 | 8 | 259.9 | 289.6 | 29.7 | Also applicable to aircraft fitted with Mod 161753 (SHARP - Short AiRfield Package) | 2018-12-11 | 2021-02-17 | Record modified with Issue 2 of report
A74598 | EASA.A.064.3 | 38 | 2024-11-27 | Airbus S.A.S. | A320-251N | ACJ A320-251N | 55 | 23398, 162193, 162744 and 163215 | Corporate Jet configuration | 79000 | 67400 | CFM International SA | LEAP-1A26CJ |  |  | 2 | Annex 16/I | 8/12 | 14 | 85.6 | 97 | 11.4 | 81.6 | 91.9 | 10.3 | 92.7 | 100.7 | 8 | 259.9 | 289.6 | 29.7 | Also applicable to aircraft fitted with Mod 161753 (SHARP - Short AiRfield Package) | 2018-12-11 | 2021-02-17 | Record modified with Issue 2 of report
A74599 | EASA.A.064.3 | 38 | 2024-11-27 | Airbus S.A.S. | A320-251N | ACJ A320-251N | 54 | 23398, 162193, 162744 and 163215 | Corporate Jet configuration | 79000 | 66300 | CFM International SA | LEAP-1A26CJ |  |  | 2 | Annex 16/I | 8/12 | 14 | 85.6 | 97 | 11.4 | 81.6 | 91.9 | 10.3 | 92.5 | 100.7 | 8.2 | 259.7 | 289.6 | 29.9 | Also applicable to aircraft fitted with Mod 161753 (SHARP - Short AiRfield Package) | 2018-12-11 | 2021-02-17 | Record modified with Issue 2 of report
A74600 | EASA.A.064.3 | 38 | 2024-11-27 | Airbus S.A.S. | A320-251N | ACJ A320-251N | 111 | 23398, 162193, 162744 and 163215 | Corporate Jet configuration | 78000 | 67400 | CFM International SA | LEAP-1A26CJ |  |  | 2 | Annex 16/I | 8/12 | 14 | 85.7 | 97 | 11.3 | 81.2 | 91.8 | 10.6 | 92.7 | 100.7 | 8 | 259.6 | 289.5 | 29.9 | Also applicable to aircraft fitted with Mod 161753 (SHARP - Short AiRfield Package) | 2018-12-11 | 2021-02-17 | Record modified with Issue 2 of report
A74603 | EASA.A.064.3 | 38 | 2024-11-27 | Airbus S.A.S. | A320-251N | ACJ A320-251N | 112 | 23398, 162193, 162744 and 163215 | Corporate Jet configuration | 77000 | 67400 | CFM International SA | LEAP-1A26CJ |  |  | 2 | Annex 16/I | 8/12 | 14 | 85.7 | 96.9 | 11.2 | 80.9 | 91.7 | 10.8 | 92.7 | 100.7 | 8 | 259.3 | 289.3 | 30 | Also applicable to aircraft fitted with Mod 161753 (SHARP - Short AiRfield Package) | 2018-12-11 | 2021-02-17 | Record modified with Issue 2 of report
A74604 | EASA.A.064.3 | 38 | 2024-11-27 | Airbus S.A.S. | A320-251N | ACJ A320-251N | 53 | 23398, 162193, 162744 and 163215 | Corporate Jet configuration | 77000 | 67400 | CFM International SA | LEAP-1A26CJ |  |  | 2 | Annex 16/I | 8/12 | 14 | 85.7 | 96.9 | 11.2 | 80.9 | 91.7 | 10.8 | 92.7 | 100.7 | 8 | 259.3 | 289.3 | 30 | Also applicable to aircraft fitted with Mod 161753 (SHARP - Short AiRfield Package) | 2018-12-11 | 2021-02-17 | Record modified with Issue 2 of report
A74605 | EASA.A.064.3 | 38 | 2024-11-27 | Airbus S.A.S. | A320-251N | ACJ A320-251N | 52 | 23398, 162193, 162744 and 163215 | Corporate Jet configuration | 77000 | 66300 | CFM International SA | LEAP-1A26CJ |  |  | 2 | Annex 16/I | 8/12 | 14 | 85.7 | 96.9 | 11.2 | 80.9 | 91.7 | 10.8 | 92.5 | 100.7 | 8.2 | 259.1 | 289.3 | 30.2 | Also applicable to aircraft fitted with Mod 161753 (SHARP - Short AiRfield Package) | 2018-12-11 | 2021-02-17 | Record modified with Issue 2 of report
A74608 | EASA.A.064.3 | 38 | 2024-11-27 | Airbus S.A.S. | A320-251N | ACJ A320-251N | 71 | 23398, 162193, 162744 and 163215 | Corporate Jet configuration | 75000 | 67400 | CFM International SA | LEAP-1A26CJ |  |  | 2 | Annex 16/I | 8/12 | 14 | 85.8 | 96.8 | 11 | 80.3 | 91.6 | 11.3 | 92.7 | 100.6 | 7.9 | 258.8 | 289 | 30.2 | Also applicable to aircraft fitted with Mod 161753 (SHARP - Short AiRfield Package) | 2018-12-11 | 2021-02-17 | Record modified with Issue 2 of report
A74610 | EASA.A.064.3 | 38 | 2024-11-27 | Airbus S.A.S. | A320-251N | ACJ A320-251N | 75 | 23398, 162193, 162744 and 163215 | Corporate Jet configuration | 74000 | 67400 | CFM International SA | LEAP-1A26CJ |  |  | 2 | Annex 16/I | 8/12 | 14 | 85.8 | 96.8 | 11 | 80 | 91.5 | 11.5 | 92.7 | 100.5 | 7.8 | 258.5 | 288.8 | 30.3 | Also applicable to aircraft fitted with Mod 161753 (SHARP - Short AiRfield Package) | 2018-12-11 | 2021-02-17 | Record modified with Issue 2 of report
A74616 | EASA.A.064.3 | 38 | 2024-11-27 | Airbus S.A.S. | A320-251N | ACJ A320-251N | 85 | 23398, 162193, 162744 and 163215 | Corporate Jet configuration | 71000 | 67400 | CFM International SA | LEAP-1A26CJ |  |  | 2 | Annex 16/I | 8/12 | 14 | 85.9 | 96.6 | 10.7 | 79.1 | 91.2 | 12.1 | 92.7 | 100.4 | 7.7 | 257.7 | 288.2 | 30.5 | Also applicable to aircraft fitted with Mod 161753 (SHARP - Short AiRfield Package) | 2018-12-11 | 2021-02-17 | Record modified with Issue 2 of report
A77209 | EASA.A.064.3 | 38 | 2024-11-27 | Airbus S.A.S. | A320-251N |  | 103 |  |  | 79000 | 68400 | CFM International SA | LEAP-1A26E1 | 161038 | Booster Step 2 | 2 | Annex 16/I | 8/12 | 14 | 86.2 | 97 | 10.8 | 81.5 | 91.9 | 10.4 | 92.5 | 100.7 | 8.2 | 260.2 | 289.6 | 29.4 | Also applicable to aircraft fitted with Mod 161753 (SHARP - Short AiRfield Package) | 2021-02-17
A74001 | EASA.A.064.3 | 38 | 2024-11-27 | Airbus S.A.S. | A320-251N |  | 55 |  |  | 79000 | 67400 | CFM International SA | LEAP-1A26E1 | 161038 | Booster Step 2 | 2 | Annex 16/I | 8/12 | 14 | 86.2 | 97 | 10.8 | 81.5 | 91.9 | 10.4 | 92.3 | 100.7 | 8.4 | 260 | 289.6 | 29.6 | Also applicable to aircraft fitted with Mod 161753 (SHARP - Short AiRfield Package) | 2018-11-07 | 2021-02-17 | Record modified with Issue 2 of report (08/01/2019: Recertification to Chapter 14)
A74002 | EASA.A.064.3 | 38 | 2024-11-27 | Airbus S.A.S. | A320-251N |  | 54 |  |  | 79000 | 66300 | CFM International SA | LEAP-1A26E1 | 161038 | Booster Step 2 | 2 | Annex 16/I | 8/12 | 14 | 86.2 | 97 | 10.8 | 81.5 | 91.9 | 10.4 | 92.2 | 100.7 | 8.5 | 259.9 | 289.6 | 29.7 | Also applicable to aircraft fitted with Mod 161753 (SHARP - Short AiRfield Package) | 2018-11-07 | 2021-02-17 | Record modified with Issue 2 of report (08/01/2019: Recertification to Chapter 14)
A74009 | EASA.A.064.3 | 38 | 2024-11-27 | Airbus S.A.S. | A320-251N |  | 53 |  |  | 77000 | 67400 | CFM International SA | LEAP-1A26E1 | 161038 | Booster Step 2 | 2 | Annex 16/I | 8/12 | 14 | 86.2 | 96.9 | 10.7 | 80.7 | 91.7 | 11 | 92.3 | 100.7 | 8.4 | 259.2 | 289.3 | 30.1 | Also applicable to aircraft fitted with Mod 161753 (SHARP - Short AiRfield Package) | 2018-11-07 | 2021-02-17 | Record modified with Issue 2 of report (08/01/2019: Recertification to Chapter 14)
A74010 | EASA.A.064.3 | 38 | 2024-11-27 | Airbus S.A.S. | A320-251N |  | 52 |  |  | 77000 | 66300 | CFM International SA | LEAP-1A26E1 | 161038 | Booster Step 2 | 2 | Annex 16/I | 8/12 | 14 | 86.2 | 96.9 | 10.7 | 80.7 | 91.7 | 11 | 92.2 | 100.7 | 8.5 | 259.1 | 289.3 | 30.2 | Also applicable to aircraft fitted with Mod 161753 (SHARP - Short AiRfield Package) | 2018-11-07 | 2021-02-17 | Record modified with Issue 2 of report (08/01/2019: Recertification to Chapter 14)
A74015 | EASA.A.064.3 | 38 | 2024-11-27 | Airbus S.A.S. | A320-251N |  | 69 |  |  | 75500 | 67400 | CFM International SA | LEAP-1A26E1 | 161038 | Booster Step 2 | 2 | Annex 16/I | 8/12 | 14 | 86.3 | 96.8 | 10.5 | 80.1 | 91.6 | 11.5 | 92.3 | 100.6 | 8.3 | 258.7 | 289 | 30.3 | Also applicable to aircraft fitted with Mod 161753 (SHARP - Short AiRfield Package) | 2018-11-07 | 2021-02-17 | Record modified with Issue 2 of report (08/01/2019: Recertification to Chapter 14)
A74016 | EASA.A.064.3 | 38 | 2024-11-27 | Airbus S.A.S. | A320-251N |  | 68 |  |  | 75500 | 66300 | CFM International SA | LEAP-1A26E1 | 161038 | Booster Step 2 | 2 | Annex 16/I | 8/12 | 14 | 86.3 | 96.8 | 10.5 | 80.1 | 91.6 | 11.5 | 92.2 | 100.6 | 8.4 | 258.6 | 289 | 30.4 | Also applicable to aircraft fitted with Mod 161753 (SHARP - Short AiRfield Package) | 2018-11-07 | 2021-02-17 | Record modified with Issue 2 of report (08/01/2019: Recertification to Chapter 14)
A74017 | EASA.A.064.3 | 38 | 2024-11-27 | Airbus S.A.S. | A320-251N |  | 71 |  |  | 75000 | 67400 | CFM International SA | LEAP-1A26E1 | 161038 | Booster Step 2 | 2 | Annex 16/I | 8/12 | 14 | 86.3 | 96.8 | 10.5 | 79.9 | 91.6 | 11.7 | 92.3 | 100.6 | 8.3 | 258.5 | 289 | 30.5 | Also applicable to aircraft fitted with Mod 161753 (SHARP - Short AiRfield Package) | 2018-11-07 | 2021-02-17 | Record modified with Issue 2 of report (08/01/2019: Recertification to Chapter 14)
A74021 | EASA.A.064.3 | 38 | 2024-11-27 | Airbus S.A.S. | A320-251N |  | 75 |  |  | 74000 | 67400 | CFM International SA | LEAP-1A26E1 | 161038 | Booster Step 2 | 2 | Annex 16/I | 8/12 | 14 | 86.3 | 96.8 | 10.5 | 79.5 | 91.5 | 12 | 92.3 | 100.5 | 8.2 | 258.1 | 288.8 | 30.7 | Also applicable to aircraft fitted with Mod 161753 (SHARP - Short AiRfield Package) | 2018-11-07 | 2021-02-17 | Record modified with Issue 2 of report (08/01/2019: Recertification to Chapter 14)
A74023 | EASA.A.064.3 | 38 | 2024-11-27 | Airbus S.A.S. | A320-251N |  | 51 |  |  | 73500 | 67400 | CFM International SA | LEAP-1A26E1 | 161038 | Booster Step 2 | 2 | Annex 16/I | 8/12 | 14 | 86.4 | 96.7 | 10.3 | 79.3 | 91.4 | 12.1 | 92.3 | 100.5 | 8.2 | 258 | 288.6 | 30.6 | Also applicable to aircraft fitted with Mod 161753 (SHARP - Short AiRfield Package) | 2018-11-07 | 2021-02-17 | Record modified with Issue 2 of report (08/01/2019: Recertification to Chapter 14)
A74024 | EASA.A.064.3 | 38 | 2024-11-27 | Airbus S.A.S. | A320-251N |  | 50 |  |  | 73500 | 66300 | CFM International SA | LEAP-1A26E1 | 161038 | Booster Step 2 | 2 | Annex 16/I | 8/12 | 14 | 86.4 | 96.7 | 10.3 | 79.3 | 91.4 | 12.1 | 92.2 | 100.5 | 8.3 | 257.9 | 288.6 | 30.7 | Also applicable to aircraft fitted with Mod 161753 (SHARP - Short AiRfield Package) | 2018-11-07 | 2021-02-17 | Record modified with Issue 2 of report (08/01/2019: Recertification to Chapter 14)
A74028 | EASA.A.064.3 | 38 | 2024-11-27 | Airbus S.A.S. | A320-251N |  | 78 |  |  | 72500 | 66300 | CFM International SA | LEAP-1A26E1 | 161038 | Booster Step 2 | 2 | Annex 16/I | 8/12 | 14 | 86.4 | 96.7 | 10.3 | 78.9 | 91.4 | 12.5 | 92.2 | 100.5 | 8.3 | 257.5 | 288.6 | 31.1 | Also applicable to aircraft fitted with Mod 161753 (SHARP - Short AiRfield Package) | 2018-11-07 | 2021-02-17 | Record modified with Issue 2 of report (08/01/2019: Recertification to Chapter 14)
A74031 | EASA.A.064.3 | 38 | 2024-11-27 | Airbus S.A.S. | A320-251N |  | 83 |  |  | 71500 | 67400 | CFM International SA | LEAP-1A26E1 | 161038 | Booster Step 2 | 2 | Annex 16/I | 8/12 | 14 | 86.4 | 96.6 | 10.2 | 78.6 | 91.3 | 12.7 | 92.3 | 100.4 | 8.1 | 257.3 | 288.3 | 31 | Also applicable to aircraft fitted with Mod 161753 (SHARP - Short AiRfield Package) | 2018-11-07 | 2021-02-17 | Record modified with Issue 2 of report (08/01/2019: Recertification to Chapter 14)
A74032 | EASA.A.064.3 | 38 | 2024-11-27 | Airbus S.A.S. | A320-251N |  | 82 |  |  | 71500 | 66300 | CFM International SA | LEAP-1A26E1 | 161038 | Booster Step 2 | 2 | Annex 16/I | 8/12 | 14 | 86.4 | 96.6 | 10.2 | 78.6 | 91.3 | 12.7 | 92.2 | 100.4 | 8.2 | 257.2 | 288.3 | 31.1 | Also applicable to aircraft fitted with Mod 161753 (SHARP - Short AiRfield Package) | 2018-11-07 | 2021-02-17 | Record modified with Issue 2 of report (08/01/2019: Recertification to Chapter 14)
A74033 | EASA.A.064.3 | 38 | 2024-11-27 | Airbus S.A.S. | A320-251N |  | 85 |  |  | 71000 | 67400 | CFM International SA | LEAP-1A26E1 | 161038 | Booster Step 2 | 2 | Annex 16/I | 8/12 | 14 | 86.5 | 96.6 | 10.1 | 78.4 | 91.2 | 12.8 | 92.3 | 100.4 | 8.1 | 257.2 | 288.2 | 31 | Also applicable to aircraft fitted with Mod 161753 (SHARP - Short AiRfield Package) | 2018-11-07 | 2021-02-17 | Record modified with Issue 2 of report (08/01/2019: Recertification to Chapter 14)
A74037 | EASA.A.064.3 | 38 | 2024-11-27 | Airbus S.A.S. | A320-251N |  | 57 |  |  | 70000 | 67400 | CFM International SA | LEAP-1A26E1 | 161038 | Booster Step 2 | 2 | Annex 16/I | 8/12 | 14 | 86.5 | 96.6 | 10.1 | 78 | 91.2 | 13.2 | 92.3 | 100.3 | 8 | 256.8 | 288.1 | 31.3 | Also applicable to aircraft fitted with Mod 161753 (SHARP - Short AiRfield Package) | 2018-11-07 | 2021-02-17 | Record modified with Issue 2 of report (08/01/2019: Recertification to Chapter 14)
A74038 | EASA.A.064.3 | 38 | 2024-11-27 | Airbus S.A.S. | A320-251N |  | 56 |  |  | 70000 | 66300 | CFM International SA | LEAP-1A26E1 | 161038 | Booster Step 2 | 2 | Annex 16/I | 8/12 | 14 | 86.5 | 96.6 | 10.1 | 78 | 91.2 | 13.2 | 92.2 | 100.3 | 8.1 | 256.7 | 288.1 | 31.4 | Also applicable to aircraft fitted with Mod 161753 (SHARP - Short AiRfield Package) | 2018-11-07 | 2021-02-17 | Record modified with Issue 2 of report (08/01/2019: Recertification to Chapter 14)
A74042 | EASA.A.064.3 | 38 | 2024-11-27 | Airbus S.A.S. | A320-251N |  | 55 |  |  | 79000 | 67400 | CFM International SA | LEAP-1A26E1 | 162249 | Engine intermix: one engine with Booster Step 1 and the other engine with Booster Step 2 | 2 | Annex 16/I | 8/12 | 14 | 86.2 | 97 | 10.8 | 81.6 | 91.9 | 10.3 | 92.7 | 100.7 | 8 | 260.5 | 289.6 | 29.1 | Also applicable to aircraft fitted with Mod 161753 (SHARP - Short AiRfield Package) | 2018-11-07 | 2021-03-24 | Noise levels revised in Issue 5 of the report (08/01/2019: Recertification to Chapter 14)
A74043 | EASA.A.064.3 | 38 | 2024-11-27 | Airbus S.A.S. | A320-251N |  | 54 |  |  | 79000 | 66300 | CFM International SA | LEAP-1A26E1 | 162249 | Engine intermix: one engine with Booster Step 1 and the other engine with Booster Step 2 | 2 | Annex 16/I | 8/12 | 14 | 86.2 | 97 | 10.8 | 81.6 | 91.9 | 10.3 | 92.5 | 100.7 | 8.2 | 260.3 | 289.6 | 29.3 | Also applicable to aircraft fitted with Mod 161753 (SHARP - Short AiRfield Package) | 2018-11-07 | 2021-03-24 | Noise levels revised in Issue 5 of the report (08/01/2019: Recertification to Chapter 14)
A74050 | EASA.A.064.3 | 38 | 2024-11-27 | Airbus S.A.S. | A320-251N |  | 53 |  |  | 77000 | 67400 | CFM International SA | LEAP-1A26E1 | 162249 | Engine intermix: one engine with Booster Step 1 and the other engine with Booster Step 2 | 2 | Annex 16/I | 8/12 | 14 | 86.2 | 96.9 | 10.7 | 80.9 | 91.7 | 10.8 | 92.7 | 100.7 | 8 | 259.8 | 289.3 | 29.5 | Also applicable to aircraft fitted with Mod 161753 (SHARP - Short AiRfield Package) | 2018-11-07 | 2021-03-24 | Noise levels revised in Issue 5 of the report (08/01/2019: Recertification to Chapter 14)
A74051 | EASA.A.064.3 | 38 | 2024-11-27 | Airbus S.A.S. | A320-251N |  | 52 |  |  | 77000 | 66300 | CFM International SA | LEAP-1A26E1 | 162249 | Engine intermix: one engine with Booster Step 1 and the other engine with Booster Step 2 | 2 | Annex 16/I | 8/12 | 14 | 86.2 | 96.9 | 10.7 | 80.9 | 91.7 | 10.8 | 92.5 | 100.7 | 8.2 | 259.6 | 289.3 | 29.7 | Also applicable to aircraft fitted with Mod 161753 (SHARP - Short AiRfield Package) | 2018-11-07 | 2021-03-24 | Noise levels revised in Issue 5 of the report (08/01/2019: Recertification to Chapter 14)
A74056 | EASA.A.064.3 | 38 | 2024-11-27 | Airbus S.A.S. | A320-251N |  | 69 |  |  | 75500 | 67400 | CFM International SA | LEAP-1A26E1 | 162249 | Engine intermix: one engine with Booster Step 1 and the other engine with Booster Step 2 | 2 | Annex 16/I | 8/12 | 14 | 86.3 | 96.8 | 10.5 | 80.4 | 91.6 | 11.2 | 92.7 | 100.6 | 7.9 | 259.4 | 289 | 29.6 | Also applicable to aircraft fitted with Mod 161753 (SHARP - Short AiRfield Package) | 2018-11-07 | 2021-03-24 | Noise levels revised in Issue 5 of the report (08/01/2019: Recertification to Chapter 14)
A74057 | EASA.A.064.3 | 38 | 2024-11-27 | Airbus S.A.S. | A320-251N |  | 68 |  |  | 75500 | 66300 | CFM International SA | LEAP-1A26E1 | 162249 | Engine intermix: one engine with Booster Step 1 and the other engine with Booster Step 2 | 2 | Annex 16/I | 8/12 | 14 | 86.3 | 96.8 | 10.5 | 80.4 | 91.6 | 11.2 | 92.5 | 100.6 | 8.1 | 259.2 | 289 | 29.8 | Also applicable to aircraft fitted with Mod 161753 (SHARP - Short AiRfield Package) | 2018-11-07 | 2021-03-24 | Noise levels revised in Issue 5 of the report (08/01/2019: Recertification to Chapter 14)
A74058 | EASA.A.064.3 | 38 | 2024-11-27 | Airbus S.A.S. | A320-251N |  | 71 |  |  | 75000 | 67400 | CFM International SA | LEAP-1A26E1 | 162249 | Engine intermix: one engine with Booster Step 1 and the other engine with Booster Step 2 | 2 | Annex 16/I | 8/12 | 14 | 86.3 | 96.8 | 10.5 | 80.3 | 91.6 | 11.3 | 92.7 | 100.6 | 7.9 | 259.3 | 289 | 29.7 | Also applicable to aircraft fitted with Mod 161753 (SHARP - Short AiRfield Package) | 2018-11-07 | 2021-03-24 | Noise levels revised in Issue 5 of the report (08/01/2019: Recertification to Chapter 14)
A74062 | EASA.A.064.3 | 38 | 2024-11-27 | Airbus S.A.S. | A320-251N |  | 75 |  |  | 74000 | 67400 | CFM International SA | LEAP-1A26E1 | 162249 | Engine intermix: one engine with Booster Step 1 and the other engine with Booster Step 2 | 2 | Annex 16/I | 8/12 | 14 | 86.3 | 96.8 | 10.5 | 80 | 91.5 | 11.5 | 92.7 | 100.5 | 7.8 | 259 | 288.8 | 29.8 | Also applicable to aircraft fitted with Mod 161753 (SHARP - Short AiRfield Package) | 2018-11-07 | 2021-03-24 | Noise levels revised in Issue 5 of the report (08/01/2019: Recertification to Chapter 14)
A74064 | EASA.A.064.3 | 38 | 2024-11-27 | Airbus S.A.S. | A320-251N |  | 51 |  |  | 73500 | 67400 | CFM International SA | LEAP-1A26E1 | 162249 | Engine intermix: one engine with Booster Step 1 and the other engine with Booster Step 2 | 2 | Annex 16/I | 8/12 | 14 | 86.4 | 96.7 | 10.3 | 79.8 | 91.4 | 11.6 | 92.7 | 100.5 | 7.8 | 258.9 | 288.6 | 29.7 | Also applicable to aircraft fitted with Mod 161753 (SHARP - Short AiRfield Package) | 2018-11-07 | 2021-03-24 | Noise levels revised in Issue 5 of the report (08/01/2019: Recertification to Chapter 14)
A74065 | EASA.A.064.3 | 38 | 2024-11-27 | Airbus S.A.S. | A320-251N |  | 50 |  |  | 73500 | 66300 | CFM International SA | LEAP-1A26E1 | 162249 | Engine intermix: one engine with Booster Step 1 and the other engine with Booster Step 2 | 2 | Annex 16/I | 8/12 | 14 | 86.4 | 96.7 | 10.3 | 79.8 | 91.4 | 11.6 | 92.5 | 100.5 | 8 | 258.7 | 288.6 | 29.9 | Also applicable to aircraft fitted with Mod 161753 (SHARP - Short AiRfield Package) | 2018-11-07 | 2021-03-24 | Noise levels revised in Issue 5 of the report (08/01/2019: Recertification to Chapter 14)
A74069 | EASA.A.064.3 | 38 | 2024-11-27 | Airbus S.A.S. | A320-251N |  | 78 |  |  | 72500 | 66300 | CFM International SA | LEAP-1A26E1 | 162249 | Engine intermix: one engine with Booster Step 1 and the other engine with Booster Step 2 | 2 | Annex 16/I | 8/12 | 14 | 86.4 | 96.7 | 10.3 | 79.5 | 91.4 | 11.9 | 92.5 | 100.5 | 8 | 258.4 | 288.6 | 30.2 | Also applicable to aircraft fitted with Mod 161753 (SHARP - Short AiRfield Package) | 2018-11-07 | 2021-03-24 | Noise levels revised in Issue 5 of the report (08/01/2019: Recertification to Chapter 14)
A74072 | EASA.A.064.3 | 38 | 2024-11-27 | Airbus S.A.S. | A320-251N |  | 83 |  |  | 71500 | 67400 | CFM International SA | LEAP-1A26E1 | 162249 | Engine intermix: one engine with Booster Step 1 and the other engine with Booster Step 2 | 2 | Annex 16/I | 8/12 | 14 | 86.4 | 96.6 | 10.2 | 79.3 | 91.3 | 12 | 92.7 | 100.4 | 7.7 | 258.4 | 288.3 | 29.9 | Also applicable to aircraft fitted with Mod 161753 (SHARP - Short AiRfield Package) | 2018-11-07 | 2021-03-24 | Noise levels revised in Issue 5 of the report (08/01/2019: Recertification to Chapter 14)
A74073 | EASA.A.064.3 | 38 | 2024-11-27 | Airbus S.A.S. | A320-251N |  | 82 |  |  | 71500 | 66300 | CFM International SA | LEAP-1A26E1 | 162249 | Engine intermix: one engine with Booster Step 1 and the other engine with Booster Step 2 | 2 | Annex 16/I | 8/12 | 14 | 86.4 | 96.6 | 10.2 | 79.3 | 91.3 | 12 | 92.5 | 100.4 | 7.9 | 258.2 | 288.3 | 30.1 | Also applicable to aircraft fitted with Mod 161753 (SHARP - Short AiRfield Package) | 2018-11-07 | 2021-03-24 | Noise levels revised in Issue 5 of the report (08/01/2019: Recertification to Chapter 14)
A74074 | EASA.A.064.3 | 38 | 2024-11-27 | Airbus S.A.S. | A320-251N |  | 85 |  |  | 71000 | 67400 | CFM International SA | LEAP-1A26E1 | 162249 | Engine intermix: one engine with Booster Step 1 and the other engine with Booster Step 2 | 2 | Annex 16/I | 8/12 | 14 | 86.5 | 96.6 | 10.1 | 79.1 | 91.2 | 12.1 | 92.7 | 100.4 | 7.7 | 258.3 | 288.2 | 29.9 | Also applicable to aircraft fitted with Mod 161753 (SHARP - Short AiRfield Package) | 2018-11-07 | 2021-03-24 | Noise levels revised in Issue 5 of the report (08/01/2019: Recertification to Chapter 14)
A74078 | EASA.A.064.3 | 38 | 2024-11-27 | Airbus S.A.S. | A320-251N |  | 57 |  |  | 70000 | 67400 | CFM International SA | LEAP-1A26E1 | 162249 | Engine intermix: one engine with Booster Step 1 and the other engine with Booster Step 2 | 2 | Annex 16/I | 8/12 | 14 | 86.5 | 96.6 | 10.1 | 78.8 | 91.2 | 12.4 | 92.7 | 100.3 | 7.6 | 258 | 288.1 | 30.1 | Also applicable to aircraft fitted with Mod 161753 (SHARP - Short AiRfield Package) | 2018-11-07 | 2021-03-24 | Noise levels revised in Issue 5 of the report (08/01/2019: Recertification to Chapter 14)
A74079 | EASA.A.064.3 | 38 | 2024-11-27 | Airbus S.A.S. | A320-251N |  | 56 |  |  | 70000 | 66300 | CFM International SA | LEAP-1A26E1 | 162249 | Engine intermix: one engine with Booster Step 1 and the other engine with Booster Step 2 | 2 | Annex 16/I | 8/12 | 14 | 86.5 | 96.6 | 10.1 | 78.8 | 91.2 | 12.4 | 92.5 | 100.3 | 7.8 | 257.8 | 288.1 | 30.3 | Also applicable to aircraft fitted with Mod 161753 (SHARP - Short AiRfield Package) | 2018-11-07 | 2021-03-24 | Noise levels revised in Issue 5 of the report (08/01/2019: Recertification to Chapter 14)
A77091 | EASA.A.064.3 | 38 | 2024-11-27 | Airbus S.A.S. | A320-251N |  | 103 |  |  | 79000 | 68400 | CFM International SA | LEAP-1A26E1 |  |  | 2 | Annex 16/I | 8/12 | 14 | 85.6 | 97 | 11.4 | 81.6 | 91.9 | 10.3 | 92.9 | 100.7 | 7.8 | 260.1 | 289.6 | 29.5 | Also applicable to aircraft fitted with Mod 161753 (SHARP - Short AiRfield Package) | 2021-02-17
A74083 | EASA.A.064.3 | 38 | 2024-11-27 | Airbus S.A.S. | A320-251N |  | 55 |  |  | 79000 | 67400 | CFM International SA | LEAP-1A26E1 |  |  | 2 | Annex 16/I | 8/12 | 14 | 85.6 | 97 | 11.4 | 81.6 | 91.9 | 10.3 | 92.7 | 100.7 | 8 | 259.9 | 289.6 | 29.7 | Also applicable to aircraft fitted with Mod 161753 (SHARP - Short AiRfield Package) | 2018-11-07 | 2021-02-17 | Record modified with Issue 2 of report (08/01/2019: Recertification to Chapter 14)
A74084 | EASA.A.064.3 | 38 | 2024-11-27 | Airbus S.A.S. | A320-251N |  | 54 |  |  | 79000 | 66300 | CFM International SA | LEAP-1A26E1 |  |  | 2 | Annex 16/I | 8/12 | 14 | 85.6 | 97 | 11.4 | 81.6 | 91.9 | 10.3 | 92.5 | 100.7 | 8.2 | 259.7 | 289.6 | 29.9 | Also applicable to aircraft fitted with Mod 161753 (SHARP - Short AiRfield Package) | 2018-11-07 | 2021-02-17 | Record modified with Issue 2 of report (08/01/2019: Recertification to Chapter 14)
A74091 | EASA.A.064.3 | 38 | 2024-11-27 | Airbus S.A.S. | A320-251N |  | 53 |  |  | 77000 | 67400 | CFM International SA | LEAP-1A26E1 |  |  | 2 | Annex 16/I | 8/12 | 14 | 85.7 | 96.9 | 11.2 | 80.9 | 91.7 | 10.8 | 92.7 | 100.7 | 8 | 259.3 | 289.3 | 30 | Also applicable to aircraft fitted with Mod 161753 (SHARP - Short AiRfield Package) | 2018-11-07 | 2021-02-17 | Record modified with Issue 2 of report (08/01/2019: Recertification to Chapter 14)
A74092 | EASA.A.064.3 | 38 | 2024-11-27 | Airbus S.A.S. | A320-251N |  | 52 |  |  | 77000 | 66300 | CFM International SA | LEAP-1A26E1 |  |  | 2 | Annex 16/I | 8/12 | 14 | 85.7 | 96.9 | 11.2 | 80.9 | 91.7 | 10.8 | 92.5 | 100.7 | 8.2 | 259.1 | 289.3 | 30.2 | Also applicable to aircraft fitted with Mod 161753 (SHARP - Short AiRfield Package) | 2018-11-07 | 2021-02-17 | Record modified with Issue 2 of report (08/01/2019: Recertification to Chapter 14)
A74097 | EASA.A.064.3 | 38 | 2024-11-27 | Airbus S.A.S. | A320-251N |  | 69 |  |  | 75500 | 67400 | CFM International SA | LEAP-1A26E1 |  |  | 2 | Annex 16/I | 8/12 | 14 | 85.8 | 96.8 | 11 | 80.4 | 91.6 | 11.2 | 92.7 | 100.6 | 7.9 | 258.9 | 289 | 30.1 | Also applicable to aircraft fitted with Mod 161753 (SHARP - Short AiRfield Package) | 2018-11-07 | 2021-02-17 | Record modified with Issue 2 of report (08/01/2019: Recertification to Chapter 14)
A74098 | EASA.A.064.3 | 38 | 2024-11-27 | Airbus S.A.S. | A320-251N |  | 68 |  |  | 75500 | 66300 | CFM International SA | LEAP-1A26E1 |  |  | 2 | Annex 16/I | 8/12 | 14 | 85.8 | 96.8 | 11 | 80.4 | 91.6 | 11.2 | 92.5 | 100.6 | 8.1 | 258.7 | 289 | 30.3 | Also applicable to aircraft fitted with Mod 161753 (SHARP - Short AiRfield Package) | 2018-11-07 | 2021-02-17 | Record modified with Issue 2 of report (08/01/2019: Recertification to Chapter 14)
A74099 | EASA.A.064.3 | 38 | 2024-11-27 | Airbus S.A.S. | A320-251N |  | 71 |  |  | 75000 | 67400 | CFM International SA | LEAP-1A26E1 |  |  | 2 | Annex 16/I | 8/12 | 14 | 85.8 | 96.8 | 11 | 80.3 | 91.6 | 11.3 | 92.7 | 100.6 | 7.9 | 258.8 | 289 | 30.2 | Also applicable to aircraft fitted with Mod 161753 (SHARP - Short AiRfield Package) | 2018-11-07 | 2021-02-17 | Record modified with Issue 2 of report (08/01/2019: Recertification to Chapter 14)
A74103 | EASA.A.064.3 | 38 | 2024-11-27 | Airbus S.A.S. | A320-251N |  | 75 |  |  | 74000 | 67400 | CFM International SA | LEAP-1A26E1 |  |  | 2 | Annex 16/I | 8/12 | 14 | 85.8 | 96.8 | 11 | 80 | 91.5 | 11.5 | 92.7 | 100.5 | 7.8 | 258.5 | 288.8 | 30.3 | Also applicable to aircraft fitted with Mod 161753 (SHARP - Short AiRfield Package) | 2018-11-07 | 2021-02-17 | Record modified with Issue 2 of report (08/01/2019: Recertification to Chapter 14)
A74105 | EASA.A.064.3 | 38 | 2024-11-27 | Airbus S.A.S. | A320-251N |  | 51 |  |  | 73500 | 67400 | CFM International SA | LEAP-1A26E1 |  |  | 2 | Annex 16/I | 8/12 | 14 | 85.8 | 96.7 | 10.9 | 79.8 | 91.4 | 11.6 | 92.7 | 100.5 | 7.8 | 258.3 | 288.6 | 30.3 | Also applicable to aircraft fitted with Mod 161753 (SHARP - Short AiRfield Package) | 2018-11-07 | 2021-02-17 | Record modified with Issue 2 of report (08/01/2019: Recertification to Chapter 14)
A74106 | EASA.A.064.3 | 38 | 2024-11-27 | Airbus S.A.S. | A320-251N |  | 50 |  |  | 73500 | 66300 | CFM International SA | LEAP-1A26E1 |  |  | 2 | Annex 16/I | 8/12 | 14 | 85.8 | 96.7 | 10.9 | 79.8 | 91.4 | 11.6 | 92.5 | 100.5 | 8 | 258.1 | 288.6 | 30.5 | Also applicable to aircraft fitted with Mod 161753 (SHARP - Short AiRfield Package) | 2018-11-07 | 2021-02-17 | Record modified with Issue 2 of report (08/01/2019: Recertification to Chapter 14)
A74110 | EASA.A.064.3 | 38 | 2024-11-27 | Airbus S.A.S. | A320-251N |  | 78 |  |  | 72500 | 66300 | CFM International SA | LEAP-1A26E1 |  |  | 2 | Annex 16/I | 8/12 | 14 | 85.9 | 96.7 | 10.8 | 79.5 | 91.4 | 11.9 | 92.5 | 100.5 | 8 | 257.9 | 288.6 | 30.7 | Also applicable to aircraft fitted with Mod 161753 (SHARP - Short AiRfield Package) | 2018-11-07 | 2021-02-17 | Record modified with Issue 2 of report (08/01/2019: Recertification to Chapter 14)
A74113 | EASA.A.064.3 | 38 | 2024-11-27 | Airbus S.A.S. | A320-251N |  | 83 |  |  | 71500 | 67400 | CFM International SA | LEAP-1A26E1 |  |  | 2 | Annex 16/I | 8/12 | 14 | 85.9 | 96.6 | 10.7 | 79.3 | 91.3 | 12 | 92.7 | 100.4 | 7.7 | 257.9 | 288.3 | 30.4 | Also applicable to aircraft fitted with Mod 161753 (SHARP - Short AiRfield Package) | 2018-11-07 | 2021-02-17 | Record modified with Issue 2 of report (08/01/2019: Recertification to Chapter 14)
A74114 | EASA.A.064.3 | 38 | 2024-11-27 | Airbus S.A.S. | A320-251N |  | 82 |  |  | 71500 | 66300 | CFM International SA | LEAP-1A26E1 |  |  | 2 | Annex 16/I | 8/12 | 14 | 85.9 | 96.6 | 10.7 | 79.3 | 91.3 | 12 | 92.5 | 100.4 | 7.9 | 257.7 | 288.3 | 30.6 | Also applicable to aircraft fitted with Mod 161753 (SHARP - Short AiRfield Package) | 2018-11-07 | 2021-02-17 | Record modified with Issue 2 of report (08/01/2019: Recertification to Chapter 14)
A74115 | EASA.A.064.3 | 38 | 2024-11-27 | Airbus S.A.S. | A320-251N |  | 85 |  |  | 71000 | 67400 | CFM International SA | LEAP-1A26E1 |  |  | 2 | Annex 16/I | 8/12 | 14 | 85.9 | 96.6 | 10.7 | 79.1 | 91.2 | 12.1 | 92.7 | 100.4 | 7.7 | 257.7 | 288.2 | 30.5 | Also applicable to aircraft fitted with Mod 161753 (SHARP - Short AiRfield Package) | 2018-11-07 | 2021-02-17 | Record modified with Issue 2 of report (08/01/2019: Recertification to Chapter 14)
A74119 | EASA.A.064.3 | 38 | 2024-11-27 | Airbus S.A.S. | A320-251N |  | 57 |  |  | 70000 | 67400 | CFM International SA | LEAP-1A26E1 |  |  | 2 | Annex 16/I | 8/12 | 14 | 86 | 96.6 | 10.6 | 78.8 | 91.2 | 12.4 | 92.7 | 100.3 | 7.6 | 257.5 | 288.1 | 30.6 | Also applicable to aircraft fitted with Mod 161753 (SHARP - Short AiRfield Package) | 2018-11-07 | 2021-02-17 | Record modified with Issue 2 of report (08/01/2019: Recertification to Chapter 14)
A74120 | EASA.A.064.3 | 38 | 2024-11-27 | Airbus S.A.S. | A320-251N |  | 56 |  |  | 70000 | 66300 | CFM International SA | LEAP-1A26E1 |  |  | 2 | Annex 16/I | 8/12 | 14 | 86 | 96.6 | 10.6 | 78.8 | 91.2 | 12.4 | 92.5 | 100.3 | 7.8 | 257.3 | 288.1 | 30.8 | Also applicable to aircraft fitted with Mod 161753 (SHARP - Short AiRfield Package) | 2018-11-07 | 2021-02-17 | Record modified with Issue 2 of report (08/01/2019: Recertification to Chapter 14)
A77323 | EASA.A.064.3 | 38 | 2024-11-27 | Airbus S.A.S. | A320-251N |  | 103 |  |  | 79000 | 68400 | CFM International SA | LEAP-1A26ER | 161038 | Booster Step 2 | 2 | Annex 16/I | 8/12 | 14 | 86.2 | 97 | 10.8 | 81.5 | 91.9 | 10.4 | 92.5 | 100.7 | 8.2 | 260.2 | 289.6 | 29.4 | Also applicable to aircraft fitted with Mod 161753 (SHARP - Short AiRfield Package) | 2021-02-17
A77221 | EASA.A.064.3 | 38 | 2024-11-27 | Airbus S.A.S. | A320-251N |  | 55 |  |  | 79000 | 67400 | CFM International SA | LEAP-1A26ER | 161038 | Booster Step 2 | 2 | Annex 16/I | 8/12 | 14 | 86.2 | 97 | 10.8 | 81.5 | 91.9 | 10.4 | 92.3 | 100.7 | 8.4 | 260 | 289.6 | 29.6 | Also applicable to aircraft fitted with Mod 161753 (SHARP - Short AiRfield Package) | 2021-02-17
A77219 | EASA.A.064.3 | 38 | 2024-11-27 | Airbus S.A.S. | A320-251N |  | 54 |  |  | 79000 | 66300 | CFM International SA | LEAP-1A26ER | 161038 | Booster Step 2 | 2 | Annex 16/I | 8/12 | 14 | 86.2 | 97 | 10.8 | 81.5 | 91.9 | 10.4 | 92.2 | 100.7 | 8.5 | 259.9 | 289.6 | 29.7 | Also applicable to aircraft fitted with Mod 161753 (SHARP - Short AiRfield Package) | 2021-02-17
A77217 | EASA.A.064.3 | 38 | 2024-11-27 | Airbus S.A.S. | A320-251N |  | 53 |  |  | 77000 | 67400 | CFM International SA | LEAP-1A26ER | 161038 | Booster Step 2 | 2 | Annex 16/I | 8/12 | 14 | 86.2 | 96.9 | 10.7 | 80.7 | 91.7 | 11 | 92.3 | 100.7 | 8.4 | 259.2 | 289.3 | 30.1 | Also applicable to aircraft fitted with Mod 161753 (SHARP - Short AiRfield Package) | 2021-02-17
A77215 | EASA.A.064.3 | 38 | 2024-11-27 | Airbus S.A.S. | A320-251N |  | 52 |  |  | 77000 | 66300 | CFM International SA | LEAP-1A26ER | 161038 | Booster Step 2 | 2 | Annex 16/I | 8/12 | 14 | 86.2 | 96.9 | 10.7 | 80.7 | 91.7 | 11 | 92.2 | 100.7 | 8.5 | 259.1 | 289.3 | 30.2 | Also applicable to aircraft fitted with Mod 161753 (SHARP - Short AiRfield Package) | 2021-02-17
A77249 | EASA.A.064.3 | 38 | 2024-11-27 | Airbus S.A.S. | A320-251N |  | 69 |  |  | 75500 | 67400 | CFM International SA | LEAP-1A26ER | 161038 | Booster Step 2 | 2 | Annex 16/I | 8/12 | 14 | 86.3 | 96.8 | 10.5 | 80.1 | 91.6 | 11.5 | 92.3 | 100.6 | 8.3 | 258.7 | 289 | 30.3 | Also applicable to aircraft fitted with Mod 161753 (SHARP - Short AiRfield Package) | 2021-02-17
A77247 | EASA.A.064.3 | 38 | 2024-11-27 | Airbus S.A.S. | A320-251N |  | 68 |  |  | 75500 | 66300 | CFM International SA | LEAP-1A26ER | 161038 | Booster Step 2 | 2 | Annex 16/I | 8/12 | 14 | 86.3 | 96.8 | 10.5 | 80.1 | 91.6 | 11.5 | 92.2 | 100.6 | 8.4 | 258.6 | 289 | 30.4 | Also applicable to aircraft fitted with Mod 161753 (SHARP - Short AiRfield Package) | 2021-02-17
A77253 | EASA.A.064.3 | 38 | 2024-11-27 | Airbus S.A.S. | A320-251N |  | 71 |  |  | 75000 | 67400 | CFM International SA | LEAP-1A26ER | 161038 | Booster Step 2 | 2 | Annex 16/I | 8/12 | 14 | 86.3 | 96.8 | 10.5 | 79.9 | 91.6 | 11.7 | 92.3 | 100.6 | 8.3 | 258.5 | 289 | 30.5 | Also applicable to aircraft fitted with Mod 161753 (SHARP - Short AiRfield Package) | 2021-02-17
A77261 | EASA.A.064.3 | 38 | 2024-11-27 | Airbus S.A.S. | A320-251N |  | 75 |  |  | 74000 | 67400 | CFM International SA | LEAP-1A26ER | 161038 | Booster Step 2 | 2 | Annex 16/I | 8/12 | 14 | 86.3 | 96.8 | 10.5 | 79.5 | 91.5 | 12 | 92.3 | 100.5 | 8.2 | 258.1 | 288.8 | 30.7 | Also applicable to aircraft fitted with Mod 161753 (SHARP - Short AiRfield Package) | 2021-02-17
A77213 | EASA.A.064.3 | 38 | 2024-11-27 | Airbus S.A.S. | A320-251N |  | 51 |  |  | 73500 | 67400 | CFM International SA | LEAP-1A26ER | 161038 | Booster Step 2 | 2 | Annex 16/I | 8/12 | 14 | 86.4 | 96.7 | 10.3 | 79.3 | 91.4 | 12.1 | 92.3 | 100.5 | 8.2 | 258 | 288.6 | 30.6 | Also applicable to aircraft fitted with Mod 161753 (SHARP - Short AiRfield Package) | 2021-02-17
A77211 | EASA.A.064.3 | 38 | 2024-11-27 | Airbus S.A.S. | A320-251N |  | 50 |  |  | 73500 | 66300 | CFM International SA | LEAP-1A26ER | 161038 | Booster Step 2 | 2 | Annex 16/I | 8/12 | 14 | 86.4 | 96.7 | 10.3 | 79.3 | 91.4 | 12.1 | 92.2 | 100.5 | 8.3 | 257.9 | 288.6 | 30.7 | Also applicable to aircraft fitted with Mod 161753 (SHARP - Short AiRfield Package) | 2021-02-17
A77267 | EASA.A.064.3 | 38 | 2024-11-27 | Airbus S.A.S. | A320-251N |  | 78 |  |  | 72500 | 66300 | CFM International SA | LEAP-1A26ER | 161038 | Booster Step 2 | 2 | Annex 16/I | 8/12 | 14 | 86.4 | 96.7 | 10.3 | 78.9 | 91.4 | 12.5 | 92.2 | 100.5 | 8.3 | 257.5 | 288.6 | 31.1 | Also applicable to aircraft fitted with Mod 161753 (SHARP - Short AiRfield Package) | 2021-02-17
A77277 | EASA.A.064.3 | 38 | 2024-11-27 | Airbus S.A.S. | A320-251N |  | 83 |  |  | 71500 | 67400 | CFM International SA | LEAP-1A26ER | 161038 | Booster Step 2 | 2 | Annex 16/I | 8/12 | 14 | 86.4 | 96.6 | 10.2 | 78.6 | 91.3 | 12.7 | 92.3 | 100.4 | 8.1 | 257.3 | 288.3 | 31 | Also applicable to aircraft fitted with Mod 161753 (SHARP - Short AiRfield Package) | 2021-02-17
A77275 | EASA.A.064.3 | 38 | 2024-11-27 | Airbus S.A.S. | A320-251N |  | 82 |  |  | 71500 | 66300 | CFM International SA | LEAP-1A26ER | 161038 | Booster Step 2 | 2 | Annex 16/I | 8/12 | 14 | 86.4 | 96.6 | 10.2 | 78.6 | 91.3 | 12.7 | 92.2 | 100.4 | 8.2 | 257.2 | 288.3 | 31.1 | Also applicable to aircraft fitted with Mod 161753 (SHARP - Short AiRfield Package) | 2021-02-17
A77281 | EASA.A.064.3 | 38 | 2024-11-27 | Airbus S.A.S. | A320-251N |  | 85 |  |  | 71000 | 67400 | CFM International SA | LEAP-1A26ER | 161038 | Booster Step 2 | 2 | Annex 16/I | 8/12 | 14 | 86.5 | 96.6 | 10.1 | 78.4 | 91.2 | 12.8 | 92.3 | 100.4 | 8.1 | 257.2 | 288.2 | 31 | Also applicable to aircraft fitted with Mod 161753 (SHARP - Short AiRfield Package) | 2021-02-17
A77225 | EASA.A.064.3 | 38 | 2024-11-27 | Airbus S.A.S. | A320-251N |  | 57 |  |  | 70000 | 67400 | CFM International SA | LEAP-1A26ER | 161038 | Booster Step 2 | 2 | Annex 16/I | 8/12 | 14 | 86.5 | 96.6 | 10.1 | 78 | 91.2 | 13.2 | 92.3 | 100.3 | 8 | 256.8 | 288.1 | 31.3 | Also applicable to aircraft fitted with Mod 161753 (SHARP - Short AiRfield Package) | 2021-02-17
A77223 | EASA.A.064.3 | 38 | 2024-11-27 | Airbus S.A.S. | A320-251N |  | 56 |  |  | 70000 | 66300 | CFM International SA | LEAP-1A26ER | 161038 | Booster Step 2 | 2 | Annex 16/I | 8/12 | 14 | 86.5 | 96.6 | 10.1 | 78 | 91.2 | 13.2 | 92.2 | 100.3 | 8.1 | 256.7 | 288.1 | 31.4 | Also applicable to aircraft fitted with Mod 161753 (SHARP - Short AiRfield Package) | 2021-02-17
A77365 | EASA.A.064.3 | 38 | 2024-11-27 | Airbus S.A.S. | A320-251N |  | 55 |  |  | 79000 | 67400 | CFM International SA | LEAP-1A26ER | 162249 | Engine intermix: one engine with Booster Step 1 and the other engine with Booster Step 2 | 2 | Annex 16/I | 8/12 | 14 | 86.2 | 97 | 10.8 | 81.6 | 91.9 | 10.3 | 92.7 | 100.7 | 8 | 260.5 | 289.6 | 29.1 | Also applicable to aircraft fitted with Mod 161753 (SHARP - Short AiRfield Package) | 2021-02-17
A77366 | EASA.A.064.3 | 38 | 2024-11-27 | Airbus S.A.S. | A320-251N |  | 54 |  |  | 79000 | 66300 | CFM International SA | LEAP-1A26ER | 162249 | Engine intermix: one engine with Booster Step 1 and the other engine with Booster Step 2 | 2 | Annex 16/I | 8/12 | 14 | 86.2 | 97 | 10.8 | 81.6 | 91.9 | 10.3 | 92.5 | 100.7 | 8.2 | 260.3 | 289.6 | 29.3 | Also applicable to aircraft fitted with Mod 161753 (SHARP - Short AiRfield Package) | 2021-02-17
A77373 | EASA.A.064.3 | 38 | 2024-11-27 | Airbus S.A.S. | A320-251N |  | 53 |  |  | 77000 | 67400 | CFM International SA | LEAP-1A26ER | 162249 | Engine intermix: one engine with Booster Step 1 and the other engine with Booster Step 2 | 2 | Annex 16/I | 8/12 | 14 | 86.2 | 96.9 | 10.7 | 80.9 | 91.7 | 10.8 | 92.7 | 100.7 | 8 | 259.8 | 289.3 | 29.5 | Also applicable to aircraft fitted with Mod 161753 (SHARP - Short AiRfield Package) | 2021-02-17
A77374 | EASA.A.064.3 | 38 | 2024-11-27 | Airbus S.A.S. | A320-251N |  | 52 |  |  | 77000 | 66300 | CFM International SA | LEAP-1A26ER | 162249 | Engine intermix: one engine with Booster Step 1 and the other engine with Booster Step 2 | 2 | Annex 16/I | 8/12 | 14 | 86.2 | 96.9 | 10.7 | 80.9 | 91.7 | 10.8 | 92.5 | 100.7 | 8.2 | 259.6 | 289.3 | 29.7 | Also applicable to aircraft fitted with Mod 161753 (SHARP - Short AiRfield Package) | 2021-02-17
A77379 | EASA.A.064.3 | 38 | 2024-11-27 | Airbus S.A.S. | A320-251N |  | 69 |  |  | 75500 | 67400 | CFM International SA | LEAP-1A26ER | 162249 | Engine intermix: one engine with Booster Step 1 and the other engine with Booster Step 2 | 2 | Annex 16/I | 8/12 | 14 | 86.3 | 96.8 | 10.5 | 80.4 | 91.6 | 11.2 | 92.7 | 100.6 | 7.9 | 259.4 | 289 | 29.6 | Also applicable to aircraft fitted with Mod 161753 (SHARP - Short AiRfield Package) | 2021-02-17
A77380 | EASA.A.064.3 | 38 | 2024-11-27 | Airbus S.A.S. | A320-251N |  | 68 |  |  | 75500 | 66300 | CFM International SA | LEAP-1A26ER | 162249 | Engine intermix: one engine with Booster Step 1 and the other engine with Booster Step 2 | 2 | Annex 16/I | 8/12 | 14 | 86.3 | 96.8 | 10.5 | 80.4 | 91.6 | 11.2 | 92.5 | 100.6 | 8.1 | 259.2 | 289 | 29.8 | Also applicable to aircraft fitted with Mod 161753 (SHARP - Short AiRfield Package) | 2021-02-17
A77381 | EASA.A.064.3 | 38 | 2024-11-27 | Airbus S.A.S. | A320-251N |  | 71 |  |  | 75000 | 67400 | CFM International SA | LEAP-1A26ER | 162249 | Engine intermix: one engine with Booster Step 1 and the other engine with Booster Step 2 | 2 | Annex 16/I | 8/12 | 14 | 86.3 | 96.8 | 10.5 | 80.3 | 91.6 | 11.3 | 92.7 | 100.6 | 7.9 | 259.3 | 289 | 29.7 | Also applicable to aircraft fitted with Mod 161753 (SHARP - Short AiRfield Package) | 2021-02-17
A77385 | EASA.A.064.3 | 38 | 2024-11-27 | Airbus S.A.S. | A320-251N |  | 75 |  |  | 74000 | 67400 | CFM International SA | LEAP-1A26ER | 162249 | Engine intermix: one engine with Booster Step 1 and the other engine with Booster Step 2 | 2 | Annex 16/I | 8/12 | 14 | 86.3 | 96.8 | 10.5 | 80 | 91.5 | 11.5 | 92.7 | 100.5 | 7.8 | 259 | 288.8 | 29.8 | Also applicable to aircraft fitted with Mod 161753 (SHARP - Short AiRfield Package) | 2021-02-17
A77387 | EASA.A.064.3 | 38 | 2024-11-27 | Airbus S.A.S. | A320-251N |  | 51 |  |  | 73500 | 67400 | CFM International SA | LEAP-1A26ER | 162249 | Engine intermix: one engine with Booster Step 1 and the other engine with Booster Step 2 | 2 | Annex 16/I | 8/12 | 14 | 86.4 | 96.7 | 10.3 | 79.8 | 91.4 | 11.6 | 92.7 | 100.5 | 7.8 | 258.9 | 288.6 | 29.7 | Also applicable to aircraft fitted with Mod 161753 (SHARP - Short AiRfield Package) | 2021-02-17
A77388 | EASA.A.064.3 | 38 | 2024-11-27 | Airbus S.A.S. | A320-251N |  | 50 |  |  | 73500 | 66300 | CFM International SA | LEAP-1A26ER | 162249 | Engine intermix: one engine with Booster Step 1 and the other engine with Booster Step 2 | 2 | Annex 16/I | 8/12 | 14 | 86.4 | 96.7 | 10.3 | 79.8 | 91.4 | 11.6 | 92.5 | 100.5 | 8 | 258.7 | 288.6 | 29.9 | Also applicable to aircraft fitted with Mod 161753 (SHARP - Short AiRfield Package) | 2021-02-17
A77392 | EASA.A.064.3 | 38 | 2024-11-27 | Airbus S.A.S. | A320-251N |  | 78 |  |  | 72500 | 66300 | CFM International SA | LEAP-1A26ER | 162249 | Engine intermix: one engine with Booster Step 1 and the other engine with Booster Step 2 | 2 | Annex 16/I | 8/12 | 14 | 86.4 | 96.7 | 10.3 | 79.5 | 91.4 | 11.9 | 92.5 | 100.5 | 8 | 258.4 | 288.6 | 30.2 | Also applicable to aircraft fitted with Mod 161753 (SHARP - Short AiRfield Package) | 2021-02-17
A77395 | EASA.A.064.3 | 38 | 2024-11-27 | Airbus S.A.S. | A320-251N |  | 83 |  |  | 71500 | 67400 | CFM International SA | LEAP-1A26ER | 162249 | Engine intermix: one engine with Booster Step 1 and the other engine with Booster Step 2 | 2 | Annex 16/I | 8/12 | 14 | 86.4 | 96.6 | 10.2 | 79.3 | 91.3 | 12 | 92.7 | 100.4 | 7.7 | 258.4 | 288.3 | 29.9 | Also applicable to aircraft fitted with Mod 161753 (SHARP - Short AiRfield Package) | 2021-02-17
A77396 | EASA.A.064.3 | 38 | 2024-11-27 | Airbus S.A.S. | A320-251N |  | 82 |  |  | 71500 | 66300 | CFM International SA | LEAP-1A26ER | 162249 | Engine intermix: one engine with Booster Step 1 and the other engine with Booster Step 2 | 2 | Annex 16/I | 8/12 | 14 | 86.4 | 96.6 | 10.2 | 79.3 | 91.3 | 12 | 92.5 | 100.4 | 7.9 | 258.2 | 288.3 | 30.1 | Also applicable to aircraft fitted with Mod 161753 (SHARP - Short AiRfield Package) | 2021-02-17
A77397 | EASA.A.064.3 | 38 | 2024-11-27 | Airbus S.A.S. | A320-251N |  | 85 |  |  | 71000 | 67400 | CFM International SA | LEAP-1A26ER | 162249 | Engine intermix: one engine with Booster Step 1 and the other engine with Booster Step 2 | 2 | Annex 16/I | 8/12 | 14 | 86.5 | 96.6 | 10.1 | 79.1 | 91.2 | 12.1 | 92.7 | 100.4 | 7.7 | 258.3 | 288.2 | 29.9 | Also applicable to aircraft fitted with Mod 161753 (SHARP - Short AiRfield Package) | 2021-02-17
A77401 | EASA.A.064.3 | 38 | 2024-11-27 | Airbus S.A.S. | A320-251N |  | 57 |  |  | 70000 | 67400 | CFM International SA | LEAP-1A26ER | 162249 | Engine intermix: one engine with Booster Step 1 and the other engine with Booster Step 2 | 2 | Annex 16/I | 8/12 | 14 | 86.5 | 96.6 | 10.1 | 78.8 | 91.2 | 12.4 | 92.7 | 100.3 | 7.6 | 258 | 288.1 | 30.1 | Also applicable to aircraft fitted with Mod 161753 (SHARP - Short AiRfield Package) | 2021-02-17
A77402 | EASA.A.064.3 | 38 | 2024-11-27 | Airbus S.A.S. | A320-251N |  | 56 |  |  | 70000 | 66300 | CFM International SA | LEAP-1A26ER | 162249 | Engine intermix: one engine with Booster Step 1 and the other engine with Booster Step 2 | 2 | Annex 16/I | 8/12 | 14 | 86.5 | 96.6 | 10.1 | 78.8 | 91.2 | 12.4 | 92.5 | 100.3 | 7.8 | 257.8 | 288.1 | 30.3 | Also applicable to aircraft fitted with Mod 161753 (SHARP - Short AiRfield Package) | 2021-02-17
A77174 | EASA.A.064.3 | 38 | 2024-11-27 | Airbus S.A.S. | A320-251N |  | 103 |  |  | 79000 | 68400 | CFM International SA | LEAP-1A26ER |  |  | 2 | Annex 16/I | 8/12 | 14 | 85.6 | 97 | 11.4 | 81.6 | 91.9 | 10.3 | 92.9 | 100.7 | 7.8 | 260.1 | 289.6 | 29.5 | Also applicable to aircraft fitted with Mod 161753 (SHARP - Short AiRfield Package) | 2021-02-17
A77126 | EASA.A.064.3 | 38 | 2024-11-27 | Airbus S.A.S. | A320-251N |  | 55 |  |  | 79000 | 67400 | CFM International SA | LEAP-1A26ER |  |  | 2 | Annex 16/I | 8/12 | 14 | 85.6 | 97 | 11.4 | 81.6 | 91.9 | 10.3 | 92.7 | 100.7 | 8 | 259.9 | 289.6 | 29.7 | Also applicable to aircraft fitted with Mod 161753 (SHARP - Short AiRfield Package) | 2021-02-17
A77125 | EASA.A.064.3 | 38 | 2024-11-27 | Airbus S.A.S. | A320-251N |  | 54 |  |  | 79000 | 66300 | CFM International SA | LEAP-1A26ER |  |  | 2 | Annex 16/I | 8/12 | 14 | 85.6 | 97 | 11.4 | 81.6 | 91.9 | 10.3 | 92.5 | 100.7 | 8.2 | 259.7 | 289.6 | 29.9 | Also applicable to aircraft fitted with Mod 161753 (SHARP - Short AiRfield Package) | 2021-02-17
A77124 | EASA.A.064.3 | 38 | 2024-11-27 | Airbus S.A.S. | A320-251N |  | 53 |  |  | 77000 | 67400 | CFM International SA | LEAP-1A26ER |  |  | 2 | Annex 16/I | 8/12 | 14 | 85.7 | 96.9 | 11.2 | 80.9 | 91.7 | 10.8 | 92.7 | 100.7 | 8 | 259.3 | 289.3 | 30 | Also applicable to aircraft fitted with Mod 161753 (SHARP - Short AiRfield Package) | 2021-02-17
A77123 | EASA.A.064.3 | 38 | 2024-11-27 | Airbus S.A.S. | A320-251N |  | 52 |  |  | 77000 | 66300 | CFM International SA | LEAP-1A26ER |  |  | 2 | Annex 16/I | 8/12 | 14 | 85.7 | 96.9 | 11.2 | 80.9 | 91.7 | 10.8 | 92.5 | 100.7 | 8.2 | 259.1 | 289.3 | 30.2 | Also applicable to aircraft fitted with Mod 161753 (SHARP - Short AiRfield Package) | 2021-02-17
A77140 | EASA.A.064.3 | 38 | 2024-11-27 | Airbus S.A.S. | A320-251N |  | 69 |  |  | 75500 | 67400 | CFM International SA | LEAP-1A26ER |  |  | 2 | Annex 16/I | 8/12 | 14 | 85.8 | 96.8 | 11 | 80.4 | 91.6 | 11.2 | 92.7 | 100.6 | 7.9 | 258.9 | 289 | 30.1 | Also applicable to aircraft fitted with Mod 161753 (SHARP - Short AiRfield Package) | 2021-02-17
A77139 | EASA.A.064.3 | 38 | 2024-11-27 | Airbus S.A.S. | A320-251N |  | 68 |  |  | 75500 | 66300 | CFM International SA | LEAP-1A26ER |  |  | 2 | Annex 16/I | 8/12 | 14 | 85.8 | 96.8 | 11 | 80.4 | 91.6 | 11.2 | 92.5 | 100.6 | 8.1 | 258.7 | 289 | 30.3 | Also applicable to aircraft fitted with Mod 161753 (SHARP - Short AiRfield Package) | 2021-02-17
A77142 | EASA.A.064.3 | 38 | 2024-11-27 | Airbus S.A.S. | A320-251N |  | 71 |  |  | 75000 | 67400 | CFM International SA | LEAP-1A26ER |  |  | 2 | Annex 16/I | 8/12 | 14 | 85.8 | 96.8 | 11 | 80.3 | 91.6 | 11.3 | 92.7 | 100.6 | 7.9 | 258.8 | 289 | 30.2 | Also applicable to aircraft fitted with Mod 161753 (SHARP - Short AiRfield Package) | 2021-02-17
A77146 | EASA.A.064.3 | 38 | 2024-11-27 | Airbus S.A.S. | A320-251N |  | 75 |  |  | 74000 | 67400 | CFM International SA | LEAP-1A26ER |  |  | 2 | Annex 16/I | 8/12 | 14 | 85.8 | 96.8 | 11 | 80 | 91.5 | 11.5 | 92.7 | 100.5 | 7.8 | 258.5 | 288.8 | 30.3 | Also applicable to aircraft fitted with Mod 161753 (SHARP - Short AiRfield Package) | 2021-02-17
A77122 | EASA.A.064.3 | 38 | 2024-11-27 | Airbus S.A.S. | A320-251N |  | 51 |  |  | 73500 | 67400 | CFM International SA | LEAP-1A26ER |  |  | 2 | Annex 16/I | 8/12 | 14 | 85.8 | 96.7 | 10.9 | 79.8 | 91.4 | 11.6 | 92.7 | 100.5 | 7.8 | 258.3 | 288.6 | 30.3 | Also applicable to aircraft fitted with Mod 161753 (SHARP - Short AiRfield Package) | 2021-02-17
A77121 | EASA.A.064.3 | 38 | 2024-11-27 | Airbus S.A.S. | A320-251N |  | 50 |  |  | 73500 | 66300 | CFM International SA | LEAP-1A26ER |  |  | 2 | Annex 16/I | 8/12 | 14 | 85.8 | 96.7 | 10.9 | 79.8 | 91.4 | 11.6 | 92.5 | 100.5 | 8 | 258.1 | 288.6 | 30.5 | Also applicable to aircraft fitted with Mod 161753 (SHARP - Short AiRfield Package) | 2021-02-17
A77149 | EASA.A.064.3 | 38 | 2024-11-27 | Airbus S.A.S. | A320-251N |  | 78 |  |  | 72500 | 66300 | CFM International SA | LEAP-1A26ER |  |  | 2 | Annex 16/I | 8/12 | 14 | 85.9 | 96.7 | 10.8 | 79.5 | 91.4 | 11.9 | 92.5 | 100.5 | 8 | 257.9 | 288.6 | 30.7 | Also applicable to aircraft fitted with Mod 161753 (SHARP - Short AiRfield Package) | 2021-02-17
A77154 | EASA.A.064.3 | 38 | 2024-11-27 | Airbus S.A.S. | A320-251N |  | 83 |  |  | 71500 | 67400 | CFM International SA | LEAP-1A26ER |  |  | 2 | Annex 16/I | 8/12 | 14 | 85.9 | 96.6 | 10.7 | 79.3 | 91.3 | 12 | 92.7 | 100.4 | 7.7 | 257.9 | 288.3 | 30.4 | Also applicable to aircraft fitted with Mod 161753 (SHARP - Short AiRfield Package) | 2021-02-17
A77153 | EASA.A.064.3 | 38 | 2024-11-27 | Airbus S.A.S. | A320-251N |  | 82 |  |  | 71500 | 66300 | CFM International SA | LEAP-1A26ER |  |  | 2 | Annex 16/I | 8/12 | 14 | 85.9 | 96.6 | 10.7 | 79.3 | 91.3 | 12 | 92.5 | 100.4 | 7.9 | 257.7 | 288.3 | 30.6 | Also applicable to aircraft fitted with Mod 161753 (SHARP - Short AiRfield Package) | 2021-02-17
A77156 | EASA.A.064.3 | 38 | 2024-11-27 | Airbus S.A.S. | A320-251N |  | 85 |  |  | 71000 | 67400 | CFM International SA | LEAP-1A26ER |  |  | 2 | Annex 16/I | 8/12 | 14 | 85.9 | 96.6 | 10.7 | 79.1 | 91.2 | 12.1 | 92.7 | 100.4 | 7.7 | 257.7 | 288.2 | 30.5 | Also applicable to aircraft fitted with Mod 161753 (SHARP - Short AiRfield Package) | 2021-02-17
A77128 | EASA.A.064.3 | 38 | 2024-11-27 | Airbus S.A.S. | A320-251N |  | 57 |  |  | 70000 | 67400 | CFM International SA | LEAP-1A26ER |  |  | 2 | Annex 16/I | 8/12 | 14 | 86 | 96.6 | 10.6 | 78.8 | 91.2 | 12.4 | 92.7 | 100.3 | 7.6 | 257.5 | 288.1 | 30.6 | Also applicable to aircraft fitted with Mod 161753 (SHARP - Short AiRfield Package) | 2021-02-17
A77127 | EASA.A.064.3 | 38 | 2024-11-27 | Airbus S.A.S. | A320-251N |  | 56 |  |  | 70000 | 66300 | CFM International SA | LEAP-1A26ER |  |  | 2 | Annex 16/I | 8/12 | 14 | 86 | 96.6 | 10.6 | 78.8 | 91.2 | 12.4 | 92.5 | 100.3 | 7.8 | 257.3 | 288.1 | 30.8 | Also applicable to aircraft fitted with Mod 161753 (SHARP - Short AiRfield Package) | 2021-02-17
A77301 | EASA.A.064.3 | 38 | 2024-11-27 | Airbus S.A.S. | A320-251N |  | 103 |  |  | 79000 | 68400 | CFM International SA | LEAP-1A26R | 161038 | Booster Step 2 | 2 | Annex 16/I | 8/12 | 14 | 86.2 | 97 | 10.8 | 81.5 | 91.9 | 10.4 | 92.5 | 100.7 | 8.2 | 260.2 | 289.6 | 29.4 | Also applicable to aircraft fitted with Mod 161753 (SHARP - Short AiRfield Package) | 2021-02-17
A77220 | EASA.A.064.3 | 38 | 2024-11-27 | Airbus S.A.S. | A320-251N |  | 55 |  |  | 79000 | 67400 | CFM International SA | LEAP-1A26R | 161038 | Booster Step 2 | 2 | Annex 16/I | 8/12 | 14 | 86.2 | 97 | 10.8 | 81.5 | 91.9 | 10.4 | 92.3 | 100.7 | 8.4 | 260 | 289.6 | 29.6 | Also applicable to aircraft fitted with Mod 161753 (SHARP - Short AiRfield Package) | 2021-02-17
A77218 | EASA.A.064.3 | 38 | 2024-11-27 | Airbus S.A.S. | A320-251N |  | 54 |  |  | 79000 | 66300 | CFM International SA | LEAP-1A26R | 161038 | Booster Step 2 | 2 | Annex 16/I | 8/12 | 14 | 86.2 | 97 | 10.8 | 81.5 | 91.9 | 10.4 | 92.2 | 100.7 | 8.5 | 259.9 | 289.6 | 29.7 | Also applicable to aircraft fitted with Mod 161753 (SHARP - Short AiRfield Package) | 2021-02-17
A77216 | EASA.A.064.3 | 38 | 2024-11-27 | Airbus S.A.S. | A320-251N |  | 53 |  |  | 77000 | 67400 | CFM International SA | LEAP-1A26R | 161038 | Booster Step 2 | 2 | Annex 16/I | 8/12 | 14 | 86.2 | 96.9 | 10.7 | 80.7 | 91.7 | 11 | 92.3 | 100.7 | 8.4 | 259.2 | 289.3 | 30.1 | Also applicable to aircraft fitted with Mod 161753 (SHARP - Short AiRfield Package) | 2021-02-17
A77214 | EASA.A.064.3 | 38 | 2024-11-27 | Airbus S.A.S. | A320-251N |  | 52 |  |  | 77000 | 66300 | CFM International SA | LEAP-1A26R | 161038 | Booster Step 2 | 2 | Annex 16/I | 8/12 | 14 | 86.2 | 96.9 | 10.7 | 80.7 | 91.7 | 11 | 92.2 | 100.7 | 8.5 | 259.1 | 289.3 | 30.2 | Also applicable to aircraft fitted with Mod 161753 (SHARP - Short AiRfield Package) | 2021-02-17
A77248 | EASA.A.064.3 | 38 | 2024-11-27 | Airbus S.A.S. | A320-251N |  | 69 |  |  | 75500 | 67400 | CFM International SA | LEAP-1A26R | 161038 | Booster Step 2 | 2 | Annex 16/I | 8/12 | 14 | 86.3 | 96.8 | 10.5 | 80.1 | 91.6 | 11.5 | 92.3 | 100.6 | 8.3 | 258.7 | 289 | 30.3 | Also applicable to aircraft fitted with Mod 161753 (SHARP - Short AiRfield Package) | 2021-02-17
A77246 | EASA.A.064.3 | 38 | 2024-11-27 | Airbus S.A.S. | A320-251N |  | 68 |  |  | 75500 | 66300 | CFM International SA | LEAP-1A26R | 161038 | Booster Step 2 | 2 | Annex 16/I | 8/12 | 14 | 86.3 | 96.8 | 10.5 | 80.1 | 91.6 | 11.5 | 92.2 | 100.6 | 8.4 | 258.6 | 289 | 30.4 | Also applicable to aircraft fitted with Mod 161753 (SHARP - Short AiRfield Package) | 2021-02-17
A77252 | EASA.A.064.3 | 38 | 2024-11-27 | Airbus S.A.S. | A320-251N |  | 71 |  |  | 75000 | 67400 | CFM International SA | LEAP-1A26R | 161038 | Booster Step 2 | 2 | Annex 16/I | 8/12 | 14 | 86.3 | 96.8 | 10.5 | 79.9 | 91.6 | 11.7 | 92.3 | 100.6 | 8.3 | 258.5 | 289 | 30.5 | Also applicable to aircraft fitted with Mod 161753 (SHARP - Short AiRfield Package) | 2021-02-17
A77260 | EASA.A.064.3 | 38 | 2024-11-27 | Airbus S.A.S. | A320-251N |  | 75 |  |  | 74000 | 67400 | CFM International SA | LEAP-1A26R | 161038 | Booster Step 2 | 2 | Annex 16/I | 8/12 | 14 | 86.3 | 96.8 | 10.5 | 79.5 | 91.5 | 12 | 92.3 | 100.5 | 8.2 | 258.1 | 288.8 | 30.7 | Also applicable to aircraft fitted with Mod 161753 (SHARP - Short AiRfield Package) | 2021-02-17
A77212 | EASA.A.064.3 | 38 | 2024-11-27 | Airbus S.A.S. | A320-251N |  | 51 |  |  | 73500 | 67400 | CFM International SA | LEAP-1A26R | 161038 | Booster Step 2 | 2 | Annex 16/I | 8/12 | 14 | 86.4 | 96.7 | 10.3 | 79.3 | 91.4 | 12.1 | 92.3 | 100.5 | 8.2 | 258 | 288.6 | 30.6 | Also applicable to aircraft fitted with Mod 161753 (SHARP - Short AiRfield Package) | 2021-02-17
A77210 | EASA.A.064.3 | 38 | 2024-11-27 | Airbus S.A.S. | A320-251N |  | 50 |  |  | 73500 | 66300 | CFM International SA | LEAP-1A26R | 161038 | Booster Step 2 | 2 | Annex 16/I | 8/12 | 14 | 86.4 | 96.7 | 10.3 | 79.3 | 91.4 | 12.1 | 92.2 | 100.5 | 8.3 | 257.9 | 288.6 | 30.7 | Also applicable to aircraft fitted with Mod 161753 (SHARP - Short AiRfield Package) | 2021-02-17
A77266 | EASA.A.064.3 | 38 | 2024-11-27 | Airbus S.A.S. | A320-251N |  | 78 |  |  | 72500 | 66300 | CFM International SA | LEAP-1A26R | 161038 | Booster Step 2 | 2 | Annex 16/I | 8/12 | 14 | 86.4 | 96.7 | 10.3 | 78.9 | 91.4 | 12.5 | 92.2 | 100.5 | 8.3 | 257.5 | 288.6 | 31.1 | Also applicable to aircraft fitted with Mod 161753 (SHARP - Short AiRfield Package) | 2021-02-17
A77276 | EASA.A.064.3 | 38 | 2024-11-27 | Airbus S.A.S. | A320-251N |  | 83 |  |  | 71500 | 67400 | CFM International SA | LEAP-1A26R | 161038 | Booster Step 2 | 2 | Annex 16/I | 8/12 | 14 | 86.4 | 96.6 | 10.2 | 78.6 | 91.3 | 12.7 | 92.3 | 100.4 | 8.1 | 257.3 | 288.3 | 31 | Also applicable to aircraft fitted with Mod 161753 (SHARP - Short AiRfield Package) | 2021-02-17
A77274 | EASA.A.064.3 | 38 | 2024-11-27 | Airbus S.A.S. | A320-251N |  | 82 |  |  | 71500 | 66300 | CFM International SA | LEAP-1A26R | 161038 | Booster Step 2 | 2 | Annex 16/I | 8/12 | 14 | 86.4 | 96.6 | 10.2 | 78.6 | 91.3 | 12.7 | 92.2 | 100.4 | 8.2 | 257.2 | 288.3 | 31.1 | Also applicable to aircraft fitted with Mod 161753 (SHARP - Short AiRfield Package) | 2021-02-17
A77280 | EASA.A.064.3 | 38 | 2024-11-27 | Airbus S.A.S. | A320-251N |  | 85 |  |  | 71000 | 67400 | CFM International SA | LEAP-1A26R | 161038 | Booster Step 2 | 2 | Annex 16/I | 8/12 | 14 | 86.5 | 96.6 | 10.1 | 78.4 | 91.2 | 12.8 | 92.3 | 100.4 | 8.1 | 257.2 | 288.2 | 31 | Also applicable to aircraft fitted with Mod 161753 (SHARP - Short AiRfield Package) | 2021-02-17
A77224 | EASA.A.064.3 | 38 | 2024-11-27 | Airbus S.A.S. | A320-251N |  | 57 |  |  | 70000 | 67400 | CFM International SA | LEAP-1A26R | 161038 | Booster Step 2 | 2 | Annex 16/I | 8/12 | 14 | 86.5 | 96.6 | 10.1 | 78 | 91.2 | 13.2 | 92.3 | 100.3 | 8 | 256.8 | 288.1 | 31.3 | Also applicable to aircraft fitted with Mod 161753 (SHARP - Short AiRfield Package) | 2021-02-17
A77222 | EASA.A.064.3 | 38 | 2024-11-27 | Airbus S.A.S. | A320-251N |  | 56 |  |  | 70000 | 66300 | CFM International SA | LEAP-1A26R | 161038 | Booster Step 2 | 2 | Annex 16/I | 8/12 | 14 | 86.5 | 96.6 | 10.1 | 78 | 91.2 | 13.2 | 92.2 | 100.3 | 8.1 | 256.7 | 288.1 | 31.4 | Also applicable to aircraft fitted with Mod 161753 (SHARP - Short AiRfield Package) | 2021-02-17
A77324 | EASA.A.064.3 | 38 | 2024-11-27 | Airbus S.A.S. | A320-251N |  | 55 |  |  | 79000 | 67400 | CFM International SA | LEAP-1A26R | 162249 | Engine intermix: one engine with Booster Step 1 and the other engine with Booster Step 2 | 2 | Annex 16/I | 8/12 | 14 | 86.2 | 97 | 10.8 | 81.6 | 91.9 | 10.3 | 92.7 | 100.7 | 8 | 260.5 | 289.6 | 29.1 | Also applicable to aircraft fitted with Mod 161753 (SHARP - Short AiRfield Package) | 2021-02-17
A77325 | EASA.A.064.3 | 38 | 2024-11-27 | Airbus S.A.S. | A320-251N |  | 54 |  |  | 79000 | 66300 | CFM International SA | LEAP-1A26R | 162249 | Engine intermix: one engine with Booster Step 1 and the other engine with Booster Step 2 | 2 | Annex 16/I | 8/12 | 14 | 86.2 | 97 | 10.8 | 81.6 | 91.9 | 10.3 | 92.5 | 100.7 | 8.2 | 260.3 | 289.6 | 29.3 | Also applicable to aircraft fitted with Mod 161753 (SHARP - Short AiRfield Package) | 2021-02-17
A77332 | EASA.A.064.3 | 38 | 2024-11-27 | Airbus S.A.S. | A320-251N |  | 53 |  |  | 77000 | 67400 | CFM International SA | LEAP-1A26R | 162249 | Engine intermix: one engine with Booster Step 1 and the other engine with Booster Step 2 | 2 | Annex 16/I | 8/12 | 14 | 86.2 | 96.9 | 10.7 | 80.9 | 91.7 | 10.8 | 92.7 | 100.7 | 8 | 259.8 | 289.3 | 29.5 | Also applicable to aircraft fitted with Mod 161753 (SHARP - Short AiRfield Package) | 2021-02-17
A77333 | EASA.A.064.3 | 38 | 2024-11-27 | Airbus S.A.S. | A320-251N |  | 52 |  |  | 77000 | 66300 | CFM International SA | LEAP-1A26R | 162249 | Engine intermix: one engine with Booster Step 1 and the other engine with Booster Step 2 | 2 | Annex 16/I | 8/12 | 14 | 86.2 | 96.9 | 10.7 | 80.9 | 91.7 | 10.8 | 92.5 | 100.7 | 8.2 | 259.6 | 289.3 | 29.7 | Also applicable to aircraft fitted with Mod 161753 (SHARP - Short AiRfield Package) | 2021-02-17
A77338 | EASA.A.064.3 | 38 | 2024-11-27 | Airbus S.A.S. | A320-251N |  | 69 |  |  | 75500 | 67400 | CFM International SA | LEAP-1A26R | 162249 | Engine intermix: one engine with Booster Step 1 and the other engine with Booster Step 2 | 2 | Annex 16/I | 8/12 | 14 | 86.3 | 96.8 | 10.5 | 80.4 | 91.6 | 11.2 | 92.7 | 100.6 | 7.9 | 259.4 | 289 | 29.6 | Also applicable to aircraft fitted with Mod 161753 (SHARP - Short AiRfield Package) | 2021-02-17
A77339 | EASA.A.064.3 | 38 | 2024-11-27 | Airbus S.A.S. | A320-251N |  | 68 |  |  | 75500 | 66300 | CFM International SA | LEAP-1A26R | 162249 | Engine intermix: one engine with Booster Step 1 and the other engine with Booster Step 2 | 2 | Annex 16/I | 8/12 | 14 | 86.3 | 96.8 | 10.5 | 80.4 | 91.6 | 11.2 | 92.5 | 100.6 | 8.1 | 259.2 | 289 | 29.8 | Also applicable to aircraft fitted with Mod 161753 (SHARP - Short AiRfield Package) | 2021-02-17
A77340 | EASA.A.064.3 | 38 | 2024-11-27 | Airbus S.A.S. | A320-251N |  | 71 |  |  | 75000 | 67400 | CFM International SA | LEAP-1A26R | 162249 | Engine intermix: one engine with Booster Step 1 and the other engine with Booster Step 2 | 2 | Annex 16/I | 8/12 | 14 | 86.3 | 96.8 | 10.5 | 80.3 | 91.6 | 11.3 | 92.7 | 100.6 | 7.9 | 259.3 | 289 | 29.7 | Also applicable to aircraft fitted with Mod 161753 (SHARP - Short AiRfield Package) | 2021-02-17
A77344 | EASA.A.064.3 | 38 | 2024-11-27 | Airbus S.A.S. | A320-251N |  | 75 |  |  | 74000 | 67400 | CFM International SA | LEAP-1A26R | 162249 | Engine intermix: one engine with Booster Step 1 and the other engine with Booster Step 2 | 2 | Annex 16/I | 8/12 | 14 | 86.3 | 96.8 | 10.5 | 80 | 91.5 | 11.5 | 92.7 | 100.5 | 7.8 | 259 | 288.8 | 29.8 | Also applicable to aircraft fitted with Mod 161753 (SHARP - Short AiRfield Package) | 2021-02-17
A77346 | EASA.A.064.3 | 38 | 2024-11-27 | Airbus S.A.S. | A320-251N |  | 51 |  |  | 73500 | 67400 | CFM International SA | LEAP-1A26R | 162249 | Engine intermix: one engine with Booster Step 1 and the other engine with Booster Step 2 | 2 | Annex 16/I | 8/12 | 14 | 86.4 | 96.7 | 10.3 | 79.8 | 91.4 | 11.6 | 92.7 | 100.5 | 7.8 | 258.9 | 288.6 | 29.7 | Also applicable to aircraft fitted with Mod 161753 (SHARP - Short AiRfield Package) | 2021-02-17
A77347 | EASA.A.064.3 | 38 | 2024-11-27 | Airbus S.A.S. | A320-251N |  | 50 |  |  | 73500 | 66300 | CFM International SA | LEAP-1A26R | 162249 | Engine intermix: one engine with Booster Step 1 and the other engine with Booster Step 2 | 2 | Annex 16/I | 8/12 | 14 | 86.4 | 96.7 | 10.3 | 79.8 | 91.4 | 11.6 | 92.5 | 100.5 | 8 | 258.7 | 288.6 | 29.9 | Also applicable to aircraft fitted with Mod 161753 (SHARP - Short AiRfield Package) | 2021-02-17
A77351 | EASA.A.064.3 | 38 | 2024-11-27 | Airbus S.A.S. | A320-251N |  | 78 |  |  | 72500 | 66300 | CFM International SA | LEAP-1A26R | 162249 | Engine intermix: one engine with Booster Step 1 and the other engine with Booster Step 2 | 2 | Annex 16/I | 8/12 | 14 | 86.4 | 96.7 | 10.3 | 79.5 | 91.4 | 11.9 | 92.5 | 100.5 | 8 | 258.4 | 288.6 | 30.2 | Also applicable to aircraft fitted with Mod 161753 (SHARP - Short AiRfield Package) | 2021-02-17
A77354 | EASA.A.064.3 | 38 | 2024-11-27 | Airbus S.A.S. | A320-251N |  | 83 |  |  | 71500 | 67400 | CFM International SA | LEAP-1A26R | 162249 | Engine intermix: one engine with Booster Step 1 and the other engine with Booster Step 2 | 2 | Annex 16/I | 8/12 | 14 | 86.4 | 96.6 | 10.2 | 79.3 | 91.3 | 12 | 92.7 | 100.4 | 7.7 | 258.4 | 288.3 | 29.9 | Also applicable to aircraft fitted with Mod 161753 (SHARP - Short AiRfield Package) | 2021-02-17
A77355 | EASA.A.064.3 | 38 | 2024-11-27 | Airbus S.A.S. | A320-251N |  | 82 |  |  | 71500 | 66300 | CFM International SA | LEAP-1A26R | 162249 | Engine intermix: one engine with Booster Step 1 and the other engine with Booster Step 2 | 2 | Annex 16/I | 8/12 | 14 | 86.4 | 96.6 | 10.2 | 79.3 | 91.3 | 12 | 92.5 | 100.4 | 7.9 | 258.2 | 288.3 | 30.1 | Also applicable to aircraft fitted with Mod 161753 (SHARP - Short AiRfield Package) | 2021-02-17
A77356 | EASA.A.064.3 | 38 | 2024-11-27 | Airbus S.A.S. | A320-251N |  | 85 |  |  | 71000 | 67400 | CFM International SA | LEAP-1A26R | 162249 | Engine intermix: one engine with Booster Step 1 and the other engine with Booster Step 2 | 2 | Annex 16/I | 8/12 | 14 | 86.5 | 96.6 | 10.1 | 79.1 | 91.2 | 12.1 | 92.7 | 100.4 | 7.7 | 258.3 | 288.2 | 29.9 | Also applicable to aircraft fitted with Mod 161753 (SHARP - Short AiRfield Package) | 2021-02-17
A77360 | EASA.A.064.3 | 38 | 2024-11-27 | Airbus S.A.S. | A320-251N |  | 57 |  |  | 70000 | 67400 | CFM International SA | LEAP-1A26R | 162249 | Engine intermix: one engine with Booster Step 1 and the other engine with Booster Step 2 | 2 | Annex 16/I | 8/12 | 14 | 86.5 | 96.6 | 10.1 | 78.8 | 91.2 | 12.4 | 92.7 | 100.3 | 7.6 | 258 | 288.1 | 30.1 | Also applicable to aircraft fitted with Mod 161753 (SHARP - Short AiRfield Package) | 2021-02-17
A77361 | EASA.A.064.3 | 38 | 2024-11-27 | Airbus S.A.S. | A320-251N |  | 56 |  |  | 70000 | 66300 | CFM International SA | LEAP-1A26R | 162249 | Engine intermix: one engine with Booster Step 1 and the other engine with Booster Step 2 | 2 | Annex 16/I | 8/12 | 14 | 86.5 | 96.6 | 10.1 | 78.8 | 91.2 | 12.4 | 92.5 | 100.3 | 7.8 | 257.8 | 288.1 | 30.3 | Also applicable to aircraft fitted with Mod 161753 (SHARP - Short AiRfield Package) | 2021-02-17
A77119 | EASA.A.064.3 | 38 | 2024-11-27 | Airbus S.A.S. | A320-251N |  | 103 |  |  | 79000 | 68400 | CFM International SA | LEAP-1A26R |  |  | 2 | Annex 16/I | 8/12 | 14 | 85.6 | 97 | 11.4 | 81.6 | 91.9 | 10.3 | 92.9 | 100.7 | 7.8 | 260.1 | 289.6 | 29.5 | Also applicable to aircraft fitted with Mod 161753 (SHARP - Short AiRfield Package) | 2021-02-17
A77095 | EASA.A.064.3 | 38 | 2024-11-27 | Airbus S.A.S. | A320-251N |  | 55 |  |  | 79000 | 67400 | CFM International SA | LEAP-1A26R |  |  | 2 | Annex 16/I | 8/12 | 14 | 85.6 | 97 | 11.4 | 81.6 | 91.9 | 10.3 | 92.7 | 100.7 | 8 | 259.9 | 289.6 | 29.7 | Also applicable to aircraft fitted with Mod 161753 (SHARP - Short AiRfield Package) | 2021-02-17
A77544 | EASA.A.064.3 | 38 | 2024-11-27 | Airbus S.A.S. | A320-251N |  | 54 |  |  | 79000 | 66300 | CFM International SA | LEAP-1A26R |  |  | 2 | Annex 16/I | 8/12 | 14 | 85.6 | 97 | 11.4 | 81.6 | 91.9 | 10.3 | 92.5 | 100.7 | 8.2 | 259.7 | 289.6 | 29.9 | Also applicable to aircraft fitted with Mod 161753 (SHARP - Short AiRfield Package) | 2021-02-17
A77094 | EASA.A.064.3 | 38 | 2024-11-27 | Airbus S.A.S. | A320-251N |  | 53 |  |  | 77000 | 67400 | CFM International SA | LEAP-1A26R |  |  | 2 | Annex 16/I | 8/12 | 14 | 85.7 | 96.9 | 11.2 | 80.9 | 91.7 | 10.8 | 92.7 | 100.7 | 8 | 259.3 | 289.3 | 30 | Also applicable to aircraft fitted with Mod 161753 (SHARP - Short AiRfield Package) | 2021-02-17
A77551 | EASA.A.064.3 | 38 | 2024-11-27 | Airbus S.A.S. | A320-251N |  | 52 |  |  | 77000 | 66300 | CFM International SA | LEAP-1A26R |  |  | 2 | Annex 16/I | 8/12 | 14 | 85.7 | 96.9 | 11.2 | 80.9 | 91.7 | 10.8 | 92.5 | 100.7 | 8.2 | 259.1 | 289.3 | 30.2 | Also applicable to aircraft fitted with Mod 161753 (SHARP - Short AiRfield Package) | 2021-02-17
A77550 | EASA.A.064.3 | 38 | 2024-11-27 | Airbus S.A.S. | A320-251N |  | 69 |  |  | 75500 | 67400 | CFM International SA | LEAP-1A26R |  |  | 2 | Annex 16/I | 8/12 | 14 | 85.8 | 96.8 | 11 | 80.4 | 91.6 | 11.2 | 92.7 | 100.6 | 7.9 | 258.9 | 289 | 30.1 | Also applicable to aircraft fitted with Mod 161753 (SHARP - Short AiRfield Package) | 2021-02-17
A77101 | EASA.A.064.3 | 38 | 2024-11-27 | Airbus S.A.S. | A320-251N |  | 68 |  |  | 75500 | 66300 | CFM International SA | LEAP-1A26R |  |  | 2 | Annex 16/I | 8/12 | 14 | 85.8 | 96.8 | 11 | 80.4 | 91.6 | 11.2 | 92.5 | 100.6 | 8.1 | 258.7 | 289 | 30.3 | Also applicable to aircraft fitted with Mod 161753 (SHARP - Short AiRfield Package) | 2021-02-17
A77600 | EASA.A.064.3 | 38 | 2024-11-27 | Airbus S.A.S. | A320-251N |  | 71 |  |  | 75000 | 67400 | CFM International SA | LEAP-1A26R |  |  | 2 | Annex 16/I | 8/12 | 14 | 85.8 | 96.8 | 11 | 80.3 | 91.6 | 11.3 | 92.7 | 100.6 | 7.9 | 258.8 | 289 | 30.2 | Also applicable to aircraft fitted with Mod 161753 (SHARP - Short AiRfield Package) | 2021-02-17
A77105 | EASA.A.064.3 | 38 | 2024-11-27 | Airbus S.A.S. | A320-251N |  | 75 |  |  | 74000 | 67400 | CFM International SA | LEAP-1A26R |  |  | 2 | Annex 16/I | 8/12 | 14 | 85.8 | 96.8 | 11 | 80 | 91.5 | 11.5 | 92.7 | 100.5 | 7.8 | 258.5 | 288.8 | 30.3 | Also applicable to aircraft fitted with Mod 161753 (SHARP - Short AiRfield Package) | 2021-02-17
A77093 | EASA.A.064.3 | 38 | 2024-11-27 | Airbus S.A.S. | A320-251N |  | 51 |  |  | 73500 | 67400 | CFM International SA | LEAP-1A26R |  |  | 2 | Annex 16/I | 8/12 | 14 | 85.8 | 96.7 | 10.9 | 79.8 | 91.4 | 11.6 | 92.7 | 100.5 | 7.8 | 258.3 | 288.6 | 30.3 | Also applicable to aircraft fitted with Mod 161753 (SHARP - Short AiRfield Package) | 2021-02-17
A77092 | EASA.A.064.3 | 38 | 2024-11-27 | Airbus S.A.S. | A320-251N |  | 50 |  |  | 73500 | 66300 | CFM International SA | LEAP-1A26R |  |  | 2 | Annex 16/I | 8/12 | 14 | 85.8 | 96.7 | 10.9 | 79.8 | 91.4 | 11.6 | 92.5 | 100.5 | 8 | 258.1 | 288.6 | 30.5 | Also applicable to aircraft fitted with Mod 161753 (SHARP - Short AiRfield Package) | 2021-02-17
A77554 | EASA.A.064.3 | 38 | 2024-11-27 | Airbus S.A.S. | A320-251N |  | 78 |  |  | 72500 | 66300 | CFM International SA | LEAP-1A26R |  |  | 2 | Annex 16/I | 8/12 | 14 | 85.9 | 96.7 | 10.8 | 79.5 | 91.4 | 11.9 | 92.5 | 100.5 | 8 | 257.9 | 288.6 | 30.7 | Also applicable to aircraft fitted with Mod 161753 (SHARP - Short AiRfield Package) | 2021-02-17
A77559 | EASA.A.064.3 | 38 | 2024-11-27 | Airbus S.A.S. | A320-251N |  | 83 |  |  | 71500 | 67400 | CFM International SA | LEAP-1A26R |  |  | 2 | Annex 16/I | 8/12 | 14 | 85.9 | 96.6 | 10.7 | 79.3 | 91.3 | 12 | 92.7 | 100.4 | 7.7 | 257.9 | 288.3 | 30.4 | Also applicable to aircraft fitted with Mod 161753 (SHARP - Short AiRfield Package) | 2021-02-17
A77558 | EASA.A.064.3 | 38 | 2024-11-27 | Airbus S.A.S. | A320-251N |  | 82 |  |  | 71500 | 66300 | CFM International SA | LEAP-1A26R |  |  | 2 | Annex 16/I | 8/12 | 14 | 85.9 | 96.6 | 10.7 | 79.3 | 91.3 | 12 | 92.5 | 100.4 | 7.9 | 257.7 | 288.3 | 30.6 | Also applicable to aircraft fitted with Mod 161753 (SHARP - Short AiRfield Package) | 2021-02-17
A77560 | EASA.A.064.3 | 38 | 2024-11-27 | Airbus S.A.S. | A320-251N |  | 85 |  |  | 71000 | 67400 | CFM International SA | LEAP-1A26R |  |  | 2 | Annex 16/I | 8/12 | 14 | 85.9 | 96.6 | 10.7 | 79.1 | 91.2 | 12.1 | 92.7 | 100.4 | 7.7 | 257.7 | 288.2 | 30.5 | Also applicable to aircraft fitted with Mod 161753 (SHARP - Short AiRfield Package) | 2021-02-17
A77096 | EASA.A.064.3 | 38 | 2024-11-27 | Airbus S.A.S. | A320-251N |  | 57 |  |  | 70000 | 67400 | CFM International SA | LEAP-1A26R |  |  | 2 | Annex 16/I | 8/12 | 14 | 86 | 96.6 | 10.6 | 78.8 | 91.2 | 12.4 | 92.7 | 100.3 | 7.6 | 257.5 | 288.1 | 30.6 | Also applicable to aircraft fitted with Mod 161753 (SHARP - Short AiRfield Package) | 2021-02-17
A77563 | EASA.A.064.3 | 38 | 2024-11-27 | Airbus S.A.S. | A320-251N |  | 56 |  |  | 70000 | 66300 | CFM International SA | LEAP-1A26R |  |  | 2 | Annex 16/I | 8/12 | 14 | 86 | 96.6 | 10.6 | 78.8 | 91.2 | 12.4 | 92.5 | 100.3 | 7.8 | 257.3 | 288.1 | 30.8 | Also applicable to aircraft fitted with Mod 161753 (SHARP - Short AiRfield Package) | 2021-02-17
A77193 | EASA.A.064.3 | 38 | 2024-11-27 | Airbus S.A.S. | A320-251N |  | 103 |  |  | 79000 | 68400 | CFM International SA | LEAP-1A26 | 161038 | Booster Step 2 | 2 | Annex 16/I | 8/12 | 14 | 86.2 | 97 | 10.8 | 81.5 | 91.9 | 10.4 | 92.5 | 100.7 | 8.2 | 260.2 | 289.6 | 29.4 | Also applicable to aircraft fitted with Mod 161753 (SHARP - Short AiRfield Package) | 2021-02-17
A72006 | EASA.A.064.3 | 38 | 2024-11-27 | Airbus S.A.S. | A320-251N |  | 55 |  |  | 79000 | 67400 | CFM International SA | LEAP-1A26 | 161038 | Booster Step 2 | 2 | Annex 16/I | 8/12 | 14 | 86.2 | 97 | 10.8 | 81.5 | 91.9 | 10.4 | 92.3 | 100.7 | 8.4 | 260 | 289.6 | 29.6 | Also applicable to aircraft fitted with Mod 161753 (SHARP - Short AiRfield Package) | 2017-04-28 | 2021-02-17 | Record modified with Issue 2 of report (08/01/2019: Recertification to Chapter 14 (10/07/2017: Added note regarding SHARP modification))
A72007 | EASA.A.064.3 | 38 | 2024-11-27 | Airbus S.A.S. | A320-251N |  | 54 |  |  | 79000 | 66300 | CFM International SA | LEAP-1A26 | 161038 | Booster Step 2 | 2 | Annex 16/I | 8/12 | 14 | 86.2 | 97 | 10.8 | 81.5 | 91.9 | 10.4 | 92.2 | 100.7 | 8.5 | 259.9 | 289.6 | 29.7 | Also applicable to aircraft fitted with Mod 161753 (SHARP - Short AiRfield Package) | 2017-04-28 | 2021-02-17 | Record modified with Issue 2 of report (08/01/2019: Recertification to Chapter 14 (10/07/2017: Added note regarding SHARP modification))
A72014 | EASA.A.064.3 | 38 | 2024-11-27 | Airbus S.A.S. | A320-251N |  | 53 |  |  | 77000 | 67400 | CFM International SA | LEAP-1A26 | 161038 | Booster Step 2 | 2 | Annex 16/I | 8/12 | 14 | 86.2 | 96.9 | 10.7 | 80.7 | 91.7 | 11 | 92.3 | 100.7 | 8.4 | 259.2 | 289.3 | 30.1 | Also applicable to aircraft fitted with Mod 161753 (SHARP - Short AiRfield Package) | 2017-04-28 | 2021-02-17 | Record modified with Issue 2 of report (08/01/2019: Recertification to Chapter 14 (10/07/2017: Added note regarding SHARP modification))
A72015 | EASA.A.064.3 | 38 | 2024-11-27 | Airbus S.A.S. | A320-251N |  | 52 |  |  | 77000 | 66300 | CFM International SA | LEAP-1A26 | 161038 | Booster Step 2 | 2 | Annex 16/I | 8/12 | 14 | 86.2 | 96.9 | 10.7 | 80.7 | 91.7 | 11 | 92.2 | 100.7 | 8.5 | 259.1 | 289.3 | 30.2 | Also applicable to aircraft fitted with Mod 161753 (SHARP - Short AiRfield Package) | 2017-04-28 | 2021-02-17 | Record modified with Issue 2 of report (08/01/2019: Recertification to Chapter 14 (10/07/2017: Added note regarding SHARP modification))
A72020 | EASA.A.064.3 | 38 | 2024-11-27 | Airbus S.A.S. | A320-251N |  | 69 |  |  | 75500 | 67400 | CFM International SA | LEAP-1A26 | 161038 | Booster Step 2 | 2 | Annex 16/I | 8/12 | 14 | 86.3 | 96.8 | 10.5 | 80.1 | 91.6 | 11.5 | 92.3 | 100.6 | 8.3 | 258.7 | 289 | 30.3 | Also applicable to aircraft fitted with Mod 161753 (SHARP - Short AiRfield Package) | 2017-04-28 | 2021-02-17 | Record modified with Issue 2 of report (08/01/2019: Recertification to Chapter 14 (10/07/2017: Added note regarding SHARP modification))
A72021 | EASA.A.064.3 | 38 | 2024-11-27 | Airbus S.A.S. | A320-251N |  | 68 |  |  | 75500 | 66300 | CFM International SA | LEAP-1A26 | 161038 | Booster Step 2 | 2 | Annex 16/I | 8/12 | 14 | 86.3 | 96.8 | 10.5 | 80.1 | 91.6 | 11.5 | 92.2 | 100.6 | 8.4 | 258.6 | 289 | 30.4 | Also applicable to aircraft fitted with Mod 161753 (SHARP - Short AiRfield Package) | 2017-04-28 | 2021-02-17 | Record modified with Issue 2 of report (08/01/2019: Recertification to Chapter 14 (10/07/2017: Added note regarding SHARP modification))
A72022 | EASA.A.064.3 | 38 | 2024-11-27 | Airbus S.A.S. | A320-251N |  | 71 |  |  | 75000 | 67400 | CFM International SA | LEAP-1A26 | 161038 | Booster Step 2 | 2 | Annex 16/I | 8/12 | 14 | 86.3 | 96.8 | 10.5 | 79.9 | 91.6 | 11.7 | 92.3 | 100.6 | 8.3 | 258.5 | 289 | 30.5 | Also applicable to aircraft fitted with Mod 161753 (SHARP - Short AiRfield Package) | 2017-04-28 | 2021-02-17 | Record modified with Issue 2 of report (08/01/2019: Recertification to Chapter 14 (10/07/2017: Added note regarding SHARP modification))
A72026 | EASA.A.064.3 | 38 | 2024-11-27 | Airbus S.A.S. | A320-251N |  | 75 |  |  | 74000 | 67400 | CFM International SA | LEAP-1A26 | 161038 | Booster Step 2 | 2 | Annex 16/I | 8/12 | 14 | 86.3 | 96.8 | 10.5 | 79.5 | 91.5 | 12 | 92.3 | 100.5 | 8.2 | 258.1 | 288.8 | 30.7 | Also applicable to aircraft fitted with Mod 161753 (SHARP - Short AiRfield Package) | 2017-04-28 | 2021-02-17 | Record modified with Issue 2 of report (08/01/2019: Recertification to Chapter 14 (10/07/2017: Added note regarding SHARP modification))
A72028 | EASA.A.064.3 | 38 | 2024-11-27 | Airbus S.A.S. | A320-251N |  | 51 |  |  | 73500 | 67400 | CFM International SA | LEAP-1A26 | 161038 | Booster Step 2 | 2 | Annex 16/I | 8/12 | 14 | 86.4 | 96.7 | 10.3 | 79.3 | 91.4 | 12.1 | 92.3 | 100.5 | 8.2 | 258 | 288.6 | 30.6 | Also applicable to aircraft fitted with Mod 161753 (SHARP - Short AiRfield Package) | 2017-04-28 | 2021-02-17 | Record modified with Issue 2 of report (08/01/2019: Recertification to Chapter 14 (10/07/2017: Added note regarding SHARP modification))
A72029 | EASA.A.064.3 | 38 | 2024-11-27 | Airbus S.A.S. | A320-251N |  | 50 |  |  | 73500 | 66300 | CFM International SA | LEAP-1A26 | 161038 | Booster Step 2 | 2 | Annex 16/I | 8/12 | 14 | 86.4 | 96.7 | 10.3 | 79.3 | 91.4 | 12.1 | 92.2 | 100.5 | 8.3 | 257.9 | 288.6 | 30.7 | Also applicable to aircraft fitted with Mod 161753 (SHARP - Short AiRfield Package) | 2017-04-28 | 2021-02-17 | Record modified with Issue 2 of report (08/01/2019: Recertification to Chapter 14 (10/07/2017: Added note regarding SHARP modification))
A72033 | EASA.A.064.3 | 38 | 2024-11-27 | Airbus S.A.S. | A320-251N |  | 78 |  |  | 72500 | 66300 | CFM International SA | LEAP-1A26 | 161038 | Booster Step 2 | 2 | Annex 16/I | 8/12 | 14 | 86.4 | 96.7 | 10.3 | 78.9 | 91.4 | 12.5 | 92.2 | 100.5 | 8.3 | 257.5 | 288.6 | 31.1 | Also applicable to aircraft fitted with Mod 161753 (SHARP - Short AiRfield Package) | 2017-04-28 | 2021-02-17 | Record modified with Issue 2 of report (08/01/2019: Recertification to Chapter 14 (10/07/2017: Added note regarding SHARP modification))
A72036 | EASA.A.064.3 | 38 | 2024-11-27 | Airbus S.A.S. | A320-251N |  | 83 |  |  | 71500 | 67400 | CFM International SA | LEAP-1A26 | 161038 | Booster Step 2 | 2 | Annex 16/I | 8/12 | 14 | 86.4 | 96.6 | 10.2 | 78.6 | 91.3 | 12.7 | 92.3 | 100.4 | 8.1 | 257.3 | 288.3 | 31 | Also applicable to aircraft fitted with Mod 161753 (SHARP - Short AiRfield Package) | 2017-04-28 | 2021-02-17 | Record modified with Issue 2 of report (08/01/2019: Recertification to Chapter 14 (10/07/2017: Added note regarding SHARP modification))
A72037 | EASA.A.064.3 | 38 | 2024-11-27 | Airbus S.A.S. | A320-251N |  | 82 |  |  | 71500 | 66300 | CFM International SA | LEAP-1A26 | 161038 | Booster Step 2 | 2 | Annex 16/I | 8/12 | 14 | 86.4 | 96.6 | 10.2 | 78.6 | 91.3 | 12.7 | 92.2 | 100.4 | 8.2 | 257.2 | 288.3 | 31.1 | Also applicable to aircraft fitted with Mod 161753 (SHARP - Short AiRfield Package) | 2017-04-28 | 2021-02-17 | Record modified with Issue 2 of report (08/01/2019: Recertification to Chapter 14 (10/07/2017: Added note regarding SHARP modification))
A72038 | EASA.A.064.3 | 38 | 2024-11-27 | Airbus S.A.S. | A320-251N |  | 85 |  |  | 71000 | 67400 | CFM International SA | LEAP-1A26 | 161038 | Booster Step 2 | 2 | Annex 16/I | 8/12 | 14 | 86.5 | 96.6 | 10.1 | 78.4 | 91.2 | 12.8 | 92.3 | 100.4 | 8.1 | 257.2 | 288.2 | 31 | Also applicable to aircraft fitted with Mod 161753 (SHARP - Short AiRfield Package) | 2017-04-28 | 2021-02-17 | Record modified with Issue 2 of report (08/01/2019: Recertification to Chapter 14 (10/07/2017: Added note regarding SHARP modification))
A72042 | EASA.A.064.3 | 38 | 2024-11-27 | Airbus S.A.S. | A320-251N |  | 57 |  |  | 70000 | 67400 | CFM International SA | LEAP-1A26 | 161038 | Booster Step 2 | 2 | Annex 16/I | 8/12 | 14 | 86.5 | 96.6 | 10.1 | 78 | 91.2 | 13.2 | 92.3 | 100.3 | 8 | 256.8 | 288.1 | 31.3 | Also applicable to aircraft fitted with Mod 161753 (SHARP - Short AiRfield Package) | 2017-04-28 | 2021-02-17 | Record modified with Issue 2 of report (08/01/2019: Recertification to Chapter 14 (10/07/2017: Added note regarding SHARP modification))
A72043 | EASA.A.064.3 | 38 | 2024-11-27 | Airbus S.A.S. | A320-251N |  | 56 |  |  | 70000 | 66300 | CFM International SA | LEAP-1A26 | 161038 | Booster Step 2 | 2 | Annex 16/I | 8/12 | 14 | 86.5 | 96.6 | 10.1 | 78 | 91.2 | 13.2 | 92.2 | 100.3 | 8.1 | 256.7 | 288.1 | 31.4 | Also applicable to aircraft fitted with Mod 161753 (SHARP - Short AiRfield Package) | 2017-04-28 | 2021-02-17 | Record modified with Issue 2 of report (08/01/2019: Recertification to Chapter 14 (10/07/2017: Added note regarding SHARP modification))
A72158 | EASA.A.064.3 | 38 | 2024-11-27 | Airbus S.A.S. | A320-251N |  | 55 |  |  | 79000 | 67400 | CFM International SA | LEAP-1A26 | 162249 | Engine intermix: one engine with Booster Step 1 and the other engine with Booster Step 2 | 2 | Annex 16/I | 8/12 | 14 | 86.2 | 97 | 10.8 | 81.6 | 91.9 | 10.3 | 92.7 | 100.7 | 8 | 260.5 | 289.6 | 29.1 | Also applicable to aircraft fitted with Mod 161753 (SHARP - Short AiRfield Package) | 2017-06-02 | 2021-03-24 | Noise levels revised with Issue 5 of the report (08/01/2019: Recertification to Chapter 14 (10/07/2017: Added note regarding SHARP modification))
A72159 | EASA.A.064.3 | 38 | 2024-11-27 | Airbus S.A.S. | A320-251N |  | 54 |  |  | 79000 | 66300 | CFM International SA | LEAP-1A26 | 162249 | Engine intermix: one engine with Booster Step 1 and the other engine with Booster Step 2 | 2 | Annex 16/I | 8/12 | 14 | 86.2 | 97 | 10.8 | 81.6 | 91.9 | 10.3 | 92.5 | 100.7 | 8.2 | 260.3 | 289.6 | 29.3 | Also applicable to aircraft fitted with Mod 161753 (SHARP - Short AiRfield Package) | 2017-06-02 | 2021-03-24 | Noise levels revised with Issue 5 of the report (08/01/2019: Recertification to Chapter 14 (10/07/2017: Added note regarding SHARP modification))
A72166 | EASA.A.064.3 | 38 | 2024-11-27 | Airbus S.A.S. | A320-251N |  | 53 |  |  | 77000 | 67400 | CFM International SA | LEAP-1A26 | 162249 | Engine intermix: one engine with Booster Step 1 and the other engine with Booster Step 2 | 2 | Annex 16/I | 8/12 | 14 | 86.2 | 96.9 | 10.7 | 80.9 | 91.7 | 10.8 | 92.7 | 100.7 | 8 | 259.8 | 289.3 | 29.5 | Also applicable to aircraft fitted with Mod 161753 (SHARP - Short AiRfield Package) | 2017-06-02 | 2021-03-24 | Noise levels revised with Issue 5 of the report (08/01/2019: Recertification to Chapter 14 (10/07/2017: Added note regarding SHARP modification))
A72167 | EASA.A.064.3 | 38 | 2024-11-27 | Airbus S.A.S. | A320-251N |  | 52 |  |  | 77000 | 66300 | CFM International SA | LEAP-1A26 | 162249 | Engine intermix: one engine with Booster Step 1 and the other engine with Booster Step 2 | 2 | Annex 16/I | 8/12 | 14 | 86.2 | 96.9 | 10.7 | 80.9 | 91.7 | 10.8 | 92.5 | 100.7 | 8.2 | 259.6 | 289.3 | 29.7 | Also applicable to aircraft fitted with Mod 161753 (SHARP - Short AiRfield Package) | 2017-06-02 | 2021-03-24 | Noise levels revised with Issue 5 of the report (08/01/2019: Recertification to Chapter 14 (10/07/2017: Added note regarding SHARP modification))
A72172 | EASA.A.064.3 | 38 | 2024-11-27 | Airbus S.A.S. | A320-251N |  | 69 |  |  | 75500 | 67400 | CFM International SA | LEAP-1A26 | 162249 | Engine intermix: one engine with Booster Step 1 and the other engine with Booster Step 2 | 2 | Annex 16/I | 8/12 | 14 | 86.3 | 96.8 | 10.5 | 80.4 | 91.6 | 11.2 | 92.7 | 100.6 | 7.9 | 259.4 | 289 | 29.6 | Also applicable to aircraft fitted with Mod 161753 (SHARP - Short AiRfield Package) | 2017-06-02 | 2021-03-24 | Noise levels revised with Issue 5 of the report (08/01/2019: Recertification to Chapter 14 (10/07/2017: Added note regarding SHARP modification))
A72173 | EASA.A.064.3 | 38 | 2024-11-27 | Airbus S.A.S. | A320-251N |  | 68 |  |  | 75500 | 66300 | CFM International SA | LEAP-1A26 | 162249 | Engine intermix: one engine with Booster Step 1 and the other engine with Booster Step 2 | 2 | Annex 16/I | 8/12 | 14 | 86.3 | 96.8 | 10.5 | 80.4 | 91.6 | 11.2 | 92.5 | 100.6 | 8.1 | 259.2 | 289 | 29.8 | Also applicable to aircraft fitted with Mod 161753 (SHARP - Short AiRfield Package) | 2017-06-02 | 2021-03-24 | Noise levels revised with Issue 5 of the report (08/01/2019: Recertification to Chapter 14 (10/07/2017: Added note regarding SHARP modification))
A72174 | EASA.A.064.3 | 38 | 2024-11-27 | Airbus S.A.S. | A320-251N |  | 71 |  |  | 75000 | 67400 | CFM International SA | LEAP-1A26 | 162249 | Engine intermix: one engine with Booster Step 1 and the other engine with Booster Step 2 | 2 | Annex 16/I | 8/12 | 14 | 86.3 | 96.8 | 10.5 | 80.3 | 91.6 | 11.3 | 92.7 | 100.6 | 7.9 | 259.3 | 289 | 29.7 | Also applicable to aircraft fitted with Mod 161753 (SHARP - Short AiRfield Package) | 2017-06-02 | 2021-03-24 | Noise levels revised with Issue 5 of the report (08/01/2019: Recertification to Chapter 14 (10/07/2017: Added note regarding SHARP modification))
A72178 | EASA.A.064.3 | 38 | 2024-11-27 | Airbus S.A.S. | A320-251N |  | 75 |  |  | 74000 | 67400 | CFM International SA | LEAP-1A26 | 162249 | Engine intermix: one engine with Booster Step 1 and the other engine with Booster Step 2 | 2 | Annex 16/I | 8/12 | 14 | 86.3 | 96.8 | 10.5 | 80 | 91.5 | 11.5 | 92.7 | 100.5 | 7.8 | 259 | 288.8 | 29.8 | Also applicable to aircraft fitted with Mod 161753 (SHARP - Short AiRfield Package) | 2017-06-02 | 2021-03-24 | Noise levels revised with Issue 5 of the report (08/01/2019: Recertification to Chapter 14 (10/07/2017: Added note regarding SHARP modification))
A72180 | EASA.A.064.3 | 38 | 2024-11-27 | Airbus S.A.S. | A320-251N |  | 51 |  |  | 73500 | 67400 | CFM International SA | LEAP-1A26 | 162249 | Engine intermix: one engine with Booster Step 1 and the other engine with Booster Step 2 | 2 | Annex 16/I | 8/12 | 14 | 86.4 | 96.7 | 10.3 | 79.8 | 91.4 | 11.6 | 92.7 | 100.5 | 7.8 | 258.9 | 288.6 | 29.7 | Also applicable to aircraft fitted with Mod 161753 (SHARP - Short AiRfield Package) | 2017-06-02 | 2021-03-24 | Noise levels revised with Issue 5 of the report (08/01/2019: Recertification to Chapter 14 (10/07/2017: Added note regarding SHARP modification))
A72181 | EASA.A.064.3 | 38 | 2024-11-27 | Airbus S.A.S. | A320-251N |  | 50 |  |  | 73500 | 66300 | CFM International SA | LEAP-1A26 | 162249 | Engine intermix: one engine with Booster Step 1 and the other engine with Booster Step 2 | 2 | Annex 16/I | 8/12 | 14 | 86.4 | 96.7 | 10.3 | 79.8 | 91.4 | 11.6 | 92.5 | 100.5 | 8 | 258.7 | 288.6 | 29.9 | Also applicable to aircraft fitted with Mod 161753 (SHARP - Short AiRfield Package) | 2017-06-02 | 2021-03-24 | Noise levels revised with Issue 5 of the report (08/01/2019: Recertification to Chapter 14 (10/07/2017: Added note regarding SHARP modification))
A72185 | EASA.A.064.3 | 38 | 2024-11-27 | Airbus S.A.S. | A320-251N |  | 78 |  |  | 72500 | 66300 | CFM International SA | LEAP-1A26 | 162249 | Engine intermix: one engine with Booster Step 1 and the other engine with Booster Step 2 | 2 | Annex 16/I | 8/12 | 14 | 86.4 | 96.7 | 10.3 | 79.5 | 91.4 | 11.9 | 92.5 | 100.5 | 8 | 258.4 | 288.6 | 30.2 | Also applicable to aircraft fitted with Mod 161753 (SHARP - Short AiRfield Package) | 2017-06-02 | 2021-03-24 | Noise levels revised with Issue 5 of the report (08/01/2019: Recertification to Chapter 14 (10/07/2017: Added note regarding SHARP modification))
A72188 | EASA.A.064.3 | 38 | 2024-11-27 | Airbus S.A.S. | A320-251N |  | 83 |  |  | 71500 | 67400 | CFM International SA | LEAP-1A26 | 162249 | Engine intermix: one engine with Booster Step 1 and the other engine with Booster Step 2 | 2 | Annex 16/I | 8/12 | 14 | 86.4 | 96.6 | 10.2 | 79.3 | 91.3 | 12 | 92.7 | 100.4 | 7.7 | 258.4 | 288.3 | 29.9 | Also applicable to aircraft fitted with Mod 161753 (SHARP - Short AiRfield Package) | 2017-06-02 | 2021-03-24 | Noise levels revised with Issue 5 of the report (08/01/2019: Recertification to Chapter 14 (10/07/2017: Added note regarding SHARP modification))
A72189 | EASA.A.064.3 | 38 | 2024-11-27 | Airbus S.A.S. | A320-251N |  | 82 |  |  | 71500 | 66300 | CFM International SA | LEAP-1A26 | 162249 | Engine intermix: one engine with Booster Step 1 and the other engine with Booster Step 2 | 2 | Annex 16/I | 8/12 | 14 | 86.4 | 96.6 | 10.2 | 79.3 | 91.3 | 12 | 92.5 | 100.4 | 7.9 | 258.2 | 288.3 | 30.1 | Also applicable to aircraft fitted with Mod 161753 (SHARP - Short AiRfield Package) | 2017-06-02 | 2021-03-24 | Noise levels revised with Issue 5 of the report (08/01/2019: Recertification to Chapter 14 (10/07/2017: Added note regarding SHARP modification))
A72190 | EASA.A.064.3 | 38 | 2024-11-27 | Airbus S.A.S. | A320-251N |  | 85 |  |  | 71000 | 67400 | CFM International SA | LEAP-1A26 | 162249 | Engine intermix: one engine with Booster Step 1 and the other engine with Booster Step 2 | 2 | Annex 16/I | 8/12 | 14 | 86.5 | 96.6 | 10.1 | 79.1 | 91.2 | 12.1 | 92.7 | 100.4 | 7.7 | 258.3 | 288.2 | 29.9 | Also applicable to aircraft fitted with Mod 161753 (SHARP - Short AiRfield Package) | 2017-06-02 | 2021-03-24 | Noise levels revised with Issue 5 of the report (08/01/2019: Recertification to Chapter 14 (10/07/2017: Added note regarding SHARP modification))
A72194 | EASA.A.064.3 | 38 | 2024-11-27 | Airbus S.A.S. | A320-251N |  | 57 |  |  | 70000 | 67400 | CFM International SA | LEAP-1A26 | 162249 | Engine intermix: one engine with Booster Step 1 and the other engine with Booster Step 2 | 2 | Annex 16/I | 8/12 | 14 | 86.5 | 96.6 | 10.1 | 78.8 | 91.2 | 12.4 | 92.7 | 100.3 | 7.6 | 258 | 288.1 | 30.1 | Also applicable to aircraft fitted with Mod 161753 (SHARP - Short AiRfield Package) | 2017-06-02 | 2021-03-24 | Noise levels revised with Issue 5 of the report (08/01/2019: Recertification to Chapter 14 (10/07/2017: Added note regarding SHARP modification))
A72195 | EASA.A.064.3 | 38 | 2024-11-27 | Airbus S.A.S. | A320-251N |  | 56 |  |  | 70000 | 66300 | CFM International SA | LEAP-1A26 | 162249 | Engine intermix: one engine with Booster Step 1 and the other engine with Booster Step 2 | 2 | Annex 16/I | 8/12 | 14 | 86.5 | 96.6 | 10.1 | 78.8 | 91.2 | 12.4 | 92.5 | 100.3 | 7.8 | 257.8 | 288.1 | 30.3 | Also applicable to aircraft fitted with Mod 161753 (SHARP - Short AiRfield Package) | 2017-06-02 | 2021-03-24 | Noise levels revised with Issue 5 of the report (08/01/2019: Recertification to Chapter 14 (10/07/2017: Added note regarding SHARP modification))
A77075 | EASA.A.064.3 | 38 | 2024-11-27 | Airbus S.A.S. | A320-251N |  | 103 |  |  | 79000 | 68400 | CFM International SA | LEAP-1A26 |  |  | 2 | Annex 16/I | 8/12 | 14 | 85.6 | 97 | 11.4 | 81.6 | 91.9 | 10.3 | 92.9 | 100.7 | 7.8 | 260.1 | 289.6 | 29.5 | Also applicable to aircraft fitted with Mod 161753 (SHARP - Short AiRfield Package) | 2021-02-17
A71507 | EASA.A.064.3 | 38 | 2024-11-27 | Airbus S.A.S. | A320-251N |  | 55 |  |  | 79000 | 67400 | CFM International SA | LEAP-1A26 |  |  | 2 | Annex 16/I | 8/12 | 14 | 85.6 | 97 | 11.4 | 81.6 | 91.9 | 10.3 | 92.7 | 100.7 | 8 | 259.9 | 289.6 | 29.7 | Also applicable to aircraft fitted with Mod 161753 (SHARP - Short AiRfield Package) | 2016-05-24 | 2021-02-17 | Record modified with Issue 2 of the report (08/01/2019: Recertification to Chapter 14 (10/07/2017: Added note regarding SHARP modification))
A71508 | EASA.A.064.3 | 38 | 2024-11-27 | Airbus S.A.S. | A320-251N |  | 54 |  |  | 79000 | 66300 | CFM International SA | LEAP-1A26 |  |  | 2 | Annex 16/I | 8/12 | 14 | 85.6 | 97 | 11.4 | 81.6 | 91.9 | 10.3 | 92.5 | 100.7 | 8.2 | 259.7 | 289.6 | 29.9 | Also applicable to aircraft fitted with Mod 161753 (SHARP - Short AiRfield Package) | 2016-05-24 | 2021-02-17 | Record modified with Issue 2 of the report (08/01/2019: Recertification to Chapter 14 (10/07/2017: Added note regarding SHARP modification))
A71515 | EASA.A.064.3 | 38 | 2024-11-27 | Airbus S.A.S. | A320-251N |  | 53 |  |  | 77000 | 67400 | CFM International SA | LEAP-1A26 |  |  | 2 | Annex 16/I | 8/12 | 14 | 85.7 | 96.9 | 11.2 | 80.9 | 91.7 | 10.8 | 92.7 | 100.7 | 8 | 259.3 | 289.3 | 30 | Also applicable to aircraft fitted with Mod 161753 (SHARP - Short AiRfield Package) | 2016-05-24 | 2021-02-17 | Record modified with Issue 2 of the report (08/01/2019: Recertification to Chapter 14 (10/07/2017: Added note regarding SHARP modification))
A71516 | EASA.A.064.3 | 38 | 2024-11-27 | Airbus S.A.S. | A320-251N |  | 52 |  |  | 77000 | 66300 | CFM International SA | LEAP-1A26 |  |  | 2 | Annex 16/I | 8/12 | 14 | 85.7 | 96.9 | 11.2 | 80.9 | 91.7 | 10.8 | 92.5 | 100.7 | 8.2 | 259.1 | 289.3 | 30.2 | Also applicable to aircraft fitted with Mod 161753 (SHARP - Short AiRfield Package) | 2016-05-24 | 2021-02-17 | Record modified with Issue 2 of the report (08/01/2019: Recertification to Chapter 14 (10/07/2017: Added note regarding SHARP modification))
A71521 | EASA.A.064.3 | 38 | 2024-11-27 | Airbus S.A.S. | A320-251N |  | 69 |  |  | 75500 | 67400 | CFM International SA | LEAP-1A26 |  |  | 2 | Annex 16/I | 8/12 | 14 | 85.8 | 96.8 | 11 | 80.4 | 91.6 | 11.2 | 92.7 | 100.6 | 7.9 | 258.9 | 289 | 30.1 | Also applicable to aircraft fitted with Mod 161753 (SHARP - Short AiRfield Package) | 2016-05-24 | 2021-02-17 | Record modified with Issue 2 of the report (08/01/2019: Recertification to Chapter 14 (10/07/2017: Added note regarding SHARP modification))
A71522 | EASA.A.064.3 | 38 | 2024-11-27 | Airbus S.A.S. | A320-251N |  | 68 |  |  | 75500 | 66300 | CFM International SA | LEAP-1A26 |  |  | 2 | Annex 16/I | 8/12 | 14 | 85.8 | 96.8 | 11 | 80.4 | 91.6 | 11.2 | 92.5 | 100.6 | 8.1 | 258.7 | 289 | 30.3 | Also applicable to aircraft fitted with Mod 161753 (SHARP - Short AiRfield Package) | 2016-05-24 | 2021-02-17 | Record modified with Issue 2 of the report (08/01/2019: Recertification to Chapter 14 (10/07/2017: Added note regarding SHARP modification))
A71523 | EASA.A.064.3 | 38 | 2024-11-27 | Airbus S.A.S. | A320-251N |  | 71 |  |  | 75000 | 67400 | CFM International SA | LEAP-1A26 |  |  | 2 | Annex 16/I | 8/12 | 14 | 85.8 | 96.8 | 11 | 80.3 | 91.6 | 11.3 | 92.7 | 100.6 | 7.9 | 258.8 | 289 | 30.2 | Also applicable to aircraft fitted with Mod 161753 (SHARP - Short AiRfield Package) | 2016-05-24 | 2021-02-17 | Record modified with Issue 2 of the report (08/01/2019: Recertification to Chapter 14 (10/07/2017: Added note regarding SHARP modification))
A71527 | EASA.A.064.3 | 38 | 2024-11-27 | Airbus S.A.S. | A320-251N |  | 75 |  |  | 74000 | 67400 | CFM International SA | LEAP-1A26 |  |  | 2 | Annex 16/I | 8/12 | 14 | 85.8 | 96.8 | 11 | 80 | 91.5 | 11.5 | 92.7 | 100.5 | 7.8 | 258.5 | 288.8 | 30.3 | Also applicable to aircraft fitted with Mod 161753 (SHARP - Short AiRfield Package) | 2016-05-24 | 2021-02-17 | Record modified with Issue 2 of the report (08/01/2019: Recertification to Chapter 14 (10/07/2017: Added note regarding SHARP modification))
A71529 | EASA.A.064.3 | 38 | 2024-11-27 | Airbus S.A.S. | A320-251N |  | 51 |  |  | 73500 | 67400 | CFM International SA | LEAP-1A26 |  |  | 2 | Annex 16/I | 8/12 | 14 | 85.8 | 96.7 | 10.9 | 79.8 | 91.4 | 11.6 | 92.7 | 100.5 | 7.8 | 258.3 | 288.6 | 30.3 | Also applicable to aircraft fitted with Mod 161753 (SHARP - Short AiRfield Package) | 2016-05-24 | 2021-02-17 | Record modified with Issue 2 of the report (08/01/2019: Recertification to Chapter 14 (10/07/2017: Added note regarding SHARP modification))
A71530 | EASA.A.064.3 | 38 | 2024-11-27 | Airbus S.A.S. | A320-251N |  | 50 |  |  | 73500 | 66300 | CFM International SA | LEAP-1A26 |  |  | 2 | Annex 16/I | 8/12 | 14 | 85.8 | 96.7 | 10.9 | 79.8 | 91.4 | 11.6 | 92.5 | 100.5 | 8 | 258.1 | 288.6 | 30.5 | Also applicable to aircraft fitted with Mod 161753 (SHARP - Short AiRfield Package) | 2016-05-24 | 2021-02-17 | Record modified with Issue 2 of the report (08/01/2019: Recertification to Chapter 14 (10/07/2017: Added note regarding SHARP modification))
A71534 | EASA.A.064.3 | 38 | 2024-11-27 | Airbus S.A.S. | A320-251N |  | 78 |  |  | 72500 | 66300 | CFM International SA | LEAP-1A26 |  |  | 2 | Annex 16/I | 8/12 | 14 | 85.9 | 96.7 | 10.8 | 79.5 | 91.4 | 11.9 | 92.5 | 100.5 | 8 | 257.9 | 288.6 | 30.7 | Also applicable to aircraft fitted with Mod 161753 (SHARP - Short AiRfield Package) | 2016-05-24 | 2021-02-17 | Record modified with Issue 2 of the report (08/01/2019: Recertification to Chapter 14 (10/07/2017: Added note regarding SHARP modification))
A71537 | EASA.A.064.3 | 38 | 2024-11-27 | Airbus S.A.S. | A320-251N |  | 83 |  |  | 71500 | 67400 | CFM International SA | LEAP-1A26 |  |  | 2 | Annex 16/I | 8/12 | 14 | 85.9 | 96.6 | 10.7 | 79.3 | 91.3 | 12 | 92.7 | 100.4 | 7.7 | 257.9 | 288.3 | 30.4 | Also applicable to aircraft fitted with Mod 161753 (SHARP - Short AiRfield Package) | 2016-05-24 | 2021-02-17 | Record modified with Issue 2 of the report (08/01/2019: Recertification to Chapter 14 (10/07/2017: Added note regarding SHARP modification))
A71538 | EASA.A.064.3 | 38 | 2024-11-27 | Airbus S.A.S. | A320-251N |  | 82 |  |  | 71500 | 66300 | CFM International SA | LEAP-1A26 |  |  | 2 | Annex 16/I | 8/12 | 14 | 85.9 | 96.6 | 10.7 | 79.3 | 91.3 | 12 | 92.5 | 100.4 | 7.9 | 257.7 | 288.3 | 30.6 | Also applicable to aircraft fitted with Mod 161753 (SHARP - Short AiRfield Package) | 2016-05-24 | 2021-02-17 | Record modified with Issue 2 of the report (08/01/2019: Recertification to Chapter 14 (10/07/2017: Added note regarding SHARP modification))
A71539 | EASA.A.064.3 | 38 | 2024-11-27 | Airbus S.A.S. | A320-251N |  | 85 |  |  | 71000 | 67400 | CFM International SA | LEAP-1A26 |  |  | 2 | Annex 16/I | 8/12 | 14 | 85.9 | 96.6 | 10.7 | 79.1 | 91.2 | 12.1 | 92.7 | 100.4 | 7.7 | 257.7 | 288.2 | 30.5 | Also applicable to aircraft fitted with Mod 161753 (SHARP - Short AiRfield Package) | 2016-05-24 | 2021-02-17 | Record modified with Issue 2 of the report (08/01/2019: Recertification to Chapter 14 (10/07/2017: Added note regarding SHARP modification))
A71543 | EASA.A.064.3 | 38 | 2024-11-27 | Airbus S.A.S. | A320-251N |  | 57 |  |  | 70000 | 67400 | CFM International SA | LEAP-1A26 |  |  | 2 | Annex 16/I | 8/12 | 14 | 86 | 96.6 | 10.6 | 78.8 | 91.2 | 12.4 | 92.7 | 100.3 | 7.6 | 257.5 | 288.1 | 30.6 | Also applicable to aircraft fitted with Mod 161753 (SHARP - Short AiRfield Package) | 2016-05-24 | 2021-02-17 | Record modified with Issue 2 of the report (08/01/2019: Recertification to Chapter 14 (10/07/2017: Added note regarding SHARP modification))
A71544 | EASA.A.064.3 | 38 | 2024-11-27 | Airbus S.A.S. | A320-251N |  | 56 |  |  | 70000 | 66300 | CFM International SA | LEAP-1A26 |  |  | 2 | Annex 16/I | 8/12 | 14 | 86 | 96.6 | 10.6 | 78.8 | 91.2 | 12.4 | 92.5 | 100.3 | 7.8 | 257.3 | 288.1 | 30.8 | Also applicable to aircraft fitted with Mod 161753 (SHARP - Short AiRfield Package) | 2016-05-24 | 2021-02-17 | Record modified with Issue 2 of the report (08/01/2019: Recertification to Chapter 14 (10/07/2017: Added note regarding SHARP modification))
A74640 | EASA.A.064.3 | 38 | 2024-11-27 | Airbus S.A.S. | A320-252N | ACJ A320-252N | 55 | 23398, 162193, 162744 and 163215 | Corporate Jet configuration | 79000 | 67400 | CFM International SA | LEAP-1A24CJ | 161038 | Booster Step 2 | 2 | Annex 16/I | 8/12 | 14 | 85.1 | 97 | 11.9 | 82.8 | 91.9 | 9.1 | 92.3 | 100.7 | 8.4 | 260.2 | 289.6 | 29.4 | Also applicable to aircraft fitted with Mod 161753 (SHARP - Short AiRfield Package) | 2018-12-11 | 2021-02-17 | Record modified after Issue 2 of the report
A74641 | EASA.A.064.3 | 38 | 2024-11-27 | Airbus S.A.S. | A320-252N | ACJ A320-252N | 54 | 23398, 162193, 162744 and 163215 | Corporate Jet configuration | 79000 | 66300 | CFM International SA | LEAP-1A24CJ | 161038 | Booster Step 2 | 2 | Annex 16/I | 8/12 | 14 | 85.1 | 97 | 11.9 | 82.8 | 91.9 | 9.1 | 92.2 | 100.7 | 8.5 | 260.1 | 289.6 | 29.5 | Also applicable to aircraft fitted with Mod 161753 (SHARP - Short AiRfield Package) | 2018-12-11 | 2021-02-17 | Record modified after Issue 2 of the report
A74646 | EASA.A.064.3 | 38 | 2024-11-27 | Airbus S.A.S. | A320-252N | ACJ A320-252N | 53 | 23398, 162193, 162744 and 163215 | Corporate Jet configuration | 77000 | 67400 | CFM International SA | LEAP-1A24CJ | 161038 | Booster Step 2 | 2 | Annex 16/I | 8/12 | 14 | 85.2 | 96.9 | 11.7 | 81.9 | 91.7 | 9.8 | 92.3 | 100.7 | 8.4 | 259.4 | 289.3 | 29.9 | Also applicable to aircraft fitted with Mod 161753 (SHARP - Short AiRfield Package) | 2018-12-11 | 2021-02-17 | Record modified after Issue 2 of the report
A74647 | EASA.A.064.3 | 38 | 2024-11-27 | Airbus S.A.S. | A320-252N | ACJ A320-252N | 52 | 23398, 162193, 162744 and 163215 | Corporate Jet configuration | 77000 | 66300 | CFM International SA | LEAP-1A24CJ | 161038 | Booster Step 2 | 2 | Annex 16/I | 8/12 | 14 | 85.2 | 96.9 | 11.7 | 81.9 | 91.7 | 9.8 | 92.2 | 100.7 | 8.5 | 259.3 | 289.3 | 30 | Also applicable to aircraft fitted with Mod 161753 (SHARP - Short AiRfield Package) | 2018-12-11 | 2021-02-17 | Record modified after Issue 2 of the report
A74650 | EASA.A.064.3 | 38 | 2024-11-27 | Airbus S.A.S. | A320-252N | ACJ A320-252N | 71 | 23398, 162193, 162744 and 163215 | Corporate Jet configuration | 75000 | 67400 | CFM International SA | LEAP-1A24CJ | 161038 | Booster Step 2 | 2 | Annex 16/I | 8/12 | 14 | 85.2 | 96.8 | 11.6 | 81.1 | 91.6 | 10.5 | 92.3 | 100.6 | 8.3 | 258.6 | 289 | 30.4 | Also applicable to aircraft fitted with Mod 161753 (SHARP - Short AiRfield Package) | 2018-12-11 | 2021-02-17 | Record modified after Issue 2 of the report
A74652 | EASA.A.064.3 | 38 | 2024-11-27 | Airbus S.A.S. | A320-252N | ACJ A320-252N | 75 | 23398, 162193, 162744 and 163215 | Corporate Jet configuration | 74000 | 67400 | CFM International SA | LEAP-1A24CJ | 161038 | Booster Step 2 | 2 | Annex 16/I | 8/12 | 14 | 85.2 | 96.8 | 11.6 | 80.7 | 91.5 | 10.8 | 92.3 | 100.5 | 8.2 | 258.2 | 288.8 | 30.6 | Also applicable to aircraft fitted with Mod 161753 (SHARP - Short AiRfield Package) | 2018-12-11 | 2021-02-17 | Record modified after Issue 2 of the report
A74658 | EASA.A.064.3 | 38 | 2024-11-27 | Airbus S.A.S. | A320-252N | ACJ A320-252N | 85 | 23398, 162193, 162744 and 163215 | Corporate Jet configuration | 71000 | 67400 | CFM International SA | LEAP-1A24CJ | 161038 | Booster Step 2 | 2 | Annex 16/I | 8/12 | 14 | 85.4 | 96.6 | 11.2 | 79.5 | 91.2 | 11.7 | 92.3 | 100.4 | 8.1 | 257.2 | 288.2 | 31 | Also applicable to aircraft fitted with Mod 161753 (SHARP - Short AiRfield Package) | 2018-12-11 | 2021-02-17 | Record modified after Issue 2 of the report
A74661 | EASA.A.064.3 | 38 | 2024-11-27 | Airbus S.A.S. | A320-252N | ACJ A320-252N | 55 | 23398, 162193, 162744 and 163215 | Corporate Jet configuration | 79000 | 67400 | CFM International SA | LEAP-1A24CJ | 162249 | Engine intermix: one engine with Booster Step 1 and the other engine with Booster Step 2 | 2 | Annex 16/I | 8/12 | 14 | 85.1 | 97 | 11.9 | 82.9 | 91.9 | 9 | 92.7 | 100.7 | 8 | 260.7 | 289.6 | 28.9 |  | 2018-12-11 | 2021-03-24 | Noise levels revised in Issue 5 of report, and reference to SHARP removed from the notes field (not applicable to A320-252N and not mentioned in report)
A74662 | EASA.A.064.3 | 38 | 2024-11-27 | Airbus S.A.S. | A320-252N | ACJ A320-252N | 54 | 23398, 162193, 162744 and 163215 | Corporate Jet configuration | 79000 | 66300 | CFM International SA | LEAP-1A24CJ | 162249 | Engine intermix: one engine with Booster Step 1 and the other engine with Booster Step 2 | 2 | Annex 16/I | 8/12 | 14 | 85.1 | 97 | 11.9 | 82.9 | 91.9 | 9 | 92.5 | 100.7 | 8.2 | 260.5 | 289.6 | 29.1 |  | 2018-12-11 | 2021-03-24 | Noise levels revised in Issue 5 of report, and reference to SHARP removed from the notes field (not applicable to A320-252N and not mentioned in report)
A74667 | EASA.A.064.3 | 38 | 2024-11-27 | Airbus S.A.S. | A320-252N | ACJ A320-252N | 53 | 23398, 162193, 162744 and 163215 | Corporate Jet configuration | 77000 | 67400 | CFM International SA | LEAP-1A24CJ | 162249 | Engine intermix: one engine with Booster Step 1 and the other engine with Booster Step 2 | 2 | Annex 16/I | 8/12 | 14 | 85.2 | 96.9 | 11.7 | 82.1 | 91.7 | 9.6 | 92.7 | 100.7 | 8 | 260 | 289.3 | 29.3 |  | 2018-12-11 | 2021-03-24 | Noise levels revised in Issue 5 of report, and reference to SHARP removed from the notes field (not applicable to A320-252N and not mentioned in report)
A74668 | EASA.A.064.3 | 38 | 2024-11-27 | Airbus S.A.S. | A320-252N | ACJ A320-252N | 52 | 23398, 162193, 162744 and 163215 | Corporate Jet configuration | 77000 | 66300 | CFM International SA | LEAP-1A24CJ | 162249 | Engine intermix: one engine with Booster Step 1 and the other engine with Booster Step 2 | 2 | Annex 16/I | 8/12 | 14 | 85.2 | 96.9 | 11.7 | 82.1 | 91.7 | 9.6 | 92.5 | 100.7 | 8.2 | 259.8 | 289.3 | 29.5 |  | 2018-12-11 | 2021-03-24 | Noise levels revised in Issue 5 of report, and reference to SHARP removed from the notes field (not applicable to A320-252N and not mentioned in report)
A74671 | EASA.A.064.3 | 38 | 2024-11-27 | Airbus S.A.S. | A320-252N | ACJ A320-252N | 71 | 23398, 162193, 162744 and 163215 | Corporate Jet configuration | 75000 | 67400 | CFM International SA | LEAP-1A24CJ | 162249 | Engine intermix: one engine with Booster Step 1 and the other engine with Booster Step 2 | 2 | Annex 16/I | 8/12 | 14 | 85.2 | 96.8 | 11.6 | 81.5 | 91.6 | 10.1 | 92.7 | 100.6 | 7.9 | 259.4 | 289 | 29.6 |  | 2018-12-11 | 2021-03-24 | Noise levels revised in Issue 5 of report, and reference to SHARP removed from the notes field (not applicable to A320-252N and not mentioned in report)
A74673 | EASA.A.064.3 | 38 | 2024-11-27 | Airbus S.A.S. | A320-252N | ACJ A320-252N | 75 | 23398, 162193, 162744 and 163215 | Corporate Jet configuration | 74000 | 67400 | CFM International SA | LEAP-1A24CJ | 162249 | Engine intermix: one engine with Booster Step 1 and the other engine with Booster Step 2 | 2 | Annex 16/I | 8/12 | 14 | 85.2 | 96.8 | 11.6 | 81.1 | 91.5 | 10.4 | 92.7 | 100.5 | 7.8 | 259 | 288.8 | 29.8 |  | 2018-12-11 | 2021-03-24 | Noise levels revised in Issue 5 of report, and reference to SHARP removed from the notes field (not applicable to A320-252N and not mentioned in report)
A74679 | EASA.A.064.3 | 38 | 2024-11-27 | Airbus S.A.S. | A320-252N | ACJ A320-252N | 85 | 23398, 162193, 162744 and 163215 | Corporate Jet configuration | 71000 | 67400 | CFM International SA | LEAP-1A24CJ | 162249 | Engine intermix: one engine with Booster Step 1 and the other engine with Booster Step 2 | 2 | Annex 16/I | 8/12 | 14 | 85.4 | 96.6 | 11.2 | 80.2 | 91.2 | 11 | 92.7 | 100.4 | 7.7 | 258.3 | 288.2 | 29.9 |  | 2018-12-11 | 2021-03-24 | Noise levels revised in Issue 5 of report, and reference to SHARP removed from the notes field (not applicable to A320-252N and not mentioned in report)
A74682 | EASA.A.064.3 | 38 | 2024-11-27 | Airbus S.A.S. | A320-252N | ACJ A320-252N | 55 | 23398, 162193, 162744 and 163215 | Corporate Jet configuration | 79000 | 67400 | CFM International SA | LEAP-1A24CJ |  |  | 2 | Annex 16/I | 8/12 | 14 | 84.6 | 97 | 12.4 | 82.9 | 91.9 | 9 | 92.7 | 100.7 | 8 | 260.2 | 289.6 | 29.4 | Also applicable to aircraft fitted with Mod 161753 (SHARP - Short AiRfield Package) | 2018-12-11 | 2021-02-17 | Record modified with Issue 2 of the report
A74683 | EASA.A.064.3 | 38 | 2024-11-27 | Airbus S.A.S. | A320-252N | ACJ A320-252N | 54 | 23398, 162193, 162744 and 163215 | Corporate Jet configuration | 79000 | 66300 | CFM International SA | LEAP-1A24CJ |  |  | 2 | Annex 16/I | 8/12 | 14 | 84.6 | 97 | 12.4 | 82.9 | 91.9 | 9 | 92.5 | 100.7 | 8.2 | 260 | 289.6 | 29.6 | Also applicable to aircraft fitted with Mod 161753 (SHARP - Short AiRfield Package) | 2018-12-11 | 2021-02-17 | Record modified with Issue 2 of the report
A74688 | EASA.A.064.3 | 38 | 2024-11-27 | Airbus S.A.S. | A320-252N | ACJ A320-252N | 53 | 23398, 162193, 162744 and 163215 | Corporate Jet configuration | 77000 | 67400 | CFM International SA | LEAP-1A24CJ |  |  | 2 | Annex 16/I | 8/12 | 14 | 84.7 | 96.9 | 12.2 | 82.1 | 91.7 | 9.6 | 92.7 | 100.7 | 8 | 259.5 | 289.3 | 29.8 | Also applicable to aircraft fitted with Mod 161753 (SHARP - Short AiRfield Package) | 2018-12-11 | 2021-02-17 | Record modified with Issue 2 of the report
A74689 | EASA.A.064.3 | 38 | 2024-11-27 | Airbus S.A.S. | A320-252N | ACJ A320-252N | 52 | 23398, 162193, 162744 and 163215 | Corporate Jet configuration | 77000 | 66300 | CFM International SA | LEAP-1A24CJ |  |  | 2 | Annex 16/I | 8/12 | 14 | 84.7 | 96.9 | 12.2 | 82.1 | 91.7 | 9.6 | 92.5 | 100.7 | 8.2 | 259.3 | 289.3 | 30 | Also applicable to aircraft fitted with Mod 161753 (SHARP - Short AiRfield Package) | 2018-12-11 | 2021-02-17 | Record modified with Issue 2 of the report
A74692 | EASA.A.064.3 | 38 | 2024-11-27 | Airbus S.A.S. | A320-252N | ACJ A320-252N | 71 | 23398, 162193, 162744 and 163215 | Corporate Jet configuration | 75000 | 67400 | CFM International SA | LEAP-1A24CJ |  |  | 2 | Annex 16/I | 8/12 | 14 | 84.7 | 96.8 | 12.1 | 81.5 | 91.6 | 10.1 | 92.7 | 100.6 | 7.9 | 258.9 | 289 | 30.1 | Also applicable to aircraft fitted with Mod 161753 (SHARP - Short AiRfield Package) | 2018-12-11 | 2021-02-17 | Record modified with Issue 2 of the report
A74694 | EASA.A.064.3 | 38 | 2024-11-27 | Airbus S.A.S. | A320-252N | ACJ A320-252N | 75 | 23398, 162193, 162744 and 163215 | Corporate Jet configuration | 74000 | 67400 | CFM International SA | LEAP-1A24CJ |  |  | 2 | Annex 16/I | 8/12 | 14 | 84.8 | 96.8 | 12 | 81.1 | 91.5 | 10.4 | 92.7 | 100.5 | 7.8 | 258.6 | 288.8 | 30.2 | Also applicable to aircraft fitted with Mod 161753 (SHARP - Short AiRfield Package) | 2018-12-11 | 2021-02-17 | Record modified with Issue 2 of the report
A74700 | EASA.A.064.3 | 38 | 2024-11-27 | Airbus S.A.S. | A320-252N | ACJ A320-252N | 85 | 23398, 162193, 162744 and 163215 | Corporate Jet configuration | 71000 | 67400 | CFM International SA | LEAP-1A24CJ |  |  | 2 | Annex 16/I | 8/12 | 14 | 84.9 | 96.6 | 11.7 | 80.2 | 91.2 | 11 | 92.7 | 100.4 | 7.7 | 257.8 | 288.2 | 30.4 | Also applicable to aircraft fitted with Mod 161753 (SHARP - Short AiRfield Package) | 2018-12-11 | 2021-02-17 | Record modified with Issue 2 of the report
A77567 | EASA.A.064.3 | 38 | 2024-11-27 | Airbus S.A.S. | A320-252N |  | 103 |  |  | 79000 | 68400 | CFM International SA | LEAP-1A24 | 161038 | Booster Step 2 | 2 | Annex 16/I | 8/12 | 14 | 85.1 | 97 | 11.9 | 82.8 | 91.9 | 9.1 | 92.5 | 100.7 | 8.2 | 260.4 | 289.6 | 29.2 | Also applicable to aircraft fitted with Mod 161753 (SHARP - Short AiRfield Package) | 2021-02-17
A72421 | EASA.A.064.3 | 38 | 2024-11-27 | Airbus S.A.S. | A320-252N |  | 55 |  |  | 79000 | 67400 | CFM International SA | LEAP-1A24 | 161038 | Booster Step 2 | 2 | Annex 16/I | 8/12 | 14 | 85.1 | 97 | 11.9 | 82.8 | 91.9 | 9.1 | 92.3 | 100.7 | 8.4 | 260.2 | 289.6 | 29.4 | Also applicable to aircraft fitted with Mod 161753 (SHARP - Short AiRfield Package) | 2017-11-13 | 2021-02-17 | Record modified after Issue 2 of the report: (08/01/2019: Recertification to Chapter 14)
A72422 | EASA.A.064.3 | 38 | 2024-11-27 | Airbus S.A.S. | A320-252N |  | 54 |  |  | 79000 | 66300 | CFM International SA | LEAP-1A24 | 161038 | Booster Step 2 | 2 | Annex 16/I | 8/12 | 14 | 85.1 | 97 | 11.9 | 82.8 | 91.9 | 9.1 | 92.2 | 100.7 | 8.5 | 260.1 | 289.6 | 29.5 | Also applicable to aircraft fitted with Mod 161753 (SHARP - Short AiRfield Package) | 2017-11-13 | 2021-02-17 | Record modified after Issue 2 of the report: (08/01/2019: Recertification to Chapter 14)
A72429 | EASA.A.064.3 | 38 | 2024-11-27 | Airbus S.A.S. | A320-252N |  | 53 |  |  | 77000 | 67400 | CFM International SA | LEAP-1A24 | 161038 | Booster Step 2 | 2 | Annex 16/I | 8/12 | 14 | 85.2 | 96.9 | 11.7 | 81.9 | 91.7 | 9.8 | 92.3 | 100.7 | 8.4 | 259.4 | 289.3 | 29.9 | Also applicable to aircraft fitted with Mod 161753 (SHARP - Short AiRfield Package) | 2017-11-13 | 2021-02-17 | Record modified after Issue 2 of the report: (08/01/2019: Recertification to Chapter 14)
A72430 | EASA.A.064.3 | 38 | 2024-11-27 | Airbus S.A.S. | A320-252N |  | 52 |  |  | 77000 | 66300 | CFM International SA | LEAP-1A24 | 161038 | Booster Step 2 | 2 | Annex 16/I | 8/12 | 14 | 85.2 | 96.9 | 11.7 | 81.9 | 91.7 | 9.8 | 92.2 | 100.7 | 8.5 | 259.3 | 289.3 | 30 | Also applicable to aircraft fitted with Mod 161753 (SHARP - Short AiRfield Package) | 2017-11-13 | 2021-02-17 | Record modified after Issue 2 of the report: (08/01/2019: Recertification to Chapter 14)
A72435 | EASA.A.064.3 | 38 | 2024-11-27 | Airbus S.A.S. | A320-252N |  | 69 |  |  | 75500 | 67400 | CFM International SA | LEAP-1A24 | 161038 | Booster Step 2 | 2 | Annex 16/I | 8/12 | 14 | 85.2 | 96.8 | 11.6 | 81.3 | 91.6 | 10.3 | 92.3 | 100.6 | 8.3 | 258.8 | 289 | 30.2 | Also applicable to aircraft fitted with Mod 161753 (SHARP - Short AiRfield Package) | 2017-11-13 | 2021-02-17 | Record modified after Issue 2 of the report: (08/01/2019: Recertification to Chapter 14)
A72437 | EASA.A.064.3 | 38 | 2024-11-27 | Airbus S.A.S. | A320-252N |  | 71 |  |  | 75000 | 67400 | CFM International SA | LEAP-1A24 | 161038 | Booster Step 2 | 2 | Annex 16/I | 8/12 | 14 | 85.2 | 96.8 | 11.6 | 81.1 | 91.6 | 10.5 | 92.3 | 100.6 | 8.3 | 258.6 | 289 | 30.4 | Also applicable to aircraft fitted with Mod 161753 (SHARP - Short AiRfield Package) | 2017-11-13 | 2021-02-17 | Record modified after Issue 2 of the report: (08/01/2019: Recertification to Chapter 14)
A72441 | EASA.A.064.3 | 38 | 2024-11-27 | Airbus S.A.S. | A320-252N |  | 75 |  |  | 74000 | 67400 | CFM International SA | LEAP-1A24 | 161038 | Booster Step 2 | 2 | Annex 16/I | 8/12 | 14 | 85.2 | 96.8 | 11.6 | 80.7 | 91.5 | 10.8 | 92.3 | 100.5 | 8.2 | 258.2 | 288.8 | 30.6 | Also applicable to aircraft fitted with Mod 161753 (SHARP - Short AiRfield Package) | 2017-11-13 | 2021-02-17 | Record modified after Issue 2 of the report: (08/01/2019: Recertification to Chapter 14)
A72443 | EASA.A.064.3 | 38 | 2024-11-27 | Airbus S.A.S. | A320-252N |  | 51 |  |  | 73500 | 67400 | CFM International SA | LEAP-1A24 | 161038 | Booster Step 2 | 2 | Annex 16/I | 8/12 | 14 | 85.3 | 96.7 | 11.4 | 80.5 | 91.4 | 10.9 | 92.3 | 100.5 | 8.2 | 258.1 | 288.6 | 30.5 | Also applicable to aircraft fitted with Mod 161753 (SHARP - Short AiRfield Package) | 2017-11-13 | 2021-02-17 | Record modified after Issue 2 of the report: (08/01/2019: Recertification to Chapter 14)
A72444 | EASA.A.064.3 | 38 | 2024-11-27 | Airbus S.A.S. | A320-252N |  | 50 |  |  | 73500 | 66300 | CFM International SA | LEAP-1A24 | 161038 | Booster Step 2 | 2 | Annex 16/I | 8/12 | 14 | 85.3 | 96.7 | 11.4 | 80.5 | 91.4 | 10.9 | 92.2 | 100.5 | 8.3 | 258 | 288.6 | 30.6 | Also applicable to aircraft fitted with Mod 161753 (SHARP - Short AiRfield Package) | 2017-11-13 | 2021-02-17 | Record modified after Issue 2 of the report: (08/01/2019: Recertification to Chapter 14)
A72451 | EASA.A.064.3 | 38 | 2024-11-27 | Airbus S.A.S. | A320-252N |  | 83 |  |  | 71500 | 67400 | CFM International SA | LEAP-1A24 | 161038 | Booster Step 2 | 2 | Annex 16/I | 8/12 | 14 | 85.3 | 96.6 | 11.3 | 79.7 | 91.3 | 11.6 | 92.3 | 100.4 | 8.1 | 257.3 | 288.3 | 31 | Also applicable to aircraft fitted with Mod 161753 (SHARP - Short AiRfield Package) | 2017-11-13 | 2021-02-17 | Record modified after Issue 2 of the report: (08/01/2019: Recertification to Chapter 14)
A72453 | EASA.A.064.3 | 38 | 2024-11-27 | Airbus S.A.S. | A320-252N |  | 85 |  |  | 71000 | 67400 | CFM International SA | LEAP-1A24 | 161038 | Booster Step 2 | 2 | Annex 16/I | 8/12 | 14 | 85.4 | 96.6 | 11.2 | 79.5 | 91.2 | 11.7 | 92.3 | 100.4 | 8.1 | 257.2 | 288.2 | 31 | Also applicable to aircraft fitted with Mod 161753 (SHARP - Short AiRfield Package) | 2017-11-13 | 2021-02-17 | Record modified after Issue 2 of the report: (08/01/2019: Recertification to Chapter 14)
A72457 | EASA.A.064.3 | 38 | 2024-11-27 | Airbus S.A.S. | A320-252N |  | 57 |  |  | 70000 | 67400 | CFM International SA | LEAP-1A24 | 161038 | Booster Step 2 | 2 | Annex 16/I | 8/12 | 14 | 85.4 | 96.6 | 11.2 | 79.1 | 91.2 | 12.1 | 92.3 | 100.3 | 8 | 256.8 | 288.1 | 31.3 | Also applicable to aircraft fitted with Mod 161753 (SHARP - Short AiRfield Package) | 2017-11-13 | 2021-02-17 | Record modified after Issue 2 of the report: (08/01/2019: Recertification to Chapter 14)
A72458 | EASA.A.064.3 | 38 | 2024-11-27 | Airbus S.A.S. | A320-252N |  | 56 |  |  | 70000 | 66300 | CFM International SA | LEAP-1A24 | 161038 | Booster Step 2 | 2 | Annex 16/I | 8/12 | 14 | 85.4 | 96.6 | 11.2 | 79.1 | 91.2 | 12.1 | 92.2 | 100.3 | 8.1 | 256.7 | 288.1 | 31.4 | Also applicable to aircraft fitted with Mod 161753 (SHARP - Short AiRfield Package) | 2017-11-13 | 2021-02-17 | Record modified after Issue 2 of the report: (08/01/2019: Recertification to Chapter 14)
A77481 | EASA.A.064.3 | 38 | 2024-11-27 | Airbus S.A.S. | A320-252N |  | 103 |  |  | 79000 | 68400 | CFM International SA | LEAP-1A24 | 162249 | Engine intermix: one engine with Booster Step 1 and the other engine with Booster Step 2 | 2 | Annex 16/I | 8/12 | 14 | 85.1 | 97 | 11.9 | 82.9 | 91.9 | 9 | 92.9 | 100.7 | 7.8 | 260.9 | 289.6 | 28.7 |  | 2021-03-24
A72975 | EASA.A.064.3 | 38 | 2024-11-27 | Airbus S.A.S. | A320-252N |  | 55 |  |  | 79000 | 67400 | CFM International SA | LEAP-1A24 | 162249 | Engine intermix: one engine with Booster Step 1 and the other engine with Booster Step 2 | 2 | Annex 16/I | 8/12 | 14 | 85.1 | 97 | 11.9 | 82.9 | 91.9 | 9 | 92.7 | 100.7 | 8 | 260.7 | 289.6 | 28.9 |  | 2018-02-14 | 2021-03-24 | Noise levels revised in Issue 5 of the report, and reference to SHARP removed from the notes field (08/01/2019: Recertification to Chapter 14)
A72976 | EASA.A.064.3 | 38 | 2024-11-27 | Airbus S.A.S. | A320-252N |  | 54 |  |  | 79000 | 66300 | CFM International SA | LEAP-1A24 | 162249 | Engine intermix: one engine with Booster Step 1 and the other engine with Booster Step 2 | 2 | Annex 16/I | 8/12 | 14 | 85.1 | 97 | 11.9 | 82.9 | 91.9 | 9 | 92.5 | 100.7 | 8.2 | 260.5 | 289.6 | 29.1 |  | 2018-02-14 | 2021-03-24 | Noise levels revised in Issue 5 of the report, and reference to SHARP removed from the notes field (08/01/2019: Recertification to Chapter 14)
A72983 | EASA.A.064.3 | 38 | 2024-11-27 | Airbus S.A.S. | A320-252N |  | 53 |  |  | 77000 | 67400 | CFM International SA | LEAP-1A24 | 162249 | Engine intermix: one engine with Booster Step 1 and the other engine with Booster Step 2 | 2 | Annex 16/I | 8/12 | 14 | 85.2 | 96.9 | 11.7 | 82.1 | 91.7 | 9.6 | 92.7 | 100.7 | 8 | 260 | 289.3 | 29.3 |  | 2018-02-14 | 2021-03-24 | Noise levels revised in Issue 5 of the report, and reference to SHARP removed from the notes field (08/01/2019: Recertification to Chapter 14)
A72984 | EASA.A.064.3 | 38 | 2024-11-27 | Airbus S.A.S. | A320-252N |  | 52 |  |  | 77000 | 66300 | CFM International SA | LEAP-1A24 | 162249 | Engine intermix: one engine with Booster Step 1 and the other engine with Booster Step 2 | 2 | Annex 16/I | 8/12 | 14 | 85.2 | 96.9 | 11.7 | 82.1 | 91.7 | 9.6 | 92.5 | 100.7 | 8.2 | 259.8 | 289.3 | 29.5 |  | 2018-02-14 | 2021-03-24 | Noise levels revised in Issue 5 of the report, and reference to SHARP removed from the notes field (08/01/2019: Recertification to Chapter 14)
A72989 | EASA.A.064.3 | 38 | 2024-11-27 | Airbus S.A.S. | A320-252N |  | 69 |  |  | 75500 | 67400 | CFM International SA | LEAP-1A24 | 162249 | Engine intermix: one engine with Booster Step 1 and the other engine with Booster Step 2 | 2 | Annex 16/I | 8/12 | 14 | 85.2 | 96.8 | 11.6 | 81.6 | 91.6 | 10 | 92.7 | 100.6 | 7.9 | 259.5 | 289 | 29.5 |  | 2018-02-14 | 2021-03-24 | Noise levels revised in Issue 5 of the report, and reference to SHARP removed from the notes field (08/01/2019: Recertification to Chapter 14)
A72991 | EASA.A.064.3 | 38 | 2024-11-27 | Airbus S.A.S. | A320-252N |  | 71 |  |  | 75000 | 67400 | CFM International SA | LEAP-1A24 | 162249 | Engine intermix: one engine with Booster Step 1 and the other engine with Booster Step 2 | 2 | Annex 16/I | 8/12 | 14 | 85.2 | 96.8 | 11.6 | 81.5 | 91.6 | 10.1 | 92.7 | 100.6 | 7.9 | 259.4 | 289 | 29.6 |  | 2018-02-14 | 2021-03-24 | Noise levels revised in Issue 5 of the report, and reference to SHARP removed from the notes field (08/01/2019: Recertification to Chapter 14)
A72995 | EASA.A.064.3 | 38 | 2024-11-27 | Airbus S.A.S. | A320-252N |  | 75 |  |  | 74000 | 67400 | CFM International SA | LEAP-1A24 | 162249 | Engine intermix: one engine with Booster Step 1 and the other engine with Booster Step 2 | 2 | Annex 16/I | 8/12 | 14 | 85.2 | 96.8 | 11.6 | 81.1 | 91.5 | 10.4 | 92.7 | 100.5 | 7.8 | 259 | 288.8 | 29.8 |  | 2018-02-14 | 2021-03-24 | Noise levels revised in Issue 5 of the report, and reference to SHARP removed from the notes field (08/01/2019: Recertification to Chapter 14)
A72997 | EASA.A.064.3 | 38 | 2024-11-27 | Airbus S.A.S. | A320-252N |  | 51 |  |  | 73500 | 67400 | CFM International SA | LEAP-1A24 | 162249 | Engine intermix: one engine with Booster Step 1 and the other engine with Booster Step 2 | 2 | Annex 16/I | 8/12 | 14 | 85.3 | 96.7 | 11.4 | 81 | 91.4 | 10.4 | 92.7 | 100.5 | 7.8 | 259 | 288.6 | 29.6 |  | 2018-02-14 | 2021-03-24 | Noise levels revised in Issue 5 of the report, and reference to SHARP removed from the notes field (08/01/2019: Recertification to Chapter 14)
A72998 | EASA.A.064.3 | 38 | 2024-11-27 | Airbus S.A.S. | A320-252N |  | 50 |  |  | 73500 | 66300 | CFM International SA | LEAP-1A24 | 162249 | Engine intermix: one engine with Booster Step 1 and the other engine with Booster Step 2 | 2 | Annex 16/I | 8/12 | 14 | 85.3 | 96.7 | 11.4 | 81 | 91.4 | 10.4 | 92.5 | 100.5 | 8 | 258.8 | 288.6 | 29.8 |  | 2018-02-14 | 2021-03-24 | Noise levels revised in Issue 5 of the report, and reference to SHARP removed from the notes field (08/01/2019: Recertification to Chapter 14)
A73005 | EASA.A.064.3 | 38 | 2024-11-27 | Airbus S.A.S. | A320-252N |  | 83 |  |  | 71500 | 67400 | CFM International SA | LEAP-1A24 | 162249 | Engine intermix: one engine with Booster Step 1 and the other engine with Booster Step 2 | 2 | Annex 16/I | 8/12 | 14 | 85.3 | 96.6 | 11.3 | 80.4 | 91.3 | 10.9 | 92.7 | 100.4 | 7.7 | 258.4 | 288.3 | 29.9 |  | 2018-02-14 | 2021-03-24 | Noise levels revised in Issue 5 of the report, and reference to SHARP removed from the notes field (08/01/2019: Recertification to Chapter 14)
A73007 | EASA.A.064.3 | 38 | 2024-11-27 | Airbus S.A.S. | A320-252N |  | 85 |  |  | 71000 | 67400 | CFM International SA | LEAP-1A24 | 162249 | Engine intermix: one engine with Booster Step 1 and the other engine with Booster Step 2 | 2 | Annex 16/I | 8/12 | 14 | 85.4 | 96.6 | 11.2 | 80.2 | 91.2 | 11 | 92.7 | 100.4 | 7.7 | 258.3 | 288.2 | 29.9 |  | 2018-02-14 | 2021-03-24 | Noise levels revised in Issue 5 of the report, and reference to SHARP removed from the notes field (08/01/2019: Recertification to Chapter 14)
A73011 | EASA.A.064.3 | 38 | 2024-11-27 | Airbus S.A.S. | A320-252N |  | 57 |  |  | 70000 | 67400 | CFM International SA | LEAP-1A24 | 162249 | Engine intermix: one engine with Booster Step 1 and the other engine with Booster Step 2 | 2 | Annex 16/I | 8/12 | 14 | 85.4 | 96.6 | 11.2 | 79.9 | 91.2 | 11.3 | 92.7 | 100.3 | 7.6 | 258 | 288.1 | 30.1 |  | 2018-02-14 | 2021-03-24 | Noise levels revised in Issue 5 of the report, and reference to SHARP removed from the notes field (08/01/2019: Recertification to Chapter 14)
A73012 | EASA.A.064.3 | 38 | 2024-11-27 | Airbus S.A.S. | A320-252N |  | 56 |  |  | 70000 | 66300 | CFM International SA | LEAP-1A24 | 162249 | Engine intermix: one engine with Booster Step 1 and the other engine with Booster Step 2 | 2 | Annex 16/I | 8/12 | 14 | 85.4 | 96.6 | 11.2 | 79.9 | 91.2 | 11.3 | 92.5 | 100.3 | 7.8 | 257.8 | 288.1 | 30.3 |  | 2018-02-14 | 2021-03-24 | Noise levels revised in Issue 5 of the report, and reference to SHARP removed from the notes field (08/01/2019: Recertification to Chapter 14)
A77618 | EASA.A.064.3 | 38 | 2024-11-27 | Airbus S.A.S. | A320-252N |  | 103 |  |  | 79000 | 68400 | CFM International SA | LEAP-1A24 |  |  | 2 | Annex 16/I | 8/12 | 14 | 84.6 | 97 | 12.4 | 82.9 | 91.9 | 9 | 92.9 | 100.7 | 7.8 | 260.4 | 289.6 | 29.2 | Also applicable to aircraft fitted with Mod 161753 (SHARP - Short AiRfield Package) | 2021-02-17
A72380 | EASA.A.064.3 | 38 | 2024-11-27 | Airbus S.A.S. | A320-252N |  | 55 |  |  | 79000 | 67400 | CFM International SA | LEAP-1A24 |  |  | 2 | Annex 16/I | 8/12 | 14 | 84.6 | 97 | 12.4 | 82.9 | 91.9 | 9 | 92.7 | 100.7 | 8 | 260.2 | 289.6 | 29.4 | Also applicable to aircraft fitted with Mod 161753 (SHARP - Short AiRfield Package) | 2017-11-13 | 2021-02-17 | Record modified after Issue 2 of the report (08/01/2019: Recertification to Chapter 14)
A72381 | EASA.A.064.3 | 38 | 2024-11-27 | Airbus S.A.S. | A320-252N |  | 54 |  |  | 79000 | 66300 | CFM International SA | LEAP-1A24 |  |  | 2 | Annex 16/I | 8/12 | 14 | 84.6 | 97 | 12.4 | 82.9 | 91.9 | 9 | 92.5 | 100.7 | 8.2 | 260 | 289.6 | 29.6 | Also applicable to aircraft fitted with Mod 161753 (SHARP - Short AiRfield Package) | 2017-11-13 | 2021-02-17 | Record modified after Issue 2 of the report (08/01/2019: Recertification to Chapter 14)
A72388 | EASA.A.064.3 | 38 | 2024-11-27 | Airbus S.A.S. | A320-252N |  | 53 |  |  | 77000 | 67400 | CFM International SA | LEAP-1A24 |  |  | 2 | Annex 16/I | 8/12 | 14 | 84.7 | 96.9 | 12.2 | 82.1 | 91.7 | 9.6 | 92.7 | 100.7 | 8 | 259.5 | 289.3 | 29.8 | Also applicable to aircraft fitted with Mod 161753 (SHARP - Short AiRfield Package) | 2017-11-13 | 2021-02-17 | Record modified after Issue 2 of the report (08/01/2019: Recertification to Chapter 14)
A72389 | EASA.A.064.3 | 38 | 2024-11-27 | Airbus S.A.S. | A320-252N |  | 52 |  |  | 77000 | 66300 | CFM International SA | LEAP-1A24 |  |  | 2 | Annex 16/I | 8/12 | 14 | 84.7 | 96.9 | 12.2 | 82.1 | 91.7 | 9.6 | 92.5 | 100.7 | 8.2 | 259.3 | 289.3 | 30 | Also applicable to aircraft fitted with Mod 161753 (SHARP - Short AiRfield Package) | 2017-11-13 | 2021-02-17 | Record modified after Issue 2 of the report (08/01/2019: Recertification to Chapter 14)
A72394 | EASA.A.064.3 | 38 | 2024-11-27 | Airbus S.A.S. | A320-252N |  | 69 |  |  | 75500 | 67400 | CFM International SA | LEAP-1A24 |  |  | 2 | Annex 16/I | 8/12 | 14 | 84.7 | 96.8 | 12.1 | 81.6 | 91.6 | 10 | 92.7 | 100.6 | 7.9 | 259 | 289 | 30 | Also applicable to aircraft fitted with Mod 161753 (SHARP - Short AiRfield Package) | 2017-11-13 | 2021-02-17 | Record modified after Issue 2 of the report (08/01/2019: Recertification to Chapter 14)
A72396 | EASA.A.064.3 | 38 | 2024-11-27 | Airbus S.A.S. | A320-252N |  | 71 |  |  | 75000 | 67400 | CFM International SA | LEAP-1A24 |  |  | 2 | Annex 16/I | 8/12 | 14 | 84.7 | 96.8 | 12.1 | 81.5 | 91.6 | 10.1 | 92.7 | 100.6 | 7.9 | 258.9 | 289 | 30.1 | Also applicable to aircraft fitted with Mod 161753 (SHARP - Short AiRfield Package) | 2017-11-13 | 2021-02-17 | Record modified after Issue 2 of the report (08/01/2019: Recertification to Chapter 14)
A72400 | EASA.A.064.3 | 38 | 2024-11-27 | Airbus S.A.S. | A320-252N |  | 75 |  |  | 74000 | 67400 | CFM International SA | LEAP-1A24 |  |  | 2 | Annex 16/I | 8/12 | 14 | 84.8 | 96.8 | 12 | 81.1 | 91.5 | 10.4 | 92.7 | 100.5 | 7.8 | 258.6 | 288.8 | 30.2 | Also applicable to aircraft fitted with Mod 161753 (SHARP - Short AiRfield Package) | 2017-11-13 | 2021-02-17 | Record modified after Issue 2 of the report (08/01/2019: Recertification to Chapter 14)
A72402 | EASA.A.064.3 | 38 | 2024-11-27 | Airbus S.A.S. | A320-252N |  | 51 |  |  | 73500 | 67400 | CFM International SA | LEAP-1A24 |  |  | 2 | Annex 16/I | 8/12 | 14 | 84.8 | 96.7 | 11.9 | 81 | 91.4 | 10.4 | 92.7 | 100.5 | 7.8 | 258.5 | 288.6 | 30.1 | Also applicable to aircraft fitted with Mod 161753 (SHARP - Short AiRfield Package) | 2017-11-13 | 2021-02-17 | Record modified after Issue 2 of the report (08/01/2019: Recertification to Chapter 14)
A72403 | EASA.A.064.3 | 38 | 2024-11-27 | Airbus S.A.S. | A320-252N |  | 50 |  |  | 73500 | 66300 | CFM International SA | LEAP-1A24 |  |  | 2 | Annex 16/I | 8/12 | 14 | 84.8 | 96.7 | 11.9 | 81 | 91.4 | 10.4 | 92.5 | 100.5 | 8 | 258.3 | 288.6 | 30.3 | Also applicable to aircraft fitted with Mod 161753 (SHARP - Short AiRfield Package) | 2017-11-13 | 2021-02-17 | Record modified after Issue 2 of the report (08/01/2019: Recertification to Chapter 14)
A72410 | EASA.A.064.3 | 38 | 2024-11-27 | Airbus S.A.S. | A320-252N |  | 83 |  |  | 71500 | 67400 | CFM International SA | LEAP-1A24 |  |  | 2 | Annex 16/I | 8/12 | 14 | 84.9 | 96.6 | 11.7 | 80.4 | 91.3 | 10.9 | 92.7 | 100.4 | 7.7 | 258 | 288.3 | 30.3 | Also applicable to aircraft fitted with Mod 161753 (SHARP - Short AiRfield Package) | 2017-11-13 | 2021-02-17 | Record modified after Issue 2 of the report (08/01/2019: Recertification to Chapter 14)
A72412 | EASA.A.064.3 | 38 | 2024-11-27 | Airbus S.A.S. | A320-252N |  | 85 |  |  | 71000 | 67400 | CFM International SA | LEAP-1A24 |  |  | 2 | Annex 16/I | 8/12 | 14 | 84.9 | 96.6 | 11.7 | 80.2 | 91.2 | 11 | 92.7 | 100.4 | 7.7 | 257.8 | 288.2 | 30.4 | Also applicable to aircraft fitted with Mod 161753 (SHARP - Short AiRfield Package) | 2017-11-13 | 2021-02-17 | Record modified after Issue 2 of the report (08/01/2019: Recertification to Chapter 14)
A72416 | EASA.A.064.3 | 38 | 2024-11-27 | Airbus S.A.S. | A320-252N |  | 57 |  |  | 70000 | 67400 | CFM International SA | LEAP-1A24 |  |  | 2 | Annex 16/I | 8/12 | 14 | 84.9 | 96.6 | 11.7 | 79.9 | 91.2 | 11.3 | 92.7 | 100.3 | 7.6 | 257.5 | 288.1 | 30.6 | Also applicable to aircraft fitted with Mod 161753 (SHARP - Short AiRfield Package) | 2017-11-13 | 2021-02-17 | Record modified after Issue 2 of the report (08/01/2019: Recertification to Chapter 14)
A72417 | EASA.A.064.3 | 38 | 2024-11-27 | Airbus S.A.S. | A320-252N |  | 56 |  |  | 70000 | 66300 | CFM International SA | LEAP-1A24 |  |  | 2 | Annex 16/I | 8/12 | 14 | 84.9 | 96.6 | 11.7 | 79.9 | 91.2 | 11.3 | 92.5 | 100.3 | 7.8 | 257.3 | 288.1 | 30.8 | Also applicable to aircraft fitted with Mod 161753 (SHARP - Short AiRfield Package) | 2017-11-13 | 2021-02-17 | Record modified after Issue 2 of the report (08/01/2019: Recertification to Chapter 14)
A77599 | EASA.A.064.3 | 38 | 2024-11-27 | Airbus S.A.S. | A320-253N |  | 103 |  |  | 79000 | 68400 | CFM International SA | LEAP-1A29 | 161038 | Booster Step 2 | 2 | Annex 16/I | 8/12 | 14 | 87.1 | 97 | 9.9 | 80.3 | 91.9 | 11.6 | 92.5 | 100.7 | 8.2 | 259.9 | 289.6 | 29.7 | Also applicable to aircraft fitted with Mod 161753 (SHARP - Short AiRfield Package) | 2021-02-17
A73094 | EASA.A.064.3 | 38 | 2024-11-27 | Airbus S.A.S. | A320-253N |  | 55 |  |  | 79000 | 67400 | CFM International SA | LEAP-1A29 | 161038 | Booster Step 2 | 2 | Annex 16/I | 8/12 | 14 | 87.1 | 97 | 9.9 | 80.3 | 91.9 | 11.6 | 92.3 | 100.7 | 8.4 | 259.7 | 289.6 | 29.9 | Also applicable to aircraft fitted with Mod 161753 (SHARP - Short AiRfield Package) | 2018-03-23 | 2021-02-17 | Record modified after Issue 2 of the report (08/01/2019: Recertification to Chapter 14)
A73095 | EASA.A.064.3 | 38 | 2024-11-27 | Airbus S.A.S. | A320-253N |  | 54 |  |  | 79000 | 66300 | CFM International SA | LEAP-1A29 | 161038 | Booster Step 2 | 2 | Annex 16/I | 8/12 | 14 | 87.1 | 97 | 9.9 | 80.3 | 91.9 | 11.6 | 92.2 | 100.7 | 8.5 | 259.6 | 289.6 | 30 | Also applicable to aircraft fitted with Mod 161753 (SHARP - Short AiRfield Package) | 2018-03-23 | 2021-02-17 | Record modified after Issue 2 of the report (08/01/2019: Recertification to Chapter 14)
A73102 | EASA.A.064.3 | 38 | 2024-11-27 | Airbus S.A.S. | A320-253N |  | 53 |  |  | 77000 | 67400 | CFM International SA | LEAP-1A29 | 161038 | Booster Step 2 | 2 | Annex 16/I | 8/12 | 14 | 87.2 | 96.9 | 9.7 | 79.6 | 91.7 | 12.1 | 92.3 | 100.7 | 8.4 | 259.1 | 289.3 | 30.2 | Also applicable to aircraft fitted with Mod 161753 (SHARP - Short AiRfield Package) | 2018-03-23 | 2021-02-17 | Record modified after Issue 2 of the report (08/01/2019: Recertification to Chapter 14)
A73103 | EASA.A.064.3 | 38 | 2024-11-27 | Airbus S.A.S. | A320-253N |  | 52 |  |  | 77000 | 66300 | CFM International SA | LEAP-1A29 | 161038 | Booster Step 2 | 2 | Annex 16/I | 8/12 | 14 | 87.2 | 96.9 | 9.7 | 79.6 | 91.7 | 12.1 | 92.2 | 100.7 | 8.5 | 259 | 289.3 | 30.3 | Also applicable to aircraft fitted with Mod 161753 (SHARP - Short AiRfield Package) | 2018-03-23 | 2021-02-17 | Record modified after Issue 2 of the report (08/01/2019: Recertification to Chapter 14)
A73108 | EASA.A.064.3 | 38 | 2024-11-27 | Airbus S.A.S. | A320-253N |  | 69 |  |  | 75500 | 67400 | CFM International SA | LEAP-1A29 | 161038 | Booster Step 2 | 2 | Annex 16/I | 8/12 | 14 | 87.3 | 96.8 | 9.5 | 79 | 91.6 | 12.6 | 92.3 | 100.6 | 8.3 | 258.6 | 289 | 30.4 | Also applicable to aircraft fitted with Mod 161753 (SHARP - Short AiRfield Package) | 2018-03-23 | 2021-02-17 | Record modified after Issue 2 of the report (08/01/2019: Recertification to Chapter 14)
A73110 | EASA.A.064.3 | 38 | 2024-11-27 | Airbus S.A.S. | A320-253N |  | 71 |  |  | 75000 | 67400 | CFM International SA | LEAP-1A29 | 161038 | Booster Step 2 | 2 | Annex 16/I | 8/12 | 14 | 87.3 | 96.8 | 9.5 | 78.8 | 91.6 | 12.8 | 92.3 | 100.6 | 8.3 | 258.4 | 289 | 30.6 | Also applicable to aircraft fitted with Mod 161753 (SHARP - Short AiRfield Package) | 2018-03-23 | 2021-02-17 | Record modified after Issue 2 of the report (08/01/2019: Recertification to Chapter 14)
A73116 | EASA.A.064.3 | 38 | 2024-11-27 | Airbus S.A.S. | A320-253N |  | 51 |  |  | 73500 | 67400 | CFM International SA | LEAP-1A29 | 161038 | Booster Step 2 | 2 | Annex 16/I | 8/12 | 14 | 87.4 | 96.7 | 9.3 | 78.3 | 91.4 | 13.1 | 92.3 | 100.5 | 8.2 | 258 | 288.6 | 30.6 | Also applicable to aircraft fitted with Mod 161753 (SHARP - Short AiRfield Package) | 2018-03-23 | 2021-02-17 | Record modified after Issue 2 of the report (08/01/2019: Recertification to Chapter 14)
A73117 | EASA.A.064.3 | 38 | 2024-11-27 | Airbus S.A.S. | A320-253N |  | 50 |  |  | 73500 | 66300 | CFM International SA | LEAP-1A29 | 161038 | Booster Step 2 | 2 | Annex 16/I | 8/12 | 14 | 87.4 | 96.7 | 9.3 | 78.3 | 91.4 | 13.1 | 92.2 | 100.5 | 8.3 | 257.9 | 288.6 | 30.7 | Also applicable to aircraft fitted with Mod 161753 (SHARP - Short AiRfield Package) | 2018-03-23 | 2021-02-17 | Record modified after Issue 2 of the report (08/01/2019: Recertification to Chapter 14)
A73124 | EASA.A.064.3 | 38 | 2024-11-27 | Airbus S.A.S. | A320-253N |  | 83 |  |  | 71500 | 67400 | CFM International SA | LEAP-1A29 | 161038 | Booster Step 2 | 2 | Annex 16/I | 8/12 | 14 | 87.4 | 96.6 | 9.2 | 77.6 | 91.3 | 13.7 | 92.3 | 100.4 | 8.1 | 257.3 | 288.3 | 31 | Also applicable to aircraft fitted with Mod 161753 (SHARP - Short AiRfield Package) | 2018-03-23 | 2021-02-17 | Record modified after Issue 2 of the report (08/01/2019: Recertification to Chapter 14)
A73126 | EASA.A.064.3 | 38 | 2024-11-27 | Airbus S.A.S. | A320-253N |  | 85 |  |  | 71000 | 67400 | CFM International SA | LEAP-1A29 | 161038 | Booster Step 2 | 2 | Annex 16/I | 8/12 | 14 | 87.5 | 96.6 | 9.1 | 77.4 | 91.2 | 13.8 | 92.3 | 100.4 | 8.1 | 257.2 | 288.2 | 31 | Also applicable to aircraft fitted with Mod 161753 (SHARP - Short AiRfield Package) | 2018-03-23 | 2021-02-17 | Record modified after Issue 2 of the report (08/01/2019: Recertification to Chapter 14)
A73130 | EASA.A.064.3 | 38 | 2024-11-27 | Airbus S.A.S. | A320-253N |  | 57 |  |  | 70000 | 67400 | CFM International SA | LEAP-1A29 | 161038 | Booster Step 2 | 2 | Annex 16/I | 8/12 | 14 | 87.5 | 96.6 | 9.1 | 77 | 91.2 | 14.2 | 92.3 | 100.3 | 8 | 256.8 | 288.1 | 31.3 | Also applicable to aircraft fitted with Mod 161753 (SHARP - Short AiRfield Package) | 2018-03-23 | 2021-02-17 | Record modified after Issue 2 of the report (08/01/2019: Recertification to Chapter 14)
A73131 | EASA.A.064.3 | 38 | 2024-11-27 | Airbus S.A.S. | A320-253N |  | 56 |  |  | 70000 | 66300 | CFM International SA | LEAP-1A29 | 161038 | Booster Step 2 | 2 | Annex 16/I | 8/12 | 14 | 87.5 | 96.6 | 9.1 | 77 | 91.2 | 14.2 | 92.2 | 100.3 | 8.1 | 256.7 | 288.1 | 31.4 | Also applicable to aircraft fitted with Mod 161753 (SHARP - Short AiRfield Package) | 2018-03-23 | 2021-02-17 | Record modified after Issue 2 of the report (08/01/2019: Recertification to Chapter 14)
| EASA.A.064.3 | 38 | 2024-11-27 | Airbus S.A.S. | A320-253N |  | 103 |  |  | 79000 | 68400 | CFM International SA | LEAP-1A29 | 162249 | Engine intermix: one engine with Booster Step 1 and the other engine with Booster Step 2 | 2 | Annex 16/I | 8/12 | 14 | 87.1 | 97 | 9.9 | 80.5 | 91.9 | 11.4 | 92.9 | 100.7 | 7.8 | 260.5 | 289.6 | 29.1 | Also applicable to aircraft fitted with Mod 161753 (SHARP - Short AiRfield Package) | 2021-03-24
A73135 | EASA.A.064.3 | 38 | 2024-11-27 | Airbus S.A.S. | A320-253N |  | 55 |  |  | 79000 | 67400 | CFM International SA | LEAP-1A29 | 162249 | Engine intermix: one engine with Booster Step 1 and the other engine with Booster Step 2 | 2 | Annex 16/I | 8/12 | 14 | 87.1 | 97 | 9.9 | 80.5 | 91.9 | 11.4 | 92.7 | 100.7 | 8 | 260.3 | 289.6 | 29.3 | Also applicable to aircraft fitted with Mod 161753 (SHARP - Short AiRfield Package) | 2018-03-23 | 2021-03-24 | Noise levels revised after Issue 5 of report (08/01/2019: Recertification to Chapter 14)
A73136 | EASA.A.064.3 | 38 | 2024-11-27 | Airbus S.A.S. | A320-253N |  | 54 |  |  | 79000 | 66300 | CFM International SA | LEAP-1A29 | 162249 | Engine intermix: one engine with Booster Step 1 and the other engine with Booster Step 2 | 2 | Annex 16/I | 8/12 | 14 | 87.1 | 97 | 9.9 | 80.5 | 91.9 | 11.4 | 92.5 | 100.7 | 8.2 | 260.1 | 289.6 | 29.5 | Also applicable to aircraft fitted with Mod 161753 (SHARP - Short AiRfield Package) | 2018-03-23 | 2021-03-24 | Noise levels revised after Issue 5 of report (08/01/2019: Recertification to Chapter 14)
A73143 | EASA.A.064.3 | 38 | 2024-11-27 | Airbus S.A.S. | A320-253N |  | 53 |  |  | 77000 | 67400 | CFM International SA | LEAP-1A29 | 162249 | Engine intermix: one engine with Booster Step 1 and the other engine with Booster Step 2 | 2 | Annex 16/I | 8/12 | 14 | 87.2 | 96.9 | 9.7 | 79.9 | 91.7 | 11.8 | 92.7 | 100.7 | 8 | 259.8 | 289.3 | 29.5 | Also applicable to aircraft fitted with Mod 161753 (SHARP - Short AiRfield Package) | 2018-03-23 | 2021-03-24 | Noise levels revised after Issue 5 of report (08/01/2019: Recertification to Chapter 14)
A73144 | EASA.A.064.3 | 38 | 2024-11-27 | Airbus S.A.S. | A320-253N |  | 52 |  |  | 77000 | 66300 | CFM International SA | LEAP-1A29 | 162249 | Engine intermix: one engine with Booster Step 1 and the other engine with Booster Step 2 | 2 | Annex 16/I | 8/12 | 14 | 87.2 | 96.9 | 9.7 | 79.9 | 91.7 | 11.8 | 92.5 | 100.7 | 8.2 | 259.6 | 289.3 | 29.7 | Also applicable to aircraft fitted with Mod 161753 (SHARP - Short AiRfield Package) | 2018-03-23 | 2021-03-24 | Noise levels revised after Issue 5 of report (08/01/2019: Recertification to Chapter 14)
A73149 | EASA.A.064.3 | 38 | 2024-11-27 | Airbus S.A.S. | A320-253N |  | 69 |  |  | 75500 | 67400 | CFM International SA | LEAP-1A29 | 162249 | Engine intermix: one engine with Booster Step 1 and the other engine with Booster Step 2 | 2 | Annex 16/I | 8/12 | 14 | 87.3 | 96.8 | 9.5 | 79.5 | 91.6 | 12.1 | 92.7 | 100.6 | 7.9 | 259.5 | 289 | 29.5 | Also applicable to aircraft fitted with Mod 161753 (SHARP - Short AiRfield Package) | 2018-03-23 | 2021-03-24 | Noise levels revised after Issue 5 of report (08/01/2019: Recertification to Chapter 14)
A73151 | EASA.A.064.3 | 38 | 2024-11-27 | Airbus S.A.S. | A320-253N |  | 71 |  |  | 75000 | 67400 | CFM International SA | LEAP-1A29 | 162249 | Engine intermix: one engine with Booster Step 1 and the other engine with Booster Step 2 | 2 | Annex 16/I | 8/12 | 14 | 87.3 | 96.8 | 9.5 | 79.3 | 91.6 | 12.3 | 92.7 | 100.6 | 7.9 | 259.3 | 289 | 29.7 | Also applicable to aircraft fitted with Mod 161753 (SHARP - Short AiRfield Package) | 2018-03-23 | 2021-03-24 | Noise levels revised after Issue 5 of report (08/01/2019: Recertification to Chapter 14)
A73157 | EASA.A.064.3 | 38 | 2024-11-27 | Airbus S.A.S. | A320-253N |  | 51 |  |  | 73500 | 67400 | CFM International SA | LEAP-1A29 | 162249 | Engine intermix: one engine with Booster Step 1 and the other engine with Booster Step 2 | 2 | Annex 16/I | 8/12 | 14 | 87.4 | 96.7 | 9.3 | 78.9 | 91.4 | 12.5 | 92.7 | 100.5 | 7.8 | 259 | 288.6 | 29.6 | Also applicable to aircraft fitted with Mod 161753 (SHARP - Short AiRfield Package) | 2018-03-23 | 2021-03-24 | Noise levels revised after Issue 5 of report (08/01/2019: Recertification to Chapter 14)
A73158 | EASA.A.064.3 | 38 | 2024-11-27 | Airbus S.A.S. | A320-253N |  | 50 |  |  | 73500 | 66300 | CFM International SA | LEAP-1A29 | 162249 | Engine intermix: one engine with Booster Step 1 and the other engine with Booster Step 2 | 2 | Annex 16/I | 8/12 | 14 | 87.4 | 96.7 | 9.3 | 78.9 | 91.4 | 12.5 | 92.5 | 100.5 | 8 | 258.8 | 288.6 | 29.8 | Also applicable to aircraft fitted with Mod 161753 (SHARP - Short AiRfield Package) | 2018-03-23 | 2021-03-24 | Noise levels revised after Issue 5 of report (08/01/2019: Recertification to Chapter 14)
A73165 | EASA.A.064.3 | 38 | 2024-11-27 | Airbus S.A.S. | A320-253N |  | 83 |  |  | 71500 | 67400 | CFM International SA | LEAP-1A29 | 162249 | Engine intermix: one engine with Booster Step 1 and the other engine with Booster Step 2 | 2 | Annex 16/I | 8/12 | 14 | 87.4 | 96.6 | 9.2 | 78.3 | 91.3 | 13 | 92.7 | 100.4 | 7.7 | 258.4 | 288.3 | 29.9 | Also applicable to aircraft fitted with Mod 161753 (SHARP - Short AiRfield Package) | 2018-03-23 | 2021-03-24 | Noise levels revised after Issue 5 of report (08/01/2019: Recertification to Chapter 14)
A73167 | EASA.A.064.3 | 38 | 2024-11-27 | Airbus S.A.S. | A320-253N |  | 85 |  |  | 71000 | 67400 | CFM International SA | LEAP-1A29 | 162249 | Engine intermix: one engine with Booster Step 1 and the other engine with Booster Step 2 | 2 | Annex 16/I | 8/12 | 14 | 87.5 | 96.6 | 9.1 | 78.2 | 91.2 | 13 | 92.7 | 100.4 | 7.7 | 258.4 | 288.2 | 29.8 | Also applicable to aircraft fitted with Mod 161753 (SHARP - Short AiRfield Package) | 2018-03-23 | 2021-03-24 | Noise levels revised after Issue 5 of report (08/01/2019: Recertification to Chapter 14)
A73171 | EASA.A.064.3 | 38 | 2024-11-27 | Airbus S.A.S. | A320-253N |  | 57 |  |  | 70000 | 67400 | CFM International SA | LEAP-1A29 | 162249 | Engine intermix: one engine with Booster Step 1 and the other engine with Booster Step 2 | 2 | Annex 16/I | 8/12 | 14 | 87.5 | 96.6 | 9.1 | 77.9 | 91.2 | 13.3 | 92.7 | 100.3 | 7.6 | 258.1 | 288.1 | 30 | Also applicable to aircraft fitted with Mod 161753 (SHARP - Short AiRfield Package) | 2018-03-23 | 2021-03-24 | Noise levels revised after Issue 5 of report (08/01/2019: Recertification to Chapter 14)
A73172 | EASA.A.064.3 | 38 | 2024-11-27 | Airbus S.A.S. | A320-253N |  | 56 |  |  | 70000 | 66300 | CFM International SA | LEAP-1A29 | 162249 | Engine intermix: one engine with Booster Step 1 and the other engine with Booster Step 2 | 2 | Annex 16/I | 8/12 | 14 | 87.5 | 96.6 | 9.1 | 77.9 | 91.2 | 13.3 | 92.5 | 100.3 | 7.8 | 257.9 | 288.1 | 30.2 | Also applicable to aircraft fitted with Mod 161753 (SHARP - Short AiRfield Package) | 2018-03-23 | 2021-03-24 | Noise levels revised after Issue 5 of report (08/01/2019: Recertification to Chapter 14)
A77583 | EASA.A.064.3 | 38 | 2024-11-27 | Airbus S.A.S. | A320-253N |  | 103 |  |  | 79000 | 68400 | CFM International SA | LEAP-1A29 |  |  | 2 | Annex 16/I | 8/12 | 14 | 86.7 | 97 | 10.3 | 80.5 | 91.9 | 11.4 | 92.9 | 100.7 | 7.8 | 260.1 | 289.6 | 29.5 | Also applicable to aircraft fitted with Mod 161753 (SHARP - Short AiRfield Package) | 2021-02-17
A73053 | EASA.A.064.3 | 38 | 2024-11-27 | Airbus S.A.S. | A320-253N |  | 55 |  |  | 79000 | 67400 | CFM International SA | LEAP-1A29 |  |  | 2 | Annex 16/I | 8/12 | 14 | 86.7 | 97 | 10.3 | 80.5 | 91.9 | 11.4 | 92.7 | 100.7 | 8 | 259.9 | 289.6 | 29.7 | Also applicable to aircraft fitted with Mod 161753 (SHARP - Short AiRfield Package) | 2018-02-27 | 2021-02-17 | Record modified after Issue 2 of the report (08/01/2019: Recertification to Chapter 14)
A73054 | EASA.A.064.3 | 38 | 2024-11-27 | Airbus S.A.S. | A320-253N |  | 54 |  |  | 79000 | 66300 | CFM International SA | LEAP-1A29 |  |  | 2 | Annex 16/I | 8/12 | 14 | 86.7 | 97 | 10.3 | 80.5 | 91.9 | 11.4 | 92.5 | 100.7 | 8.2 | 259.7 | 289.6 | 29.9 | Also applicable to aircraft fitted with Mod 161753 (SHARP - Short AiRfield Package) | 2018-02-27 | 2021-02-17 | Record modified after Issue 2 of the report (08/01/2019: Recertification to Chapter 14)
A73061 | EASA.A.064.3 | 38 | 2024-11-27 | Airbus S.A.S. | A320-253N |  | 53 |  |  | 77000 | 67400 | CFM International SA | LEAP-1A29 |  |  | 2 | Annex 16/I | 8/12 | 14 | 86.7 | 96.9 | 10.2 | 79.9 | 91.7 | 11.8 | 92.7 | 100.7 | 8 | 259.3 | 289.3 | 30 | Also applicable to aircraft fitted with Mod 161753 (SHARP - Short AiRfield Package) | 2018-02-27 | 2021-02-17 | Record modified after Issue 2 of the report (08/01/2019: Recertification to Chapter 14)
A73062 | EASA.A.064.3 | 38 | 2024-11-27 | Airbus S.A.S. | A320-253N |  | 52 |  |  | 77000 | 66300 | CFM International SA | LEAP-1A29 |  |  | 2 | Annex 16/I | 8/12 | 14 | 86.7 | 96.9 | 10.2 | 79.9 | 91.7 | 11.8 | 92.5 | 100.7 | 8.2 | 259.1 | 289.3 | 30.2 | Also applicable to aircraft fitted with Mod 161753 (SHARP - Short AiRfield Package) | 2018-02-27 | 2021-02-17 | Record modified after Issue 2 of the report (08/01/2019: Recertification to Chapter 14)
A73067 | EASA.A.064.3 | 38 | 2024-11-27 | Airbus S.A.S. | A320-253N |  | 69 |  |  | 75500 | 67400 | CFM International SA | LEAP-1A29 |  |  | 2 | Annex 16/I | 8/12 | 14 | 86.8 | 96.8 | 10 | 79.5 | 91.6 | 12.1 | 92.7 | 100.6 | 7.9 | 259 | 289 | 30 | Also applicable to aircraft fitted with Mod 161753 (SHARP - Short AiRfield Package) | 2018-02-27 | 2021-02-17 | Record modified after Issue 2 of the report (08/01/2019: Recertification to Chapter 14)
A73069 | EASA.A.064.3 | 38 | 2024-11-27 | Airbus S.A.S. | A320-253N |  | 71 |  |  | 75000 | 67400 | CFM International SA | LEAP-1A29 |  |  | 2 | Annex 16/I | 8/12 | 14 | 86.8 | 96.8 | 10 | 79.3 | 91.6 | 12.3 | 92.7 | 100.6 | 7.9 | 258.8 | 289 | 30.2 | Also applicable to aircraft fitted with Mod 161753 (SHARP - Short AiRfield Package) | 2018-02-27 | 2021-02-17 | Record modified after Issue 2 of the report (08/01/2019: Recertification to Chapter 14)
A73075 | EASA.A.064.3 | 38 | 2024-11-27 | Airbus S.A.S. | A320-253N |  | 51 |  |  | 73500 | 67400 | CFM International SA | LEAP-1A29 |  |  | 2 | Annex 16/I | 8/12 | 14 | 86.9 | 96.7 | 9.8 | 78.9 | 91.4 | 12.5 | 92.7 | 100.5 | 7.8 | 258.5 | 288.6 | 30.1 | Also applicable to aircraft fitted with Mod 161753 (SHARP - Short AiRfield Package) | 2018-02-27 | 2021-02-17 | Record modified after Issue 2 of the report (08/01/2019: Recertification to Chapter 14)
A73076 | EASA.A.064.3 | 38 | 2024-11-27 | Airbus S.A.S. | A320-253N |  | 50 |  |  | 73500 | 66300 | CFM International SA | LEAP-1A29 |  |  | 2 | Annex 16/I | 8/12 | 14 | 86.9 | 96.7 | 9.8 | 78.9 | 91.4 | 12.5 | 92.5 | 100.5 | 8 | 258.3 | 288.6 | 30.3 | Also applicable to aircraft fitted with Mod 161753 (SHARP - Short AiRfield Package) | 2018-02-27 | 2021-02-17 | Record modified after Issue 2 of the report (08/01/2019: Recertification to Chapter 14)
A73083 | EASA.A.064.3 | 38 | 2024-11-27 | Airbus S.A.S. | A320-253N |  | 83 |  |  | 71500 | 67400 | CFM International SA | LEAP-1A29 |  |  | 2 | Annex 16/I | 8/12 | 14 | 87 | 96.6 | 9.6 | 78.3 | 91.3 | 13 | 92.7 | 100.4 | 7.7 | 258 | 288.3 | 30.3 | Also applicable to aircraft fitted with Mod 161753 (SHARP - Short AiRfield Package) | 2018-02-27 | 2021-02-17 | Record modified after Issue 2 of the report (08/01/2019: Recertification to Chapter 14)
A73085 | EASA.A.064.3 | 38 | 2024-11-27 | Airbus S.A.S. | A320-253N |  | 85 |  |  | 71000 | 67400 | CFM International SA | LEAP-1A29 |  |  | 2 | Annex 16/I | 8/12 | 14 | 87 | 96.6 | 9.6 | 78.2 | 91.2 | 13 | 92.7 | 100.4 | 7.7 | 257.9 | 288.2 | 30.3 | Also applicable to aircraft fitted with Mod 161753 (SHARP - Short AiRfield Package) | 2018-02-27 | 2021-02-17 | Record modified after Issue 2 of the report (08/01/2019: Recertification to Chapter 14)
A73089 | EASA.A.064.3 | 38 | 2024-11-27 | Airbus S.A.S. | A320-253N |  | 57 |  |  | 70000 | 67400 | CFM International SA | LEAP-1A29 |  |  | 2 | Annex 16/I | 8/12 | 14 | 87 | 96.6 | 9.6 | 77.9 | 91.2 | 13.3 | 92.7 | 100.3 | 7.6 | 257.6 | 288.1 | 30.5 | Also applicable to aircraft fitted with Mod 161753 (SHARP - Short AiRfield Package) | 2018-02-27 | 2021-02-17 | Record modified after Issue 2 of the report (08/01/2019: Recertification to Chapter 14)
A73090 | EASA.A.064.3 | 38 | 2024-11-27 | Airbus S.A.S. | A320-253N |  | 56 |  |  | 70000 | 66300 | CFM International SA | LEAP-1A29 |  |  | 2 | Annex 16/I | 8/12 | 14 | 87 | 96.6 | 9.6 | 77.9 | 91.2 | 13.3 | 92.5 | 100.3 | 7.8 | 257.4 | 288.1 | 30.7 | Also applicable to aircraft fitted with Mod 161753 (SHARP - Short AiRfield Package) | 2018-02-27 | 2021-02-17 | Record modified after Issue 2 of the report (08/01/2019: Recertification to Chapter 14)
A76797 | EASA.A.064.3 | 38 | 2024-11-27 | Airbus S.A.S. | A320-271N | ACJ A320-271N | 55 | 23398, 162193, 162744 and 163215 | Corporate Jet configuration | 79000 | 67400 | International Aero Engines, LLC | PW1127G1-JM | 160734 | Installation of Combustor Block C3 (Block C2 associated to Hybrid Air Assisted Nozzles (HAAN)) | 2 | Annex 16/I | 8/12 | 14 | 86.4 | 97 | 10.6 | 81.7 | 91.9 | 10.2 | 92.4 | 100.7 | 8.3 | 260.5 | 289.6 | 29.1 | Also applicable to aircraft fitted with Mod 161753 (SHARP - Short AiRfield Package) and Mod 161591 (noise treatment on blocker doors) | 2020-12-01
A76893 | EASA.A.064.3 | 38 | 2024-11-27 | Airbus S.A.S. | A320-271N | ACJ A320-271N | 110 | 23398, 162193, 162744 and 163215 | Corporate Jet configuration | 79000 | 67400 | International Aero Engines, LLC | PW1127G1-JM | 160734 | Installation of Combustor Block C3 (Block C2 associated to Hybrid Air Assisted Nozzles (HAAN)) | 2 | Annex 16/I | 8/12 | 14 | 86.4 | 97 | 10.6 | 81.7 | 91.9 | 10.2 | 92.4 | 100.7 | 8.3 | 260.5 | 289.6 | 29.1 | Also applicable to aircraft fitted with Mod 161753 (SHARP - Short AiRfield Package) and Mod 161591 (noise treatment on blocker doors) | 2020-12-01
A76793 | EASA.A.064.3 | 38 | 2024-11-27 | Airbus S.A.S. | A320-271N | ACJ A320-271N | 54 | 23398, 162193, 162744 and 163215 | Corporate Jet configuration | 79000 | 66300 | International Aero Engines, LLC | PW1127G1-JM | 160734 | Installation of Combustor Block C3 (Block C2 associated to Hybrid Air Assisted Nozzles (HAAN)) | 2 | Annex 16/I | 8/12 | 14 | 86.4 | 97 | 10.6 | 81.7 | 91.9 | 10.2 | 92.3 | 100.7 | 8.4 | 260.4 | 289.6 | 29.2 | Also applicable to aircraft fitted with Mod 161753 (SHARP - Short AiRfield Package) and Mod 161591 (noise treatment on blocker doors) | 2020-12-01
A76895 | EASA.A.064.3 | 38 | 2024-11-27 | Airbus S.A.S. | A320-271N | ACJ A320-271N | 111 | 23398, 162193, 162744 and 163215 | Corporate Jet configuration | 78000 | 67400 | International Aero Engines, LLC | PW1127G1-JM | 160734 | Installation of Combustor Block C3 (Block C2 associated to Hybrid Air Assisted Nozzles (HAAN)) | 2 | Annex 16/I | 8/12 | 14 | 86.5 | 97 | 10.5 | 81.4 | 91.8 | 10.4 | 92.4 | 100.7 | 8.3 | 260.3 | 289.5 | 29.2 | Also applicable to aircraft fitted with Mod 161753 (SHARP - Short AiRfield Package) and Mod 161591 (noise treatment on blocker doors) | 2020-12-01
A76789 | EASA.A.064.3 | 38 | 2024-11-27 | Airbus S.A.S. | A320-271N | ACJ A320-271N | 53 | 23398, 162193, 162744 and 163215 | Corporate Jet configuration | 77000 | 67400 | International Aero Engines, LLC | PW1127G1-JM | 160734 | Installation of Combustor Block C3 (Block C2 associated to Hybrid Air Assisted Nozzles (HAAN)) | 2 | Annex 16/I | 8/12 | 14 | 86.5 | 96.9 | 10.4 | 81 | 91.7 | 10.7 | 92.4 | 100.7 | 8.3 | 259.9 | 289.3 | 29.4 | Also applicable to aircraft fitted with Mod 161753 (SHARP - Short AiRfield Package) and Mod 161591 (noise treatment on blocker doors) | 2020-12-01
A76897 | EASA.A.064.3 | 38 | 2024-11-27 | Airbus S.A.S. | A320-271N | ACJ A320-271N | 112 | 23398, 162193, 162744 and 163215 | Corporate Jet configuration | 77000 | 67400 | International Aero Engines, LLC | PW1127G1-JM | 160734 | Installation of Combustor Block C3 (Block C2 associated to Hybrid Air Assisted Nozzles (HAAN)) | 2 | Annex 16/I | 8/12 | 14 | 86.5 | 96.9 | 10.4 | 81 | 91.7 | 10.7 | 92.4 | 100.7 | 8.3 | 259.9 | 289.3 | 29.4 | Also applicable to aircraft fitted with Mod 161753 (SHARP - Short AiRfield Package) and Mod 161591 (noise treatment on blocker doors) | 2020-12-01
A76785 | EASA.A.064.3 | 38 | 2024-11-27 | Airbus S.A.S. | A320-271N | ACJ A320-271N | 52 | 23398, 162193, 162744 and 163215 | Corporate Jet configuration | 77000 | 66300 | International Aero Engines, LLC | PW1127G1-JM | 160734 | Installation of Combustor Block C3 (Block C2 associated to Hybrid Air Assisted Nozzles (HAAN)) | 2 | Annex 16/I | 8/12 | 14 | 86.5 | 96.9 | 10.4 | 81 | 91.7 | 10.7 | 92.3 | 100.7 | 8.4 | 259.8 | 289.3 | 29.5 | Also applicable to aircraft fitted with Mod 161753 (SHARP - Short AiRfield Package) and Mod 161591 (noise treatment on blocker doors) | 2020-12-01
A76841 | EASA.A.064.3 | 38 | 2024-11-27 | Airbus S.A.S. | A320-271N | ACJ A320-271N | 71 | 23398, 162193, 162744 and 163215 | Corporate Jet configuration | 75000 | 67400 | International Aero Engines, LLC | PW1127G1-JM | 160734 | Installation of Combustor Block C3 (Block C2 associated to Hybrid Air Assisted Nozzles (HAAN)) | 2 | Annex 16/I | 8/12 | 14 | 86.6 | 96.8 | 10.2 | 80.2 | 91.6 | 11.4 | 92.4 | 100.6 | 8.2 | 259.2 | 289 | 29.8 | Also applicable to aircraft fitted with Mod 161753 (SHARP - Short AiRfield Package) and Mod 161591 (noise treatment on blocker doors) | 2020-12-01
A76853 | EASA.A.064.3 | 38 | 2024-11-27 | Airbus S.A.S. | A320-271N | ACJ A320-271N | 75 | 23398, 162193, 162744 and 163215 | Corporate Jet configuration | 74000 | 67400 | International Aero Engines, LLC | PW1127G1-JM | 160734 | Installation of Combustor Block C3 (Block C2 associated to Hybrid Air Assisted Nozzles (HAAN)) | 2 | Annex 16/I | 8/12 | 14 | 86.6 | 96.8 | 10.2 | 79.8 | 91.5 | 11.7 | 92.4 | 100.5 | 8.1 | 258.8 | 288.8 | 30 | Also applicable to aircraft fitted with Mod 161753 (SHARP - Short AiRfield Package) and Mod 161591 (noise treatment on blocker doors) | 2020-12-01
A76885 | EASA.A.064.3 | 38 | 2024-11-27 | Airbus S.A.S. | A320-271N | ACJ A320-271N | 85 | 23398, 162193, 162744 and 163215 | Corporate Jet configuration | 71000 | 67400 | International Aero Engines, LLC | PW1127G1-JM | 160734 | Installation of Combustor Block C3 (Block C2 associated to Hybrid Air Assisted Nozzles (HAAN)) | 2 | Annex 16/I | 8/12 | 14 | 86.7 | 96.6 | 9.9 | 78.7 | 91.2 | 12.5 | 92.4 | 100.4 | 8 | 257.8 | 288.2 | 30.4 | Also applicable to aircraft fitted with Mod 161753 (SHARP - Short AiRfield Package) and Mod 161591 (noise treatment on blocker doors) | 2020-12-01
A76647 | EASA.A.064.3 | 38 | 2024-11-27 | Airbus S.A.S. | A320-271N | ACJ A320-271N | 55 | 23398, 162193, 162744 and 163215 | Corporate Jet configuration | 79000 | 67400 | International Aero Engines, LLC | PW1127G1-JM | 163279 | Engine intermix (one engine with 160734: Installation of Combustor Block C3 (Block C2 associated to Hybrid Air Assisted Nozzles (HAAN)); one engine with 167243: Installation of Block D combuster) | 2 | Annex 16/I | 8/12 | 14 | 86.4 | 97 | 10.6 | 81.8 | 91.9 | 10.1 | 92.4 | 100.7 | 8.3 | 260.6 | 289.6 | 29 | Applicable to aircraft fitted with or without Mod 161753 (SHARP - SHort AiRfield Package), with or without Mod 161591 (hardwalled blocker doors) | 2020-09-30 | 2024-09-10 | Record modified with Issue 8 of the report (19/04/2021: Record modified in issue 4 of the report)
A76648 | EASA.A.064.3 | 38 | 2024-11-27 | Airbus S.A.S. | A320-271N | ACJ A320-271N | 110 | 23398, 162193, 162744 and 163215 | Corporate Jet configuration | 79000 | 67400 | International Aero Engines, LLC | PW1127G1-JM | 163279 | Engine intermix (one engine with 160734: Installation of Combustor Block C3 (Block C2 associated to Hybrid Air Assisted Nozzles (HAAN)); one engine with 167243: Installation of Block D combuster) | 2 | Annex 16/I | 8/12 | 14 | 86.4 | 97 | 10.6 | 81.8 | 91.9 | 10.1 | 92.4 | 100.7 | 8.3 | 260.6 | 289.6 | 29 | Also applicable to aircraft fitted with Mod 161753 (SHARP - SHort AiRfield Package) and Mod 161591 (hardwalled blocker doors) | 2020-09-30 | 2024-09-10 | Record modified with Issue 8 of the report (19/04/2021: Record modified in issue 4 of the report)
A76649 | EASA.A.064.3 | 38 | 2024-11-27 | Airbus S.A.S. | A320-271N | ACJ A320-271N | 54 | 23398, 162193, 162744 and 163215 | Corporate Jet configuration | 79000 | 66300 | International Aero Engines, LLC | PW1127G1-JM | 163279 | Engine intermix (one engine with 160734: Installation of Combustor Block C3 (Block C2 associated to Hybrid Air Assisted Nozzles (HAAN)); one engine with 167243: Installation of Block D combuster) | 2 | Annex 16/I | 8/12 | 14 | 86.4 | 97 | 10.6 | 81.8 | 91.9 | 10.1 | 92.3 | 100.7 | 8.4 | 260.5 | 289.6 | 29.1 | Applicable to aircraft fitted with or without Mod 161753 (SHARP - SHort AiRfield Package), with or without Mod 161591 (hardwalled blocker doors) | 2020-09-30 | 2024-09-10 | Record modified with Issue 8 of the report (19/04/2021: Record modified in issue 4 of the report)
A76651 | EASA.A.064.3 | 38 | 2024-11-27 | Airbus S.A.S. | A320-271N | ACJ A320-271N | 111 | 23398, 162193, 162744 and 163215 | Corporate Jet configuration | 78000 | 67400 | International Aero Engines, LLC | PW1127G1-JM | 163279 | Engine intermix (one engine with 160734: Installation of Combustor Block C3 (Block C2 associated to Hybrid Air Assisted Nozzles (HAAN)); one engine with 167243: Installation of Block D combuster) | 2 | Annex 16/I | 8/12 | 14 | 86.5 | 97 | 10.5 | 81.5 | 91.8 | 10.3 | 92.4 | 100.7 | 8.3 | 260.4 | 289.5 | 29.1 | Also applicable to aircraft fitted with Mod 161753 (SHARP - SHort AiRfield Package) and Mod 161591 (hardwalled blocker doors) | 2020-09-30 | 2024-09-10 | Record modified with Issue 8 of the report (19/04/2021: Record modified in issue 4 of the report)
A76653 | EASA.A.064.3 | 38 | 2024-11-27 | Airbus S.A.S. | A320-271N | ACJ A320-271N | 53 | 23398, 162193, 162744 and 163215 | Corporate Jet configuration | 77000 | 67400 | International Aero Engines, LLC | PW1127G1-JM | 163279 | Engine intermix (one engine with 160734: Installation of Combustor Block C3 (Block C2 associated to Hybrid Air Assisted Nozzles (HAAN)); one engine with 167243: Installation of Block D combuster) | 2 | Annex 16/I | 8/12 | 14 | 86.5 | 96.9 | 10.4 | 81.1 | 91.7 | 10.6 | 92.4 | 100.7 | 8.3 | 260 | 289.3 | 29.3 | Applicable to aircraft fitted with or without Mod 161753 (SHARP - SHort AiRfield Package), with or without Mod 161591 (hardwalled blocker doors) | 2020-09-30 | 2024-09-10 | Record modified with Issue 8 of the report (19/04/2021: Record modified in issue 4 of the report)
A76654 | EASA.A.064.3 | 38 | 2024-11-27 | Airbus S.A.S. | A320-271N | ACJ A320-271N | 112 | 23398, 162193, 162744 and 163215 | Corporate Jet configuration | 77000 | 67400 | International Aero Engines, LLC | PW1127G1-JM | 163279 | Engine intermix (one engine with 160734: Installation of Combustor Block C3 (Block C2 associated to Hybrid Air Assisted Nozzles (HAAN)); one engine with 167243: Installation of Block D combuster) | 2 | Annex 16/I | 8/12 | 14 | 86.5 | 96.9 | 10.4 | 81.1 | 91.7 | 10.6 | 92.4 | 100.7 | 8.3 | 260 | 289.3 | 29.3 | Also applicable to aircraft fitted with Mod 161753 (SHARP - SHort AiRfield Package) and Mod 161591 (hardwalled blocker doors) | 2020-09-30 | 2024-09-10 | Record modified with Issue 8 of the report (19/04/2021: Record modified in issue 4 of the report)
A76655 | EASA.A.064.3 | 38 | 2024-11-27 | Airbus S.A.S. | A320-271N | ACJ A320-271N | 52 | 23398, 162193, 162744 and 163215 | Corporate Jet configuration | 77000 | 66300 | International Aero Engines, LLC | PW1127G1-JM | 163279 | Engine intermix (one engine with 160734: Installation of Combustor Block C3 (Block C2 associated to Hybrid Air Assisted Nozzles (HAAN)); one engine with 167243: Installation of Block D combuster) | 2 | Annex 16/I | 8/12 | 14 | 86.5 | 96.9 | 10.4 | 81.1 | 91.7 | 10.6 | 92.3 | 100.7 | 8.4 | 259.9 | 289.3 | 29.4 | Applicable to aircraft fitted with or without Mod 161753 (SHARP - SHort AiRfield Package), with or without Mod 161591 (hardwalled blocker doors) | 2020-09-30 | 2024-09-10 | Record modified with Issue 8 of the report (19/04/2021: Record modified in issue 4 of the report)
A76658 | EASA.A.064.3 | 38 | 2024-11-27 | Airbus S.A.S. | A320-271N | ACJ A320-271N | 71 | 23398, 162193, 162744 and 163215 | Corporate Jet configuration | 75000 | 67400 | International Aero Engines, LLC | PW1127G1-JM | 163279 | Engine intermix (one engine with 160734: Installation of Combustor Block C3 (Block C2 associated to Hybrid Air Assisted Nozzles (HAAN)); one engine with 167243: Installation of Block D combuster) | 2 | Annex 16/I | 8/12 | 14 | 86.6 | 96.8 | 10.2 | 80.3 | 91.6 | 11.3 | 92.4 | 100.6 | 8.2 | 259.3 | 289 | 29.7 | Applicable to aircraft fitted with or without Mod 161753 (SHARP - SHort AiRfield Package), with or without Mod 161591 (hardwalled blocker doors) | 2020-09-30 | 2024-09-10 | Record modified with Issue 8 of the report (19/04/2021: Record modified in issue 4 of the report)
A76660 | EASA.A.064.3 | 38 | 2024-11-27 | Airbus S.A.S. | A320-271N | ACJ A320-271N | 75 | 23398, 162193, 162744 and 163215 | Corporate Jet configuration | 74000 | 67400 | International Aero Engines, LLC | PW1127G1-JM | 163279 | Engine intermix (one engine with 160734: Installation of Combustor Block C3 (Block C2 associated to Hybrid Air Assisted Nozzles (HAAN)); one engine with 167243: Installation of Block D combuster) | 2 | Annex 16/I | 8/12 | 14 | 86.6 | 96.8 | 10.2 | 79.9 | 91.5 | 11.6 | 92.4 | 100.5 | 8.1 | 258.9 | 288.8 | 29.9 | Applicable to aircraft fitted with or without Mod 161753 (SHARP - SHort AiRfield Package), with or without Mod 161591 (hardwalled blocker doors) | 2020-09-30 | 2024-09-10 | Record modified with Issue 8 of the report (19/04/2021: Record modified in issue 4 of the report)
A76666 | EASA.A.064.3 | 38 | 2024-11-27 | Airbus S.A.S. | A320-271N | ACJ A320-271N | 85 | 23398, 162193, 162744 and 163215 | Corporate Jet configuration | 71000 | 67400 | International Aero Engines, LLC | PW1127G1-JM | 163279 | Engine intermix (one engine with 160734: Installation of Combustor Block C3 (Block C2 associated to Hybrid Air Assisted Nozzles (HAAN)); one engine with 167243: Installation of Block D combuster) | 2 | Annex 16/I | 8/12 | 14 | 86.7 | 96.6 | 9.9 | 78.7 | 91.2 | 12.5 | 92.4 | 100.4 | 8 | 257.8 | 288.2 | 30.4 | Applicable to aircraft fitted with or without Mod 161753 (SHARP - SHort AiRfield Package), with or without Mod 161591 (hardwalled blocker doors) | 2020-09-30 | 2024-09-10 | Record modified with Issue 8 of the report (19/04/2021: Record modified in issue 4 of the report)
A76796 | EASA.A.064.3 | 38 | 2024-11-27 | Airbus S.A.S. | A320-271N | ACJ A320-271N | 55 | 23398, 162193, 162744 and 163215 | Corporate Jet configuration | 79000 | 67400 | International Aero Engines, LLC | PW1127G1A-JM | 160734 | Installation of Combustor Block C3 (Block C2 associated to Hybrid Air Assisted Nozzles (HAAN)) | 2 | Annex 16/I | 8/12 | 14 | 86.4 | 97 | 10.6 | 81.7 | 91.9 | 10.2 | 92.4 | 100.7 | 8.3 | 260.5 | 289.6 | 29.1 | Also applicable to aircraft fitted with Mod 161753 (SHARP - Short AiRfield Package) and Mod 161591 (noise treatment on blocker doors) | 2020-12-01
A76892 | EASA.A.064.3 | 38 | 2024-11-27 | Airbus S.A.S. | A320-271N | ACJ A320-271N | 110 | 23398, 162193, 162744 and 163215 | Corporate Jet configuration | 79000 | 67400 | International Aero Engines, LLC | PW1127G1A-JM | 160734 | Installation of Combustor Block C3 (Block C2 associated to Hybrid Air Assisted Nozzles (HAAN)) | 2 | Annex 16/I | 8/12 | 14 | 86.4 | 97 | 10.6 | 81.7 | 91.9 | 10.2 | 92.4 | 100.7 | 8.3 | 260.5 | 289.6 | 29.1 | Also applicable to aircraft fitted with Mod 161753 (SHARP - Short AiRfield Package) and Mod 161591 (noise treatment on blocker doors) | 2020-12-01
A76792 | EASA.A.064.3 | 38 | 2024-11-27 | Airbus S.A.S. | A320-271N | ACJ A320-271N | 54 | 23398, 162193, 162744 and 163215 | Corporate Jet configuration | 79000 | 66300 | International Aero Engines, LLC | PW1127G1A-JM | 160734 | Installation of Combustor Block C3 (Block C2 associated to Hybrid Air Assisted Nozzles (HAAN)) | 2 | Annex 16/I | 8/12 | 14 | 86.4 | 97 | 10.6 | 81.7 | 91.9 | 10.2 | 92.3 | 100.7 | 8.4 | 260.4 | 289.6 | 29.2 | Also applicable to aircraft fitted with Mod 161753 (SHARP - Short AiRfield Package) and Mod 161591 (noise treatment on blocker doors) | 2020-12-01
A76894 | EASA.A.064.3 | 38 | 2024-11-27 | Airbus S.A.S. | A320-271N | ACJ A320-271N | 111 | 23398, 162193, 162744 and 163215 | Corporate Jet configuration | 78000 | 67400 | International Aero Engines, LLC | PW1127G1A-JM | 160734 | Installation of Combustor Block C3 (Block C2 associated to Hybrid Air Assisted Nozzles (HAAN)) | 2 | Annex 16/I | 8/12 | 14 | 86.5 | 97 | 10.5 | 81.4 | 91.8 | 10.4 | 92.4 | 100.7 | 8.3 | 260.3 | 289.5 | 29.2 | Also applicable to aircraft fitted with Mod 161753 (SHARP - Short AiRfield Package) and Mod 161591 (noise treatment on blocker doors) | 2020-12-01
A76788 | EASA.A.064.3 | 38 | 2024-11-27 | Airbus S.A.S. | A320-271N | ACJ A320-271N | 53 | 23398, 162193, 162744 and 163215 | Corporate Jet configuration | 77000 | 67400 | International Aero Engines, LLC | PW1127G1A-JM | 160734 | Installation of Combustor Block C3 (Block C2 associated to Hybrid Air Assisted Nozzles (HAAN)) | 2 | Annex 16/I | 8/12 | 14 | 86.5 | 96.9 | 10.4 | 81 | 91.7 | 10.7 | 92.4 | 100.7 | 8.3 | 259.9 | 289.3 | 29.4 | Also applicable to aircraft fitted with Mod 161753 (SHARP - Short AiRfield Package) and Mod 161591 (noise treatment on blocker doors) | 2020-12-01
A76896 | EASA.A.064.3 | 38 | 2024-11-27 | Airbus S.A.S. | A320-271N | ACJ A320-271N | 112 | 23398, 162193, 162744 and 163215 | Corporate Jet configuration | 77000 | 67400 | International Aero Engines, LLC | PW1127G1A-JM | 160734 | Installation of Combustor Block C3 (Block C2 associated to Hybrid Air Assisted Nozzles (HAAN)) | 2 | Annex 16/I | 8/12 | 14 | 86.5 | 96.9 | 10.4 | 81 | 91.7 | 10.7 | 92.4 | 100.7 | 8.3 | 259.9 | 289.3 | 29.4 | Also applicable to aircraft fitted with Mod 161753 (SHARP - Short AiRfield Package) and Mod 161591 (noise treatment on blocker doors) | 2020-12-01
A76784 | EASA.A.064.3 | 38 | 2024-11-27 | Airbus S.A.S. | A320-271N | ACJ A320-271N | 52 | 23398, 162193, 162744 and 163215 | Corporate Jet configuration | 77000 | 66300 | International Aero Engines, LLC | PW1127G1A-JM | 160734 | Installation of Combustor Block C3 (Block C2 associated to Hybrid Air Assisted Nozzles (HAAN)) | 2 | Annex 16/I | 8/12 | 14 | 86.5 | 96.9 | 10.4 | 81 | 91.7 | 10.7 | 92.3 | 100.7 | 8.4 | 259.8 | 289.3 | 29.5 | Also applicable to aircraft fitted with Mod 161753 (SHARP - Short AiRfield Package) and Mod 161591 (noise treatment on blocker doors) | 2020-12-01
A76840 | EASA.A.064.3 | 38 | 2024-11-27 | Airbus S.A.S. | A320-271N | ACJ A320-271N | 71 | 23398, 162193, 162744 and 163215 | Corporate Jet configuration | 75000 | 67400 | International Aero Engines, LLC | PW1127G1A-JM | 160734 | Installation of Combustor Block C3 (Block C2 associated to Hybrid Air Assisted Nozzles (HAAN)) | 2 | Annex 16/I | 8/12 | 14 | 86.6 | 96.8 | 10.2 | 80.2 | 91.6 | 11.4 | 92.4 | 100.6 | 8.2 | 259.2 | 289 | 29.8 | Also applicable to aircraft fitted with Mod 161753 (SHARP - Short AiRfield Package) and Mod 161591 (noise treatment on blocker doors) | 2020-12-01
A76852 | EASA.A.064.3 | 38 | 2024-11-27 | Airbus S.A.S. | A320-271N | ACJ A320-271N | 75 | 23398, 162193, 162744 and 163215 | Corporate Jet configuration | 74000 | 67400 | International Aero Engines, LLC | PW1127G1A-JM | 160734 | Installation of Combustor Block C3 (Block C2 associated to Hybrid Air Assisted Nozzles (HAAN)) | 2 | Annex 16/I | 8/12 | 14 | 86.6 | 96.8 | 10.2 | 79.8 | 91.5 | 11.7 | 92.4 | 100.5 | 8.1 | 258.8 | 288.8 | 30 | Also applicable to aircraft fitted with Mod 161753 (SHARP - Short AiRfield Package) and Mod 161591 (noise treatment on blocker doors) | 2020-12-01
A76884 | EASA.A.064.3 | 38 | 2024-11-27 | Airbus S.A.S. | A320-271N | ACJ A320-271N | 85 | 23398, 162193, 162744 and 163215 | Corporate Jet configuration | 71000 | 67400 | International Aero Engines, LLC | PW1127G1A-JM | 160734 | Installation of Combustor Block C3 (Block C2 associated to Hybrid Air Assisted Nozzles (HAAN)) | 2 | Annex 16/I | 8/12 | 14 | 86.7 | 96.6 | 9.9 | 78.7 | 91.2 | 12.5 | 92.4 | 100.4 | 8 | 257.8 | 288.2 | 30.4 | Also applicable to aircraft fitted with Mod 161753 (SHARP - Short AiRfield Package) and Mod 161591 (noise treatment on blocker doors) | 2020-12-01
A76671 | EASA.A.064.3 | 38 | 2024-11-27 | Airbus S.A.S. | A320-271N | ACJ A320-271N | 55 | 23398, 162193, 162744 and 163215 | Corporate Jet configuration | 79000 | 67400 | International Aero Engines, LLC | PW1127G1A-JM | 163279 | Engine intermix (one engine with 160734: Installation of Combustor Block C3 (Block C2 associated to Hybrid Air Assisted Nozzles (HAAN)); one engine with 167243: Installation of Block D combuster) | 2 | Annex 16/I | 8/12 | 14 | 86.4 | 97 | 10.6 | 81.8 | 91.9 | 10.1 | 92.4 | 100.7 | 8.3 | 260.6 | 289.6 | 29 | Applicable to aircraft fitted with or without Mod 161753 (SHARP - SHort AiRfield Package), with or without Mod 161591 (hardwalled blocker doors) | 2020-09-30 | 2024-09-10 | Record modified with Issue 8 of the report (19/04/2021: Record modified in issue 4 of the report)
A76672 | EASA.A.064.3 | 38 | 2024-11-27 | Airbus S.A.S. | A320-271N | ACJ A320-271N | 110 | 23398, 162193, 162744 and 163215 | Corporate Jet configuration | 79000 | 67400 | International Aero Engines, LLC | PW1127G1A-JM | 163279 | Engine intermix (one engine with 160734: Installation of Combustor Block C3 (Block C2 associated to Hybrid Air Assisted Nozzles (HAAN)); one engine with 167243: Installation of Block D combuster) | 2 | Annex 16/I | 8/12 | 14 | 86.4 | 97 | 10.6 | 81.8 | 91.9 | 10.1 | 92.4 | 100.7 | 8.3 | 260.6 | 289.6 | 29 | Also applicable to aircraft fitted with Mod 161753 (SHARP - SHort AiRfield Package) and Mod 161591 (hardwalled blocker doors) | 2020-09-30 | 2024-09-10 | Record modified with Issue 8 of the report (19/04/2021: Record modified in issue 4 of the report)
A76673 | EASA.A.064.3 | 38 | 2024-11-27 | Airbus S.A.S. | A320-271N | ACJ A320-271N | 54 | 23398, 162193, 162744 and 163215 | Corporate Jet configuration | 79000 | 66300 | International Aero Engines, LLC | PW1127G1A-JM | 163279 | Engine intermix (one engine with 160734: Installation of Combustor Block C3 (Block C2 associated to Hybrid Air Assisted Nozzles (HAAN)); one engine with 167243: Installation of Block D combuster) | 2 | Annex 16/I | 8/12 | 14 | 86.4 | 97 | 10.6 | 81.8 | 91.9 | 10.1 | 92.3 | 100.7 | 8.4 | 260.5 | 289.6 | 29.1 | Applicable to aircraft fitted with or without Mod 161753 (SHARP - SHort AiRfield Package), with or without Mod 161591 (hardwalled blocker doors) | 2020-09-30 | 2024-09-10 | Record modified with Issue 8 of the report (04/10/2023: Lateral noise level corrected (19/04/2021: Record modified in issue 4 of the report))
A76675 | EASA.A.064.3 | 38 | 2024-11-27 | Airbus S.A.S. | A320-271N | ACJ A320-271N | 111 | 23398, 162193, 162744 and 163215 | Corporate Jet configuration | 78000 | 67400 | International Aero Engines, LLC | PW1127G1A-JM | 163279 | Engine intermix (one engine with 160734: Installation of Combustor Block C3 (Block C2 associated to Hybrid Air Assisted Nozzles (HAAN)); one engine with 167243: Installation of Block D combuster) | 2 | Annex 16/I | 8/12 | 14 | 86.5 | 97 | 10.5 | 81.5 | 91.8 | 10.3 | 92.4 | 100.7 | 8.3 | 260.4 | 289.5 | 29.1 | Also applicable to aircraft fitted with Mod 161753 (SHARP - SHort AiRfield Package) and Mod 161591 (hardwalled blocker doors) | 2020-09-30 | 2024-09-10 | Record modified with Issue 8 of the report (19/04/2021: Record modified in issue 4 of the report)
A76677 | EASA.A.064.3 | 38 | 2024-11-27 | Airbus S.A.S. | A320-271N | ACJ A320-271N | 53 | 23398, 162193, 162744 and 163215 | Corporate Jet configuration | 77000 | 67400 | International Aero Engines, LLC | PW1127G1A-JM | 163279 | Engine intermix (one engine with 160734: Installation of Combustor Block C3 (Block C2 associated to Hybrid Air Assisted Nozzles (HAAN)); one engine with 167243: Installation of Block D combuster) | 2 | Annex 16/I | 8/12 | 14 | 86.5 | 96.9 | 10.4 | 81.1 | 91.7 | 10.6 | 92.4 | 100.7 | 8.3 | 260 | 289.3 | 29.3 | Applicable to aircraft fitted with or without Mod 161753 (SHARP - SHort AiRfield Package), with or without Mod 161591 (hardwalled blocker doors) | 2020-09-30 | 2024-09-10 | Record modified with Issue 8 of the report (19/04/2021: Record modified in issue 4 of the report)
A76678 | EASA.A.064.3 | 38 | 2024-11-27 | Airbus S.A.S. | A320-271N | ACJ A320-271N | 112 | 23398, 162193, 162744 and 163215 | Corporate Jet configuration | 77000 | 67400 | International Aero Engines, LLC | PW1127G1A-JM | 163279 | Engine intermix (one engine with 160734: Installation of Combustor Block C3 (Block C2 associated to Hybrid Air Assisted Nozzles (HAAN)); one engine with 167243: Installation of Block D combuster) | 2 | Annex 16/I | 8/12 | 14 | 86.5 | 96.9 | 10.4 | 81.1 | 91.7 | 10.6 | 92.4 | 100.7 | 8.3 | 260 | 289.3 | 29.3 | Also applicable to aircraft fitted with Mod 161753 (SHARP - SHort AiRfield Package) and Mod 161591 (hardwalled blocker doors) | 2020-09-30 | 2024-09-10 | Record modified with Issue 8 of the report (19/04/2021: Record modified in issue 4 of the report)
A76679 | EASA.A.064.3 | 38 | 2024-11-27 | Airbus S.A.S. | A320-271N | ACJ A320-271N | 52 | 23398, 162193, 162744 and 163215 | Corporate Jet configuration | 77000 | 66300 | International Aero Engines, LLC | PW1127G1A-JM | 163279 | Engine intermix (one engine with 160734: Installation of Combustor Block C3 (Block C2 associated to Hybrid Air Assisted Nozzles (HAAN)); one engine with 167243: Installation of Block D combuster) | 2 | Annex 16/I | 8/12 | 14 | 86.5 | 96.9 | 10.4 | 81.1 | 91.7 | 10.6 | 92.3 | 100.7 | 8.4 | 259.9 | 289.3 | 29.4 | Applicable to aircraft fitted with or without Mod 161753 (SHARP - SHort AiRfield Package), with or without Mod 161591 (hardwalled blocker doors) | 2020-09-30 | 2024-09-10 | Record modified with Issue 8 of the report (19/04/2021: Record modified in issue 4 of the report)
A76682 | EASA.A.064.3 | 38 | 2024-11-27 | Airbus S.A.S. | A320-271N | ACJ A320-271N | 71 | 23398, 162193, 162744 and 163215 | Corporate Jet configuration | 75000 | 67400 | International Aero Engines, LLC | PW1127G1A-JM | 163279 | Engine intermix (one engine with 160734: Installation of Combustor Block C3 (Block C2 associated to Hybrid Air Assisted Nozzles (HAAN)); one engine with 167243: Installation of Block D combuster) | 2 | Annex 16/I | 8/12 | 14 | 86.6 | 96.8 | 10.2 | 80.3 | 91.6 | 11.3 | 92.4 | 100.6 | 8.2 | 259.3 | 289 | 29.7 | Applicable to aircraft fitted with or without Mod 161753 (SHARP - SHort AiRfield Package), with or without Mod 161591 (hardwalled blocker doors) | 2020-09-30 | 2024-09-10 | Record modified with Issue 8 of the report (19/04/2021: Record modified in issue 4 of the report)
A76684 | EASA.A.064.3 | 38 | 2024-11-27 | Airbus S.A.S. | A320-271N | ACJ A320-271N | 75 | 23398, 162193, 162744 and 163215 | Corporate Jet configuration | 74000 | 67400 | International Aero Engines, LLC | PW1127G1A-JM | 163279 | Engine intermix (one engine with 160734: Installation of Combustor Block C3 (Block C2 associated to Hybrid Air Assisted Nozzles (HAAN)); one engine with 167243: Installation of Block D combuster) | 2 | Annex 16/I | 8/12 | 14 | 86.6 | 96.8 | 10.2 | 79.9 | 91.5 | 11.6 | 92.4 | 100.5 | 8.1 | 258.9 | 288.8 | 29.9 | Applicable to aircraft fitted with or without Mod 161753 (SHARP - SHort AiRfield Package), with or without Mod 161591 (hardwalled blocker doors) | 2020-09-30 | 2024-09-10 | Record modified with Issue 8 of the report (19/04/2021: Record modified in issue 4 of the report)
A76690 | EASA.A.064.3 | 38 | 2024-11-27 | Airbus S.A.S. | A320-271N | ACJ A320-271N | 85 | 23398, 162193, 162744 and 163215 | Corporate Jet configuration | 71000 | 67400 | International Aero Engines, LLC | PW1127G1A-JM | 163279 | Engine intermix (one engine with 160734: Installation of Combustor Block C3 (Block C2 associated to Hybrid Air Assisted Nozzles (HAAN)); one engine with 167243: Installation of Block D combuster) | 2 | Annex 16/I | 8/12 | 14 | 86.7 | 96.6 | 9.9 | 78.7 | 91.2 | 12.5 | 92.4 | 100.4 | 8 | 257.8 | 288.2 | 30.4 | Applicable to aircraft fitted with or without Mod 161753 (SHARP - SHort AiRfield Package), with or without Mod 161591 (hardwalled blocker doors) | 2020-09-30 | 2024-09-10 | Record modified with Issue 8 of the report (19/04/2021: Record modified in issue 4 of the report)
A74387 | EASA.A.064.3 | 38 | 2024-11-27 | Airbus S.A.S. | A320-271N | ACJ A320-271N | 55 | 23398, 162193, 162744 and 163215 | Corporate Jet configuration | 79000 | 67400 | International Aero Engines, LLC | PW1127GA-JM | 163279 | Engine intermix (one engine with 160734: Installation of Combustor Block C3 (Block C2 associated to Hybrid Air Assisted Nozzles (HAAN)); one engine with 167243: Installation of Block D combuster) | 2 | Annex 16/I | 8/12 | 14 | 86.4 | 97 | 10.6 | 81.8 | 91.9 | 10.1 | 92.4 | 100.7 | 8.3 | 260.6 | 289.6 | 29 | Applicable to aircraft fitted with or without Mod 161753 (SHARP - SHort AiRfield Package), with or without Mod 161591 (hardwalled blocker doors) | 2018-12-06 | 2024-09-10 | Record modified with Issue 8 of the report (19/04/2021: Record modified in issue 4 of the report (30/09/2020: Record updated to account for "envelope" of BOM / Block C3 / Block D combustors))
A74929 | EASA.A.064.3 | 38 | 2024-11-27 | Airbus S.A.S. | A320-271N | ACJ A320-271N | 110 | 23398, 162193, 162744 and 163215 | Corporate Jet configuration | 79000 | 67400 | International Aero Engines, LLC | PW1127GA-JM | 163279 | Engine intermix (one engine with 160734: Installation of Combustor Block C3 (Block C2 associated to Hybrid Air Assisted Nozzles (HAAN)); one engine with 167243: Installation of Block D combuster) | 2 | Annex 16/I | 8/12 | 14 | 86.4 | 97 | 10.6 | 81.8 | 91.9 | 10.1 | 92.4 | 100.7 | 8.3 | 260.6 | 289.6 | 29 | Also applicable to aircraft fitted with Mod 161753 (SHARP - SHort AiRfield Package) and Mod 161591 (hardwalled blocker doors) | 2018-12-10 | 2024-09-10 | Record modified with Issue 8 of the report (19/04/2021: Record modified in issue 4 of the report (30/09/2020: Record updated to account for "envelope" of BOM / Block C3 / Block D combustors))
A74306 | EASA.A.064.3 | 38 | 2024-11-27 | Airbus S.A.S. | A320-271N | ACJ A320-271N | 54 | 23398, 162193, 162744 and 163215 | Corporate Jet configuration | 79000 | 66300 | International Aero Engines, LLC | PW1127GA-JM | 163279 | Engine intermix (one engine with 160734: Installation of Combustor Block C3 (Block C2 associated to Hybrid Air Assisted Nozzles (HAAN)); one engine with 167243: Installation of Block D combuster) | 2 | Annex 16/I | 8/12 | 14 | 86.4 | 97 | 10.6 | 81.8 | 91.9 | 10.1 | 92.3 | 100.7 | 8.4 | 260.5 | 289.6 | 29.1 | Applicable to aircraft fitted with or without Mod 161753 (SHARP - SHort AiRfield Package), with or without Mod 161591 (hardwalled blocker doors) | 2018-12-06 | 2024-09-10 | Record modified with Issue 8 of the report (19/04/2021: Record modified in issue 4 of the report (30/09/2020: Record updated to account for "envelope" of BOM / Block C3 / Block D combustors))
A74930 | EASA.A.064.3 | 38 | 2024-11-27 | Airbus S.A.S. | A320-271N | ACJ A320-271N | 111 | 23398, 162193, 162744 and 163215 | Corporate Jet configuration | 78000 | 67400 | International Aero Engines, LLC | PW1127GA-JM | 163279 | Engine intermix (one engine with 160734: Installation of Combustor Block C3 (Block C2 associated to Hybrid Air Assisted Nozzles (HAAN)); one engine with 167243: Installation of Block D combuster) | 2 | Annex 16/I | 8/12 | 14 | 86.5 | 97 | 10.5 | 81.5 | 91.8 | 10.3 | 92.4 | 100.7 | 8.3 | 260.4 | 289.5 | 29.1 | Also applicable to aircraft fitted with Mod 161753 (SHARP - SHort AiRfield Package) and Mod 161591 (hardwalled blocker doors) | 2018-12-10 | 2024-09-10 | Record modified with Issue 8 of the report (19/04/2021: Record modified in issue 4 of the report (30/09/2020: Record updated to account for "envelope" of BOM / Block C3 / Block D combustors))
A74313 | EASA.A.064.3 | 38 | 2024-11-27 | Airbus S.A.S. | A320-271N | ACJ A320-271N | 53 | 23398, 162193, 162744 and 163215 | Corporate Jet configuration | 77000 | 67400 | International Aero Engines, LLC | PW1127GA-JM | 163279 | Engine intermix (one engine with 160734: Installation of Combustor Block C3 (Block C2 associated to Hybrid Air Assisted Nozzles (HAAN)); one engine with 167243: Installation of Block D combuster) | 2 | Annex 16/I | 8/12 | 14 | 86.5 | 96.9 | 10.4 | 81.1 | 91.7 | 10.6 | 92.4 | 100.7 | 8.3 | 260 | 289.3 | 29.3 | Applicable to aircraft fitted with or without Mod 161753 (SHARP - SHort AiRfield Package), with or without Mod 161591 (hardwalled blocker doors) | 2018-12-06 | 2024-09-10 | Record modified with Issue 8 of the report (19/04/2021: Record modified in issue 4 of the report (30/09/2020: Record updated to account for "envelope" of BOM / Block C3 / Block D combustors))
A74931 | EASA.A.064.3 | 38 | 2024-11-27 | Airbus S.A.S. | A320-271N | ACJ A320-271N | 112 | 23398, 162193, 162744 and 163215 | Corporate Jet configuration | 77000 | 67400 | International Aero Engines, LLC | PW1127GA-JM | 163279 | Engine intermix (one engine with 160734: Installation of Combustor Block C3 (Block C2 associated to Hybrid Air Assisted Nozzles (HAAN)); one engine with 167243: Installation of Block D combuster) | 2 | Annex 16/I | 8/12 | 14 | 86.5 | 96.9 | 10.4 | 81.1 | 91.7 | 10.6 | 92.4 | 100.7 | 8.3 | 260 | 289.3 | 29.3 | Also applicable to aircraft fitted with Mod 161753 (SHARP - SHort AiRfield Package) and Mod 161591 (hardwalled blocker doors) | 2018-12-10 | 2024-09-10 | Record modified with Issue 8 of the report (19/04/2021: Record modified in issue 4 of the report (30/09/2020: Record updated to account for "envelope" of BOM / Block C3 / Block D combustors))
A74314 | EASA.A.064.3 | 38 | 2024-11-27 | Airbus S.A.S. | A320-271N | ACJ A320-271N | 52 | 23398, 162193, 162744 and 163215 | Corporate Jet configuration | 77000 | 66300 | International Aero Engines, LLC | PW1127GA-JM | 163279 | Engine intermix (one engine with 160734: Installation of Combustor Block C3 (Block C2 associated to Hybrid Air Assisted Nozzles (HAAN)); one engine with 167243: Installation of Block D combuster) | 2 | Annex 16/I | 8/12 | 14 | 86.5 | 96.9 | 10.4 | 81.1 | 91.7 | 10.6 | 92.3 | 100.7 | 8.4 | 259.9 | 289.3 | 29.4 | Applicable to aircraft fitted with or without Mod 161753 (SHARP - SHort AiRfield Package), with or without Mod 161591 (hardwalled blocker doors) | 2018-12-06 | 2024-09-10 | Record modified with Issue 8 of the report (19/04/2021: Record modified in issue 4 of the report (30/09/2020: Record updated to account for "envelope" of BOM / Block C3 / Block D combustors))
A74321 | EASA.A.064.3 | 38 | 2024-11-27 | Airbus S.A.S. | A320-271N | ACJ A320-271N | 71 | 23398, 162193, 162744 and 163215 | Corporate Jet configuration | 75000 | 67400 | International Aero Engines, LLC | PW1127GA-JM | 163279 | Engine intermix (one engine with 160734: Installation of Combustor Block C3 (Block C2 associated to Hybrid Air Assisted Nozzles (HAAN)); one engine with 167243: Installation of Block D combuster) | 2 | Annex 16/I | 8/12 | 14 | 86.6 | 96.8 | 10.2 | 80.3 | 91.6 | 11.3 | 92.4 | 100.6 | 8.2 | 259.3 | 289 | 29.7 | Applicable to aircraft fitted with or without Mod 161753 (SHARP - SHort AiRfield Package), with or without Mod 161591 (hardwalled blocker doors) | 2018-12-06 | 2024-09-10 | Record modified with Issue 8 of the report (19/04/2021: Record modified in issue 4 of the report (30/09/2020: Record updated to account for "envelope" of BOM / Block C3 / Block D combustors))
A74325 | EASA.A.064.3 | 38 | 2024-11-27 | Airbus S.A.S. | A320-271N | ACJ A320-271N | 75 | 23398, 162193, 162744 and 163215 | Corporate Jet configuration | 74000 | 67400 | International Aero Engines, LLC | PW1127GA-JM | 163279 | Engine intermix (one engine with 160734: Installation of Combustor Block C3 (Block C2 associated to Hybrid Air Assisted Nozzles (HAAN)); one engine with 167243: Installation of Block D combuster) | 2 | Annex 16/I | 8/12 | 14 | 86.6 | 96.8 | 10.2 | 79.9 | 91.5 | 11.6 | 92.4 | 100.5 | 8.1 | 258.9 | 288.8 | 29.9 | Applicable to aircraft fitted with or without Mod 161753 (SHARP - SHort AiRfield Package), with or without Mod 161591 (hardwalled blocker doors) | 2018-12-06 | 2024-09-10 | Record modified with Issue 8 of the report (19/04/2021: Record modified in issue 4 of the report (30/09/2020: Record updated to account for "envelope" of BOM / Block C3 / Block D combustors))
A74337 | EASA.A.064.3 | 38 | 2024-11-27 | Airbus S.A.S. | A320-271N | ACJ A320-271N | 85 | 23398, 162193, 162744 and 163215 | Corporate Jet configuration | 71000 | 67400 | International Aero Engines, LLC | PW1127GA-JM | 163279 | Engine intermix (one engine with 160734: Installation of Combustor Block C3 (Block C2 associated to Hybrid Air Assisted Nozzles (HAAN)); one engine with 167243: Installation of Block D combuster) | 2 | Annex 16/I | 8/12 | 14 | 86.7 | 96.6 | 9.9 | 78.7 | 91.2 | 12.5 | 92.4 | 100.4 | 8 | 257.8 | 288.2 | 30.4 | Applicable to aircraft fitted with or without Mod 161753 (SHARP - SHort AiRfield Package), with or without Mod 161591 (hardwalled blocker doors) | 2018-12-06 | 2024-09-10 | Record modified with Issue 8 of the report (19/04/2021: Record modified in issue 4 of the report (30/09/2020: Record updated to account for "envelope" of BOM / Block C3 / Block D combustors))
A76034 | EASA.A.064.3 | 38 | 2024-11-27 | Airbus S.A.S. | A320-271N | ACJ A320-271N | 55 | 23398, 162193, 162744 and 163215 | Corporate Jet configuration | 79000 | 67400 | International Aero Engines, LLC | PW1127GA-JM | 167243 | Installation of Block D combustor | 2 | Annex 16/I | 8/12 | 14 | 86.2 | 97 | 10.8 | 81.8 | 91.9 | 10.1 | 92.3 | 100.7 | 8.4 | 260.3 | 289.6 | 29.3 | Also applicable to aircraft fitted with Mod 161753 (SHARP - Short AiRfield Package) and Mod 161591 (noise treatment on blocker doors) | 2020-08-21 | 2021-05-04 | Record corrected, mistake on MLM and Approach noise
A76040 | EASA.A.064.3 | 38 | 2024-11-27 | Airbus S.A.S. | A320-271N | ACJ A320-271N | 110 | 23398, 162193, 162744 and 163215 | Corporate Jet configuration | 79000 | 67400 | International Aero Engines, LLC | PW1127GA-JM | 167243 | Installation of Block D combustor | 2 | Annex 16/I | 8/12 | 14 | 86.2 | 97 | 10.8 | 81.8 | 91.9 | 10.1 | 92.3 | 100.7 | 8.4 | 260.3 | 289.6 | 29.3 | Also applicable to aircraft fitted with Mod 161753 (SHARP - Short AiRfield Package) and Mod 161591 (noise treatment on blocker doors) | 2020-08-21 | 2021-05-04 | Record corrected, mistake on MLM and Approach noise
A76028 | EASA.A.064.3 | 38 | 2024-11-27 | Airbus S.A.S. | A320-271N | ACJ A320-271N | 54 | 23398, 162193, 162744 and 163215 | Corporate Jet configuration | 79000 | 66300 | International Aero Engines, LLC | PW1127GA-JM | 167243 | Installation of Block D combustor | 2 | Annex 16/I | 8/12 | 14 | 86.2 | 97 | 10.8 | 81.8 | 91.9 | 10.1 | 92.1 | 100.7 | 8.6 | 260.1 | 289.6 | 29.5 | Also applicable to aircraft fitted with Mod 161753 (SHARP - Short AiRfield Package) and Mod 161591 (noise treatment on blocker doors) | 2020-08-21
A76010 | EASA.A.064.3 | 38 | 2024-11-27 | Airbus S.A.S. | A320-271N | ACJ A320-271N | 111 | 23398, 162193, 162744 and 163215 | Corporate Jet configuration | 78000 | 67400 | International Aero Engines, LLC | PW1127GA-JM | 167243 | Installation of Block D combustor | 2 | Annex 16/I | 8/12 | 14 | 86.2 | 97 | 10.8 | 81.5 | 91.8 | 10.3 | 92.3 | 100.7 | 8.4 | 260 | 289.5 | 29.5 | Also applicable to aircraft fitted with Mod 161753 (SHARP - Short AiRfield Package) and Mod 161591 (noise treatment on blocker doors) | 2020-08-21
A75974 | EASA.A.064.3 | 38 | 2024-11-27 | Airbus S.A.S. | A320-271N | ACJ A320-271N | 53 | 23398, 162193, 162744 and 163215 | Corporate Jet configuration | 77000 | 67400 | International Aero Engines, LLC | PW1127GA-JM | 167243 | Installation of Block D combustor | 2 | Annex 16/I | 8/12 | 14 | 86.2 | 96.9 | 10.7 | 81.1 | 91.7 | 10.6 | 92.3 | 100.7 | 8.4 | 259.6 | 289.3 | 29.7 | Also applicable to aircraft fitted with Mod 161753 (SHARP - Short AiRfield Package) and Mod 161591 (noise treatment on blocker doors) | 2020-08-21
A75980 | EASA.A.064.3 | 38 | 2024-11-27 | Airbus S.A.S. | A320-271N | ACJ A320-271N | 112 | 23398, 162193, 162744 and 163215 | Corporate Jet configuration | 77000 | 67400 | International Aero Engines, LLC | PW1127GA-JM | 167243 | Installation of Block D combustor | 2 | Annex 16/I | 8/12 | 14 | 86.2 | 96.9 | 10.7 | 81.1 | 91.7 | 10.6 | 92.3 | 100.7 | 8.4 | 259.6 | 289.3 | 29.7 | Also applicable to aircraft fitted with Mod 161753 (SHARP - Short AiRfield Package) and Mod 161591 (noise treatment on blocker doors) | 2020-08-21
A75968 | EASA.A.064.3 | 38 | 2024-11-27 | Airbus S.A.S. | A320-271N | ACJ A320-271N | 52 | 23398, 162193, 162744 and 163215 | Corporate Jet configuration | 77000 | 66300 | International Aero Engines, LLC | PW1127GA-JM | 167243 | Installation of Block D combustor | 2 | Annex 16/I | 8/12 | 14 | 86.2 | 96.9 | 10.7 | 81.1 | 91.7 | 10.6 | 92.1 | 100.7 | 8.6 | 259.4 | 289.3 | 29.9 | Also applicable to aircraft fitted with Mod 161753 (SHARP - Short AiRfield Package) and Mod 161591 (noise treatment on blocker doors) | 2020-08-21
A75918 | EASA.A.064.3 | 38 | 2024-11-27 | Airbus S.A.S. | A320-271N | ACJ A320-271N | 71 | 23398, 162193, 162744 and 163215 | Corporate Jet configuration | 75000 | 67400 | International Aero Engines, LLC | PW1127GA-JM | 167243 | Installation of Block D combustor | 2 | Annex 16/I | 8/12 | 14 | 86.3 | 96.8 | 10.5 | 80.3 | 91.6 | 11.3 | 92.3 | 100.6 | 8.3 | 258.9 | 289 | 30.1 | Also applicable to aircraft fitted with Mod 161753 (SHARP - Short AiRfield Package) and Mod 161591 (noise treatment on blocker doors) | 2020-08-21
A75890 | EASA.A.064.3 | 38 | 2024-11-27 | Airbus S.A.S. | A320-271N | ACJ A320-271N | 75 | 23398, 162193, 162744 and 163215 | Corporate Jet configuration | 74000 | 67400 | International Aero Engines, LLC | PW1127GA-JM | 167243 | Installation of Block D combustor | 2 | Annex 16/I | 8/12 | 14 | 86.4 | 96.8 | 10.4 | 79.9 | 91.5 | 11.6 | 92.3 | 100.5 | 8.2 | 258.6 | 288.8 | 30.2 | Also applicable to aircraft fitted with Mod 161753 (SHARP - Short AiRfield Package) and Mod 161591 (noise treatment on blocker doors) | 2020-08-21
A75810 | EASA.A.064.3 | 38 | 2024-11-27 | Airbus S.A.S. | A320-271N | ACJ A320-271N | 85 | 23398, 162193, 162744 and 163215 | Corporate Jet configuration | 71000 | 67400 | International Aero Engines, LLC | PW1127GA-JM | 167243 | Installation of Block D combustor | 2 | Annex 16/I | 8/12 | 14 | 86.5 | 96.6 | 10.1 | 78.7 | 91.2 | 12.5 | 92.3 | 100.4 | 8.1 | 257.5 | 288.2 | 30.7 | Also applicable to aircraft fitted with Mod 161753 (SHARP - Short AiRfield Package) and Mod 161591 (noise treatment on blocker doors) | 2020-08-21
A74702 | EASA.A.064.3 | 38 | 2024-11-27 | Airbus S.A.S. | A320-271N | ACJ A320-271N | 110 | 23398, 162193, 162744 and 163215 | Corporate Jet configuration | 79000 | 67400 | International Aero Engines, LLC | PW1127GA-JM | 160734 | Installation of Combustor Block C3 (Block C2 associated to Hybrid Air Assisted Nozzles (HAAN)) | 2 | Annex 16/I | 8/12 | 14 | 86.4 | 97 | 10.6 | 81.7 | 91.9 | 10.2 | 92.4 | 100.7 | 8.3 | 260.5 | 289.6 | 29.1 | Also applicable to aircraft fitted with Mod 161753 (SHARP - Short AiRfield Package) and Mod 161591 (noise treatment on blocker doors) | 2018-12-11 | 2020-12-01 | Record modified according to latest report issue
A74703 | EASA.A.064.3 | 38 | 2024-11-27 | Airbus S.A.S. | A320-271N | ACJ A320-271N | 55 | 23398, 162193, 162744 and 163215 | Corporate Jet configuration | 79000 | 67400 | International Aero Engines, LLC | PW1127GA-JM | 160734 | Installation of Combustor Block C3 (Block C2 associated to Hybrid Air Assisted Nozzles (HAAN)) | 2 | Annex 16/I | 8/12 | 14 | 86.4 | 97 | 10.6 | 81.7 | 91.9 | 10.2 | 92.4 | 100.7 | 8.3 | 260.5 | 289.6 | 29.1 | Also applicable to aircraft fitted with Mod 161753 (SHARP - Short AiRfield Package) and Mod 161591 (noise treatment on blocker doors) | 2018-12-11 | 2020-12-01 | Record modified according to latest report issue
A74704 | EASA.A.064.3 | 38 | 2024-11-27 | Airbus S.A.S. | A320-271N | ACJ A320-271N | 54 | 23398, 162193, 162744 and 163215 | Corporate Jet configuration | 79000 | 66300 | International Aero Engines, LLC | PW1127GA-JM | 160734 | Installation of Combustor Block C3 (Block C2 associated to Hybrid Air Assisted Nozzles (HAAN)) | 2 | Annex 16/I | 8/12 | 14 | 86.4 | 97 | 10.6 | 81.7 | 91.9 | 10.2 | 92.3 | 100.7 | 8.4 | 260.4 | 289.6 | 29.2 | Also applicable to aircraft fitted with Mod 161753 (SHARP - Short AiRfield Package) and Mod 161591 (noise treatment on blocker doors) | 2018-12-11 | 2020-12-01 | Record modified according to latest report issue
A74705 | EASA.A.064.3 | 38 | 2024-11-27 | Airbus S.A.S. | A320-271N | ACJ A320-271N | 111 | 23398, 162193, 162744 and 163215 | Corporate Jet configuration | 78000 | 67400 | International Aero Engines, LLC | PW1127GA-JM | 160734 | Installation of Combustor Block C3 (Block C2 associated to Hybrid Air Assisted Nozzles (HAAN)) | 2 | Annex 16/I | 8/12 | 14 | 86.5 | 97 | 10.5 | 81.4 | 91.8 | 10.4 | 92.4 | 100.7 | 8.3 | 260.3 | 289.5 | 29.2 | Also applicable to aircraft fitted with Mod 161753 (SHARP - Short AiRfield Package) and Mod 161591 (noise treatment on blocker doors) | 2018-12-11 | 2020-12-01 | Record modified according to latest report issue
A74708 | EASA.A.064.3 | 38 | 2024-11-27 | Airbus S.A.S. | A320-271N | ACJ A320-271N | 112 | 23398, 162193, 162744 and 163215 | Corporate Jet configuration | 77000 | 67400 | International Aero Engines, LLC | PW1127GA-JM | 160734 | Installation of Combustor Block C3 (Block C2 associated to Hybrid Air Assisted Nozzles (HAAN)) | 2 | Annex 16/I | 8/12 | 14 | 86.5 | 96.9 | 10.4 | 81 | 91.7 | 10.7 | 92.4 | 100.7 | 8.3 | 259.9 | 289.3 | 29.4 | Also applicable to aircraft fitted with Mod 161753 (SHARP - Short AiRfield Package) and Mod 161591 (noise treatment on blocker doors) | 2018-12-11 | 2020-12-01 | Record modified according to latest report issue
A74709 | EASA.A.064.3 | 38 | 2024-11-27 | Airbus S.A.S. | A320-271N | ACJ A320-271N | 53 | 23398, 162193, 162744 and 163215 | Corporate Jet configuration | 77000 | 67400 | International Aero Engines, LLC | PW1127GA-JM | 160734 | Installation of Combustor Block C3 (Block C2 associated to Hybrid Air Assisted Nozzles (HAAN)) | 2 | Annex 16/I | 8/12 | 14 | 86.5 | 96.9 | 10.4 | 81 | 91.7 | 10.7 | 92.4 | 100.7 | 8.3 | 259.9 | 289.3 | 29.4 | Also applicable to aircraft fitted with Mod 161753 (SHARP - Short AiRfield Package) and Mod 161591 (noise treatment on blocker doors) | 2018-12-11 | 2020-12-01 | Record modified according to latest report issue
A74710 | EASA.A.064.3 | 38 | 2024-11-27 | Airbus S.A.S. | A320-271N | ACJ A320-271N | 52 | 23398, 162193, 162744 and 163215 | Corporate Jet configuration | 77000 | 66300 | International Aero Engines, LLC | PW1127GA-JM | 160734 | Installation of Combustor Block C3 (Block C2 associated to Hybrid Air Assisted Nozzles (HAAN)) | 2 | Annex 16/I | 8/12 | 14 | 86.5 | 96.9 | 10.4 | 81 | 91.7 | 10.7 | 92.3 | 100.7 | 8.4 | 259.8 | 289.3 | 29.5 | Also applicable to aircraft fitted with Mod 161753 (SHARP - Short AiRfield Package) and Mod 161591 (noise treatment on blocker doors) | 2018-12-11 | 2020-12-01 | Record modified according to latest report issue
A74713 | EASA.A.064.3 | 38 | 2024-11-27 | Airbus S.A.S. | A320-271N | ACJ A320-271N | 71 | 23398, 162193, 162744 and 163215 | Corporate Jet configuration | 75000 | 67400 | International Aero Engines, LLC | PW1127GA-JM | 160734 | Installation of Combustor Block C3 (Block C2 associated to Hybrid Air Assisted Nozzles (HAAN)) | 2 | Annex 16/I | 8/12 | 14 | 86.6 | 96.8 | 10.2 | 80.2 | 91.6 | 11.4 | 92.4 | 100.6 | 8.2 | 259.2 | 289 | 29.8 | Also applicable to aircraft fitted with Mod 161753 (SHARP - Short AiRfield Package) and Mod 161591 (noise treatment on blocker doors) | 2018-12-11 | 2020-12-01 | Record modified according to latest report issue
A74715 | EASA.A.064.3 | 38 | 2024-11-27 | Airbus S.A.S. | A320-271N | ACJ A320-271N | 75 | 23398, 162193, 162744 and 163215 | Corporate Jet configuration | 74000 | 67400 | International Aero Engines, LLC | PW1127GA-JM | 160734 | Installation of Combustor Block C3 (Block C2 associated to Hybrid Air Assisted Nozzles (HAAN)) | 2 | Annex 16/I | 8/12 | 14 | 86.6 | 96.8 | 10.2 | 79.8 | 91.5 | 11.7 | 92.4 | 100.5 | 8.1 | 258.8 | 288.8 | 30 | Also applicable to aircraft fitted with Mod 161753 (SHARP - Short AiRfield Package) and Mod 161591 (noise treatment on blocker doors) | 2018-12-11 | 2020-12-01 | Record modified according to latest report issue
A74721 | EASA.A.064.3 | 38 | 2024-11-27 | Airbus S.A.S. | A320-271N | ACJ A320-271N | 85 | 23398, 162193, 162744 and 163215 | Corporate Jet configuration | 71000 | 67400 | International Aero Engines, LLC | PW1127GA-JM | 160734 | Installation of Combustor Block C3 (Block C2 associated to Hybrid Air Assisted Nozzles (HAAN)) | 2 | Annex 16/I | 8/12 | 14 | 86.7 | 96.6 | 9.9 | 78.7 | 91.2 | 12.5 | 92.4 | 100.4 | 8 | 257.8 | 288.2 | 30.4 | Also applicable to aircraft fitted with Mod 161753 (SHARP - Short AiRfield Package) and Mod 161591 (noise treatment on blocker doors) | 2018-12-11 | 2020-12-01 | Record modified according to latest report issue
A74787 | EASA.A.064.3 | 38 | 2024-11-27 | Airbus S.A.S. | A320-271N | ACJ A320-271N | 110 | 23398, 162193, 162744 and 163215 | Corporate Jet configuration | 79000 | 67400 | International Aero Engines, LLC | PW1127GA-JM |  |  | 2 | Annex 16/I | 8/12 | 14 | 86.7 | 97 | 10.3 | 82 | 91.9 | 9.9 | 92.2 | 100.7 | 8.5 | 260.9 | 289.6 | 28.7 | Also applicable to aircraft fitted with Mod 161753 (SHARP - Short AiRfield Package) | 2018-12-11 | 2021-07-09 | Record updated after issue 3 of the report
A74788 | EASA.A.064.3 | 38 | 2024-11-27 | Airbus S.A.S. | A320-271N | ACJ A320-271N | 55 | 23398, 162193, 162744 and 163215 | Corporate Jet configuration | 79000 | 67400 | International Aero Engines, LLC | PW1127GA-JM |  |  | 2 | Annex 16/I | 8/12 | 14 | 86.7 | 97 | 10.3 | 82 | 91.9 | 9.9 | 92.2 | 100.7 | 8.5 | 260.9 | 289.6 | 28.7 | Also applicable to aircraft fitted with Mod 161753 (SHARP - Short AiRfield Package) | 2018-12-11 | 2021-07-09 | Record updated after issue 3 of the report
A74789 | EASA.A.064.3 | 38 | 2024-11-27 | Airbus S.A.S. | A320-271N | ACJ A320-271N | 54 | 23398, 162193, 162744 and 163215 | Corporate Jet configuration | 79000 | 66300 | International Aero Engines, LLC | PW1127GA-JM |  |  | 2 | Annex 16/I | 8/12 | 14 | 86.7 | 97 | 10.3 | 82 | 91.9 | 9.9 | 92 | 100.7 | 8.7 | 260.7 | 289.6 | 28.9 | Also applicable to aircraft fitted with Mod 161753 (SHARP - Short AiRfield Package) | 2018-12-11 | 2021-07-09 | Record updated after issue 3 of the report
A74790 | EASA.A.064.3 | 38 | 2024-11-27 | Airbus S.A.S. | A320-271N | ACJ A320-271N | 111 | 23398, 162193, 162744 and 163215 | Corporate Jet configuration | 78000 | 67400 | International Aero Engines, LLC | PW1127GA-JM |  |  | 2 | Annex 16/I | 8/12 | 14 | 86.7 | 97 | 10.3 | 81.7 | 91.8 | 10.1 | 92.2 | 100.7 | 8.5 | 260.6 | 289.5 | 28.9 | Also applicable to aircraft fitted with Mod 161753 (SHARP - Short AiRfield Package) | 2018-12-11 | 2021-07-09 | Record updated after issue 3 of the report
A74794 | EASA.A.064.3 | 38 | 2024-11-27 | Airbus S.A.S. | A320-271N | ACJ A320-271N | 53 | 23398, 162193, 162744 and 163215 | Corporate Jet configuration | 77000 | 67400 | International Aero Engines, LLC | PW1127GA-JM |  |  | 2 | Annex 16/I | 8/12 | 14 | 86.8 | 96.9 | 10.1 | 81.3 | 91.7 | 10.4 | 92.2 | 100.7 | 8.5 | 260.3 | 289.3 | 29 | Also applicable to aircraft fitted with Mod 161753 (SHARP - Short AiRfield Package) | 2018-12-11 | 2021-07-09 | Record updated after issue 3 of the report
A74793 | EASA.A.064.3 | 38 | 2024-11-27 | Airbus S.A.S. | A320-271N | ACJ A320-271N | 112 | 23398, 162193, 162744 and 163215 | Corporate Jet configuration | 77000 | 67400 | International Aero Engines, LLC | PW1127GA-JM |  |  | 2 | Annex 16/I | 8/12 | 14 | 86.8 | 96.9 | 10.1 | 81.3 | 91.7 | 10.4 | 92.2 | 100.7 | 8.5 | 260.3 | 289.3 | 29 | Also applicable to aircraft fitted with Mod 161753 (SHARP - Short AiRfield Package) | 2018-12-11 | 2021-07-09 | Record updated after issue 3 of the report
A74795 | EASA.A.064.3 | 38 | 2024-11-27 | Airbus S.A.S. | A320-271N | ACJ A320-271N | 52 | 23398, 162193, 162744 and 163215 | Corporate Jet configuration | 77000 | 66300 | International Aero Engines, LLC | PW1127GA-JM |  |  | 2 | Annex 16/I | 8/12 | 14 | 86.8 | 96.9 | 10.1 | 81.3 | 91.7 | 10.4 | 92 | 100.7 | 8.7 | 260.1 | 289.3 | 29.2 | Also applicable to aircraft fitted with Mod 161753 (SHARP - Short AiRfield Package) | 2018-12-11 | 2021-07-09 | Record updated after issue 3 of the report
A74798 | EASA.A.064.3 | 38 | 2024-11-27 | Airbus S.A.S. | A320-271N | ACJ A320-271N | 71 | 23398, 162193, 162744 and 163215 | Corporate Jet configuration | 75000 | 67400 | International Aero Engines, LLC | PW1127GA-JM |  |  | 2 | Annex 16/I | 8/12 | 14 | 86.8 | 96.8 | 10 | 80.5 | 91.6 | 11.1 | 92.2 | 100.6 | 8.4 | 259.5 | 289 | 29.5 | Also applicable to aircraft fitted with Mod 161753 (SHARP - Short AiRfield Package) | 2018-12-11 | 2021-07-09 | Record updated after issue 3 of the report
A74800 | EASA.A.064.3 | 38 | 2024-11-27 | Airbus S.A.S. | A320-271N | ACJ A320-271N | 75 | 23398, 162193, 162744 and 163215 | Corporate Jet configuration | 74000 | 67400 | International Aero Engines, LLC | PW1127GA-JM |  |  | 2 | Annex 16/I | 8/12 | 14 | 86.9 | 96.8 | 9.9 | 80.1 | 91.5 | 11.4 | 92.2 | 100.5 | 8.3 | 259.2 | 288.8 | 29.6 | Also applicable to aircraft fitted with Mod 161753 (SHARP - Short AiRfield Package) | 2018-12-11 | 2021-07-09 | Record updated after issue 3 of the report
A74806 | EASA.A.064.3 | 38 | 2024-11-27 | Airbus S.A.S. | A320-271N | ACJ A320-271N | 85 | 23398, 162193, 162744 and 163215 | Corporate Jet configuration | 71000 | 67400 | International Aero Engines, LLC | PW1127GA-JM |  |  | 2 | Annex 16/I | 8/12 | 14 | 87 | 96.6 | 9.6 | 79 | 91.2 | 12.2 | 92.2 | 100.4 | 8.2 | 258.2 | 288.2 | 30 |  | 2018-12-11 | 2020-06-16 | Record updated after Issue 3 of noise report
A79196 | EASA.A.064.3 | 38 | 2024-11-27 | Airbus S.A.S. | A320-271N | ACJ A320-271N | 55 | 23398, 162193, 162744 and 163215 | Corporate Jet configuration | 79000 | 67400 | International Aero Engines, LLC | PW1129G-JM | 163279 | Engine intermix (one engine with 160734: Installation of Combustor Block C3 (Block C2 associated to Hybrid Air Assisted Nozzles (HAAN)); one engine with 167243: Installation of Block D combuster) | 2 | Annex 16/I | 8/13 | 14 | 87.3 | 97 | 9.7 | 80.7 | 91.9 | 11.2 | 92.4 | 100.7 | 8.3 | 260.4 | 289.6 | 29.2 | Also applicable to aircraft fitted with Mod 161591 (hardwalled blocker doors). | 2023-09-20 | 2024-09-10 | Record revised with Issue 8 of the report
A79197 | EASA.A.064.3 | 38 | 2024-11-27 | Airbus S.A.S. | A320-271N | ACJ A320-271N | 110 | 23398, 162193, 162744 and 163215 | Corporate Jet configuration | 79000 | 67400 | International Aero Engines, LLC | PW1129G-JM | 163279 | Engine intermix (one engine with 160734: Installation of Combustor Block C3 (Block C2 associated to Hybrid Air Assisted Nozzles (HAAN)); one engine with 167243: Installation of Block D combuster) | 2 | Annex 16/I | 8/13 | 14 | 87.3 | 97 | 9.7 | 80.7 | 91.9 | 11.2 | 92.4 | 100.7 | 8.3 | 260.4 | 289.6 | 29.2 | Also applicable to aircraft fitted with Mod 161591 (hardwalled blocker doors). | 2023-09-20 | 2024-09-10 | Record revised with Issue 8 of the report
A79198 | EASA.A.064.3 | 38 | 2024-11-27 | Airbus S.A.S. | A320-271N | ACJ A320-271N | 54 | 23398, 162193, 162744 and 163215 | Corporate Jet configuration | 79000 | 66300 | International Aero Engines, LLC | PW1129G-JM | 163279 | Engine intermix (one engine with 160734: Installation of Combustor Block C3 (Block C2 associated to Hybrid Air Assisted Nozzles (HAAN)); one engine with 167243: Installation of Block D combuster) | 2 | Annex 16/I | 8/13 | 14 | 87.3 | 97 | 9.7 | 80.7 | 91.9 | 11.2 | 92.3 | 100.7 | 8.4 | 260.3 | 289.6 | 29.3 | Also applicable to aircraft fitted with Mod 161591 (hardwalled blocker doors). | 2023-09-20 | 2024-09-10 | Record revised with Issue 8 of the report
A79200 | EASA.A.064.3 | 38 | 2024-11-27 | Airbus S.A.S. | A320-271N | ACJ A320-271N | 111 | 23398, 162193, 162744 and 163215 | Corporate Jet configuration | 78000 | 67400 | International Aero Engines, LLC | PW1129G-JM | 163279 | Engine intermix (one engine with 160734: Installation of Combustor Block C3 (Block C2 associated to Hybrid Air Assisted Nozzles (HAAN)); one engine with 167243: Installation of Block D combuster) | 2 | Annex 16/I | 8/13 | 14 | 87.4 | 97 | 9.6 | 80.3 | 91.8 | 11.5 | 92.4 | 100.7 | 8.3 | 260.1 | 289.5 | 29.4 | Also applicable to aircraft fitted with Mod 161591 (hardwalled blocker doors). | 2023-09-20 | 2024-09-10 | Record revised with Issue 8 of the report
A79202 | EASA.A.064.3 | 38 | 2024-11-27 | Airbus S.A.S. | A320-271N | ACJ A320-271N | 53 | 23398, 162193, 162744 and 163215 | Corporate Jet configuration | 77000 | 67400 | International Aero Engines, LLC | PW1129G-JM | 163279 | Engine intermix (one engine with 160734: Installation of Combustor Block C3 (Block C2 associated to Hybrid Air Assisted Nozzles (HAAN)); one engine with 167243: Installation of Block D combuster) | 2 | Annex 16/I | 8/13 | 14 | 87.4 | 96.9 | 9.5 | 80 | 91.7 | 11.7 | 92.4 | 100.7 | 8.3 | 259.8 | 289.3 | 29.5 | Also applicable to aircraft fitted with Mod 161591 (hardwalled blocker doors). | 2023-09-20 | 2024-09-10 | Record revised with Issue 8 of the report
A79203 | EASA.A.064.3 | 38 | 2024-11-27 | Airbus S.A.S. | A320-271N | ACJ A320-271N | 112 | 23398, 162193, 162744 and 163215 | Corporate Jet configuration | 77000 | 67400 | International Aero Engines, LLC | PW1129G-JM | 163279 | Engine intermix (one engine with 160734: Installation of Combustor Block C3 (Block C2 associated to Hybrid Air Assisted Nozzles (HAAN)); one engine with 167243: Installation of Block D combuster) | 2 | Annex 16/I | 8/13 | 14 | 87.4 | 96.9 | 9.5 | 80 | 91.7 | 11.7 | 92.4 | 100.7 | 8.3 | 259.8 | 289.3 | 29.5 | Also applicable to aircraft fitted with Mod 161591 (hardwalled blocker doors). | 2023-09-20 | 2024-09-10 | Record revised with Issue 8 of the report
A79204 | EASA.A.064.3 | 38 | 2024-11-27 | Airbus S.A.S. | A320-271N | ACJ A320-271N | 52 | 23398, 162193, 162744 and 163215 | Corporate Jet configuration | 77000 | 66300 | International Aero Engines, LLC | PW1129G-JM | 163279 | Engine intermix (one engine with 160734: Installation of Combustor Block C3 (Block C2 associated to Hybrid Air Assisted Nozzles (HAAN)); one engine with 167243: Installation of Block D combuster) | 2 | Annex 16/I | 8/13 | 14 | 87.4 | 96.9 | 9.5 | 80 | 91.7 | 11.7 | 92.3 | 100.7 | 8.4 | 259.7 | 289.3 | 29.6 | Also applicable to aircraft fitted with Mod 161591 (hardwalled blocker doors). | 2023-09-20 | 2024-09-10 | Record revised with Issue 8 of the report
A79207 | EASA.A.064.3 | 38 | 2024-11-27 | Airbus S.A.S. | A320-271N | ACJ A320-271N | 71 | 23398, 162193, 162744 and 163215 | Corporate Jet configuration | 75000 | 67400 | International Aero Engines, LLC | PW1129G-JM | 163279 | Engine intermix (one engine with 160734: Installation of Combustor Block C3 (Block C2 associated to Hybrid Air Assisted Nozzles (HAAN)); one engine with 167243: Installation of Block D combuster) | 2 | Annex 16/I | 8/13 | 14 | 87.4 | 96.8 | 9.4 | 79.3 | 91.6 | 12.3 | 92.4 | 100.6 | 8.2 | 259.1 | 289 | 29.9 | Also applicable to aircraft fitted with Mod 161591 (hardwalled blocker doors). | 2023-09-20 | 2024-09-10 | Record revised with Issue 8 of the report
A79209 | EASA.A.064.3 | 38 | 2024-11-27 | Airbus S.A.S. | A320-271N | ACJ A320-271N | 75 | 23398, 162193, 162744 and 163215 | Corporate Jet configuration | 74000 | 67400 | International Aero Engines, LLC | PW1129G-JM | 163279 | Engine intermix (one engine with 160734: Installation of Combustor Block C3 (Block C2 associated to Hybrid Air Assisted Nozzles (HAAN)); one engine with 167243: Installation of Block D combuster) | 2 | Annex 16/I | 8/13 | 14 | 87.5 | 96.8 | 9.3 | 78.9 | 91.5 | 12.6 | 92.4 | 100.5 | 8.1 | 258.8 | 288.8 | 30 | Also applicable to aircraft fitted with Mod 161591 (hardwalled blocker doors). | 2023-09-20 | 2024-09-10 | Record revised with Issue 8 of the report
A79215 | EASA.A.064.3 | 38 | 2024-11-27 | Airbus S.A.S. | A320-271N | ACJ A320-271N | 85 | 23398, 162193, 162744 and 163215 | Corporate Jet configuration | 71000 | 67400 | International Aero Engines, LLC | PW1129G-JM | 163279 | Engine intermix (one engine with 160734: Installation of Combustor Block C3 (Block C2 associated to Hybrid Air Assisted Nozzles (HAAN)); one engine with 167243: Installation of Block D combuster) | 2 | Annex 16/I | 8/13 | 14 | 87.6 | 96.6 | 9 | 77.9 | 91.2 | 13.3 | 92.4 | 100.4 | 8 | 257.9 | 288.2 | 30.3 | Also applicable to aircraft fitted with Mod 161591 (hardwalled blocker doors). | 2023-09-20 | 2024-09-10 | Record revised with Issue 8 of the report
A79195 | EASA.A.064.3 | 38 | 2024-11-27 | Airbus S.A.S. | A320-271N | ACJ A320-271N | 55 | 23398, 162193, 162744 and 163215 | Corporate Jet configuration | 79000 | 67400 | International Aero Engines, LLC | PW1129G-JM | 167243 | Installation of Block D combustor | 2 | Annex 16/I | 8/13 | 14 | 87 | 97 | 10 | 80.7 | 91.9 | 11.2 | 92.3 | 100.7 | 8.4 | 260 | 289.6 | 29.6 | Also applicable to aircraft fitted with Mod 161591 (hardwalled blocker doors). | 2023-09-20
A79238 | EASA.A.064.3 | 38 | 2024-11-27 | Airbus S.A.S. | A320-271N | ACJ A320-271N | 110 | 23398, 162193, 162744 and 163215 | Corporate Jet configuration | 79000 | 67400 | International Aero Engines, LLC | PW1129G-JM | 167243 | Installation of Block D combustor | 2 | Annex 16/I | 8/13 | 14 | 87 | 97 | 10 | 80.7 | 91.9 | 11.2 | 92.3 | 100.7 | 8.4 | 260 | 289.6 | 29.6 | Also applicable to aircraft fitted with Mod 161591 (hardwalled blocker doors). | 2023-09-20
A79239 | EASA.A.064.3 | 38 | 2024-11-27 | Airbus S.A.S. | A320-271N | ACJ A320-271N | 54 | 23398, 162193, 162744 and 163215 | Corporate Jet configuration | 79000 | 66300 | International Aero Engines, LLC | PW1129G-JM | 167243 | Installation of Block D combustor | 2 | Annex 16/I | 8/13 | 14 | 87 | 97 | 10 | 80.7 | 91.9 | 11.2 | 92.1 | 100.7 | 8.6 | 259.8 | 289.6 | 29.8 | Also applicable to aircraft fitted with Mod 161591 (hardwalled blocker doors). | 2023-09-20
A79231 | EASA.A.064.3 | 38 | 2024-11-27 | Airbus S.A.S. | A320-271N | ACJ A320-271N | 111 | 23398, 162193, 162744 and 163215 | Corporate Jet configuration | 78000 | 67400 | International Aero Engines, LLC | PW1129G-JM | 167243 | Installation of Block D combustor | 2 | Annex 16/I | 8/13 | 14 | 87 | 97 | 10 | 80.3 | 91.8 | 11.5 | 92.3 | 100.7 | 8.4 | 259.6 | 289.5 | 29.9 | Also applicable to aircraft fitted with Mod 161591 (hardwalled blocker doors). | 2023-09-20
A79242 | EASA.A.064.3 | 38 | 2024-11-27 | Airbus S.A.S. | A320-271N | ACJ A320-271N | 53 | 23398, 162193, 162744 and 163215 | Corporate Jet configuration | 77000 | 67400 | International Aero Engines, LLC | PW1129G-JM | 167243 | Installation of Block D combustor | 2 | Annex 16/I | 8/13 | 14 | 87.1 | 96.9 | 9.8 | 79.9 | 91.7 | 11.8 | 92.3 | 100.7 | 8.4 | 259.3 | 289.3 | 30 | Also applicable to aircraft fitted with Mod 161591 (hardwalled blocker doors). | 2023-09-20
A79243 | EASA.A.064.3 | 38 | 2024-11-27 | Airbus S.A.S. | A320-271N | ACJ A320-271N | 112 | 23398, 162193, 162744 and 163215 | Corporate Jet configuration | 77000 | 67400 | International Aero Engines, LLC | PW1129G-JM | 167243 | Installation of Block D combustor | 2 | Annex 16/I | 8/13 | 14 | 87.1 | 96.9 | 9.8 | 79.9 | 91.7 | 11.8 | 92.3 | 100.7 | 8.4 | 259.3 | 289.3 | 30 | Also applicable to aircraft fitted with Mod 161591 (hardwalled blocker doors). | 2023-09-20
A79244 | EASA.A.064.3 | 38 | 2024-11-27 | Airbus S.A.S. | A320-271N | ACJ A320-271N | 52 | 23398, 162193, 162744 and 163215 | Corporate Jet configuration | 77000 | 66300 | International Aero Engines, LLC | PW1129G-JM | 167243 | Installation of Block D combustor | 2 | Annex 16/I | 8/13 | 14 | 87.1 | 96.9 | 9.8 | 79.9 | 91.7 | 11.8 | 92.1 | 100.7 | 8.6 | 259.1 | 289.3 | 30.2 | Also applicable to aircraft fitted with Mod 161591 (hardwalled blocker doors). | 2023-09-20
A79247 | EASA.A.064.3 | 38 | 2024-11-27 | Airbus S.A.S. | A320-271N | ACJ A320-271N | 71 | 23398, 162193, 162744 and 163215 | Corporate Jet configuration | 75000 | 67400 | International Aero Engines, LLC | PW1129G-JM | 167243 | Installation of Block D combustor | 2 | Annex 16/I | 8/13 | 14 | 87.1 | 96.8 | 9.7 | 79.2 | 91.6 | 12.4 | 92.3 | 100.6 | 8.3 | 258.6 | 289 | 30.4 | Also applicable to aircraft fitted with Mod 161591 (hardwalled blocker doors). | 2023-09-20
A79249 | EASA.A.064.3 | 38 | 2024-11-27 | Airbus S.A.S. | A320-271N | ACJ A320-271N | 75 | 23398, 162193, 162744 and 163215 | Corporate Jet configuration | 74000 | 67400 | International Aero Engines, LLC | PW1129G-JM | 167243 | Installation of Block D combustor | 2 | Annex 16/I | 8/13 | 14 | 87.2 | 96.8 | 9.6 | 78.9 | 91.5 | 12.6 | 92.3 | 100.5 | 8.2 | 258.4 | 288.8 | 30.4 | Also applicable to aircraft fitted with Mod 161591 (hardwalled blocker doors). | 2023-09-20
A79255 | EASA.A.064.3 | 38 | 2024-11-27 | Airbus S.A.S. | A320-271N | ACJ A320-271N | 85 | 23398, 162193, 162744 and 163215 | Corporate Jet configuration | 71000 | 67400 | International Aero Engines, LLC | PW1129G-JM | 167243 | Installation of Block D combustor | 2 | Annex 16/I | 8/13 | 14 | 87.3 | 96.6 | 9.3 | 77.8 | 91.2 | 13.4 | 92.3 | 100.4 | 8.1 | 257.4 | 288.2 | 30.8 | Also applicable to aircraft fitted with Mod 161591 (hardwalled blocker doors). | 2023-09-20
A79184 | EASA.A.064.3 | 38 | 2024-11-27 | Airbus S.A.S. | A320-271N | ACJ A320-271N | 55 | 23398, 162193, 162744 and 163215 | Corporate Jet configuration | 79000 | 67400 | International Aero Engines, LLC | PW1129G-JM | 160734 | Installation of Combustor Block C3 (Block C2 associated to Hybrid Air Assisted Nozzles (HAAN)) | 2 | Annex 16/I | 8/13 | 14 | 87.3 | 97 | 9.7 | 80.7 | 91.9 | 11.2 | 92.4 | 100.7 | 8.3 | 260.4 | 289.6 | 29.2 | Also applicable to aircraft fitted with Mod 161591 (hardwalled blocker doors). | 2023-09-20
A79185 | EASA.A.064.3 | 38 | 2024-11-27 | Airbus S.A.S. | A320-271N | ACJ A320-271N | 110 | 23398, 162193, 162744 and 163215 | Corporate Jet configuration | 79000 | 67400 | International Aero Engines, LLC | PW1129G-JM | 160734 | Installation of Combustor Block C3 (Block C2 associated to Hybrid Air Assisted Nozzles (HAAN)) | 2 | Annex 16/I | 8/13 | 14 | 87.3 | 97 | 9.7 | 80.7 | 91.9 | 11.2 | 92.4 | 100.7 | 8.3 | 260.4 | 289.6 | 29.2 | Also applicable to aircraft fitted with Mod 161591 (hardwalled blocker doors). | 2023-09-20
A79227 | EASA.A.064.3 | 38 | 2024-11-27 | Airbus S.A.S. | A320-271N | ACJ A320-271N | 54 | 23398, 162193, 162744 and 163215 | Corporate Jet configuration | 79000 | 66300 | International Aero Engines, LLC | PW1129G-JM | 160734 | Installation of Combustor Block C3 (Block C2 associated to Hybrid Air Assisted Nozzles (HAAN)) | 2 | Annex 16/I | 8/13 | 14 | 87.3 | 97 | 9.7 | 80.7 | 91.9 | 11.2 | 92.3 | 100.7 | 8.4 | 260.3 | 289.6 | 29.3 | Also applicable to aircraft fitted with Mod 161591 (hardwalled blocker doors). | 2023-09-20
A79228 | EASA.A.064.3 | 38 | 2024-11-27 | Airbus S.A.S. | A320-271N | ACJ A320-271N | 111 | 23398, 162193, 162744 and 163215 | Corporate Jet configuration | 78000 | 67400 | International Aero Engines, LLC | PW1129G-JM | 160734 | Installation of Combustor Block C3 (Block C2 associated to Hybrid Air Assisted Nozzles (HAAN)) | 2 | Annex 16/I | 8/13 | 14 | 87.4 | 97 | 9.6 | 80.3 | 91.8 | 11.5 | 92.4 | 100.7 | 8.3 | 260.1 | 289.5 | 29.4 | Also applicable to aircraft fitted with Mod 161591 (hardwalled blocker doors). | 2023-09-20
A79229 | EASA.A.064.3 | 38 | 2024-11-27 | Airbus S.A.S. | A320-271N | ACJ A320-271N | 53 | 23398, 162193, 162744 and 163215 | Corporate Jet configuration | 77000 | 67400 | International Aero Engines, LLC | PW1129G-JM | 160734 | Installation of Combustor Block C3 (Block C2 associated to Hybrid Air Assisted Nozzles (HAAN)) | 2 | Annex 16/I | 8/13 | 14 | 87.4 | 96.9 | 9.5 | 80 | 91.7 | 11.7 | 92.4 | 100.7 | 8.3 | 259.8 | 289.3 | 29.5 | Also applicable to aircraft fitted with Mod 161591 (hardwalled blocker doors). | 2023-09-20
A79188 | EASA.A.064.3 | 38 | 2024-11-27 | Airbus S.A.S. | A320-271N | ACJ A320-271N | 112 | 23398, 162193, 162744 and 163215 | Corporate Jet configuration | 77000 | 67400 | International Aero Engines, LLC | PW1129G-JM | 160734 | Installation of Combustor Block C3 (Block C2 associated to Hybrid Air Assisted Nozzles (HAAN)) | 2 | Annex 16/I | 8/13 | 14 | 87.4 | 96.9 | 9.5 | 80 | 91.7 | 11.7 | 92.4 | 100.7 | 8.3 | 259.8 | 289.3 | 29.5 | Also applicable to aircraft fitted with Mod 161591 (hardwalled blocker doors). | 2023-09-20
A79230 | EASA.A.064.3 | 38 | 2024-11-27 | Airbus S.A.S. | A320-271N | ACJ A320-271N | 52 | 23398, 162193, 162744 and 163215 | Corporate Jet configuration | 77000 | 66300 | International Aero Engines, LLC | PW1129G-JM | 160734 | Installation of Combustor Block C3 (Block C2 associated to Hybrid Air Assisted Nozzles (HAAN)) | 2 | Annex 16/I | 8/13 | 14 | 87.4 | 96.9 | 9.5 | 80 | 91.7 | 11.7 | 92.3 | 100.7 | 8.4 | 259.7 | 289.3 | 29.6 | Also applicable to aircraft fitted with Mod 161591 (hardwalled blocker doors). | 2023-09-20
A79190 | EASA.A.064.3 | 38 | 2024-11-27 | Airbus S.A.S. | A320-271N | ACJ A320-271N | 71 | 23398, 162193, 162744 and 163215 | Corporate Jet configuration | 75000 | 67400 | International Aero Engines, LLC | PW1129G-JM | 160734 | Installation of Combustor Block C3 (Block C2 associated to Hybrid Air Assisted Nozzles (HAAN)) | 2 | Annex 16/I | 8/13 | 14 | 87.4 | 96.8 | 9.4 | 79.3 | 91.6 | 12.3 | 92.4 | 100.6 | 8.2 | 259.1 | 289 | 29.9 | Also applicable to aircraft fitted with Mod 161591 (hardwalled blocker doors). | 2023-09-20
A79191 | EASA.A.064.3 | 38 | 2024-11-27 | Airbus S.A.S. | A320-271N | ACJ A320-271N | 75 | 23398, 162193, 162744 and 163215 | Corporate Jet configuration | 74000 | 67400 | International Aero Engines, LLC | PW1129G-JM | 160734 | Installation of Combustor Block C3 (Block C2 associated to Hybrid Air Assisted Nozzles (HAAN)) | 2 | Annex 16/I | 8/13 | 14 | 87.5 | 96.8 | 9.3 | 78.9 | 91.5 | 12.6 | 92.4 | 100.5 | 8.1 | 258.8 | 288.8 | 30 | Also applicable to aircraft fitted with Mod 161591 (hardwalled blocker doors). | 2023-09-20
A79194 | EASA.A.064.3 | 38 | 2024-11-27 | Airbus S.A.S. | A320-271N | ACJ A320-271N | 85 | 23398, 162193, 162744 and 163215 | Corporate Jet configuration | 71000 | 67400 | International Aero Engines, LLC | PW1129G-JM | 160734 | Installation of Combustor Block C3 (Block C2 associated to Hybrid Air Assisted Nozzles (HAAN)) | 2 | Annex 16/I | 8/13 | 14 | 87.6 | 96.6 | 9 | 77.9 | 91.2 | 13.3 | 92.4 | 100.4 | 8 | 257.9 | 288.2 | 30.3 | Also applicable to aircraft fitted with Mod 161591 (hardwalled blocker doors). | 2023-09-20
A79173 | EASA.A.064.3 | 38 | 2024-11-27 | Airbus S.A.S. | A320-271N | ACJ A320-271N | 110 | 23398, 162193, 162744 and 163215 | Corporate Jet configuration | 79000 | 67400 | International Aero Engines, LLC | PW1129G-JM |  |  | 2 | Annex 16/I | 8/13 | 14 | 87.7 | 97 | 9.3 | 81 | 91.9 | 10.9 | 92.2 | 100.7 | 8.5 | 260.9 | 289.6 | 28.7 | Also applicable to aircraft fitted with Mod 161591 (hardwalled blocker doors) | 2023-09-20
A79174 | EASA.A.064.3 | 38 | 2024-11-27 | Airbus S.A.S. | A320-271N | ACJ A320-271N | 55 | 23398, 162193, 162744 and 163215 | Corporate Jet configuration | 79000 | 67400 | International Aero Engines, LLC | PW1129G-JM |  |  | 2 | Annex 16/I | 8/13 | 14 | 87.7 | 97 | 9.3 | 81 | 91.9 | 10.9 | 92.2 | 100.7 | 8.5 | 260.9 | 289.6 | 28.7 | Also applicable to aircraft fitted with Mod 161591 (hardwalled blocker doors) | 2023-09-20
A79217 | EASA.A.064.3 | 38 | 2024-11-27 | Airbus S.A.S. | A320-271N | ACJ A320-271N | 54 | 23398, 162193, 162744 and 163215 | Corporate Jet configuration | 79000 | 66300 | International Aero Engines, LLC | PW1129G-JM |  |  | 2 | Annex 16/I | 8/13 | 14 | 87.7 | 97 | 9.3 | 81 | 91.9 | 10.9 | 92 | 100.7 | 8.7 | 260.7 | 289.6 | 28.9 | Also applicable to aircraft fitted with Mod 161591 (hardwalled blocker doors) | 2023-09-20
A79175 | EASA.A.064.3 | 38 | 2024-11-27 | Airbus S.A.S. | A320-271N | ACJ A320-271N | 111 | 23398, 162193, 162744 and 163215 | Corporate Jet configuration | 78000 | 67400 | International Aero Engines, LLC | PW1129G-JM |  |  | 2 | Annex 16/I | 8/13 | 14 | 87.7 | 97 | 9.3 | 80.6 | 91.8 | 11.2 | 92.2 | 100.7 | 8.5 | 260.5 | 289.5 | 29 | Also applicable to aircraft fitted with Mod 161591 (hardwalled blocker doors) | 2023-09-20
A79219 | EASA.A.064.3 | 38 | 2024-11-27 | Airbus S.A.S. | A320-271N | ACJ A320-271N | 53 | 23398, 162193, 162744 and 163215 | Corporate Jet configuration | 77000 | 67400 | International Aero Engines, LLC | PW1129G-JM |  |  | 2 | Annex 16/I | 8/13 | 14 | 87.7 | 96.9 | 9.2 | 80.3 | 91.7 | 11.4 | 92.2 | 100.7 | 8.5 | 260.2 | 289.3 | 29.1 | Also applicable to aircraft fitted with Mod 161591 (hardwalled blocker doors) | 2023-09-20
A79177 | EASA.A.064.3 | 38 | 2024-11-27 | Airbus S.A.S. | A320-271N | ACJ A320-271N | 112 | 23398, 162193, 162744 and 163215 | Corporate Jet configuration | 77000 | 67400 | International Aero Engines, LLC | PW1129G-JM |  |  | 2 | Annex 16/I | 8/13 | 14 | 87.7 | 96.9 | 9.2 | 80.3 | 91.7 | 11.4 | 92.2 | 100.7 | 8.5 | 260.2 | 289.3 | 29.1 | Also applicable to aircraft fitted with Mod 161591 (hardwalled blocker doors) | 2023-09-20
A79220 | EASA.A.064.3 | 38 | 2024-11-27 | Airbus S.A.S. | A320-271N | ACJ A320-271N | 52 | 23398, 162193, 162744 and 163215 | Corporate Jet configuration | 77000 | 66300 | International Aero Engines, LLC | PW1129G-JM |  |  | 2 | Annex 16/I | 8/13 | 14 | 87.7 | 96.9 | 9.2 | 80.3 | 91.7 | 11.4 | 92 | 100.7 | 8.7 | 260 | 289.3 | 29.3 | Also applicable to aircraft fitted with Mod 161591 (hardwalled blocker doors) | 2023-09-20
A79179 | EASA.A.064.3 | 38 | 2024-11-27 | Airbus S.A.S. | A320-271N | ACJ A320-271N | 71 | 23398, 162193, 162744 and 163215 | Corporate Jet configuration | 75000 | 67400 | International Aero Engines, LLC | PW1129G-JM |  |  | 2 | Annex 16/I | 8/13 | 14 | 87.8 | 96.8 | 9 | 79.5 | 91.6 | 12.1 | 92.2 | 100.6 | 8.4 | 259.5 | 289 | 29.5 | Also applicable to aircraft fitted with Mod 161591 (hardwalled blocker doors) | 2023-09-20
A79180 | EASA.A.064.3 | 38 | 2024-11-27 | Airbus S.A.S. | A320-271N | ACJ A320-271N | 75 | 23398, 162193, 162744 and 163215 | Corporate Jet configuration | 74000 | 67400 | International Aero Engines, LLC | PW1129G-JM |  |  | 2 | Annex 16/I | 8/13 | 14 | 87.8 | 96.8 | 9 | 79.2 | 91.5 | 12.3 | 92.2 | 100.5 | 8.3 | 259.2 | 288.8 | 29.6 | Also applicable to aircraft fitted with Mod 161591 (hardwalled blocker doors) | 2023-09-20
A79183 | EASA.A.064.3 | 38 | 2024-11-27 | Airbus S.A.S. | A320-271N | ACJ A320-271N | 85 | 23398, 162193, 162744 and 163215 | Corporate Jet configuration | 71000 | 67400 | International Aero Engines, LLC | PW1129G-JM |  |  | 2 | Annex 16/I | 8/13 | 14 | 88 | 96.6 | 8.6 | 78.1 | 91.2 | 13.1 | 92.2 | 100.4 | 8.2 | 258.3 | 288.2 | 29.9 | Also applicable to aircraft fitted with Mod 161591 (hardwalled blocker doors) | 2023-09-20
A74346 | EASA.A.064.3 | 38 | 2024-11-27 | Airbus S.A.S. | A320-271N | ACJ A320-271N | 55 | 23398, 162193, 162744 and 163215 | Corporate Jet configuration | 79000 | 67400 | International Aero Engines, LLC | PW1127G-JM | 163279 | Engine intermix (one engine with 160734: Installation of Combustor Block C3 (Block C2 associated to Hybrid Air Assisted Nozzles (HAAN)); one engine with 167243: Installation of Block D combuster) | 2 | Annex 16/I | 8/12 | 14 | 86.4 | 97 | 10.6 | 81.8 | 91.9 | 10.1 | 92.4 | 100.7 | 8.3 | 260.6 | 289.6 | 29 | Also applicable to aircraft fitted with Mod 161753 (SHARP - SHort AiRfield Package) and Mod 161591 (hardwalled blocker doors) | 2018-12-06 | 2024-09-10 | Record modified with Issue 8 of the report (19/04/2021: Record modified in issue 4 of the report (30/09/2020: Record updated to account for "envelope" of BOM / Block C3 / Block D combustors))
A74932 | EASA.A.064.3 | 38 | 2024-11-27 | Airbus S.A.S. | A320-271N | ACJ A320-271N | 110 | 23398, 162193, 162744 and 163215 | Corporate Jet configuration | 79000 | 67400 | International Aero Engines, LLC | PW1127G-JM | 163279 | Engine intermix (one engine with 160734: Installation of Combustor Block C3 (Block C2 associated to Hybrid Air Assisted Nozzles (HAAN)); one engine with 167243: Installation of Block D combuster) | 2 | Annex 16/I | 8/12 | 14 | 86.4 | 97 | 10.6 | 81.8 | 91.9 | 10.1 | 92.4 | 100.7 | 8.3 | 260.6 | 289.6 | 29 | Also applicable to aircraft fitted with Mod 161753 (SHARP - SHort AiRfield Package) and Mod 161591 (hardwalled blocker doors) | 2018-12-10 | 2024-09-10 | Record modified with Issue 8 of the report (19/04/2021: Record modified in issue 4 of the report (30/09/2020: Record updated to account for "envelope" of BOM / Block C3 / Block D combustors))
A74347 | EASA.A.064.3 | 38 | 2024-11-27 | Airbus S.A.S. | A320-271N | ACJ A320-271N | 54 | 23398, 162193, 162744 and 163215 | Corporate Jet configuration | 79000 | 66300 | International Aero Engines, LLC | PW1127G-JM | 163279 | Engine intermix (one engine with 160734: Installation of Combustor Block C3 (Block C2 associated to Hybrid Air Assisted Nozzles (HAAN)); one engine with 167243: Installation of Block D combuster) | 2 | Annex 16/I | 8/12 | 14 | 86.4 | 97 | 10.6 | 81.8 | 91.9 | 10.1 | 92.3 | 100.7 | 8.4 | 260.5 | 289.6 | 29.1 | Also applicable to aircraft fitted with Mod 161753 (SHARP - SHort AiRfield Package) and Mod 161591 (hardwalled blocker doors) | 2018-12-06 | 2024-09-10 | Record modified with Issue 8 of the report (19/04/2021: Record modified in issue 4 of the report (30/09/2020: Record updated to account for "envelope" of BOM / Block C3 / Block D combustors))
A74933 | EASA.A.064.3 | 38 | 2024-11-27 | Airbus S.A.S. | A320-271N | ACJ A320-271N | 111 | 23398, 162193, 162744 and 163215 | Corporate Jet configuration | 78000 | 67400 | International Aero Engines, LLC | PW1127G-JM | 163279 | Engine intermix (one engine with 160734: Installation of Combustor Block C3 (Block C2 associated to Hybrid Air Assisted Nozzles (HAAN)); one engine with 167243: Installation of Block D combuster) | 2 | Annex 16/I | 8/12 | 14 | 86.5 | 97 | 10.5 | 81.5 | 91.8 | 10.3 | 92.4 | 100.7 | 8.3 | 260.4 | 289.5 | 29.1 | Also applicable to aircraft fitted with Mod 161753 (SHARP - SHort AiRfield Package) and Mod 161591 (hardwalled blocker doors) | 2018-12-10 | 2024-09-10 | Record modified with Issue 8 of the report (19/04/2021: Record modified in issue 4 of the report (30/09/2020: Record updated to account for "envelope" of BOM / Block C3 / Block D combustors))
A74354 | EASA.A.064.3 | 38 | 2024-11-27 | Airbus S.A.S. | A320-271N | ACJ A320-271N | 53 | 23398, 162193, 162744 and 163215 | Corporate Jet configuration | 77000 | 67400 | International Aero Engines, LLC | PW1127G-JM | 163279 | Engine intermix (one engine with 160734: Installation of Combustor Block C3 (Block C2 associated to Hybrid Air Assisted Nozzles (HAAN)); one engine with 167243: Installation of Block D combuster) | 2 | Annex 16/I | 8/12 | 14 | 86.5 | 96.9 | 10.4 | 81.1 | 91.7 | 10.6 | 92.4 | 100.7 | 8.3 | 260 | 289.3 | 29.3 | Also applicable to aircraft fitted with Mod 161753 (SHARP - SHort AiRfield Package) and Mod 161591 (hardwalled blocker doors) | 2018-12-06 | 2024-09-10 | Record modified with Issue 8 of the report (19/04/2021: Record modified in issue 4 of the report (30/09/2020: Record updated to account for "envelope" of BOM / Block C3 / Block D combustors))
A74934 | EASA.A.064.3 | 38 | 2024-11-27 | Airbus S.A.S. | A320-271N | ACJ A320-271N | 112 | 23398, 162193, 162744 and 163215 | Corporate Jet configuration | 77000 | 67400 | International Aero Engines, LLC | PW1127G-JM | 163279 | Engine intermix (one engine with 160734: Installation of Combustor Block C3 (Block C2 associated to Hybrid Air Assisted Nozzles (HAAN)); one engine with 167243: Installation of Block D combuster) | 2 | Annex 16/I | 8/12 | 14 | 86.5 | 96.9 | 10.4 | 81.1 | 91.7 | 10.6 | 92.4 | 100.7 | 8.3 | 260 | 289.3 | 29.3 | Also applicable to aircraft fitted with Mod 161753 (SHARP - SHort AiRfield Package) and Mod 161591 (hardwalled blocker doors) | 2018-12-10 | 2024-09-10 | Record modified with Issue 8 of the report (19/04/2021: Record modified in issue 4 of the report (30/09/2020: Record updated to account for "envelope" of BOM / Block C3 / Block D combustors))
A74355 | EASA.A.064.3 | 38 | 2024-11-27 | Airbus S.A.S. | A320-271N | ACJ A320-271N | 52 | 23398, 162193, 162744 and 163215 | Corporate Jet configuration | 77000 | 66300 | International Aero Engines, LLC | PW1127G-JM | 163279 | Engine intermix (one engine with 160734: Installation of Combustor Block C3 (Block C2 associated to Hybrid Air Assisted Nozzles (HAAN)); one engine with 167243: Installation of Block D combuster) | 2 | Annex 16/I | 8/12 | 14 | 86.5 | 96.9 | 10.4 | 81.1 | 91.7 | 10.6 | 92.3 | 100.7 | 8.4 | 259.9 | 289.3 | 29.4 | Also applicable to aircraft fitted with Mod 161753 (SHARP - SHort AiRfield Package) and Mod 161591 (hardwalled blocker doors) | 2018-12-06 | 2024-09-10 | Record modified with Issue 8 of the report (19/04/2021: Record modified in issue 4 of the report (30/09/2020: Record updated to account for "envelope" of BOM / Block C3 / Block D combustors))
A74362 | EASA.A.064.3 | 38 | 2024-11-27 | Airbus S.A.S. | A320-271N | ACJ A320-271N | 71 | 23398, 162193, 162744 and 163215 | Corporate Jet configuration | 75000 | 67400 | International Aero Engines, LLC | PW1127G-JM | 163279 | Engine intermix (one engine with 160734: Installation of Combustor Block C3 (Block C2 associated to Hybrid Air Assisted Nozzles (HAAN)); one engine with 167243: Installation of Block D combuster) | 2 | Annex 16/I | 8/12 | 14 | 86.6 | 96.8 | 10.2 | 80.3 | 91.6 | 11.3 | 92.4 | 100.6 | 8.2 | 259.3 | 289 | 29.7 | Also applicable to aircraft fitted with Mod 161753 (SHARP - SHort AiRfield Package) and Mod 161591 (hardwalled blocker doors) | 2018-12-06 | 2024-09-10 | Record modified with Issue 8 of the report (19/04/2021: Record modified in issue 4 of the report (30/09/2020: Record updated to account for "envelope" of BOM / Block C3 / Block D combustors))
A74366 | EASA.A.064.3 | 38 | 2024-11-27 | Airbus S.A.S. | A320-271N | ACJ A320-271N | 75 | 23398, 162193, 162744 and 163215 | Corporate Jet configuration | 74000 | 67400 | International Aero Engines, LLC | PW1127G-JM | 163279 | Engine intermix (one engine with 160734: Installation of Combustor Block C3 (Block C2 associated to Hybrid Air Assisted Nozzles (HAAN)); one engine with 167243: Installation of Block D combuster) | 2 | Annex 16/I | 8/12 | 14 | 86.6 | 96.8 | 10.2 | 79.9 | 91.5 | 11.6 | 92.4 | 100.5 | 8.1 | 258.9 | 288.8 | 29.9 | Also applicable to aircraft fitted with Mod 161753 (SHARP - SHort AiRfield Package) and Mod 161591 (hardwalled blocker doors) | 2018-12-06 | 2024-09-10 | Record modified with Issue 8 of the report (19/04/2021: Record modified in issue 4 of the report (30/09/2020: Record updated to account for "envelope" of BOM / Block C3 / Block D combustors))
A74378 | EASA.A.064.3 | 38 | 2024-11-27 | Airbus S.A.S. | A320-271N | ACJ A320-271N | 85 | 23398, 162193, 162744 and 163215 | Corporate Jet configuration | 71000 | 67400 | International Aero Engines, LLC | PW1127G-JM | 163279 | Engine intermix (one engine with 160734: Installation of Combustor Block C3 (Block C2 associated to Hybrid Air Assisted Nozzles (HAAN)); one engine with 167243: Installation of Block D combuster) | 2 | Annex 16/I | 8/12 | 14 | 86.7 | 96.6 | 9.9 | 78.7 | 91.2 | 12.5 | 92.4 | 100.4 | 8 | 257.8 | 288.2 | 30.4 | Also applicable to aircraft fitted with Mod 161753 (SHARP - SHort AiRfield Package) and Mod 161591 (hardwalled blocker doors) | 2018-12-06 | 2024-09-10 | Record modified with Issue 8 of the report (19/04/2021: Record modified in issue 4 of the report (30/09/2020: Record updated to account for "envelope" of BOM / Block C3 / Block D combustors))
A76033 | EASA.A.064.3 | 38 | 2024-11-27 | Airbus S.A.S. | A320-271N | ACJ A320-271N | 55 | 23398, 162193, 162744 and 163215 | Corporate Jet configuration | 79000 | 67400 | International Aero Engines, LLC | PW1127G-JM | 167243 | Installation of Block D combustor | 2 | Annex 16/I | 8/12 | 14 | 86.2 | 97 | 10.8 | 81.8 | 91.9 | 10.1 | 92.3 | 100.7 | 8.4 | 260.3 | 289.6 | 29.3 | Also applicable to aircraft fitted with Mod 161753 (SHARP - Short AiRfield Package) and Mod 161591 (noise treatment on blocker doors) | 2020-08-21 | 2021-05-04 | Record corrected, mistake on MLM and Approach noise
A76039 | EASA.A.064.3 | 38 | 2024-11-27 | Airbus S.A.S. | A320-271N | ACJ A320-271N | 110 | 23398, 162193, 162744 and 163215 | Corporate Jet configuration | 79000 | 67400 | International Aero Engines, LLC | PW1127G-JM | 167243 | Installation of Block D combustor | 2 | Annex 16/I | 8/12 | 14 | 86.2 | 97 | 10.8 | 81.8 | 91.9 | 10.1 | 92.3 | 100.7 | 8.4 | 260.3 | 289.6 | 29.3 | Also applicable to aircraft fitted with Mod 161753 (SHARP - Short AiRfield Package) and Mod 161591 (noise treatment on blocker doors) | 2020-08-21 | 2021-05-04 | Record corrected, mistake on MLM and Approach noise
A76027 | EASA.A.064.3 | 38 | 2024-11-27 | Airbus S.A.S. | A320-271N | ACJ A320-271N | 54 | 23398, 162193, 162744 and 163215 | Corporate Jet configuration | 79000 | 66300 | International Aero Engines, LLC | PW1127G-JM | 167243 | Installation of Block D combustor | 2 | Annex 16/I | 8/12 | 14 | 86.2 | 97 | 10.8 | 81.8 | 91.9 | 10.1 | 92.1 | 100.7 | 8.6 | 260.1 | 289.6 | 29.5 | Also applicable to aircraft fitted with Mod 161753 (SHARP - Short AiRfield Package) and Mod 161591 (noise treatment on blocker doors) | 2020-08-21
A76009 | EASA.A.064.3 | 38 | 2024-11-27 | Airbus S.A.S. | A320-271N | ACJ A320-271N | 111 | 23398, 162193, 162744 and 163215 | Corporate Jet configuration | 78000 | 67400 | International Aero Engines, LLC | PW1127G-JM | 167243 | Installation of Block D combustor | 2 | Annex 16/I | 8/12 | 14 | 86.2 | 97 | 10.8 | 81.5 | 91.8 | 10.3 | 92.3 | 100.7 | 8.4 | 260 | 289.5 | 29.5 | Also applicable to aircraft fitted with Mod 161753 (SHARP - Short AiRfield Package) and Mod 161591 (noise treatment on blocker doors) | 2020-08-21
A75973 | EASA.A.064.3 | 38 | 2024-11-27 | Airbus S.A.S. | A320-271N | ACJ A320-271N | 53 | 23398, 162193, 162744 and 163215 | Corporate Jet configuration | 77000 | 67400 | International Aero Engines, LLC | PW1127G-JM | 167243 | Installation of Block D combustor | 2 | Annex 16/I | 8/12 | 14 | 86.2 | 96.9 | 10.7 | 81.1 | 91.7 | 10.6 | 92.3 | 100.7 | 8.4 | 259.6 | 289.3 | 29.7 | Also applicable to aircraft fitted with Mod 161753 (SHARP - Short AiRfield Package) and Mod 161591 (noise treatment on blocker doors) | 2020-08-21
A75979 | EASA.A.064.3 | 38 | 2024-11-27 | Airbus S.A.S. | A320-271N | ACJ A320-271N | 112 | 23398, 162193, 162744 and 163215 | Corporate Jet configuration | 77000 | 67400 | International Aero Engines, LLC | PW1127G-JM | 167243 | Installation of Block D combustor | 2 | Annex 16/I | 8/12 | 14 | 86.2 | 96.9 | 10.7 | 81.1 | 91.7 | 10.6 | 92.3 | 100.7 | 8.4 | 259.6 | 289.3 | 29.7 | Also applicable to aircraft fitted with Mod 161753 (SHARP - Short AiRfield Package) and Mod 161591 (noise treatment on blocker doors) | 2020-08-21
A75967 | EASA.A.064.3 | 38 | 2024-11-27 | Airbus S.A.S. | A320-271N | ACJ A320-271N | 52 | 23398, 162193, 162744 and 163215 | Corporate Jet configuration | 77000 | 66300 | International Aero Engines, LLC | PW1127G-JM | 167243 | Installation of Block D combustor | 2 | Annex 16/I | 8/12 | 14 | 86.2 | 96.9 | 10.7 | 81.1 | 91.7 | 10.6 | 92.1 | 100.7 | 8.6 | 259.4 | 289.3 | 29.9 | Also applicable to aircraft fitted with Mod 161753 (SHARP - Short AiRfield Package) and Mod 161591 (noise treatment on blocker doors) | 2020-08-21
A75917 | EASA.A.064.3 | 38 | 2024-11-27 | Airbus S.A.S. | A320-271N | ACJ A320-271N | 71 | 23398, 162193, 162744 and 163215 | Corporate Jet configuration | 75000 | 67400 | International Aero Engines, LLC | PW1127G-JM | 167243 | Installation of Block D combustor | 2 | Annex 16/I | 8/12 | 14 | 86.3 | 96.8 | 10.5 | 80.3 | 91.6 | 11.3 | 92.3 | 100.6 | 8.3 | 258.9 | 289 | 30.1 | Also applicable to aircraft fitted with Mod 161753 (SHARP - Short AiRfield Package) and Mod 161591 (noise treatment on blocker doors) | 2020-08-21
A75889 | EASA.A.064.3 | 38 | 2024-11-27 | Airbus S.A.S. | A320-271N | ACJ A320-271N | 75 | 23398, 162193, 162744 and 163215 | Corporate Jet configuration | 74000 | 67400 | International Aero Engines, LLC | PW1127G-JM | 167243 | Installation of Block D combustor | 2 | Annex 16/I | 8/12 | 14 | 86.4 | 96.8 | 10.4 | 79.9 | 91.5 | 11.6 | 92.3 | 100.5 | 8.2 | 258.6 | 288.8 | 30.2 | Also applicable to aircraft fitted with Mod 161753 (SHARP - Short AiRfield Package) and Mod 161591 (noise treatment on blocker doors) | 2020-08-21
A75809 | EASA.A.064.3 | 38 | 2024-11-27 | Airbus S.A.S. | A320-271N | ACJ A320-271N | 85 | 23398, 162193, 162744 and 163215 | Corporate Jet configuration | 71000 | 67400 | International Aero Engines, LLC | PW1127G-JM | 167243 | Installation of Block D combustor | 2 | Annex 16/I | 8/12 | 14 | 86.5 | 96.6 | 10.1 | 78.7 | 91.2 | 12.5 | 92.3 | 100.4 | 8.1 | 257.5 | 288.2 | 30.7 | Also applicable to aircraft fitted with Mod 161753 (SHARP - Short AiRfield Package) and Mod 161591 (noise treatment on blocker doors) | 2020-08-21
A74723 | EASA.A.064.3 | 38 | 2024-11-27 | Airbus S.A.S. | A320-271N | ACJ A320-271N | 110 | 23398, 162193, 162744 and 163215 | Corporate Jet configuration | 79000 | 67400 | International Aero Engines, LLC | PW1127G-JM | 160734 | Installation of Combustor Block C3 (Block C2 associated to Hybrid Air Assisted Nozzles (HAAN)) | 2 | Annex 16/I | 8/12 | 14 | 86.4 | 97 | 10.6 | 81.7 | 91.9 | 10.2 | 92.4 | 100.7 | 8.3 | 260.5 | 289.6 | 29.1 | Also applicable to aircraft fitted with Mod 161753 (SHARP - Short AiRfield Package) and Mod 161591 (noise treatment on blocker doors) | 2018-12-11 | 2020-12-01 | Record modified according to latest report issue
A74724 | EASA.A.064.3 | 38 | 2024-11-27 | Airbus S.A.S. | A320-271N | ACJ A320-271N | 55 | 23398, 162193, 162744 and 163215 | Corporate Jet configuration | 79000 | 67400 | International Aero Engines, LLC | PW1127G-JM | 160734 | Installation of Combustor Block C3 (Block C2 associated to Hybrid Air Assisted Nozzles (HAAN)) | 2 | Annex 16/I | 8/12 | 14 | 86.4 | 97 | 10.6 | 81.7 | 91.9 | 10.2 | 92.4 | 100.7 | 8.3 | 260.5 | 289.6 | 29.1 | Also applicable to aircraft fitted with Mod 161753 (SHARP - Short AiRfield Package) and Mod 161591 (noise treatment on blocker doors) | 2018-12-11 | 2020-12-01 | Record modified according to latest report issue
A74725 | EASA.A.064.3 | 38 | 2024-11-27 | Airbus S.A.S. | A320-271N | ACJ A320-271N | 54 | 23398, 162193, 162744 and 163215 | Corporate Jet configuration | 79000 | 66300 | International Aero Engines, LLC | PW1127G-JM | 160734 | Installation of Combustor Block C3 (Block C2 associated to Hybrid Air Assisted Nozzles (HAAN)) | 2 | Annex 16/I | 8/12 | 14 | 86.4 | 97 | 10.6 | 81.7 | 91.9 | 10.2 | 92.3 | 100.7 | 8.4 | 260.4 | 289.6 | 29.2 | Also applicable to aircraft fitted with Mod 161753 (SHARP - Short AiRfield Package) and Mod 161591 (noise treatment on blocker doors) | 2018-12-11 | 2020-12-01 | Record modified according to latest report issue
A74726 | EASA.A.064.3 | 38 | 2024-11-27 | Airbus S.A.S. | A320-271N | ACJ A320-271N | 111 | 23398, 162193, 162744 and 163215 | Corporate Jet configuration | 78000 | 67400 | International Aero Engines, LLC | PW1127G-JM | 160734 | Installation of Combustor Block C3 (Block C2 associated to Hybrid Air Assisted Nozzles (HAAN)) | 2 | Annex 16/I | 8/12 | 14 | 86.5 | 97 | 10.5 | 81.4 | 91.8 | 10.4 | 92.4 | 100.7 | 8.3 | 260.3 | 289.5 | 29.2 | Also applicable to aircraft fitted with Mod 161753 (SHARP - Short AiRfield Package) and Mod 161591 (noise treatment on blocker doors) | 2018-12-11 | 2020-12-01 | Record modified according to latest report issue
A74729 | EASA.A.064.3 | 38 | 2024-11-27 | Airbus S.A.S. | A320-271N | ACJ A320-271N | 112 | 23398, 162193, 162744 and 163215 | Corporate Jet configuration | 77000 | 67400 | International Aero Engines, LLC | PW1127G-JM | 160734 | Installation of Combustor Block C3 (Block C2 associated to Hybrid Air Assisted Nozzles (HAAN)) | 2 | Annex 16/I | 8/12 | 14 | 86.5 | 96.9 | 10.4 | 81 | 91.7 | 10.7 | 92.4 | 100.7 | 8.3 | 259.9 | 289.3 | 29.4 | Also applicable to aircraft fitted with Mod 161753 (SHARP - Short AiRfield Package) and Mod 161591 (noise treatment on blocker doors) | 2018-12-11 | 2020-12-01 | Record modified according to latest report issue
A74730 | EASA.A.064.3 | 38 | 2024-11-27 | Airbus S.A.S. | A320-271N | ACJ A320-271N | 53 | 23398, 162193, 162744 and 163215 | Corporate Jet configuration | 77000 | 67400 | International Aero Engines, LLC | PW1127G-JM | 160734 | Installation of Combustor Block C3 (Block C2 associated to Hybrid Air Assisted Nozzles (HAAN)) | 2 | Annex 16/I | 8/12 | 14 | 86.5 | 96.9 | 10.4 | 81 | 91.7 | 10.7 | 92.4 | 100.7 | 8.3 | 259.9 | 289.3 | 29.4 | Also applicable to aircraft fitted with Mod 161753 (SHARP - Short AiRfield Package) and Mod 161591 (noise treatment on blocker doors) | 2018-12-11 | 2020-12-01 | Record modified according to latest report issue
A74731 | EASA.A.064.3 | 38 | 2024-11-27 | Airbus S.A.S. | A320-271N | ACJ A320-271N | 52 | 23398, 162193, 162744 and 163215 | Corporate Jet configuration | 77000 | 66300 | International Aero Engines, LLC | PW1127G-JM | 160734 | Installation of Combustor Block C3 (Block C2 associated to Hybrid Air Assisted Nozzles (HAAN)) | 2 | Annex 16/I | 8/12 | 14 | 86.5 | 96.9 | 10.4 | 81 | 91.7 | 10.7 | 92.3 | 100.7 | 8.4 | 259.8 | 289.3 | 29.5 | Also applicable to aircraft fitted with Mod 161753 (SHARP - Short AiRfield Package) and Mod 161591 (noise treatment on blocker doors) | 2018-12-11 | 2020-12-01 | Record modified according to latest report issue
A74734 | EASA.A.064.3 | 38 | 2024-11-27 | Airbus S.A.S. | A320-271N | ACJ A320-271N | 71 | 23398, 162193, 162744 and 163215 | Corporate Jet configuration | 75000 | 67400 | International Aero Engines, LLC | PW1127G-JM | 160734 | Installation of Combustor Block C3 (Block C2 associated to Hybrid Air Assisted Nozzles (HAAN)) | 2 | Annex 16/I | 8/12 | 14 | 86.6 | 96.8 | 10.2 | 80.2 | 91.6 | 11.4 | 92.4 | 100.6 | 8.2 | 259.2 | 289 | 29.8 | Also applicable to aircraft fitted with Mod 161753 (SHARP - Short AiRfield Package) and Mod 161591 (noise treatment on blocker doors) | 2018-12-11 | 2020-12-01 | Record modified according to latest report issue
A74736 | EASA.A.064.3 | 38 | 2024-11-27 | Airbus S.A.S. | A320-271N | ACJ A320-271N | 75 | 23398, 162193, 162744 and 163215 | Corporate Jet configuration | 74000 | 67400 | International Aero Engines, LLC | PW1127G-JM | 160734 | Installation of Combustor Block C3 (Block C2 associated to Hybrid Air Assisted Nozzles (HAAN)) | 2 | Annex 16/I | 8/12 | 14 | 86.6 | 96.8 | 10.2 | 79.8 | 91.5 | 11.7 | 92.4 | 100.5 | 8.1 | 258.8 | 288.8 | 30 | Also applicable to aircraft fitted with Mod 161753 (SHARP - Short AiRfield Package) and Mod 161591 (noise treatment on blocker doors) | 2018-12-11 | 2020-12-01 | Record modified according to latest report issue
A74742 | EASA.A.064.3 | 38 | 2024-11-27 | Airbus S.A.S. | A320-271N | ACJ A320-271N | 85 | 23398, 162193, 162744 and 163215 | Corporate Jet configuration | 71000 | 67400 | International Aero Engines, LLC | PW1127G-JM | 160734 | Installation of Combustor Block C3 (Block C2 associated to Hybrid Air Assisted Nozzles (HAAN)) | 2 | Annex 16/I | 8/12 | 14 | 86.7 | 96.6 | 9.9 | 78.7 | 91.2 | 12.5 | 92.4 | 100.4 | 8 | 257.8 | 288.2 | 30.4 | Also applicable to aircraft fitted with Mod 161753 (SHARP - Short AiRfield Package) and Mod 161591 (noise treatment on blocker doors) | 2018-12-11 | 2020-12-01 | Record modified according to latest report issue
A74809 | EASA.A.064.3 | 38 | 2024-11-27 | Airbus S.A.S. | A320-271N | ACJ A320-271N | 55 | 23398, 162193, 162744 and 163215 | Corporate Jet configuration | 79000 | 67400 | International Aero Engines, LLC | PW1127G-JM |  |  | 2 | Annex 16/I | 8/12 | 14 | 86.7 | 97 | 10.3 | 82 | 91.9 | 9.9 | 92.2 | 100.7 | 8.5 | 260.9 | 289.6 | 28.7 | Also applicable to aircraft fitted with Mod 161753 (SHARP - Short AiRfield Package) | 2018-12-11 | 2021-07-09 | Record updated after issue 3 of the report
A74808 | EASA.A.064.3 | 38 | 2024-11-27 | Airbus S.A.S. | A320-271N | ACJ A320-271N | 110 | 23398, 162193, 162744 and 163215 | Corporate Jet configuration | 79000 | 67400 | International Aero Engines, LLC | PW1127G-JM |  |  | 2 | Annex 16/I | 8/12 | 14 | 86.7 | 97 | 10.3 | 82 | 91.9 | 9.9 | 92.2 | 100.7 | 8.5 | 260.9 | 289.6 | 28.7 | Also applicable to aircraft fitted with Mod 161753 (SHARP - Short AiRfield Package) | 2018-12-11 | 2021-07-09 | Record updated after issue 3 of the report
A74810 | EASA.A.064.3 | 38 | 2024-11-27 | Airbus S.A.S. | A320-271N | ACJ A320-271N | 54 | 23398, 162193, 162744 and 163215 | Corporate Jet configuration | 79000 | 66300 | International Aero Engines, LLC | PW1127G-JM |  |  | 2 | Annex 16/I | 8/12 | 14 | 86.7 | 97 | 10.3 | 82 | 91.9 | 9.9 | 92 | 100.7 | 8.7 | 260.7 | 289.6 | 28.9 | Also applicable to aircraft fitted with Mod 161753 (SHARP - Short AiRfield Package) | 2018-12-11 | 2021-07-09 | Record updated after issue 3 of the report
A74811 | EASA.A.064.3 | 38 | 2024-11-27 | Airbus S.A.S. | A320-271N | ACJ A320-271N | 111 | 23398, 162193, 162744 and 163215 | Corporate Jet configuration | 78000 | 67400 | International Aero Engines, LLC | PW1127G-JM |  |  | 2 | Annex 16/I | 8/12 | 14 | 86.7 | 97 | 10.3 | 81.7 | 91.8 | 10.1 | 92.2 | 100.7 | 8.5 | 260.6 | 289.5 | 28.9 | Also applicable to aircraft fitted with Mod 161753 (SHARP - Short AiRfield Package) | 2018-12-11 | 2021-07-09 | Record updated after issue 3 of the report
A74815 | EASA.A.064.3 | 38 | 2024-11-27 | Airbus S.A.S. | A320-271N | ACJ A320-271N | 53 | 23398, 162193, 162744 and 163215 | Corporate Jet configuration | 77000 | 67400 | International Aero Engines, LLC | PW1127G-JM |  |  | 2 | Annex 16/I | 8/12 | 14 | 86.8 | 96.9 | 10.1 | 81.3 | 91.7 | 10.4 | 92.2 | 100.7 | 8.5 | 260.3 | 289.3 | 29 | Also applicable to aircraft fitted with Mod 161753 (SHARP - Short AiRfield Package) | 2018-12-11 | 2021-07-09 | Record updated after issue 3 of the report
A74814 | EASA.A.064.3 | 38 | 2024-11-27 | Airbus S.A.S. | A320-271N | ACJ A320-271N | 112 | 23398, 162193, 162744 and 163215 | Corporate Jet configuration | 77000 | 67400 | International Aero Engines, LLC | PW1127G-JM |  |  | 2 | Annex 16/I | 8/12 | 14 | 86.8 | 96.9 | 10.1 | 81.3 | 91.7 | 10.4 | 92.2 | 100.7 | 8.5 | 260.3 | 289.3 | 29 | Also applicable to aircraft fitted with Mod 161753 (SHARP - Short AiRfield Package) | 2018-12-11 | 2021-07-09 | Record updated after issue 3 of the report
A74816 | EASA.A.064.3 | 38 | 2024-11-27 | Airbus S.A.S. | A320-271N | ACJ A320-271N | 52 | 23398, 162193, 162744 and 163215 | Corporate Jet configuration | 77000 | 66300 | International Aero Engines, LLC | PW1127G-JM |  |  | 2 | Annex 16/I | 8/12 | 14 | 86.8 | 96.9 | 10.1 | 81.3 | 91.7 | 10.4 | 92 | 100.7 | 8.7 | 260.1 | 289.3 | 29.2 | Also applicable to aircraft fitted with Mod 161753 (SHARP - Short AiRfield Package) | 2018-12-11 | 2021-07-09 | Record updated after issue 3 of the report
A74819 | EASA.A.064.3 | 38 | 2024-11-27 | Airbus S.A.S. | A320-271N | ACJ A320-271N | 71 | 23398, 162193, 162744 and 163215 | Corporate Jet configuration | 75000 | 67400 | International Aero Engines, LLC | PW1127G-JM |  |  | 2 | Annex 16/I | 8/12 | 14 | 86.8 | 96.8 | 10 | 80.5 | 91.6 | 11.1 | 92.2 | 100.6 | 8.4 | 259.5 | 289 | 29.5 | Also applicable to aircraft fitted with Mod 161753 (SHARP - Short AiRfield Package) | 2018-12-11 | 2021-07-09 | Record updated after issue 3 of the report
A74821 | EASA.A.064.3 | 38 | 2024-11-27 | Airbus S.A.S. | A320-271N | ACJ A320-271N | 75 | 23398, 162193, 162744 and 163215 | Corporate Jet configuration | 74000 | 67400 | International Aero Engines, LLC | PW1127G-JM |  |  | 2 | Annex 16/I | 8/12 | 14 | 86.9 | 96.8 | 9.9 | 80.1 | 91.5 | 11.4 | 92.2 | 100.5 | 8.3 | 259.2 | 288.8 | 29.6 | Also applicable to aircraft fitted with Mod 161753 (SHARP - Short AiRfield Package) | 2018-12-11 | 2021-07-09 | Record updated after issue 3 of the report
A74827 | EASA.A.064.3 | 38 | 2024-11-27 | Airbus S.A.S. | A320-271N | ACJ A320-271N | 85 | 23398, 162193, 162744 and 163215 | Corporate Jet configuration | 71000 | 67400 | International Aero Engines, LLC | PW1127G-JM |  |  | 2 | Annex 16/I | 8/12 | 14 | 87 | 96.6 | 9.6 | 79 | 91.2 | 12.2 | 92.2 | 100.4 | 8.2 | 258.2 | 288.2 | 30 |  | 2018-12-11 | 2020-06-16 | Record updated after Issue 3 of noise report
A76043 | EASA.A.064.3 | 38 | 2024-11-27 | Airbus S.A.S. | A320-271N |  | 103 |  |  | 79000 | 68400 | International Aero Engines, LLC | PW1127G1-JM | 167243 | Installation of Block D combustor | 2 | Annex 16/I | 8/12 | 14 | 86.2 | 97 | 10.8 | 81.8 | 91.9 | 10.1 | 92.4 | 100.7 | 8.3 | 260.4 | 289.6 | 29.2 | Also applicable to aircraft fitted with Mod 161753 (SHARP - Short AiRfield Package) and Mod 161591 (noise treatment on blocker doors) | 2020-08-21
A76037 | EASA.A.064.3 | 38 | 2024-11-27 | Airbus S.A.S. | A320-271N |  | 55 |  |  | 79000 | 67400 | International Aero Engines, LLC | PW1127G1-JM | 167243 | Installation of Block D combustor | 2 | Annex 16/I | 8/12 | 14 | 86.2 | 97 | 10.8 | 81.8 | 91.9 | 10.1 | 92.3 | 100.7 | 8.4 | 260.3 | 289.6 | 29.3 | Also applicable to aircraft fitted with Mod 161753 (SHARP - Short AiRfield Package) and Mod 161591 (noise treatment on blocker doors) | 2020-08-21 | 2021-05-04 | Record corrected, mistake on MLM and Approach noise
A76031 | EASA.A.064.3 | 38 | 2024-11-27 | Airbus S.A.S. | A320-271N |  | 54 |  |  | 79000 | 66300 | International Aero Engines, LLC | PW1127G1-JM | 167243 | Installation of Block D combustor | 2 | Annex 16/I | 8/12 | 14 | 86.2 | 97 | 10.8 | 81.8 | 91.9 | 10.1 | 92.1 | 100.7 | 8.6 | 260.1 | 289.6 | 29.5 | Also applicable to aircraft fitted with Mod 161753 (SHARP - Short AiRfield Package) and Mod 161591 (noise treatment on blocker doors) | 2020-08-21
A75977 | EASA.A.064.3 | 38 | 2024-11-27 | Airbus S.A.S. | A320-271N |  | 53 |  |  | 77000 | 67400 | International Aero Engines, LLC | PW1127G1-JM | 167243 | Installation of Block D combustor | 2 | Annex 16/I | 8/12 | 14 | 86.2 | 96.9 | 10.7 | 81.1 | 91.7 | 10.6 | 92.3 | 100.7 | 8.4 | 259.6 | 289.3 | 29.7 | Also applicable to aircraft fitted with Mod 161753 (SHARP - Short AiRfield Package) and Mod 161591 (noise treatment on blocker doors) | 2020-08-21
A75971 | EASA.A.064.3 | 38 | 2024-11-27 | Airbus S.A.S. | A320-271N |  | 52 |  |  | 77000 | 66300 | International Aero Engines, LLC | PW1127G1-JM | 167243 | Installation of Block D combustor | 2 | Annex 16/I | 8/12 | 14 | 86.2 | 96.9 | 10.7 | 81.1 | 91.7 | 10.6 | 92.1 | 100.7 | 8.6 | 259.4 | 289.3 | 29.9 | Also applicable to aircraft fitted with Mod 161753 (SHARP - Short AiRfield Package) and Mod 161591 (noise treatment on blocker doors) | 2020-08-21
A75933 | EASA.A.064.3 | 38 | 2024-11-27 | Airbus S.A.S. | A320-271N |  | 69 |  |  | 75500 | 67400 | International Aero Engines, LLC | PW1127G1-JM | 167243 | Installation of Block D combustor | 2 | Annex 16/I | 8/12 | 14 | 86.3 | 96.8 | 10.5 | 80.5 | 91.6 | 11.1 | 92.3 | 100.6 | 8.3 | 259.1 | 289 | 29.9 | Also applicable to aircraft fitted with Mod 161753 (SHARP - Short AiRfield Package) and Mod 161591 (noise treatment on blocker doors) | 2020-08-21
A75929 | EASA.A.064.3 | 38 | 2024-11-27 | Airbus S.A.S. | A320-271N |  | 68 |  |  | 75500 | 66300 | International Aero Engines, LLC | PW1127G1-JM | 167243 | Installation of Block D combustor | 2 | Annex 16/I | 8/12 | 14 | 86.3 | 96.8 | 10.5 | 80.5 | 91.6 | 11.1 | 92.1 | 100.6 | 8.5 | 258.9 | 289 | 30.1 | Also applicable to aircraft fitted with Mod 161753 (SHARP - Short AiRfield Package) and Mod 161591 (noise treatment on blocker doors) | 2020-08-21
A75921 | EASA.A.064.3 | 38 | 2024-11-27 | Airbus S.A.S. | A320-271N |  | 71 |  |  | 75000 | 67400 | International Aero Engines, LLC | PW1127G1-JM | 167243 | Installation of Block D combustor | 2 | Annex 16/I | 8/12 | 14 | 86.3 | 96.8 | 10.5 | 80.3 | 91.6 | 11.3 | 92.3 | 100.6 | 8.3 | 258.9 | 289 | 30.1 | Also applicable to aircraft fitted with Mod 161753 (SHARP - Short AiRfield Package) and Mod 161591 (noise treatment on blocker doors) | 2020-08-21
A75893 | EASA.A.064.3 | 38 | 2024-11-27 | Airbus S.A.S. | A320-271N |  | 75 |  |  | 74000 | 67400 | International Aero Engines, LLC | PW1127G1-JM | 167243 | Installation of Block D combustor | 2 | Annex 16/I | 8/12 | 14 | 86.4 | 96.8 | 10.4 | 79.9 | 91.5 | 11.6 | 92.3 | 100.5 | 8.2 | 258.6 | 288.8 | 30.2 | Also applicable to aircraft fitted with Mod 161753 (SHARP - Short AiRfield Package) and Mod 161591 (noise treatment on blocker doors) | 2020-08-21
A75877 | EASA.A.064.3 | 38 | 2024-11-27 | Airbus S.A.S. | A320-271N |  | 51 |  |  | 73500 | 67400 | International Aero Engines, LLC | PW1127G1-JM | 167243 | Installation of Block D combustor | 2 | Annex 16/I | 8/12 | 14 | 86.4 | 96.7 | 10.3 | 79.7 | 91.4 | 11.7 | 92.3 | 100.5 | 8.2 | 258.4 | 288.6 | 30.2 | Also applicable to aircraft fitted with Mod 161753 (SHARP - Short AiRfield Package) and Mod 161591 (noise treatment on blocker doors) | 2020-08-21
A75873 | EASA.A.064.3 | 38 | 2024-11-27 | Airbus S.A.S. | A320-271N |  | 50 |  |  | 73500 | 66300 | International Aero Engines, LLC | PW1127G1-JM | 167243 | Installation of Block D combustor | 2 | Annex 16/I | 8/12 | 14 | 86.4 | 96.7 | 10.3 | 79.7 | 91.4 | 11.7 | 92.1 | 100.5 | 8.4 | 258.2 | 288.6 | 30.4 | Also applicable to aircraft fitted with Mod 161753 (SHARP - Short AiRfield Package) and Mod 161591 (noise treatment on blocker doors) | 2020-08-21
A75845 | EASA.A.064.3 | 38 | 2024-11-27 | Airbus S.A.S. | A320-271N |  | 78 |  |  | 72500 | 66300 | International Aero Engines, LLC | PW1127G1-JM | 167243 | Installation of Block D combustor | 2 | Annex 16/I | 8/12 | 14 | 86.4 | 96.7 | 10.3 | 79.3 | 91.4 | 12.1 | 92.1 | 100.5 | 8.4 | 257.8 | 288.6 | 30.8 | Also applicable to aircraft fitted with Mod 161753 (SHARP - Short AiRfield Package) and Mod 161591 (noise treatment on blocker doors) | 2020-08-21
A75821 | EASA.A.064.3 | 38 | 2024-11-27 | Airbus S.A.S. | A320-271N |  | 83 |  |  | 71500 | 67400 | International Aero Engines, LLC | PW1127G1-JM | 167243 | Installation of Block D combustor | 2 | Annex 16/I | 8/12 | 14 | 86.5 | 96.6 | 10.1 | 78.9 | 91.3 | 12.4 | 92.3 | 100.4 | 8.1 | 257.7 | 288.3 | 30.6 | Also applicable to aircraft fitted with Mod 161753 (SHARP - Short AiRfield Package) and Mod 161591 (noise treatment on blocker doors) | 2020-08-21
A75817 | EASA.A.064.3 | 38 | 2024-11-27 | Airbus S.A.S. | A320-271N |  | 82 |  |  | 71500 | 66300 | International Aero Engines, LLC | PW1127G1-JM | 167243 | Installation of Block D combustor | 2 | Annex 16/I | 8/12 | 14 | 86.5 | 96.6 | 10.1 | 78.9 | 91.3 | 12.4 | 92.1 | 100.4 | 8.3 | 257.5 | 288.3 | 30.8 | Also applicable to aircraft fitted with Mod 161753 (SHARP - Short AiRfield Package) and Mod 161591 (noise treatment on blocker doors) | 2020-08-21
A75813 | EASA.A.064.3 | 38 | 2024-11-27 | Airbus S.A.S. | A320-271N |  | 85 |  |  | 71000 | 67400 | International Aero Engines, LLC | PW1127G1-JM | 167243 | Installation of Block D combustor | 2 | Annex 16/I | 8/12 | 14 | 86.5 | 96.6 | 10.1 | 78.7 | 91.2 | 12.5 | 92.3 | 100.4 | 8.1 | 257.5 | 288.2 | 30.7 | Also applicable to aircraft fitted with Mod 161753 (SHARP - Short AiRfield Package) and Mod 161591 (noise treatment on blocker doors) | 2020-08-21
A75793 | EASA.A.064.3 | 38 | 2024-11-27 | Airbus S.A.S. | A320-271N |  | 57 |  |  | 70000 | 67400 | International Aero Engines, LLC | PW1127G1-JM | 167243 | Installation of Block D combustor | 2 | Annex 16/I | 8/12 | 14 | 86.5 | 96.6 | 10.1 | 78.3 | 91.2 | 12.9 | 92.3 | 100.3 | 8 | 257.1 | 288.1 | 31 | Also applicable to aircraft fitted with Mod 161753 (SHARP - Short AiRfield Package) and Mod 161591 (noise treatment on blocker doors) | 2020-08-21
A75789 | EASA.A.064.3 | 38 | 2024-11-27 | Airbus S.A.S. | A320-271N |  | 56 |  |  | 70000 | 66300 | International Aero Engines, LLC | PW1127G1-JM | 167243 | Installation of Block D combustor | 2 | Annex 16/I | 8/12 | 14 | 86.5 | 96.6 | 10.1 | 78.3 | 91.2 | 12.9 | 92.1 | 100.3 | 8.2 | 256.9 | 288.1 | 31.2 | Also applicable to aircraft fitted with Mod 161753 (SHARP - Short AiRfield Package) and Mod 161591 (noise treatment on blocker doors) | 2020-08-21
A76961 | EASA.A.064.3 | 38 | 2024-11-27 | Airbus S.A.S. | A320-271N |  | 103 |  |  | 79000 | 68400 | International Aero Engines, LLC | PW1127G1-JM | 160734 | Installation of Combustor Block C3 (Block C2 associated to Hybrid Air Assisted Nozzles (HAAN)) | 2 | Annex 16/I | 8/12 | 14 | 86.4 | 97 | 10.6 | 81.7 | 91.9 | 10.2 | 92.6 | 100.7 | 8.1 | 260.7 | 289.6 | 28.9 | Also applicable to aircraft fitted with Mod 161753 (SHARP - Short AiRfield Package) and Mod 161591 (noise treatment on blocker doors) | 2020-12-01
A76799 | EASA.A.064.3 | 38 | 2024-11-27 | Airbus S.A.S. | A320-271N |  | 55 |  |  | 79000 | 67400 | International Aero Engines, LLC | PW1127G1-JM | 160734 | Installation of Combustor Block C3 (Block C2 associated to Hybrid Air Assisted Nozzles (HAAN)) | 2 | Annex 16/I | 8/12 | 14 | 86.4 | 97 | 10.6 | 81.7 | 91.9 | 10.2 | 92.4 | 100.7 | 8.3 | 260.5 | 289.6 | 29.1 | Also applicable to aircraft fitted with Mod 161753 (SHARP - Short AiRfield Package) and Mod 161591 (noise treatment on blocker doors) | 2020-12-01
A76795 | EASA.A.064.3 | 38 | 2024-11-27 | Airbus S.A.S. | A320-271N |  | 54 |  |  | 79000 | 66300 | International Aero Engines, LLC | PW1127G1-JM | 160734 | Installation of Combustor Block C3 (Block C2 associated to Hybrid Air Assisted Nozzles (HAAN)) | 2 | Annex 16/I | 8/12 | 14 | 86.4 | 97 | 10.6 | 81.7 | 91.9 | 10.2 | 92.3 | 100.7 | 8.4 | 260.4 | 289.6 | 29.2 | Also applicable to aircraft fitted with Mod 161753 (SHARP - Short AiRfield Package) and Mod 161591 (noise treatment on blocker doors) | 2020-12-01
A76791 | EASA.A.064.3 | 38 | 2024-11-27 | Airbus S.A.S. | A320-271N |  | 53 |  |  | 77000 | 67400 | International Aero Engines, LLC | PW1127G1-JM | 160734 | Installation of Combustor Block C3 (Block C2 associated to Hybrid Air Assisted Nozzles (HAAN)) | 2 | Annex 16/I | 8/12 | 14 | 86.5 | 96.9 | 10.4 | 81 | 91.7 | 10.7 | 92.4 | 100.7 | 8.3 | 259.9 | 289.3 | 29.4 | Also applicable to aircraft fitted with Mod 161753 (SHARP - Short AiRfield Package) and Mod 161591 (noise treatment on blocker doors) | 2020-12-01
A76787 | EASA.A.064.3 | 38 | 2024-11-27 | Airbus S.A.S. | A320-271N |  | 52 |  |  | 77000 | 66300 | International Aero Engines, LLC | PW1127G1-JM | 160734 | Installation of Combustor Block C3 (Block C2 associated to Hybrid Air Assisted Nozzles (HAAN)) | 2 | Annex 16/I | 8/12 | 14 | 86.5 | 96.9 | 10.4 | 81 | 91.7 | 10.7 | 92.3 | 100.7 | 8.4 | 259.8 | 289.3 | 29.5 | Also applicable to aircraft fitted with Mod 161753 (SHARP - Short AiRfield Package) and Mod 161591 (noise treatment on blocker doors) | 2020-12-01
A76835 | EASA.A.064.3 | 38 | 2024-11-27 | Airbus S.A.S. | A320-271N |  | 69 |  |  | 75500 | 67400 | International Aero Engines, LLC | PW1127G1-JM | 160734 | Installation of Combustor Block C3 (Block C2 associated to Hybrid Air Assisted Nozzles (HAAN)) | 2 | Annex 16/I | 8/12 | 14 | 86.6 | 96.8 | 10.2 | 80.4 | 91.6 | 11.2 | 92.4 | 100.6 | 8.2 | 259.4 | 289 | 29.6 | Also applicable to aircraft fitted with Mod 161753 (SHARP - Short AiRfield Package) and Mod 161591 (noise treatment on blocker doors) | 2020-12-01
A76833 | EASA.A.064.3 | 38 | 2024-11-27 | Airbus S.A.S. | A320-271N |  | 68 |  |  | 75500 | 66300 | International Aero Engines, LLC | PW1127G1-JM | 160734 | Installation of Combustor Block C3 (Block C2 associated to Hybrid Air Assisted Nozzles (HAAN)) | 2 | Annex 16/I | 8/12 | 14 | 86.6 | 96.8 | 10.2 | 80.4 | 91.6 | 11.2 | 92.3 | 100.6 | 8.3 | 259.3 | 289 | 29.7 | Also applicable to aircraft fitted with Mod 161753 (SHARP - Short AiRfield Package) and Mod 161591 (noise treatment on blocker doors) | 2020-12-01
A76843 | EASA.A.064.3 | 38 | 2024-11-27 | Airbus S.A.S. | A320-271N |  | 71 |  |  | 75000 | 67400 | International Aero Engines, LLC | PW1127G1-JM | 160734 | Installation of Combustor Block C3 (Block C2 associated to Hybrid Air Assisted Nozzles (HAAN)) | 2 | Annex 16/I | 8/12 | 14 | 86.6 | 96.8 | 10.2 | 80.2 | 91.6 | 11.4 | 92.4 | 100.6 | 8.2 | 259.2 | 289 | 29.8 | Also applicable to aircraft fitted with Mod 161753 (SHARP - Short AiRfield Package) and Mod 161591 (noise treatment on blocker doors) | 2020-12-01
A76855 | EASA.A.064.3 | 38 | 2024-11-27 | Airbus S.A.S. | A320-271N |  | 75 |  |  | 74000 | 67400 | International Aero Engines, LLC | PW1127G1-JM | 160734 | Installation of Combustor Block C3 (Block C2 associated to Hybrid Air Assisted Nozzles (HAAN)) | 2 | Annex 16/I | 8/12 | 14 | 86.6 | 96.8 | 10.2 | 79.8 | 91.5 | 11.7 | 92.4 | 100.5 | 8.1 | 258.8 | 288.8 | 30 | Also applicable to aircraft fitted with Mod 161753 (SHARP - Short AiRfield Package) and Mod 161591 (noise treatment on blocker doors) | 2020-12-01
A76783 | EASA.A.064.3 | 38 | 2024-11-27 | Airbus S.A.S. | A320-271N |  | 51 |  |  | 73500 | 67400 | International Aero Engines, LLC | PW1127G1-JM | 160734 | Installation of Combustor Block C3 (Block C2 associated to Hybrid Air Assisted Nozzles (HAAN)) | 2 | Annex 16/I | 8/12 | 14 | 86.6 | 96.7 | 10.1 | 79.7 | 91.4 | 11.7 | 92.4 | 100.5 | 8.1 | 258.7 | 288.6 | 29.9 | Also applicable to aircraft fitted with Mod 161753 (SHARP - Short AiRfield Package) and Mod 161591 (noise treatment on blocker doors) | 2020-12-01
A76781 | EASA.A.064.3 | 38 | 2024-11-27 | Airbus S.A.S. | A320-271N |  | 50 |  |  | 73500 | 66300 | International Aero Engines, LLC | PW1127G1-JM | 160734 | Installation of Combustor Block C3 (Block C2 associated to Hybrid Air Assisted Nozzles (HAAN)) | 2 | Annex 16/I | 8/12 | 14 | 86.6 | 96.7 | 10.1 | 79.7 | 91.4 | 11.7 | 92.3 | 100.5 | 8.2 | 258.6 | 288.6 | 30 | Also applicable to aircraft fitted with Mod 161753 (SHARP - Short AiRfield Package) and Mod 161591 (noise treatment on blocker doors) | 2020-12-01
A76865 | EASA.A.064.3 | 38 | 2024-11-27 | Airbus S.A.S. | A320-271N |  | 78 |  |  | 72500 | 66300 | International Aero Engines, LLC | PW1127G1-JM | 160734 | Installation of Combustor Block C3 (Block C2 associated to Hybrid Air Assisted Nozzles (HAAN)) | 2 | Annex 16/I | 8/12 | 14 | 86.7 | 96.7 | 10 | 79.3 | 91.4 | 12.1 | 92.3 | 100.5 | 8.2 | 258.3 | 288.6 | 30.3 | Also applicable to aircraft fitted with Mod 161753 (SHARP - Short AiRfield Package) and Mod 161591 (noise treatment on blocker doors) | 2020-12-01
A76879 | EASA.A.064.3 | 38 | 2024-11-27 | Airbus S.A.S. | A320-271N |  | 83 |  |  | 71500 | 67400 | International Aero Engines, LLC | PW1127G1-JM | 160734 | Installation of Combustor Block C3 (Block C2 associated to Hybrid Air Assisted Nozzles (HAAN)) | 2 | Annex 16/I | 8/12 | 14 | 86.7 | 96.6 | 9.9 | 78.9 | 91.3 | 12.4 | 92.4 | 100.4 | 8 | 258 | 288.3 | 30.3 | Also applicable to aircraft fitted with Mod 161753 (SHARP - Short AiRfield Package) and Mod 161591 (noise treatment on blocker doors) | 2020-12-01
A76877 | EASA.A.064.3 | 38 | 2024-11-27 | Airbus S.A.S. | A320-271N |  | 82 |  |  | 71500 | 66300 | International Aero Engines, LLC | PW1127G1-JM | 160734 | Installation of Combustor Block C3 (Block C2 associated to Hybrid Air Assisted Nozzles (HAAN)) | 2 | Annex 16/I | 8/12 | 14 | 86.7 | 96.6 | 9.9 | 78.9 | 91.3 | 12.4 | 92.3 | 100.4 | 8.1 | 257.9 | 288.3 | 30.4 | Also applicable to aircraft fitted with Mod 161753 (SHARP - Short AiRfield Package) and Mod 161591 (noise treatment on blocker doors) | 2020-12-01
A76887 | EASA.A.064.3 | 38 | 2024-11-27 | Airbus S.A.S. | A320-271N |  | 85 |  |  | 71000 | 67400 | International Aero Engines, LLC | PW1127G1-JM | 160734 | Installation of Combustor Block C3 (Block C2 associated to Hybrid Air Assisted Nozzles (HAAN)) | 2 | Annex 16/I | 8/12 | 14 | 86.7 | 96.6 | 9.9 | 78.7 | 91.2 | 12.5 | 92.4 | 100.4 | 8 | 257.8 | 288.2 | 30.4 | Also applicable to aircraft fitted with Mod 161753 (SHARP - Short AiRfield Package) and Mod 161591 (noise treatment on blocker doors) | 2020-12-01
A76803 | EASA.A.064.3 | 38 | 2024-11-27 | Airbus S.A.S. | A320-271N |  | 57 |  |  | 70000 | 67400 | International Aero Engines, LLC | PW1127G1-JM | 160734 | Installation of Combustor Block C3 (Block C2 associated to Hybrid Air Assisted Nozzles (HAAN)) | 2 | Annex 16/I | 8/12 | 14 | 86.8 | 96.6 | 9.8 | 78.4 | 91.2 | 12.8 | 92.4 | 100.3 | 7.9 | 257.6 | 288.1 | 30.5 | Also applicable to aircraft fitted with Mod 161753 (SHARP - Short AiRfield Package) and Mod 161591 (noise treatment on blocker doors) | 2020-12-01
A76801 | EASA.A.064.3 | 38 | 2024-11-27 | Airbus S.A.S. | A320-271N |  | 56 |  |  | 70000 | 66300 | International Aero Engines, LLC | PW1127G1-JM | 160734 | Installation of Combustor Block C3 (Block C2 associated to Hybrid Air Assisted Nozzles (HAAN)) | 2 | Annex 16/I | 8/12 | 14 | 86.8 | 96.6 | 9.8 | 78.4 | 91.2 | 12.8 | 92.3 | 100.3 | 8 | 257.5 | 288.1 | 30.6 | Also applicable to aircraft fitted with Mod 161753 (SHARP - Short AiRfield Package) and Mod 161591 (noise treatment on blocker doors) | 2020-12-01
A77665 | EASA.A.064.3 | 38 | 2024-11-27 | Airbus S.A.S. | A320-271N |  | 103 |  |  | 79000 | 68400 | International Aero Engines, LLC | PW1127G1-JM | 163279 | Engine intermix (one engine with 160734: Installation of Combustor Block C3 (Block C2 associated to Hybrid Air Assisted Nozzles (HAAN)); one engine with 167243: Installation of Block D combuster) | 2 | Annex 16/I | 8/12 | 14 | 86.4 | 97 | 10.6 | 81.8 | 91.9 | 10.1 | 92.6 | 100.7 | 8.1 | 260.8 | 289.6 | 28.8 | Also applicable to aircraft fitted with Mod 161753 (SHARP - Short AiRfield Package) and Mod 161591 (noise treatment on blocker doors) | 2021-04-19 | 2024-09-10 | Record modified with Issue 8 of the report
A76565 | EASA.A.064.3 | 38 | 2024-11-27 | Airbus S.A.S. | A320-271N |  | 55 |  |  | 79000 | 67400 | International Aero Engines, LLC | PW1127G1-JM | 163279 | Engine intermix (one engine with 160734: Installation of Combustor Block C3 (Block C2 associated to Hybrid Air Assisted Nozzles (HAAN)); one engine with 167243: Installation of Block D combuster) | 2 | Annex 16/I | 8/12 | 14 | 86.4 | 97 | 10.6 | 81.8 | 91.9 | 10.1 | 92.4 | 100.7 | 8.3 | 260.6 | 289.6 | 29 | Also applicable to aircraft fitted with Mod 161753 (SHARP - SHort AiRfield Package) and Mod 161591 (hardwalled blocker doors) | 2020-09-30 | 2024-09-10 | Record modified with Issue 8 of the report (19/04/2021: Record modified with issue 4 of the report)
A76566 | EASA.A.064.3 | 38 | 2024-11-27 | Airbus S.A.S. | A320-271N |  | 54 |  |  | 79000 | 66300 | International Aero Engines, LLC | PW1127G1-JM | 163279 | Engine intermix (one engine with 160734: Installation of Combustor Block C3 (Block C2 associated to Hybrid Air Assisted Nozzles (HAAN)); one engine with 167243: Installation of Block D combuster) | 2 | Annex 16/I | 8/12 | 14 | 86.4 | 97 | 10.6 | 81.8 | 91.9 | 10.1 | 92.3 | 100.7 | 8.4 | 260.5 | 289.6 | 29.1 | Also applicable to aircraft fitted with Mod 161753 (SHARP - SHort AiRfield Package) and Mod 161591 (hardwalled blocker doors) | 2020-09-30 | 2024-09-10 | Record modified with Issue 8 of the report (19/04/2021: Record modified with issue 4 of the report)
A76573 | EASA.A.064.3 | 38 | 2024-11-27 | Airbus S.A.S. | A320-271N |  | 53 |  |  | 77000 | 67400 | International Aero Engines, LLC | PW1127G1-JM | 163279 | Engine intermix (one engine with 160734: Installation of Combustor Block C3 (Block C2 associated to Hybrid Air Assisted Nozzles (HAAN)); one engine with 167243: Installation of Block D combuster) | 2 | Annex 16/I | 8/12 | 14 | 86.5 | 96.9 | 10.4 | 81.1 | 91.7 | 10.6 | 92.4 | 100.7 | 8.3 | 260 | 289.3 | 29.3 | Also applicable to aircraft fitted with Mod 161753 (SHARP - SHort AiRfield Package) and Mod 161591 (hardwalled blocker doors) | 2020-09-30 | 2024-09-10 | Record modified with Issue 8 of the report (19/04/2021: Record modified with issue 4 of the report)
A76574 | EASA.A.064.3 | 38 | 2024-11-27 | Airbus S.A.S. | A320-271N |  | 52 |  |  | 77000 | 66300 | International Aero Engines, LLC | PW1127G1-JM | 163279 | Engine intermix (one engine with 160734: Installation of Combustor Block C3 (Block C2 associated to Hybrid Air Assisted Nozzles (HAAN)); one engine with 167243: Installation of Block D combuster) | 2 | Annex 16/I | 8/12 | 14 | 86.5 | 96.9 | 10.4 | 81.1 | 91.7 | 10.6 | 92.3 | 100.7 | 8.4 | 259.9 | 289.3 | 29.4 | Also applicable to aircraft fitted with Mod 161753 (SHARP - SHort AiRfield Package) and Mod 161591 (hardwalled blocker doors) | 2020-09-30 | 2024-09-10 | Record modified with Issue 8 of the report (19/04/2021: Record modified with issue 4 of the report)
A76579 | EASA.A.064.3 | 38 | 2024-11-27 | Airbus S.A.S. | A320-271N |  | 69 |  |  | 75500 | 67400 | International Aero Engines, LLC | PW1127G1-JM | 163279 | Engine intermix (one engine with 160734: Installation of Combustor Block C3 (Block C2 associated to Hybrid Air Assisted Nozzles (HAAN)); one engine with 167243: Installation of Block D combuster) | 2 | Annex 16/I | 8/12 | 14 | 86.6 | 96.8 | 10.2 | 80.5 | 91.6 | 11.1 | 92.4 | 100.6 | 8.2 | 259.5 | 289 | 29.5 | Also applicable to aircraft fitted with Mod 161753 (SHARP - SHort AiRfield Package) and Mod 161591 (hardwalled blocker doors) | 2020-09-30 | 2024-09-10 | Record modified with Issue 8 of the report (19/04/2021: Record modified with issue 4 of the report)
A76580 | EASA.A.064.3 | 38 | 2024-11-27 | Airbus S.A.S. | A320-271N |  | 68 |  |  | 75500 | 66300 | International Aero Engines, LLC | PW1127G1-JM | 163279 | Engine intermix (one engine with 160734: Installation of Combustor Block C3 (Block C2 associated to Hybrid Air Assisted Nozzles (HAAN)); one engine with 167243: Installation of Block D combuster) | 2 | Annex 16/I | 8/12 | 14 | 86.6 | 96.8 | 10.2 | 80.5 | 91.6 | 11.1 | 92.3 | 100.6 | 8.3 | 259.4 | 289 | 29.6 | Also applicable to aircraft fitted with Mod 161753 (SHARP - SHort AiRfield Package) and Mod 161591 (hardwalled blocker doors) | 2020-09-30 | 2024-09-10 | Record modified with Issue 8 of the report (19/04/2021: Record modified with issue 4 of the report)
A76581 | EASA.A.064.3 | 38 | 2024-11-27 | Airbus S.A.S. | A320-271N |  | 71 |  |  | 75000 | 67400 | International Aero Engines, LLC | PW1127G1-JM | 163279 | Engine intermix (one engine with 160734: Installation of Combustor Block C3 (Block C2 associated to Hybrid Air Assisted Nozzles (HAAN)); one engine with 167243: Installation of Block D combuster) | 2 | Annex 16/I | 8/12 | 14 | 86.6 | 96.8 | 10.2 | 80.3 | 91.6 | 11.3 | 92.4 | 100.6 | 8.2 | 259.3 | 289 | 29.7 | Also applicable to aircraft fitted with Mod 161753 (SHARP - SHort AiRfield Package) and Mod 161591 (hardwalled blocker doors) | 2020-09-30 | 2024-09-10 | Record modified with Issue 8 of the report (19/04/2021: Record modified with issue 4 of the report)
A76585 | EASA.A.064.3 | 38 | 2024-11-27 | Airbus S.A.S. | A320-271N |  | 75 |  |  | 74000 | 67400 | International Aero Engines, LLC | PW1127G1-JM | 163279 | Engine intermix (one engine with 160734: Installation of Combustor Block C3 (Block C2 associated to Hybrid Air Assisted Nozzles (HAAN)); one engine with 167243: Installation of Block D combuster) | 2 | Annex 16/I | 8/12 | 14 | 86.6 | 96.8 | 10.2 | 79.9 | 91.5 | 11.6 | 92.4 | 100.5 | 8.1 | 258.9 | 288.8 | 29.9 | Also applicable to aircraft fitted with Mod 161753 (SHARP - SHort AiRfield Package) and Mod 161591 (hardwalled blocker doors) | 2020-09-30 | 2024-09-10 | Record modified with Issue 8 of the report (19/04/2021: Record modified with issue 4 of the report)
A76587 | EASA.A.064.3 | 38 | 2024-11-27 | Airbus S.A.S. | A320-271N |  | 51 |  |  | 73500 | 67400 | International Aero Engines, LLC | PW1127G1-JM | 163279 | Engine intermix (one engine with 160734: Installation of Combustor Block C3 (Block C2 associated to Hybrid Air Assisted Nozzles (HAAN)); one engine with 167243: Installation of Block D combuster) | 2 | Annex 16/I | 8/12 | 14 | 86.6 | 96.7 | 10.1 | 79.7 | 91.4 | 11.7 | 92.4 | 100.5 | 8.1 | 258.7 | 288.6 | 29.9 | Also applicable to aircraft fitted with Mod 161753 (SHARP - SHort AiRfield Package) and Mod 161591 (hardwalled blocker doors) | 2020-09-30 | 2024-09-10 | Record modified with Issue 8 of the report (19/04/2021: Record modified with issue 4 of the report)
A76588 | EASA.A.064.3 | 38 | 2024-11-27 | Airbus S.A.S. | A320-271N |  | 50 |  |  | 73500 | 66300 | International Aero Engines, LLC | PW1127G1-JM | 163279 | Engine intermix (one engine with 160734: Installation of Combustor Block C3 (Block C2 associated to Hybrid Air Assisted Nozzles (HAAN)); one engine with 167243: Installation of Block D combuster) | 2 | Annex 16/I | 8/12 | 14 | 86.6 | 96.7 | 10.1 | 79.7 | 91.4 | 11.7 | 92.3 | 100.5 | 8.2 | 258.6 | 288.6 | 30 | Also applicable to aircraft fitted with Mod 161753 (SHARP - SHort AiRfield Package) and Mod 161591 (hardwalled blocker doors) | 2020-09-30 | 2024-09-10 | Record modified with Issue 8 of the report (19/04/2021: Record modified with issue 4 of the report)
A76592 | EASA.A.064.3 | 38 | 2024-11-27 | Airbus S.A.S. | A320-271N |  | 78 |  |  | 72500 | 66300 | International Aero Engines, LLC | PW1127G1-JM | 163279 | Engine intermix (one engine with 160734: Installation of Combustor Block C3 (Block C2 associated to Hybrid Air Assisted Nozzles (HAAN)); one engine with 167243: Installation of Block D combuster) | 2 | Annex 16/I | 8/12 | 14 | 86.7 | 96.7 | 10 | 79.3 | 91.4 | 12.1 | 92.3 | 100.5 | 8.2 | 258.3 | 288.6 | 30.3 | Also applicable to aircraft fitted with Mod 161753 (SHARP - SHort AiRfield Package) and Mod 161591 (hardwalled blocker doors) | 2020-09-30 | 2024-09-10 | Record modified with Issue 8 of the report (19/04/2021: Record modified with issue 4 of the report)
A76595 | EASA.A.064.3 | 38 | 2024-11-27 | Airbus S.A.S. | A320-271N |  | 83 |  |  | 71500 | 67400 | International Aero Engines, LLC | PW1127G1-JM | 163279 | Engine intermix (one engine with 160734: Installation of Combustor Block C3 (Block C2 associated to Hybrid Air Assisted Nozzles (HAAN)); one engine with 167243: Installation of Block D combuster) | 2 | Annex 16/I | 8/12 | 14 | 86.7 | 96.6 | 9.9 | 78.9 | 91.3 | 12.4 | 92.4 | 100.4 | 8 | 258 | 288.3 | 30.3 | Also applicable to aircraft fitted with Mod 161753 (SHARP - SHort AiRfield Package) and Mod 161591 (hardwalled blocker doors) | 2020-09-30 | 2024-09-10 | Record modified with Issue 8 of the report (19/04/2021: Record modified with issue 4 of the report)
A76596 | EASA.A.064.3 | 38 | 2024-11-27 | Airbus S.A.S. | A320-271N |  | 82 |  |  | 71500 | 66300 | International Aero Engines, LLC | PW1127G1-JM | 163279 | Engine intermix (one engine with 160734: Installation of Combustor Block C3 (Block C2 associated to Hybrid Air Assisted Nozzles (HAAN)); one engine with 167243: Installation of Block D combuster) | 2 | Annex 16/I | 8/12 | 14 | 86.7 | 96.6 | 9.9 | 78.9 | 91.3 | 12.4 | 92.3 | 100.4 | 8.1 | 257.9 | 288.3 | 30.4 | Also applicable to aircraft fitted with Mod 161753 (SHARP - SHort AiRfield Package) and Mod 161591 (hardwalled blocker doors) | 2020-09-30 | 2024-09-10 | Record modified with Issue 8 of the report (19/04/2021: Record modified with issue 4 of the report)
A76597 | EASA.A.064.3 | 38 | 2024-11-27 | Airbus S.A.S. | A320-271N |  | 85 |  |  | 71000 | 67400 | International Aero Engines, LLC | PW1127G1-JM | 163279 | Engine intermix (one engine with 160734: Installation of Combustor Block C3 (Block C2 associated to Hybrid Air Assisted Nozzles (HAAN)); one engine with 167243: Installation of Block D combuster) | 2 | Annex 16/I | 8/12 | 14 | 86.7 | 96.6 | 9.9 | 78.7 | 91.2 | 12.5 | 92.4 | 100.4 | 8 | 257.8 | 288.2 | 30.4 | Also applicable to aircraft fitted with Mod 161753 (SHARP - SHort AiRfield Package) and Mod 161591 (hardwalled blocker doors) | 2020-09-30 | 2024-09-10 | Record modified with Issue 8 of the report (19/04/2021: Record modified with issue 4 of the report)
A76601 | EASA.A.064.3 | 38 | 2024-11-27 | Airbus S.A.S. | A320-271N |  | 57 |  |  | 70000 | 67400 | International Aero Engines, LLC | PW1127G1-JM | 163279 | Engine intermix (one engine with 160734: Installation of Combustor Block C3 (Block C2 associated to Hybrid Air Assisted Nozzles (HAAN)); one engine with 167243: Installation of Block D combuster) | 2 | Annex 16/I | 8/12 | 14 | 86.8 | 96.6 | 9.8 | 78.4 | 91.2 | 12.8 | 92.4 | 100.3 | 7.9 | 257.6 | 288.1 | 30.5 | Also applicable to aircraft fitted with Mod 161753 (SHARP - SHort AiRfield Package) and Mod 161591 (hardwalled blocker doors) | 2020-09-30 | 2024-09-10 | Record modified with Issue 8 of the report (19/04/2021: Record modified with issue 4 of the report)
A76602 | EASA.A.064.3 | 38 | 2024-11-27 | Airbus S.A.S. | A320-271N |  | 56 |  |  | 70000 | 66300 | International Aero Engines, LLC | PW1127G1-JM | 163279 | Engine intermix (one engine with 160734: Installation of Combustor Block C3 (Block C2 associated to Hybrid Air Assisted Nozzles (HAAN)); one engine with 167243: Installation of Block D combuster) | 2 | Annex 16/I | 8/12 | 14 | 86.8 | 96.6 | 9.8 | 78.4 | 91.2 | 12.8 | 92.3 | 100.3 | 8 | 257.5 | 288.1 | 30.6 | Also applicable to aircraft fitted with Mod 161753 (SHARP - SHort AiRfield Package) and Mod 161591 (hardwalled blocker doors) | 2020-09-30 | 2024-09-10 | Record modified with Issue 8 of the report (19/04/2021: Record modified with issue 4 of the report)
A76044 | EASA.A.064.3 | 38 | 2024-11-27 | Airbus S.A.S. | A320-271N |  | 103 |  |  | 79000 | 68400 | International Aero Engines, LLC | PW1127G1A-JM | 167243 | Installation of Block D combustor | 2 | Annex 16/I | 8/12 | 14 | 86.2 | 97 | 10.8 | 81.8 | 91.9 | 10.1 | 92.4 | 100.7 | 8.3 | 260.4 | 289.6 | 29.2 | Also applicable to aircraft fitted with Mod 161753 (SHARP - Short AiRfield Package) and Mod 161591 (noise treatment on blocker doors) | 2020-08-21
A76038 | EASA.A.064.3 | 38 | 2024-11-27 | Airbus S.A.S. | A320-271N |  | 55 |  |  | 79000 | 67400 | International Aero Engines, LLC | PW1127G1A-JM | 167243 | Installation of Block D combustor | 2 | Annex 16/I | 8/12 | 14 | 86.2 | 97 | 10.8 | 81.8 | 91.9 | 10.1 | 92.3 | 100.7 | 8.4 | 260.3 | 289.6 | 29.3 | Also applicable to aircraft fitted with Mod 161753 (SHARP - Short AiRfield Package) and Mod 161591 (noise treatment on blocker doors) | 2020-08-21 | 2021-05-04 | Record corrected, mistake on MLM and Approach noise
A76032 | EASA.A.064.3 | 38 | 2024-11-27 | Airbus S.A.S. | A320-271N |  | 54 |  |  | 79000 | 66300 | International Aero Engines, LLC | PW1127G1A-JM | 167243 | Installation of Block D combustor | 2 | Annex 16/I | 8/12 | 14 | 86.2 | 97 | 10.8 | 81.8 | 91.9 | 10.1 | 92.1 | 100.7 | 8.6 | 260.1 | 289.6 | 29.5 | Also applicable to aircraft fitted with Mod 161753 (SHARP - Short AiRfield Package) and Mod 161591 (noise treatment on blocker doors) | 2020-08-21
A75978 | EASA.A.064.3 | 38 | 2024-11-27 | Airbus S.A.S. | A320-271N |  | 53 |  |  | 77000 | 67400 | International Aero Engines, LLC | PW1127G1A-JM | 167243 | Installation of Block D combustor | 2 | Annex 16/I | 8/12 | 14 | 86.2 | 96.9 | 10.7 | 81.1 | 91.7 | 10.6 | 92.3 | 100.7 | 8.4 | 259.6 | 289.3 | 29.7 | Also applicable to aircraft fitted with Mod 161753 (SHARP - Short AiRfield Package) and Mod 161591 (noise treatment on blocker doors) | 2020-08-21
A75972 | EASA.A.064.3 | 38 | 2024-11-27 | Airbus S.A.S. | A320-271N |  | 52 |  |  | 77000 | 66300 | International Aero Engines, LLC | PW1127G1A-JM | 167243 | Installation of Block D combustor | 2 | Annex 16/I | 8/12 | 14 | 86.2 | 96.9 | 10.7 | 81.1 | 91.7 | 10.6 | 92.1 | 100.7 | 8.6 | 259.4 | 289.3 | 29.9 | Also applicable to aircraft fitted with Mod 161753 (SHARP - Short AiRfield Package) and Mod 161591 (noise treatment on blocker doors) | 2020-08-21
A75934 | EASA.A.064.3 | 38 | 2024-11-27 | Airbus S.A.S. | A320-271N |  | 69 |  |  | 75500 | 67400 | International Aero Engines, LLC | PW1127G1A-JM | 167243 | Installation of Block D combustor | 2 | Annex 16/I | 8/12 | 14 | 86.3 | 96.8 | 10.5 | 80.5 | 91.6 | 11.1 | 92.3 | 100.6 | 8.3 | 259.1 | 289 | 29.9 | Also applicable to aircraft fitted with Mod 161753 (SHARP - Short AiRfield Package) and Mod 161591 (noise treatment on blocker doors) | 2020-08-21
A75930 | EASA.A.064.3 | 38 | 2024-11-27 | Airbus S.A.S. | A320-271N |  | 68 |  |  | 75500 | 66300 | International Aero Engines, LLC | PW1127G1A-JM | 167243 | Installation of Block D combustor | 2 | Annex 16/I | 8/12 | 14 | 86.3 | 96.8 | 10.5 | 80.5 | 91.6 | 11.1 | 92.1 | 100.6 | 8.5 | 258.9 | 289 | 30.1 | Also applicable to aircraft fitted with Mod 161753 (SHARP - Short AiRfield Package) and Mod 161591 (noise treatment on blocker doors) | 2020-08-21
A75922 | EASA.A.064.3 | 38 | 2024-11-27 | Airbus S.A.S. | A320-271N |  | 71 |  |  | 75000 | 67400 | International Aero Engines, LLC | PW1127G1A-JM | 167243 | Installation of Block D combustor | 2 | Annex 16/I | 8/12 | 14 | 86.3 | 96.8 | 10.5 | 80.3 | 91.6 | 11.3 | 92.3 | 100.6 | 8.3 | 258.9 | 289 | 30.1 | Also applicable to aircraft fitted with Mod 161753 (SHARP - Short AiRfield Package) and Mod 161591 (noise treatment on blocker doors) | 2020-08-21
A75894 | EASA.A.064.3 | 38 | 2024-11-27 | Airbus S.A.S. | A320-271N |  | 75 |  |  | 74000 | 67400 | International Aero Engines, LLC | PW1127G1A-JM | 167243 | Installation of Block D combustor | 2 | Annex 16/I | 8/12 | 14 | 86.4 | 96.8 | 10.4 | 79.9 | 91.5 | 11.6 | 92.3 | 100.5 | 8.2 | 258.6 | 288.8 | 30.2 | Also applicable to aircraft fitted with Mod 161753 (SHARP - Short AiRfield Package) and Mod 161591 (noise treatment on blocker doors) | 2020-08-21
A75878 | EASA.A.064.3 | 38 | 2024-11-27 | Airbus S.A.S. | A320-271N |  | 51 |  |  | 73500 | 67400 | International Aero Engines, LLC | PW1127G1A-JM | 167243 | Installation of Block D combustor | 2 | Annex 16/I | 8/12 | 14 | 86.4 | 96.7 | 10.3 | 79.7 | 91.4 | 11.7 | 92.3 | 100.5 | 8.2 | 258.4 | 288.6 | 30.2 | Also applicable to aircraft fitted with Mod 161753 (SHARP - Short AiRfield Package) and Mod 161591 (noise treatment on blocker doors) | 2020-08-21
A75874 | EASA.A.064.3 | 38 | 2024-11-27 | Airbus S.A.S. | A320-271N |  | 50 |  |  | 73500 | 66300 | International Aero Engines, LLC | PW1127G1A-JM | 167243 | Installation of Block D combustor | 2 | Annex 16/I | 8/12 | 14 | 86.4 | 96.7 | 10.3 | 79.7 | 91.4 | 11.7 | 92.1 | 100.5 | 8.4 | 258.2 | 288.6 | 30.4 | Also applicable to aircraft fitted with Mod 161753 (SHARP - Short AiRfield Package) and Mod 161591 (noise treatment on blocker doors) | 2020-08-21
A75846 | EASA.A.064.3 | 38 | 2024-11-27 | Airbus S.A.S. | A320-271N |  | 78 |  |  | 72500 | 66300 | International Aero Engines, LLC | PW1127G1A-JM | 167243 | Installation of Block D combustor | 2 | Annex 16/I | 8/12 | 14 | 86.4 | 96.7 | 10.3 | 79.3 | 91.4 | 12.1 | 92.1 | 100.5 | 8.4 | 257.8 | 288.6 | 30.8 | Also applicable to aircraft fitted with Mod 161753 (SHARP - Short AiRfield Package) and Mod 161591 (noise treatment on blocker doors) | 2020-08-21
A75822 | EASA.A.064.3 | 38 | 2024-11-27 | Airbus S.A.S. | A320-271N |  | 83 |  |  | 71500 | 67400 | International Aero Engines, LLC | PW1127G1A-JM | 167243 | Installation of Block D combustor | 2 | Annex 16/I | 8/12 | 14 | 86.5 | 96.6 | 10.1 | 78.9 | 91.3 | 12.4 | 92.3 | 100.4 | 8.1 | 257.7 | 288.3 | 30.6 | Also applicable to aircraft fitted with Mod 161753 (SHARP - Short AiRfield Package) and Mod 161591 (noise treatment on blocker doors) | 2020-08-21
A75818 | EASA.A.064.3 | 38 | 2024-11-27 | Airbus S.A.S. | A320-271N |  | 82 |  |  | 71500 | 66300 | International Aero Engines, LLC | PW1127G1A-JM | 167243 | Installation of Block D combustor | 2 | Annex 16/I | 8/12 | 14 | 86.5 | 96.6 | 10.1 | 78.9 | 91.3 | 12.4 | 92.1 | 100.4 | 8.3 | 257.5 | 288.3 | 30.8 | Also applicable to aircraft fitted with Mod 161753 (SHARP - Short AiRfield Package) and Mod 161591 (noise treatment on blocker doors) | 2020-08-21
A75814 | EASA.A.064.3 | 38 | 2024-11-27 | Airbus S.A.S. | A320-271N |  | 85 |  |  | 71000 | 67400 | International Aero Engines, LLC | PW1127G1A-JM | 167243 | Installation of Block D combustor | 2 | Annex 16/I | 8/12 | 14 | 86.5 | 96.6 | 10.1 | 78.7 | 91.2 | 12.5 | 92.3 | 100.4 | 8.1 | 257.5 | 288.2 | 30.7 | Also applicable to aircraft fitted with Mod 161753 (SHARP - Short AiRfield Package) and Mod 161591 (noise treatment on blocker doors) | 2020-08-21
A75794 | EASA.A.064.3 | 38 | 2024-11-27 | Airbus S.A.S. | A320-271N |  | 57 |  |  | 70000 | 67400 | International Aero Engines, LLC | PW1127G1A-JM | 167243 | Installation of Block D combustor | 2 | Annex 16/I | 8/12 | 14 | 86.5 | 96.6 | 10.1 | 78.3 | 91.2 | 12.9 | 92.3 | 100.3 | 8 | 257.1 | 288.1 | 31 | Also applicable to aircraft fitted with Mod 161753 (SHARP - Short AiRfield Package) and Mod 161591 (noise treatment on blocker doors) | 2020-08-21
A75790 | EASA.A.064.3 | 38 | 2024-11-27 | Airbus S.A.S. | A320-271N |  | 56 |  |  | 70000 | 66300 | International Aero Engines, LLC | PW1127G1A-JM | 167243 | Installation of Block D combustor | 2 | Annex 16/I | 8/12 | 14 | 86.5 | 96.6 | 10.1 | 78.3 | 91.2 | 12.9 | 92.1 | 100.3 | 8.2 | 256.9 | 288.1 | 31.2 | Also applicable to aircraft fitted with Mod 161753 (SHARP - Short AiRfield Package) and Mod 161591 (noise treatment on blocker doors) | 2020-08-21
A76960 | EASA.A.064.3 | 38 | 2024-11-27 | Airbus S.A.S. | A320-271N |  | 103 |  |  | 79000 | 68400 | International Aero Engines, LLC | PW1127G1A-JM | 160734 | Installation of Combustor Block C3 (Block C2 associated to Hybrid Air Assisted Nozzles (HAAN)) | 2 | Annex 16/I | 8/12 | 14 | 86.4 | 97 | 10.6 | 81.7 | 91.9 | 10.2 | 92.6 | 100.7 | 8.1 | 260.7 | 289.6 | 28.9 | Also applicable to aircraft fitted with Mod 161753 (SHARP - Short AiRfield Package) and Mod 161591 (noise treatment on blocker doors) | 2020-12-01
A76798 | EASA.A.064.3 | 38 | 2024-11-27 | Airbus S.A.S. | A320-271N |  | 55 |  |  | 79000 | 67400 | International Aero Engines, LLC | PW1127G1A-JM | 160734 | Installation of Combustor Block C3 (Block C2 associated to Hybrid Air Assisted Nozzles (HAAN)) | 2 | Annex 16/I | 8/12 | 14 | 86.4 | 97 | 10.6 | 81.7 | 91.9 | 10.2 | 92.4 | 100.7 | 8.3 | 260.5 | 289.6 | 29.1 | Also applicable to aircraft fitted with Mod 161753 (SHARP - Short AiRfield Package) and Mod 161591 (noise treatment on blocker doors) | 2020-12-01
A76794 | EASA.A.064.3 | 38 | 2024-11-27 | Airbus S.A.S. | A320-271N |  | 54 |  |  | 79000 | 66300 | International Aero Engines, LLC | PW1127G1A-JM | 160734 | Installation of Combustor Block C3 (Block C2 associated to Hybrid Air Assisted Nozzles (HAAN)) | 2 | Annex 16/I | 8/12 | 14 | 86.4 | 97 | 10.6 | 81.7 | 91.9 | 10.2 | 92.3 | 100.7 | 8.4 | 260.4 | 289.6 | 29.2 | Also applicable to aircraft fitted with Mod 161753 (SHARP - Short AiRfield Package) and Mod 161591 (noise treatment on blocker doors) | 2020-12-01
A76790 | EASA.A.064.3 | 38 | 2024-11-27 | Airbus S.A.S. | A320-271N |  | 53 |  |  | 77000 | 67400 | International Aero Engines, LLC | PW1127G1A-JM | 160734 | Installation of Combustor Block C3 (Block C2 associated to Hybrid Air Assisted Nozzles (HAAN)) | 2 | Annex 16/I | 8/12 | 14 | 86.5 | 96.9 | 10.4 | 81 | 91.7 | 10.7 | 92.4 | 100.7 | 8.3 | 259.9 | 289.3 | 29.4 | Also applicable to aircraft fitted with Mod 161753 (SHARP - Short AiRfield Package) and Mod 161591 (noise treatment on blocker doors) | 2020-12-01
A76786 | EASA.A.064.3 | 38 | 2024-11-27 | Airbus S.A.S. | A320-271N |  | 52 |  |  | 77000 | 66300 | International Aero Engines, LLC | PW1127G1A-JM | 160734 | Installation of Combustor Block C3 (Block C2 associated to Hybrid Air Assisted Nozzles (HAAN)) | 2 | Annex 16/I | 8/12 | 14 | 86.5 | 96.9 | 10.4 | 81 | 91.7 | 10.7 | 92.3 | 100.7 | 8.4 | 259.8 | 289.3 | 29.5 | Also applicable to aircraft fitted with Mod 161753 (SHARP - Short AiRfield Package) and Mod 161591 (noise treatment on blocker doors) | 2020-12-01
A76834 | EASA.A.064.3 | 38 | 2024-11-27 | Airbus S.A.S. | A320-271N |  | 69 |  |  | 75500 | 67400 | International Aero Engines, LLC | PW1127G1A-JM | 160734 | Installation of Combustor Block C3 (Block C2 associated to Hybrid Air Assisted Nozzles (HAAN)) | 2 | Annex 16/I | 8/12 | 14 | 86.6 | 96.8 | 10.2 | 80.4 | 91.6 | 11.2 | 92.4 | 100.6 | 8.2 | 259.4 | 289 | 29.6 | Also applicable to aircraft fitted with Mod 161753 (SHARP - Short AiRfield Package) and Mod 161591 (noise treatment on blocker doors) | 2020-12-01
A76832 | EASA.A.064.3 | 38 | 2024-11-27 | Airbus S.A.S. | A320-271N |  | 68 |  |  | 75500 | 66300 | International Aero Engines, LLC | PW1127G1A-JM | 160734 | Installation of Combustor Block C3 (Block C2 associated to Hybrid Air Assisted Nozzles (HAAN)) | 2 | Annex 16/I | 8/12 | 14 | 86.6 | 96.8 | 10.2 | 80.4 | 91.6 | 11.2 | 92.3 | 100.6 | 8.3 | 259.3 | 289 | 29.7 | Also applicable to aircraft fitted with Mod 161753 (SHARP - Short AiRfield Package) and Mod 161591 (noise treatment on blocker doors) | 2020-12-01
A76842 | EASA.A.064.3 | 38 | 2024-11-27 | Airbus S.A.S. | A320-271N |  | 71 |  |  | 75000 | 67400 | International Aero Engines, LLC | PW1127G1A-JM | 160734 | Installation of Combustor Block C3 (Block C2 associated to Hybrid Air Assisted Nozzles (HAAN)) | 2 | Annex 16/I | 8/12 | 14 | 86.6 | 96.8 | 10.2 | 80.2 | 91.6 | 11.4 | 92.4 | 100.6 | 8.2 | 259.2 | 289 | 29.8 | Also applicable to aircraft fitted with Mod 161753 (SHARP - Short AiRfield Package) and Mod 161591 (noise treatment on blocker doors) | 2020-12-01
A76854 | EASA.A.064.3 | 38 | 2024-11-27 | Airbus S.A.S. | A320-271N |  | 75 |  |  | 74000 | 67400 | International Aero Engines, LLC | PW1127G1A-JM | 160734 | Installation of Combustor Block C3 (Block C2 associated to Hybrid Air Assisted Nozzles (HAAN)) | 2 | Annex 16/I | 8/12 | 14 | 86.6 | 96.8 | 10.2 | 79.8 | 91.5 | 11.7 | 92.4 | 100.5 | 8.1 | 258.8 | 288.8 | 30 | Also applicable to aircraft fitted with Mod 161753 (SHARP - Short AiRfield Package) and Mod 161591 (noise treatment on blocker doors) | 2020-12-01
A76782 | EASA.A.064.3 | 38 | 2024-11-27 | Airbus S.A.S. | A320-271N |  | 51 |  |  | 73500 | 67400 | International Aero Engines, LLC | PW1127G1A-JM | 160734 | Installation of Combustor Block C3 (Block C2 associated to Hybrid Air Assisted Nozzles (HAAN)) | 2 | Annex 16/I | 8/12 | 14 | 86.6 | 96.7 | 10.1 | 79.7 | 91.4 | 11.7 | 92.4 | 100.5 | 8.1 | 258.7 | 288.6 | 29.9 | Also applicable to aircraft fitted with Mod 161753 (SHARP - Short AiRfield Package) and Mod 161591 (noise treatment on blocker doors) | 2020-12-01
A76780 | EASA.A.064.3 | 38 | 2024-11-27 | Airbus S.A.S. | A320-271N |  | 50 |  |  | 73500 | 66300 | International Aero Engines, LLC | PW1127G1A-JM | 160734 | Installation of Combustor Block C3 (Block C2 associated to Hybrid Air Assisted Nozzles (HAAN)) | 2 | Annex 16/I | 8/12 | 14 | 86.6 | 96.7 | 10.1 | 79.7 | 91.4 | 11.7 | 92.3 | 100.5 | 8.2 | 258.6 | 288.6 | 30 | Also applicable to aircraft fitted with Mod 161753 (SHARP - Short AiRfield Package) and Mod 161591 (noise treatment on blocker doors) | 2020-12-01
A76864 | EASA.A.064.3 | 38 | 2024-11-27 | Airbus S.A.S. | A320-271N |  | 78 |  |  | 72500 | 66300 | International Aero Engines, LLC | PW1127G1A-JM | 160734 | Installation of Combustor Block C3 (Block C2 associated to Hybrid Air Assisted Nozzles (HAAN)) | 2 | Annex 16/I | 8/12 | 14 | 86.7 | 96.7 | 10 | 79.3 | 91.4 | 12.1 | 92.3 | 100.5 | 8.2 | 258.3 | 288.6 | 30.3 | Also applicable to aircraft fitted with Mod 161753 (SHARP - Short AiRfield Package) and Mod 161591 (noise treatment on blocker doors) | 2020-12-01
A76878 | EASA.A.064.3 | 38 | 2024-11-27 | Airbus S.A.S. | A320-271N |  | 83 |  |  | 71500 | 67400 | International Aero Engines, LLC | PW1127G1A-JM | 160734 | Installation of Combustor Block C3 (Block C2 associated to Hybrid Air Assisted Nozzles (HAAN)) | 2 | Annex 16/I | 8/12 | 14 | 86.7 | 96.6 | 9.9 | 78.9 | 91.3 | 12.4 | 92.4 | 100.4 | 8 | 258 | 288.3 | 30.3 | Also applicable to aircraft fitted with Mod 161753 (SHARP - Short AiRfield Package) and Mod 161591 (noise treatment on blocker doors) | 2020-12-01
A76876 | EASA.A.064.3 | 38 | 2024-11-27 | Airbus S.A.S. | A320-271N |  | 82 |  |  | 71500 | 66300 | International Aero Engines, LLC | PW1127G1A-JM | 160734 | Installation of Combustor Block C3 (Block C2 associated to Hybrid Air Assisted Nozzles (HAAN)) | 2 | Annex 16/I | 8/12 | 14 | 86.7 | 96.6 | 9.9 | 78.9 | 91.3 | 12.4 | 92.3 | 100.4 | 8.1 | 257.9 | 288.3 | 30.4 | Also applicable to aircraft fitted with Mod 161753 (SHARP - Short AiRfield Package) and Mod 161591 (noise treatment on blocker doors) | 2020-12-01
A76886 | EASA.A.064.3 | 38 | 2024-11-27 | Airbus S.A.S. | A320-271N |  | 85 |  |  | 71000 | 67400 | International Aero Engines, LLC | PW1127G1A-JM | 160734 | Installation of Combustor Block C3 (Block C2 associated to Hybrid Air Assisted Nozzles (HAAN)) | 2 | Annex 16/I | 8/12 | 14 | 86.7 | 96.6 | 9.9 | 78.7 | 91.2 | 12.5 | 92.4 | 100.4 | 8 | 257.8 | 288.2 | 30.4 | Also applicable to aircraft fitted with Mod 161753 (SHARP - Short AiRfield Package) and Mod 161591 (noise treatment on blocker doors) | 2020-12-01
A76802 | EASA.A.064.3 | 38 | 2024-11-27 | Airbus S.A.S. | A320-271N |  | 57 |  |  | 70000 | 67400 | International Aero Engines, LLC | PW1127G1A-JM | 160734 | Installation of Combustor Block C3 (Block C2 associated to Hybrid Air Assisted Nozzles (HAAN)) | 2 | Annex 16/I | 8/12 | 14 | 86.8 | 96.6 | 9.8 | 78.4 | 91.2 | 12.8 | 92.4 | 100.3 | 7.9 | 257.6 | 288.1 | 30.5 | Also applicable to aircraft fitted with Mod 161753 (SHARP - Short AiRfield Package) and Mod 161591 (noise treatment on blocker doors) | 2020-12-01
A76800 | EASA.A.064.3 | 38 | 2024-11-27 | Airbus S.A.S. | A320-271N |  | 56 |  |  | 70000 | 66300 | International Aero Engines, LLC | PW1127G1A-JM | 160734 | Installation of Combustor Block C3 (Block C2 associated to Hybrid Air Assisted Nozzles (HAAN)) | 2 | Annex 16/I | 8/12 | 14 | 86.8 | 96.6 | 9.8 | 78.4 | 91.2 | 12.8 | 92.3 | 100.3 | 8 | 257.5 | 288.1 | 30.6 | Also applicable to aircraft fitted with Mod 161753 (SHARP - Short AiRfield Package) and Mod 161591 (noise treatment on blocker doors) | 2020-12-01
A77681 | EASA.A.064.3 | 38 | 2024-11-27 | Airbus S.A.S. | A320-271N |  | 103 |  |  | 79000 | 68400 | International Aero Engines, LLC | PW1127G1A-JM | 163279 | Engine intermix (one engine with 160734: Installation of Combustor Block C3 (Block C2 associated to Hybrid Air Assisted Nozzles (HAAN)); one engine with 167243: Installation of Block D combuster) | 2 | Annex 16/I | 8/12 | 14 | 86.4 | 97 | 10.6 | 81.8 | 91.9 | 10.1 | 92.6 | 100.7 | 8.1 | 260.8 | 289.6 | 28.8 | Also applicable to aircraft fitted with Mod 161753 (SHARP - Short AiRfield Package) and Mod 161591 (noise treatment on blocker doors) | 2021-04-19 | 2024-09-10 | Record modified with Issue 8 of the report
A76606 | EASA.A.064.3 | 38 | 2024-11-27 | Airbus S.A.S. | A320-271N |  | 55 |  |  | 79000 | 67400 | International Aero Engines, LLC | PW1127G1A-JM | 163279 | Engine intermix (one engine with 160734: Installation of Combustor Block C3 (Block C2 associated to Hybrid Air Assisted Nozzles (HAAN)); one engine with 167243: Installation of Block D combuster) | 2 | Annex 16/I | 8/12 | 14 | 86.4 | 97 | 10.6 | 81.8 | 91.9 | 10.1 | 92.4 | 100.7 | 8.3 | 260.6 | 289.6 | 29 | Also applicable to aircraft fitted with Mod 161753 (SHARP - SHort AiRfield Package) and Mod 161591 (hardwalled blocker doors) | 2020-09-30 | 2024-09-10 | Record modified with Issue 8 of the report (19/04/2021: Record modified with issue 4 of the report)
A76607 | EASA.A.064.3 | 38 | 2024-11-27 | Airbus S.A.S. | A320-271N |  | 54 |  |  | 79000 | 66300 | International Aero Engines, LLC | PW1127G1A-JM | 163279 | Engine intermix (one engine with 160734: Installation of Combustor Block C3 (Block C2 associated to Hybrid Air Assisted Nozzles (HAAN)); one engine with 167243: Installation of Block D combuster) | 2 | Annex 16/I | 8/12 | 14 | 86.4 | 97 | 10.6 | 81.8 | 91.9 | 10.1 | 92.3 | 100.7 | 8.4 | 260.5 | 289.6 | 29.1 | Also applicable to aircraft fitted with Mod 161753 (SHARP - SHort AiRfield Package) and Mod 161591 (hardwalled blocker doors) | 2020-09-30 | 2024-09-10 | Record modified with Issue 8 of the report (19/04/2021: Record modified with issue 4 of the report)
A76614 | EASA.A.064.3 | 38 | 2024-11-27 | Airbus S.A.S. | A320-271N |  | 53 |  |  | 77000 | 67400 | International Aero Engines, LLC | PW1127G1A-JM | 163279 | Engine intermix (one engine with 160734: Installation of Combustor Block C3 (Block C2 associated to Hybrid Air Assisted Nozzles (HAAN)); one engine with 167243: Installation of Block D combuster) | 2 | Annex 16/I | 8/12 | 14 | 86.5 | 96.9 | 10.4 | 81.1 | 91.7 | 10.6 | 92.4 | 100.7 | 8.3 | 260 | 289.3 | 29.3 | Also applicable to aircraft fitted with Mod 161753 (SHARP - SHort AiRfield Package) and Mod 161591 (hardwalled blocker doors) | 2020-09-30 | 2024-09-10 | Record modified with Issue 8 of the report (19/04/2021: Record modified with issue 4 of the report)
A76615 | EASA.A.064.3 | 38 | 2024-11-27 | Airbus S.A.S. | A320-271N |  | 52 |  |  | 77000 | 66300 | International Aero Engines, LLC | PW1127G1A-JM | 163279 | Engine intermix (one engine with 160734: Installation of Combustor Block C3 (Block C2 associated to Hybrid Air Assisted Nozzles (HAAN)); one engine with 167243: Installation of Block D combuster) | 2 | Annex 16/I | 8/12 | 14 | 86.5 | 96.9 | 10.4 | 81.1 | 91.7 | 10.6 | 92.3 | 100.7 | 8.4 | 259.9 | 289.3 | 29.4 | Also applicable to aircraft fitted with Mod 161753 (SHARP - SHort AiRfield Package) and Mod 161591 (hardwalled blocker doors) | 2020-09-30 | 2024-09-10 | Record modified with Issue 8 of the report (19/04/2021: Record modified with issue 4 of the report)
A76620 | EASA.A.064.3 | 38 | 2024-11-27 | Airbus S.A.S. | A320-271N |  | 69 |  |  | 75500 | 67400 | International Aero Engines, LLC | PW1127G1A-JM | 163279 | Engine intermix (one engine with 160734: Installation of Combustor Block C3 (Block C2 associated to Hybrid Air Assisted Nozzles (HAAN)); one engine with 167243: Installation of Block D combuster) | 2 | Annex 16/I | 8/12 | 14 | 86.6 | 96.8 | 10.2 | 80.5 | 91.6 | 11.1 | 92.4 | 100.6 | 8.2 | 259.5 | 289 | 29.5 | Also applicable to aircraft fitted with Mod 161753 (SHARP - SHort AiRfield Package) and Mod 161591 (hardwalled blocker doors) | 2020-09-30 | 2024-09-10 | Record modified with Issue 8 of the report (19/04/2021: Record modified with issue 4 of the report)
A76621 | EASA.A.064.3 | 38 | 2024-11-27 | Airbus S.A.S. | A320-271N |  | 68 |  |  | 75500 | 66300 | International Aero Engines, LLC | PW1127G1A-JM | 163279 | Engine intermix (one engine with 160734: Installation of Combustor Block C3 (Block C2 associated to Hybrid Air Assisted Nozzles (HAAN)); one engine with 167243: Installation of Block D combuster) | 2 | Annex 16/I | 8/12 | 14 | 86.6 | 96.8 | 10.2 | 80.5 | 91.6 | 11.1 | 92.3 | 100.6 | 8.3 | 259.4 | 289 | 29.6 | Also applicable to aircraft fitted with Mod 161753 (SHARP - SHort AiRfield Package) and Mod 161591 (hardwalled blocker doors) | 2020-09-30 | 2024-09-10 | Record modified with Issue 8 of the report (19/04/2021: Record modified with issue 4 of the report)
A76622 | EASA.A.064.3 | 38 | 2024-11-27 | Airbus S.A.S. | A320-271N |  | 71 |  |  | 75000 | 67400 | International Aero Engines, LLC | PW1127G1A-JM | 163279 | Engine intermix (one engine with 160734: Installation of Combustor Block C3 (Block C2 associated to Hybrid Air Assisted Nozzles (HAAN)); one engine with 167243: Installation of Block D combuster) | 2 | Annex 16/I | 8/12 | 14 | 86.6 | 96.8 | 10.2 | 80.3 | 91.6 | 11.3 | 92.4 | 100.6 | 8.2 | 259.3 | 289 | 29.7 | Also applicable to aircraft fitted with Mod 161753 (SHARP - SHort AiRfield Package) and Mod 161591 (hardwalled blocker doors) | 2020-09-30 | 2024-09-10 | Record modified with Issue 8 of the report (19/04/2021: Record modified with issue 4 of the report)
A76626 | EASA.A.064.3 | 38 | 2024-11-27 | Airbus S.A.S. | A320-271N |  | 75 |  |  | 74000 | 67400 | International Aero Engines, LLC | PW1127G1A-JM | 163279 | Engine intermix (one engine with 160734: Installation of Combustor Block C3 (Block C2 associated to Hybrid Air Assisted Nozzles (HAAN)); one engine with 167243: Installation of Block D combuster) | 2 | Annex 16/I | 8/12 | 14 | 86.6 | 96.8 | 10.2 | 79.9 | 91.5 | 11.6 | 92.4 | 100.5 | 8.1 | 258.9 | 288.8 | 29.9 | Also applicable to aircraft fitted with Mod 161753 (SHARP - SHort AiRfield Package) and Mod 161591 (hardwalled blocker doors) | 2020-09-30 | 2024-09-10 | Record modified with Issue 8 of the report (19/04/2021: Record modified with issue 4 of the report)
A76628 | EASA.A.064.3 | 38 | 2024-11-27 | Airbus S.A.S. | A320-271N |  | 51 |  |  | 73500 | 67400 | International Aero Engines, LLC | PW1127G1A-JM | 163279 | Engine intermix (one engine with 160734: Installation of Combustor Block C3 (Block C2 associated to Hybrid Air Assisted Nozzles (HAAN)); one engine with 167243: Installation of Block D combuster) | 2 | Annex 16/I | 8/12 | 14 | 86.6 | 96.7 | 10.1 | 79.7 | 91.4 | 11.7 | 92.4 | 100.5 | 8.1 | 258.7 | 288.6 | 29.9 | Also applicable to aircraft fitted with Mod 161753 (SHARP - SHort AiRfield Package) and Mod 161591 (hardwalled blocker doors) | 2020-09-30 | 2024-09-10 | Record modified with Issue 8 of the report (19/04/2021: Record modified with issue 4 of the report)
A76629 | EASA.A.064.3 | 38 | 2024-11-27 | Airbus S.A.S. | A320-271N |  | 50 |  |  | 73500 | 66300 | International Aero Engines, LLC | PW1127G1A-JM | 163279 | Engine intermix (one engine with 160734: Installation of Combustor Block C3 (Block C2 associated to Hybrid Air Assisted Nozzles (HAAN)); one engine with 167243: Installation of Block D combuster) | 2 | Annex 16/I | 8/12 | 14 | 86.6 | 96.7 | 10.1 | 79.7 | 91.4 | 11.7 | 92.3 | 100.5 | 8.2 | 258.6 | 288.6 | 30 | Also applicable to aircraft fitted with Mod 161753 (SHARP - SHort AiRfield Package) and Mod 161591 (hardwalled blocker doors) | 2020-09-30 | 2024-09-10 | Record modified with Issue 8 of the report (19/04/2021: Record modified with issue 4 of the report)
A76633 | EASA.A.064.3 | 38 | 2024-11-27 | Airbus S.A.S. | A320-271N |  | 78 |  |  | 72500 | 66300 | International Aero Engines, LLC | PW1127G1A-JM | 163279 | Engine intermix (one engine with 160734: Installation of Combustor Block C3 (Block C2 associated to Hybrid Air Assisted Nozzles (HAAN)); one engine with 167243: Installation of Block D combuster) | 2 | Annex 16/I | 8/12 | 14 | 86.7 | 96.7 | 10 | 79.3 | 91.4 | 12.1 | 92.3 | 100.5 | 8.2 | 258.3 | 288.6 | 30.3 | Also applicable to aircraft fitted with Mod 161753 (SHARP - SHort AiRfield Package) and Mod 161591 (hardwalled blocker doors) | 2020-09-30 | 2024-09-10 | Record modified with Issue 8 of the report (19/04/2021: Record modified with issue 4 of the report)
A76636 | EASA.A.064.3 | 38 | 2024-11-27 | Airbus S.A.S. | A320-271N |  | 83 |  |  | 71500 | 67400 | International Aero Engines, LLC | PW1127G1A-JM | 163279 | Engine intermix (one engine with 160734: Installation of Combustor Block C3 (Block C2 associated to Hybrid Air Assisted Nozzles (HAAN)); one engine with 167243: Installation of Block D combuster) | 2 | Annex 16/I | 8/12 | 14 | 86.7 | 96.6 | 9.9 | 78.9 | 91.3 | 12.4 | 92.4 | 100.4 | 8 | 258 | 288.3 | 30.3 | Also applicable to aircraft fitted with Mod 161753 (SHARP - SHort AiRfield Package) and Mod 161591 (hardwalled blocker doors) | 2020-09-30 | 2024-09-10 | Record modified with Issue 8 of the report (19/04/2021: Record modified with issue 4 of the report)
A76637 | EASA.A.064.3 | 38 | 2024-11-27 | Airbus S.A.S. | A320-271N |  | 82 |  |  | 71500 | 66300 | International Aero Engines, LLC | PW1127G1A-JM | 163279 | Engine intermix (one engine with 160734: Installation of Combustor Block C3 (Block C2 associated to Hybrid Air Assisted Nozzles (HAAN)); one engine with 167243: Installation of Block D combuster) | 2 | Annex 16/I | 8/12 | 14 | 86.7 | 96.6 | 9.9 | 78.9 | 91.3 | 12.4 | 92.3 | 100.4 | 8.1 | 257.9 | 288.3 | 30.4 | Also applicable to aircraft fitted with Mod 161753 (SHARP - SHort AiRfield Package) and Mod 161591 (hardwalled blocker doors) | 2020-09-30 | 2024-09-10 | Record modified with Issue 8 of the report (19/04/2021: Record modified with issue 4 of the report)
A76638 | EASA.A.064.3 | 38 | 2024-11-27 | Airbus S.A.S. | A320-271N |  | 85 |  |  | 71000 | 67400 | International Aero Engines, LLC | PW1127G1A-JM | 163279 | Engine intermix (one engine with 160734: Installation of Combustor Block C3 (Block C2 associated to Hybrid Air Assisted Nozzles (HAAN)); one engine with 167243: Installation of Block D combuster) | 2 | Annex 16/I | 8/12 | 14 | 86.7 | 96.6 | 9.9 | 78.7 | 91.2 | 12.5 | 92.4 | 100.4 | 8 | 257.8 | 288.2 | 30.4 | Also applicable to aircraft fitted with Mod 161753 (SHARP - SHort AiRfield Package) and Mod 161591 (hardwalled blocker doors) | 2020-09-30 | 2024-09-10 | Record modified with Issue 8 of the report (19/04/2021: Record modified with issue 4 of the report)
A76642 | EASA.A.064.3 | 38 | 2024-11-27 | Airbus S.A.S. | A320-271N |  | 57 |  |  | 70000 | 67400 | International Aero Engines, LLC | PW1127G1A-JM | 163279 | Engine intermix (one engine with 160734: Installation of Combustor Block C3 (Block C2 associated to Hybrid Air Assisted Nozzles (HAAN)); one engine with 167243: Installation of Block D combuster) | 2 | Annex 16/I | 8/12 | 14 | 86.8 | 96.6 | 9.8 | 78.4 | 91.2 | 12.8 | 92.4 | 100.3 | 7.9 | 257.6 | 288.1 | 30.5 | Also applicable to aircraft fitted with Mod 161753 (SHARP - SHort AiRfield Package) and Mod 161591 (hardwalled blocker doors) | 2020-09-30 | 2024-09-10 | Record modified with Issue 8 of the report (19/04/2021: Record modified with issue 4 of the report)
A76643 | EASA.A.064.3 | 38 | 2024-11-27 | Airbus S.A.S. | A320-271N |  | 56 |  |  | 70000 | 66300 | International Aero Engines, LLC | PW1127G1A-JM | 163279 | Engine intermix (one engine with 160734: Installation of Combustor Block C3 (Block C2 associated to Hybrid Air Assisted Nozzles (HAAN)); one engine with 167243: Installation of Block D combuster) | 2 | Annex 16/I | 8/12 | 14 | 86.8 | 96.6 | 9.8 | 78.4 | 91.2 | 12.8 | 92.3 | 100.3 | 8 | 257.5 | 288.1 | 30.6 | Also applicable to aircraft fitted with Mod 161753 (SHARP - SHort AiRfield Package) and Mod 161591 (hardwalled blocker doors) | 2020-09-30 | 2024-09-10 | Record modified with Issue 8 of the report (19/04/2021: Record modified with issue 4 of the report)
A81026 | EASA.A.064.3 | 38 | 2024-11-27 | Airbus S.A.S. | A320-271N |  | 103 |  |  | 79000 | 68400 | International Aero Engines, LLC | PW1127G1B-JM | 163279 | Engine intermix (one engine with 160734: Installation of Combustor Block C3 (Block C2 associated to Hybrid Air Assisted Nozzles (HAAN)); one engine with 167243: Installation of Block D combuster) | 2 | Annex 16/I | 8/12 | 14 | 86.7 | 97 | 10.3 | 82 | 91.9 | 9.9 | 92.6 | 100.7 | 8.1 | 261.3 | 289.6 | 28.3 | Also applicable to aircraft fitted with Mod 161753 (SHARP - Short AiRfield Package) and Mod 161591 (noise treatment on blocker doors) | 2024-09-10
A81107 | EASA.A.064.3 | 38 | 2024-11-27 | Airbus S.A.S. | A320-271N |  | 103 |  |  | 79000 | 68400 | International Aero Engines, LLC | PW1127G1C-JM | 163279 | Engine intermix (one engine with 160734: Installation of Combustor Block C3 (Block C2 associated to Hybrid Air Assisted Nozzles (HAAN)); one engine with 167243: Installation of Block D combuster) | 2 | Annex 16/I | 8/12 | 14 | 86.7 | 97 | 10.3 | 82 | 91.9 | 9.9 | 92.6 | 100.7 | 8.1 | 261.3 | 289.6 | 28.3 | Also applicable to aircraft fitted with Mod 161753 (SHARP - Short AiRfield Package) and Mod 161591 (noise treatment on blocker doors) | 2024-09-10
A77649 | EASA.A.064.3 | 38 | 2024-11-27 | Airbus S.A.S. | A320-271N |  | 103 |  |  | 79000 | 68400 | International Aero Engines, LLC | PW1127GA-JM | 163279 | Engine intermix (one engine with 160734: Installation of Combustor Block C3 (Block C2 associated to Hybrid Air Assisted Nozzles (HAAN)); one engine with 167243: Installation of Block D combuster) | 2 | Annex 16/I | 8/12 | 14 | 86.4 | 97 | 10.6 | 81.8 | 91.9 | 10.1 | 92.6 | 100.7 | 8.1 | 260.8 | 289.6 | 28.8 | Also applicable to aircraft fitted with Mod 161753 (SHARP - Short AiRfield Package) and Mod 161591 (noise treatment on blocker doors) | 2021-04-19 | 2024-09-10 | Record modified with Issue 8 of the report
A72503 | EASA.A.064.3 | 38 | 2024-11-27 | Airbus S.A.S. | A320-271N |  | 55 |  |  | 79000 | 67400 | International Aero Engines, LLC | PW1127GA-JM | 163279 | Engine intermix (one engine with 160734: Installation of Combustor Block C3 (Block C2 associated to Hybrid Air Assisted Nozzles (HAAN)); one engine with 167243: Installation of Block D combuster) | 2 | Annex 16/I | 8/12 | 14 | 86.4 | 97 | 10.6 | 81.8 | 91.9 | 10.1 | 92.4 | 100.7 | 8.3 | 260.6 | 289.6 | 29 | Also applicable to aircraft fitted with Mod 161753 (SHARP - SHort AiRfield Package) and Mod 161591 (hardwalled blocker doors) | 2017-11-23 | 2024-09-10 | Record modified with Issue 8 of the report (19/04/2021: Record modified in issue 4 of the report (30/09/2020: Record updated to account for "envelope" of BOM, Block C3 and Block D combustors. (06/12/2018: Recertification to Chapter 14)))
A72504 | EASA.A.064.3 | 38 | 2024-11-27 | Airbus S.A.S. | A320-271N |  | 54 |  |  | 79000 | 66300 | International Aero Engines, LLC | PW1127GA-JM | 163279 | Engine intermix (one engine with 160734: Installation of Combustor Block C3 (Block C2 associated to Hybrid Air Assisted Nozzles (HAAN)); one engine with 167243: Installation of Block D combuster) | 2 | Annex 16/I | 8/12 | 14 | 86.4 | 97 | 10.6 | 81.8 | 91.9 | 10.1 | 92.3 | 100.7 | 8.4 | 260.5 | 289.6 | 29.1 | Also applicable to aircraft fitted with Mod 161753 (SHARP - SHort AiRfield Package) and Mod 161591 (hardwalled blocker doors) | 2017-11-23 | 2024-09-10 | Record modified with Issue 8 of the report (19/04/2021: Record modified in issue 4 of the report (30/09/2020: Record updated to account for "envelope" of BOM, Block C3 and Block D combustors. (06/12/2018: Recertification to Chapter 14)))
A72511 | EASA.A.064.3 | 38 | 2024-11-27 | Airbus S.A.S. | A320-271N |  | 53 |  |  | 77000 | 67400 | International Aero Engines, LLC | PW1127GA-JM | 163279 | Engine intermix (one engine with 160734: Installation of Combustor Block C3 (Block C2 associated to Hybrid Air Assisted Nozzles (HAAN)); one engine with 167243: Installation of Block D combuster) | 2 | Annex 16/I | 8/12 | 14 | 86.5 | 96.9 | 10.4 | 81.1 | 91.7 | 10.6 | 92.4 | 100.7 | 8.3 | 260 | 289.3 | 29.3 | Also applicable to aircraft fitted with Mod 161753 (SHARP - SHort AiRfield Package) and Mod 161591 (hardwalled blocker doors) | 2017-11-23 | 2024-09-10 | Record modified with Issue 8 of the report (19/04/2021: Record modified in issue 4 of the report (30/09/2020: Record updated to account for "envelope" of BOM, Block C3 and Block D combustors. (06/12/2018: Recertification to Chapter 14)))
A72512 | EASA.A.064.3 | 38 | 2024-11-27 | Airbus S.A.S. | A320-271N |  | 52 |  |  | 77000 | 66300 | International Aero Engines, LLC | PW1127GA-JM | 163279 | Engine intermix (one engine with 160734: Installation of Combustor Block C3 (Block C2 associated to Hybrid Air Assisted Nozzles (HAAN)); one engine with 167243: Installation of Block D combuster) | 2 | Annex 16/I | 8/12 | 14 | 86.5 | 96.9 | 10.4 | 81.1 | 91.7 | 10.6 | 92.3 | 100.7 | 8.4 | 259.9 | 289.3 | 29.4 | Also applicable to aircraft fitted with Mod 161753 (SHARP - SHort AiRfield Package) and Mod 161591 (hardwalled blocker doors) | 2017-11-23 | 2024-09-10 | Record modified with Issue 8 of the report (19/04/2021: Record modified in issue 4 of the report (30/09/2020: Record updated to account for "envelope" of BOM, Block C3 and Block D combustors. (06/12/2018: Recertification to Chapter 14)))
A72517 | EASA.A.064.3 | 38 | 2024-11-27 | Airbus S.A.S. | A320-271N |  | 69 |  |  | 75500 | 67400 | International Aero Engines, LLC | PW1127GA-JM | 163279 | Engine intermix (one engine with 160734: Installation of Combustor Block C3 (Block C2 associated to Hybrid Air Assisted Nozzles (HAAN)); one engine with 167243: Installation of Block D combuster) | 2 | Annex 16/I | 8/12 | 14 | 86.6 | 96.8 | 10.2 | 80.5 | 91.6 | 11.1 | 92.4 | 100.6 | 8.2 | 259.5 | 289 | 29.5 | Also applicable to aircraft fitted with Mod 161753 (SHARP - SHort AiRfield Package) and Mod 161591 (hardwalled blocker doors) | 2017-11-23 | 2024-09-10 | Record modified with Issue 8 of the report (19/04/2021: Record modified in issue 4 of the report (30/09/2020: Record updated to account for "envelope" of BOM, Block C3 and Block D combustors. (06/12/2018: Recertification to Chapter 14)))
A72518 | EASA.A.064.3 | 38 | 2024-11-27 | Airbus S.A.S. | A320-271N |  | 68 |  |  | 75500 | 66300 | International Aero Engines, LLC | PW1127GA-JM | 163279 | Engine intermix (one engine with 160734: Installation of Combustor Block C3 (Block C2 associated to Hybrid Air Assisted Nozzles (HAAN)); one engine with 167243: Installation of Block D combuster) | 2 | Annex 16/I | 8/12 | 14 | 86.6 | 96.8 | 10.2 | 80.5 | 91.6 | 11.1 | 92.3 | 100.6 | 8.3 | 259.4 | 289 | 29.6 | Also applicable to aircraft fitted with Mod 161753 (SHARP - SHort AiRfield Package) and Mod 161591 (hardwalled blocker doors) | 2017-11-23 | 2024-09-10 | Record modified with Issue 8 of the report (19/04/2021: Record modified in issue 4 of the report (30/09/2020: Record updated to account for "envelope" of BOM, Block C3 and Block D combustors. (06/12/2018: Recertification to Chapter 14)))
A72519 | EASA.A.064.3 | 38 | 2024-11-27 | Airbus S.A.S. | A320-271N |  | 71 |  |  | 75000 | 67400 | International Aero Engines, LLC | PW1127GA-JM | 163279 | Engine intermix (one engine with 160734: Installation of Combustor Block C3 (Block C2 associated to Hybrid Air Assisted Nozzles (HAAN)); one engine with 167243: Installation of Block D combuster) | 2 | Annex 16/I | 8/12 | 14 | 86.6 | 96.8 | 10.2 | 80.3 | 91.6 | 11.3 | 92.4 | 100.6 | 8.2 | 259.3 | 289 | 29.7 | Also applicable to aircraft fitted with Mod 161753 (SHARP - SHort AiRfield Package) and Mod 161591 (hardwalled blocker doors) | 2017-11-23 | 2024-09-10 | Record modified with Issue 8 of the report (19/04/2021: Record modified in issue 4 of the report (30/09/2020: Record updated to account for "envelope" of BOM, Block C3 and Block D combustors. (06/12/2018: Recertification to Chapter 14)))
A72523 | EASA.A.064.3 | 38 | 2024-11-27 | Airbus S.A.S. | A320-271N |  | 75 |  |  | 74000 | 67400 | International Aero Engines, LLC | PW1127GA-JM | 163279 | Engine intermix (one engine with 160734: Installation of Combustor Block C3 (Block C2 associated to Hybrid Air Assisted Nozzles (HAAN)); one engine with 167243: Installation of Block D combuster) | 2 | Annex 16/I | 8/12 | 14 | 86.6 | 96.8 | 10.2 | 79.9 | 91.5 | 11.6 | 92.4 | 100.5 | 8.1 | 258.9 | 288.8 | 29.9 | Also applicable to aircraft fitted with Mod 161753 (SHARP - SHort AiRfield Package) and Mod 161591 (hardwalled blocker doors) | 2017-11-23 | 2024-09-10 | Record modified with Issue 8 of the report (19/04/2021: Record modified in issue 4 of the report (30/09/2020: Record updated to account for "envelope" of BOM, Block C3 and Block D combustors. (06/12/2018: Recertification to Chapter 14)))
A72525 | EASA.A.064.3 | 38 | 2024-11-27 | Airbus S.A.S. | A320-271N |  | 51 |  |  | 73500 | 67400 | International Aero Engines, LLC | PW1127GA-JM | 163279 | Engine intermix (one engine with 160734: Installation of Combustor Block C3 (Block C2 associated to Hybrid Air Assisted Nozzles (HAAN)); one engine with 167243: Installation of Block D combuster) | 2 | Annex 16/I | 8/12 | 14 | 86.6 | 96.7 | 10.1 | 79.7 | 91.4 | 11.7 | 92.4 | 100.5 | 8.1 | 258.7 | 288.6 | 29.9 | Also applicable to aircraft fitted with Mod 161753 (SHARP - SHort AiRfield Package) and Mod 161591 (hardwalled blocker doors) | 2017-11-23 | 2024-09-10 | Record modified with Issue 8 of the report (19/04/2021: Record modified in issue 4 of the report (30/09/2020: Record updated to account for "envelope" of BOM, Block C3 and Block D combustors. (06/12/2018: Recertification to Chapter 14)))
A72526 | EASA.A.064.3 | 38 | 2024-11-27 | Airbus S.A.S. | A320-271N |  | 50 |  |  | 73500 | 66300 | International Aero Engines, LLC | PW1127GA-JM | 163279 | Engine intermix (one engine with 160734: Installation of Combustor Block C3 (Block C2 associated to Hybrid Air Assisted Nozzles (HAAN)); one engine with 167243: Installation of Block D combuster) | 2 | Annex 16/I | 8/12 | 14 | 86.6 | 96.7 | 10.1 | 79.7 | 91.4 | 11.7 | 92.3 | 100.5 | 8.2 | 258.6 | 288.6 | 30 | Also applicable to aircraft fitted with Mod 161753 (SHARP - SHort AiRfield Package) and Mod 161591 (hardwalled blocker doors) | 2017-11-23 | 2024-09-10 | Record modified with Issue 8 of the report (19/04/2021: Record modified in issue 4 of the report (30/09/2020: Record updated to account for "envelope" of BOM, Block C3 and Block D combustors. (06/12/2018: Recertification to Chapter 14)))
A72530 | EASA.A.064.3 | 38 | 2024-11-27 | Airbus S.A.S. | A320-271N |  | 78 |  |  | 72500 | 66300 | International Aero Engines, LLC | PW1127GA-JM | 163279 | Engine intermix (one engine with 160734: Installation of Combustor Block C3 (Block C2 associated to Hybrid Air Assisted Nozzles (HAAN)); one engine with 167243: Installation of Block D combuster) | 2 | Annex 16/I | 8/12 | 14 | 86.7 | 96.7 | 10 | 79.3 | 91.4 | 12.1 | 92.3 | 100.5 | 8.2 | 258.3 | 288.6 | 30.3 | Also applicable to aircraft fitted with Mod 161753 (SHARP - SHort AiRfield Package) and Mod 161591 (hardwalled blocker doors) | 2017-11-23 | 2024-09-10 | Record modified with Issue 8 of the report (19/04/2021: Record modified in issue 4 of the report (30/09/2020: Record updated to account for "envelope" of BOM, Block C3 and Block D combustors. (06/12/2018: Recertification to Chapter 14)))
A72533 | EASA.A.064.3 | 38 | 2024-11-27 | Airbus S.A.S. | A320-271N |  | 83 |  |  | 71500 | 67400 | International Aero Engines, LLC | PW1127GA-JM | 163279 | Engine intermix (one engine with 160734: Installation of Combustor Block C3 (Block C2 associated to Hybrid Air Assisted Nozzles (HAAN)); one engine with 167243: Installation of Block D combuster) | 2 | Annex 16/I | 8/12 | 14 | 86.7 | 96.6 | 9.9 | 78.9 | 91.3 | 12.4 | 92.4 | 100.4 | 8 | 258 | 288.3 | 30.3 | Also applicable to aircraft fitted with Mod 161753 (SHARP - SHort AiRfield Package) and Mod 161591 (hardwalled blocker doors) | 2017-11-23 | 2024-09-10 | Record modified with Issue 8 of the report (19/04/2021: Record modified in issue 4 of the report (30/09/2020: Record updated to account for "envelope" of BOM, Block C3 and Block D combustors. (06/12/2018: Recertification to Chapter 14)))
A72534 | EASA.A.064.3 | 38 | 2024-11-27 | Airbus S.A.S. | A320-271N |  | 82 |  |  | 71500 | 66300 | International Aero Engines, LLC | PW1127GA-JM | 163279 | Engine intermix (one engine with 160734: Installation of Combustor Block C3 (Block C2 associated to Hybrid Air Assisted Nozzles (HAAN)); one engine with 167243: Installation of Block D combuster) | 2 | Annex 16/I | 8/12 | 14 | 86.7 | 96.6 | 9.9 | 78.9 | 91.3 | 12.4 | 92.3 | 100.4 | 8.1 | 257.9 | 288.3 | 30.4 | Also applicable to aircraft fitted with Mod 161753 (SHARP - SHort AiRfield Package) and Mod 161591 (hardwalled blocker doors) | 2017-11-23 | 2024-09-10 | Record modified with Issue 8 of the report (19/04/2021: Record modified in issue 4 of the report (30/09/2020: Record updated to account for "envelope" of BOM, Block C3 and Block D combustors. (06/12/2018: Recertification to Chapter 14)))
A72535 | EASA.A.064.3 | 38 | 2024-11-27 | Airbus S.A.S. | A320-271N |  | 85 |  |  | 71000 | 67400 | International Aero Engines, LLC | PW1127GA-JM | 163279 | Engine intermix (one engine with 160734: Installation of Combustor Block C3 (Block C2 associated to Hybrid Air Assisted Nozzles (HAAN)); one engine with 167243: Installation of Block D combuster) | 2 | Annex 16/I | 8/12 | 14 | 86.7 | 96.6 | 9.9 | 78.7 | 91.2 | 12.5 | 92.4 | 100.4 | 8 | 257.8 | 288.2 | 30.4 | Also applicable to aircraft fitted with Mod 161753 (SHARP - SHort AiRfield Package) and Mod 161591 (hardwalled blocker doors) | 2017-11-23 | 2024-09-10 | Record modified with Issue 8 of the report (19/04/2021: Record modified in issue 4 of the report (30/09/2020: Record updated to account for "envelope" of BOM, Block C3 and Block D combustors. (06/12/2018: Recertification to Chapter 14)))
A72539 | EASA.A.064.3 | 38 | 2024-11-27 | Airbus S.A.S. | A320-271N |  | 57 |  |  | 70000 | 67400 | International Aero Engines, LLC | PW1127GA-JM | 163279 | Engine intermix (one engine with 160734: Installation of Combustor Block C3 (Block C2 associated to Hybrid Air Assisted Nozzles (HAAN)); one engine with 167243: Installation of Block D combuster) | 2 | Annex 16/I | 8/12 | 14 | 86.8 | 96.6 | 9.8 | 78.4 | 91.2 | 12.8 | 92.4 | 100.3 | 7.9 | 257.6 | 288.1 | 30.5 | Also applicable to aircraft fitted with Mod 161753 (SHARP - SHort AiRfield Package) and Mod 161591 (hardwalled blocker doors) | 2017-11-23 | 2024-09-10 | Record modified with Issue 8 of the report (19/04/2021: Record modified in issue 4 of the report (30/09/2020: Record updated to account for "envelope" of BOM, Block C3 and Block D combustors. (06/12/2018: Recertification to Chapter 14)))
A72540 | EASA.A.064.3 | 38 | 2024-11-27 | Airbus S.A.S. | A320-271N |  | 56 |  |  | 70000 | 66300 | International Aero Engines, LLC | PW1127GA-JM | 163279 | Engine intermix (one engine with 160734: Installation of Combustor Block C3 (Block C2 associated to Hybrid Air Assisted Nozzles (HAAN)); one engine with 167243: Installation of Block D combuster) | 2 | Annex 16/I | 8/12 | 14 | 86.8 | 96.6 | 9.8 | 78.4 | 91.2 | 12.8 | 92.3 | 100.3 | 8 | 257.5 | 288.1 | 30.6 | Also applicable to aircraft fitted with Mod 161753 (SHARP - SHort AiRfield Package) and Mod 161591 (hardwalled blocker doors) | 2017-11-23 | 2024-09-10 | Record modified with Issue 8 of the report (19/04/2021: Record modified in issue 4 of the report (30/09/2020: Record updated to account for "envelope" of BOM, Block C3 and Block D combustors. (06/12/2018: Recertification to Chapter 14)))
A76042 | EASA.A.064.3 | 38 | 2024-11-27 | Airbus S.A.S. | A320-271N |  | 103 |  |  | 79000 | 68400 | International Aero Engines, LLC | PW1127GA-JM | 167243 | Installation of Block D combustor | 2 | Annex 16/I | 8/12 | 14 | 86.2 | 97 | 10.8 | 81.8 | 91.9 | 10.1 | 92.4 | 100.7 | 8.3 | 260.4 | 289.6 | 29.2 | Also applicable to aircraft fitted with Mod 161753 (SHARP - Short AiRfield Package) and Mod 161591 (noise treatment on blocker doors) | 2020-08-21
A76036 | EASA.A.064.3 | 38 | 2024-11-27 | Airbus S.A.S. | A320-271N |  | 55 |  |  | 79000 | 67400 | International Aero Engines, LLC | PW1127GA-JM | 167243 | Installation of Block D combustor | 2 | Annex 16/I | 8/12 | 14 | 86.2 | 97 | 10.8 | 81.8 | 91.9 | 10.1 | 92.3 | 100.7 | 8.4 | 260.3 | 289.6 | 29.3 | Also applicable to aircraft fitted with Mod 161753 (SHARP - Short AiRfield Package) and Mod 161591 (noise treatment on blocker doors) | 2020-08-21 | 2021-05-04 | Record corrected, mistake on MLM and Approach noise
A76030 | EASA.A.064.3 | 38 | 2024-11-27 | Airbus S.A.S. | A320-271N |  | 54 |  |  | 79000 | 66300 | International Aero Engines, LLC | PW1127GA-JM | 167243 | Installation of Block D combustor | 2 | Annex 16/I | 8/12 | 14 | 86.2 | 97 | 10.8 | 81.8 | 91.9 | 10.1 | 92.1 | 100.7 | 8.6 | 260.1 | 289.6 | 29.5 | Also applicable to aircraft fitted with Mod 161753 (SHARP - Short AiRfield Package) and Mod 161591 (noise treatment on blocker doors) | 2020-08-21
A75976 | EASA.A.064.3 | 38 | 2024-11-27 | Airbus S.A.S. | A320-271N |  | 53 |  |  | 77000 | 67400 | International Aero Engines, LLC | PW1127GA-JM | 167243 | Installation of Block D combustor | 2 | Annex 16/I | 8/12 | 14 | 86.2 | 96.9 | 10.7 | 81.1 | 91.7 | 10.6 | 92.3 | 100.7 | 8.4 | 259.6 | 289.3 | 29.7 | Also applicable to aircraft fitted with Mod 161753 (SHARP - Short AiRfield Package) and Mod 161591 (noise treatment on blocker doors) | 2020-08-21
A75970 | EASA.A.064.3 | 38 | 2024-11-27 | Airbus S.A.S. | A320-271N |  | 52 |  |  | 77000 | 66300 | International Aero Engines, LLC | PW1127GA-JM | 167243 | Installation of Block D combustor | 2 | Annex 16/I | 8/12 | 14 | 86.2 | 96.9 | 10.7 | 81.1 | 91.7 | 10.6 | 92.1 | 100.7 | 8.6 | 259.4 | 289.3 | 29.9 | Also applicable to aircraft fitted with Mod 161753 (SHARP - Short AiRfield Package) and Mod 161591 (noise treatment on blocker doors) | 2020-08-21
A75932 | EASA.A.064.3 | 38 | 2024-11-27 | Airbus S.A.S. | A320-271N |  | 69 |  |  | 75500 | 67400 | International Aero Engines, LLC | PW1127GA-JM | 167243 | Installation of Block D combustor | 2 | Annex 16/I | 8/12 | 14 | 86.3 | 96.8 | 10.5 | 80.5 | 91.6 | 11.1 | 92.3 | 100.6 | 8.3 | 259.1 | 289 | 29.9 | Also applicable to aircraft fitted with Mod 161753 (SHARP - Short AiRfield Package) and Mod 161591 (noise treatment on blocker doors) | 2020-08-21
A75928 | EASA.A.064.3 | 38 | 2024-11-27 | Airbus S.A.S. | A320-271N |  | 68 |  |  | 75500 | 66300 | International Aero Engines, LLC | PW1127GA-JM | 167243 | Installation of Block D combustor | 2 | Annex 16/I | 8/12 | 14 | 86.3 | 96.8 | 10.5 | 80.5 | 91.6 | 11.1 | 92.1 | 100.6 | 8.5 | 258.9 | 289 | 30.1 | Also applicable to aircraft fitted with Mod 161753 (SHARP - Short AiRfield Package) and Mod 161591 (noise treatment on blocker doors) | 2020-08-21
A75920 | EASA.A.064.3 | 38 | 2024-11-27 | Airbus S.A.S. | A320-271N |  | 71 |  |  | 75000 | 67400 | International Aero Engines, LLC | PW1127GA-JM | 167243 | Installation of Block D combustor | 2 | Annex 16/I | 8/12 | 14 | 86.3 | 96.8 | 10.5 | 80.3 | 91.6 | 11.3 | 92.3 | 100.6 | 8.3 | 258.9 | 289 | 30.1 | Also applicable to aircraft fitted with Mod 161753 (SHARP - Short AiRfield Package) and Mod 161591 (noise treatment on blocker doors) | 2020-08-21
A75892 | EASA.A.064.3 | 38 | 2024-11-27 | Airbus S.A.S. | A320-271N |  | 75 |  |  | 74000 | 67400 | International Aero Engines, LLC | PW1127GA-JM | 167243 | Installation of Block D combustor | 2 | Annex 16/I | 8/12 | 14 | 86.4 | 96.8 | 10.4 | 79.9 | 91.5 | 11.6 | 92.3 | 100.5 | 8.2 | 258.6 | 288.8 | 30.2 | Also applicable to aircraft fitted with Mod 161753 (SHARP - Short AiRfield Package) and Mod 161591 (noise treatment on blocker doors) | 2020-08-21
A75876 | EASA.A.064.3 | 38 | 2024-11-27 | Airbus S.A.S. | A320-271N |  | 51 |  |  | 73500 | 67400 | International Aero Engines, LLC | PW1127GA-JM | 167243 | Installation of Block D combustor | 2 | Annex 16/I | 8/12 | 14 | 86.4 | 96.7 | 10.3 | 79.7 | 91.4 | 11.7 | 92.3 | 100.5 | 8.2 | 258.4 | 288.6 | 30.2 | Also applicable to aircraft fitted with Mod 161753 (SHARP - Short AiRfield Package) and Mod 161591 (noise treatment on blocker doors) | 2020-08-21
A75872 | EASA.A.064.3 | 38 | 2024-11-27 | Airbus S.A.S. | A320-271N |  | 50 |  |  | 73500 | 66300 | International Aero Engines, LLC | PW1127GA-JM | 167243 | Installation of Block D combustor | 2 | Annex 16/I | 8/12 | 14 | 86.4 | 96.7 | 10.3 | 79.7 | 91.4 | 11.7 | 92.1 | 100.5 | 8.4 | 258.2 | 288.6 | 30.4 | Also applicable to aircraft fitted with Mod 161753 (SHARP - Short AiRfield Package) and Mod 161591 (noise treatment on blocker doors) | 2020-08-21
A75844 | EASA.A.064.3 | 38 | 2024-11-27 | Airbus S.A.S. | A320-271N |  | 78 |  |  | 72500 | 66300 | International Aero Engines, LLC | PW1127GA-JM | 167243 | Installation of Block D combustor | 2 | Annex 16/I | 8/12 | 14 | 86.4 | 96.7 | 10.3 | 79.3 | 91.4 | 12.1 | 92.1 | 100.5 | 8.4 | 257.8 | 288.6 | 30.8 | Also applicable to aircraft fitted with Mod 161753 (SHARP - Short AiRfield Package) and Mod 161591 (noise treatment on blocker doors) | 2020-08-21
A75820 | EASA.A.064.3 | 38 | 2024-11-27 | Airbus S.A.S. | A320-271N |  | 83 |  |  | 71500 | 67400 | International Aero Engines, LLC | PW1127GA-JM | 167243 | Installation of Block D combustor | 2 | Annex 16/I | 8/12 | 14 | 86.5 | 96.6 | 10.1 | 78.9 | 91.3 | 12.4 | 92.3 | 100.4 | 8.1 | 257.7 | 288.3 | 30.6 | Also applicable to aircraft fitted with Mod 161753 (SHARP - Short AiRfield Package) and Mod 161591 (noise treatment on blocker doors) | 2020-08-21
A75816 | EASA.A.064.3 | 38 | 2024-11-27 | Airbus S.A.S. | A320-271N |  | 82 |  |  | 71500 | 66300 | International Aero Engines, LLC | PW1127GA-JM | 167243 | Installation of Block D combustor | 2 | Annex 16/I | 8/12 | 14 | 86.5 | 96.6 | 10.1 | 78.9 | 91.3 | 12.4 | 92.1 | 100.4 | 8.3 | 257.5 | 288.3 | 30.8 | Also applicable to aircraft fitted with Mod 161753 (SHARP - Short AiRfield Package) and Mod 161591 (noise treatment on blocker doors) | 2020-08-21
A75812 | EASA.A.064.3 | 38 | 2024-11-27 | Airbus S.A.S. | A320-271N |  | 85 |  |  | 71000 | 67400 | International Aero Engines, LLC | PW1127GA-JM | 167243 | Installation of Block D combustor | 2 | Annex 16/I | 8/12 | 14 | 86.5 | 96.6 | 10.1 | 78.7 | 91.2 | 12.5 | 92.3 | 100.4 | 8.1 | 257.5 | 288.2 | 30.7 | Also applicable to aircraft fitted with Mod 161753 (SHARP - Short AiRfield Package) and Mod 161591 (noise treatment on blocker doors) | 2020-08-21
A75792 | EASA.A.064.3 | 38 | 2024-11-27 | Airbus S.A.S. | A320-271N |  | 57 |  |  | 70000 | 67400 | International Aero Engines, LLC | PW1127GA-JM | 167243 | Installation of Block D combustor | 2 | Annex 16/I | 8/12 | 14 | 86.5 | 96.6 | 10.1 | 78.3 | 91.2 | 12.9 | 92.3 | 100.3 | 8 | 257.1 | 288.1 | 31 | Also applicable to aircraft fitted with Mod 161753 (SHARP - Short AiRfield Package) and Mod 161591 (noise treatment on blocker doors) | 2020-08-21
A75788 | EASA.A.064.3 | 38 | 2024-11-27 | Airbus S.A.S. | A320-271N |  | 56 |  |  | 70000 | 66300 | International Aero Engines, LLC | PW1127GA-JM | 167243 | Installation of Block D combustor | 2 | Annex 16/I | 8/12 | 14 | 86.5 | 96.6 | 10.1 | 78.3 | 91.2 | 12.9 | 92.1 | 100.3 | 8.2 | 256.9 | 288.1 | 31.2 | Also applicable to aircraft fitted with Mod 161753 (SHARP - Short AiRfield Package) and Mod 161591 (noise treatment on blocker doors) | 2020-08-21
A76958 | EASA.A.064.3 | 38 | 2024-11-27 | Airbus S.A.S. | A320-271N |  | 103 |  |  | 79000 | 68400 | International Aero Engines, LLC | PW1127GA-JM | 160734 | Installation of Combustor Block C3 (Block C2 associated to Hybrid Air Assisted Nozzles (HAAN)) | 2 | Annex 16/I | 8/12 | 14 | 86.4 | 97 | 10.6 | 81.7 | 91.9 | 10.2 | 92.6 | 100.7 | 8.1 | 260.7 | 289.6 | 28.9 | Also applicable to aircraft fitted with Mod 161753 (SHARP - Short AiRfield Package) and Mod 161591 (noise treatment on blocker doors) | 2020-12-01
A72974 | EASA.A.064.3 | 38 | 2024-11-27 | Airbus S.A.S. | A320-271N |  | 55 |  |  | 79000 | 67400 | International Aero Engines, LLC | PW1127GA-JM | 160734 | Installation of Combustor Block C3 (Block C2 associated to Hybrid Air Assisted Nozzles (HAAN)) | 2 | Annex 16/I | 8/12 | 14 | 86.4 | 97 | 10.6 | 81.7 | 91.9 | 10.2 | 92.4 | 100.7 | 8.3 | 260.5 | 289.6 | 29.1 | Also applicable to aircraft fitted with Mod 161753 (SHARP - Short AiRfield Package) and Mod 161591 (noise treatment on blocker doors) | 2018-01-29 | 2020-12-01 | Record modified according to latest report issue (08/01/2019: Recertification to Chapter 14)
A72973 | EASA.A.064.3 | 38 | 2024-11-27 | Airbus S.A.S. | A320-271N |  | 54 |  |  | 79000 | 66300 | International Aero Engines, LLC | PW1127GA-JM | 160734 | Installation of Combustor Block C3 (Block C2 associated to Hybrid Air Assisted Nozzles (HAAN)) | 2 | Annex 16/I | 8/12 | 14 | 86.4 | 97 | 10.6 | 81.7 | 91.9 | 10.2 | 92.3 | 100.7 | 8.4 | 260.4 | 289.6 | 29.2 | Also applicable to aircraft fitted with Mod 161753 (SHARP - Short AiRfield Package) and Mod 161591 (noise treatment on blocker doors) | 2018-01-29 | 2020-12-01 | Record modified according to latest report issue (08/01/2019: Recertification to Chapter 14)
A72966 | EASA.A.064.3 | 38 | 2024-11-27 | Airbus S.A.S. | A320-271N |  | 53 |  |  | 77000 | 67400 | International Aero Engines, LLC | PW1127GA-JM | 160734 | Installation of Combustor Block C3 (Block C2 associated to Hybrid Air Assisted Nozzles (HAAN)) | 2 | Annex 16/I | 8/12 | 14 | 86.5 | 96.9 | 10.4 | 81 | 91.7 | 10.7 | 92.4 | 100.7 | 8.3 | 259.9 | 289.3 | 29.4 | Also applicable to aircraft fitted with Mod 161753 (SHARP - Short AiRfield Package) and Mod 161591 (noise treatment on blocker doors) | 2018-01-29 | 2020-12-01 | Record modified according to latest report issue (08/01/2019: Recertification to Chapter 14)
A72965 | EASA.A.064.3 | 38 | 2024-11-27 | Airbus S.A.S. | A320-271N |  | 52 |  |  | 77000 | 66300 | International Aero Engines, LLC | PW1127GA-JM | 160734 | Installation of Combustor Block C3 (Block C2 associated to Hybrid Air Assisted Nozzles (HAAN)) | 2 | Annex 16/I | 8/12 | 14 | 86.5 | 96.9 | 10.4 | 81 | 91.7 | 10.7 | 92.3 | 100.7 | 8.4 | 259.8 | 289.3 | 29.5 | Also applicable to aircraft fitted with Mod 161753 (SHARP - Short AiRfield Package) and Mod 161591 (noise treatment on blocker doors) | 2018-01-29 | 2020-12-01 | Record modified according to latest report issue (08/01/2019: Recertification to Chapter 14)
A72960 | EASA.A.064.3 | 38 | 2024-11-27 | Airbus S.A.S. | A320-271N |  | 69 |  |  | 75500 | 67400 | International Aero Engines, LLC | PW1127GA-JM | 160734 | Installation of Combustor Block C3 (Block C2 associated to Hybrid Air Assisted Nozzles (HAAN)) | 2 | Annex 16/I | 8/12 | 14 | 86.6 | 96.8 | 10.2 | 80.4 | 91.6 | 11.2 | 92.4 | 100.6 | 8.2 | 259.4 | 289 | 29.6 | Also applicable to aircraft fitted with Mod 161753 (SHARP - Short AiRfield Package) and Mod 161591 (noise treatment on blocker doors) | 2018-01-29 | 2020-12-01 | Record modified according to latest report issue (08/01/2019: Recertification to Chapter 14)
A72959 | EASA.A.064.3 | 38 | 2024-11-27 | Airbus S.A.S. | A320-271N |  | 68 |  |  | 75500 | 66300 | International Aero Engines, LLC | PW1127GA-JM | 160734 | Installation of Combustor Block C3 (Block C2 associated to Hybrid Air Assisted Nozzles (HAAN)) | 2 | Annex 16/I | 8/12 | 14 | 86.6 | 96.8 | 10.2 | 80.4 | 91.6 | 11.2 | 92.3 | 100.6 | 8.3 | 259.3 | 289 | 29.7 | Also applicable to aircraft fitted with Mod 161753 (SHARP - Short AiRfield Package) and Mod 161591 (noise treatment on blocker doors) | 2018-01-29 | 2020-12-01 | Record modified according to latest report issue (08/01/2019: Recertification to Chapter 14)
A72958 | EASA.A.064.3 | 38 | 2024-11-27 | Airbus S.A.S. | A320-271N |  | 71 |  |  | 75000 | 67400 | International Aero Engines, LLC | PW1127GA-JM | 160734 | Installation of Combustor Block C3 (Block C2 associated to Hybrid Air Assisted Nozzles (HAAN)) | 2 | Annex 16/I | 8/12 | 14 | 86.6 | 96.8 | 10.2 | 80.2 | 91.6 | 11.4 | 92.4 | 100.6 | 8.2 | 259.2 | 289 | 29.8 | Also applicable to aircraft fitted with Mod 161753 (SHARP - Short AiRfield Package) and Mod 161591 (noise treatment on blocker doors) | 2018-01-29 | 2020-12-01 | Record modified according to latest report issue (08/01/2019: Recertification to Chapter 14)
A72954 | EASA.A.064.3 | 38 | 2024-11-27 | Airbus S.A.S. | A320-271N |  | 75 |  |  | 74000 | 67400 | International Aero Engines, LLC | PW1127GA-JM | 160734 | Installation of Combustor Block C3 (Block C2 associated to Hybrid Air Assisted Nozzles (HAAN)) | 2 | Annex 16/I | 8/12 | 14 | 86.6 | 96.8 | 10.2 | 79.8 | 91.5 | 11.7 | 92.4 | 100.5 | 8.1 | 258.8 | 288.8 | 30 | Also applicable to aircraft fitted with Mod 161753 (SHARP - Short AiRfield Package) and Mod 161591 (noise treatment on blocker doors) | 2018-01-29 | 2020-12-01 | Record modified according to latest report issue (08/01/2019: Recertification to Chapter 14)
A72952 | EASA.A.064.3 | 38 | 2024-11-27 | Airbus S.A.S. | A320-271N |  | 51 |  |  | 73500 | 67400 | International Aero Engines, LLC | PW1127GA-JM | 160734 | Installation of Combustor Block C3 (Block C2 associated to Hybrid Air Assisted Nozzles (HAAN)) | 2 | Annex 16/I | 8/12 | 14 | 86.6 | 96.7 | 10.1 | 79.7 | 91.4 | 11.7 | 92.4 | 100.5 | 8.1 | 258.7 | 288.6 | 29.9 | Also applicable to aircraft fitted with Mod 161753 (SHARP - Short AiRfield Package) and Mod 161591 (noise treatment on blocker doors) | 2018-01-29 | 2020-12-01 | Record modified according to latest report issue (08/01/2019: Recertification to Chapter 14)
A72951 | EASA.A.064.3 | 38 | 2024-11-27 | Airbus S.A.S. | A320-271N |  | 50 |  |  | 73500 | 66300 | International Aero Engines, LLC | PW1127GA-JM | 160734 | Installation of Combustor Block C3 (Block C2 associated to Hybrid Air Assisted Nozzles (HAAN)) | 2 | Annex 16/I | 8/12 | 14 | 86.6 | 96.7 | 10.1 | 79.7 | 91.4 | 11.7 | 92.3 | 100.5 | 8.2 | 258.6 | 288.6 | 30 | Also applicable to aircraft fitted with Mod 161753 (SHARP - Short AiRfield Package) and Mod 161591 (noise treatment on blocker doors) | 2018-01-29 | 2020-12-01 | Record modified according to latest report issue (08/01/2019: Recertification to Chapter 14)
A72947 | EASA.A.064.3 | 38 | 2024-11-27 | Airbus S.A.S. | A320-271N |  | 78 |  |  | 72500 | 66300 | International Aero Engines, LLC | PW1127GA-JM | 160734 | Installation of Combustor Block C3 (Block C2 associated to Hybrid Air Assisted Nozzles (HAAN)) | 2 | Annex 16/I | 8/12 | 14 | 86.7 | 96.7 | 10 | 79.3 | 91.4 | 12.1 | 92.3 | 100.5 | 8.2 | 258.3 | 288.6 | 30.3 | Also applicable to aircraft fitted with Mod 161753 (SHARP - Short AiRfield Package) and Mod 161591 (noise treatment on blocker doors) | 2018-01-29 | 2020-12-01 | Record modified according to latest report issue (08/01/2019: Recertification to Chapter 14)
A72944 | EASA.A.064.3 | 38 | 2024-11-27 | Airbus S.A.S. | A320-271N |  | 83 |  |  | 71500 | 67400 | International Aero Engines, LLC | PW1127GA-JM | 160734 | Installation of Combustor Block C3 (Block C2 associated to Hybrid Air Assisted Nozzles (HAAN)) | 2 | Annex 16/I | 8/12 | 14 | 86.7 | 96.6 | 9.9 | 78.9 | 91.3 | 12.4 | 92.4 | 100.4 | 8 | 258 | 288.3 | 30.3 | Also applicable to aircraft fitted with Mod 161753 (SHARP - Short AiRfield Package) and Mod 161591 (noise treatment on blocker doors) | 2018-01-29 | 2020-12-01 | Record modified according to latest report issue (08/01/2019: Recertification to Chapter 14)
A72943 | EASA.A.064.3 | 38 | 2024-11-27 | Airbus S.A.S. | A320-271N |  | 82 |  |  | 71500 | 66300 | International Aero Engines, LLC | PW1127GA-JM | 160734 | Installation of Combustor Block C3 (Block C2 associated to Hybrid Air Assisted Nozzles (HAAN)) | 2 | Annex 16/I | 8/12 | 14 | 86.7 | 96.6 | 9.9 | 78.9 | 91.3 | 12.4 | 92.3 | 100.4 | 8.1 | 257.9 | 288.3 | 30.4 | Also applicable to aircraft fitted with Mod 161753 (SHARP - Short AiRfield Package) and Mod 161591 (noise treatment on blocker doors) | 2018-01-29 | 2020-12-01 | Record modified according to latest report issue (08/01/2019: Recertification to Chapter 14)
A72942 | EASA.A.064.3 | 38 | 2024-11-27 | Airbus S.A.S. | A320-271N |  | 85 |  |  | 71000 | 67400 | International Aero Engines, LLC | PW1127GA-JM | 160734 | Installation of Combustor Block C3 (Block C2 associated to Hybrid Air Assisted Nozzles (HAAN)) | 2 | Annex 16/I | 8/12 | 14 | 86.7 | 96.6 | 9.9 | 78.7 | 91.2 | 12.5 | 92.4 | 100.4 | 8 | 257.8 | 288.2 | 30.4 | Also applicable to aircraft fitted with Mod 161753 (SHARP - Short AiRfield Package) and Mod 161591 (noise treatment on blocker doors) | 2018-01-29 | 2020-12-01 | Record modified according to latest report issue (08/01/2019: Recertification to Chapter 14)
A72938 | EASA.A.064.3 | 38 | 2024-11-27 | Airbus S.A.S. | A320-271N |  | 57 |  |  | 70000 | 67400 | International Aero Engines, LLC | PW1127GA-JM | 160734 | Installation of Combustor Block C3 (Block C2 associated to Hybrid Air Assisted Nozzles (HAAN)) | 2 | Annex 16/I | 8/12 | 14 | 86.8 | 96.6 | 9.8 | 78.4 | 91.2 | 12.8 | 92.4 | 100.3 | 7.9 | 257.6 | 288.1 | 30.5 | Also applicable to aircraft fitted with Mod 161753 (SHARP - Short AiRfield Package) and Mod 161591 (noise treatment on blocker doors) | 2018-01-29 | 2020-12-01 | Record modified according to latest report issue (08/01/2019: Recertification to Chapter 14)
A72937 | EASA.A.064.3 | 38 | 2024-11-27 | Airbus S.A.S. | A320-271N |  | 56 |  |  | 70000 | 66300 | International Aero Engines, LLC | PW1127GA-JM | 160734 | Installation of Combustor Block C3 (Block C2 associated to Hybrid Air Assisted Nozzles (HAAN)) | 2 | Annex 16/I | 8/12 | 14 | 86.8 | 96.6 | 9.8 | 78.4 | 91.2 | 12.8 | 92.3 | 100.3 | 8 | 257.5 | 288.1 | 30.6 | Also applicable to aircraft fitted with Mod 161753 (SHARP - Short AiRfield Package) and Mod 161591 (noise treatment on blocker doors) | 2018-01-29 | 2020-12-01 | Record modified according to latest report issue (08/01/2019: Recertification to Chapter 14)
A75596 | EASA.A.064.3 | 38 | 2024-11-27 | Airbus S.A.S. | A320-271N |  | 103 |  |  | 79000 | 68400 | International Aero Engines, LLC | PW1127GA-JM |  |  | 2 | Annex 16/I | 8/12 | 14 | 86.7 | 97 | 10.3 | 82 | 91.9 | 9.9 | 92.3 | 100.7 | 8.4 | 261 | 289.6 | 28.6 | Also applicable to aircraft fitted with Mod 161753 (SHARP - Short AiRfield Package) and Mod 161591 (noise treatment on blocker doors) | 2020-06-16 |  | Record added from Issue 3 of noise report
A71655 | EASA.A.064.3 | 38 | 2024-11-27 | Airbus S.A.S. | A320-271N |  | 55 |  |  | 79000 | 67400 | International Aero Engines, LLC | PW1127GA-JM |  |  | 2 | Annex 16/I | 8/12 | 14 | 86.7 | 97 | 10.3 | 82 | 91.9 | 9.9 | 92.2 | 100.7 | 8.5 | 260.9 | 289.6 | 28.7 | Also applicable to aircraft fitted with Mod 161753 (SHARP - Short AiRfield Package) | 2016-08-17 | 2021-07-09 | Record updated after issue 3 of the report (08/01/2019: Recertification to Chapter 14 (10/07/2017: Added note regarding SHARP modification (17/10/2016: Lateral and flyover noise level revised)))
A71656 | EASA.A.064.3 | 38 | 2024-11-27 | Airbus S.A.S. | A320-271N |  | 54 |  |  | 79000 | 66300 | International Aero Engines, LLC | PW1127GA-JM |  |  | 2 | Annex 16/I | 8/12 | 14 | 86.7 | 97 | 10.3 | 82 | 91.9 | 9.9 | 92 | 100.7 | 8.7 | 260.7 | 289.6 | 28.9 | Also applicable to aircraft fitted with Mod 161753 (SHARP - Short AiRfield Package) | 2016-08-17 | 2021-07-09 | Record updated after issue 3 of the report (08/01/2019: Recertification to Chapter 14 (10/07/2017: Added note regarding SHARP modification (17/10/2016: Lateral and flyover noise level revised)))
A71663 | EASA.A.064.3 | 38 | 2024-11-27 | Airbus S.A.S. | A320-271N |  | 53 |  |  | 77000 | 67400 | International Aero Engines, LLC | PW1127GA-JM |  |  | 2 | Annex 16/I | 8/12 | 14 | 86.8 | 96.9 | 10.1 | 81.3 | 91.7 | 10.4 | 92.2 | 100.7 | 8.5 | 260.3 | 289.3 | 29 | Also applicable to aircraft fitted with Mod 161753 (SHARP - Short AiRfield Package) | 2016-08-17 | 2021-07-09 | Record updated after issue 3 of the report (08/01/2019: Recertification to Chapter 14 (10/07/2017: Added note regarding SHARP modification (17/10/2016: Lateral and flyover noise level revised)))
A71664 | EASA.A.064.3 | 38 | 2024-11-27 | Airbus S.A.S. | A320-271N |  | 52 |  |  | 77000 | 66300 | International Aero Engines, LLC | PW1127GA-JM |  |  | 2 | Annex 16/I | 8/12 | 14 | 86.8 | 96.9 | 10.1 | 81.3 | 91.7 | 10.4 | 92 | 100.7 | 8.7 | 260.1 | 289.3 | 29.2 | Also applicable to aircraft fitted with Mod 161753 (SHARP - Short AiRfield Package) | 2016-08-17 | 2021-07-09 | Record updated after issue 3 of the report (08/01/2019: Recertification to Chapter 14 (10/07/2017: Added note regarding SHARP modification (17/10/2016: Lateral and flyover noise level revised)))
A71669 | EASA.A.064.3 | 38 | 2024-11-27 | Airbus S.A.S. | A320-271N |  | 69 |  |  | 75500 | 67400 | International Aero Engines, LLC | PW1127GA-JM |  |  | 2 | Annex 16/I | 8/12 | 14 | 86.8 | 96.8 | 10 | 80.7 | 91.6 | 10.9 | 92.2 | 100.6 | 8.4 | 259.7 | 289 | 29.3 | Also applicable to aircraft fitted with Mod 161753 (SHARP - Short AiRfield Package) | 2016-08-17 | 2021-07-09 | Record updated after issue 3 of the report (08/01/2019: Recertification to Chapter 14 (10/07/2017: Added note regarding SHARP modification (17/10/2016: Lateral and flyover noise level revised)))
A71670 | EASA.A.064.3 | 38 | 2024-11-27 | Airbus S.A.S. | A320-271N |  | 68 |  |  | 75500 | 66300 | International Aero Engines, LLC | PW1127GA-JM |  |  | 2 | Annex 16/I | 8/12 | 14 | 86.8 | 96.8 | 10 | 80.7 | 91.6 | 10.9 | 92 | 100.6 | 8.6 | 259.5 | 289 | 29.5 | Also applicable to aircraft fitted with Mod 161753 (SHARP - Short AiRfield Package) | 2016-08-17 | 2021-07-09 | Record updated after issue 3 of the report (08/01/2019: Recertification to Chapter 14 (10/07/2017: Added note regarding SHARP modification (17/10/2016: Lateral and flyover noise level revised)))
A71671 | EASA.A.064.3 | 38 | 2024-11-27 | Airbus S.A.S. | A320-271N |  | 71 |  |  | 75000 | 67400 | International Aero Engines, LLC | PW1127GA-JM |  |  | 2 | Annex 16/I | 8/12 | 14 | 86.8 | 96.8 | 10 | 80.5 | 91.6 | 11.1 | 92.2 | 100.6 | 8.4 | 259.5 | 289 | 29.5 | Also applicable to aircraft fitted with Mod 161753 (SHARP - Short AiRfield Package) | 2016-08-17 | 2021-07-09 | Record updated after issue 3 of the report (08/01/2019: Recertification to Chapter 14 (10/07/2017: Added note regarding SHARP modification (17/10/2016: Lateral and flyover noise level revised)))
A71675 | EASA.A.064.3 | 38 | 2024-11-27 | Airbus S.A.S. | A320-271N |  | 75 |  |  | 74000 | 67400 | International Aero Engines, LLC | PW1127GA-JM |  |  | 2 | Annex 16/I | 8/12 | 14 | 86.9 | 96.8 | 9.9 | 80.1 | 91.5 | 11.4 | 92.2 | 100.5 | 8.3 | 259.2 | 288.8 | 29.6 | Also applicable to aircraft fitted with Mod 161753 (SHARP - Short AiRfield Package) | 2016-08-17 | 2021-07-09 | Record updated after issue 3 of the report (08/01/2019: Recertification to Chapter 14 (10/07/2017: Added note regarding SHARP modification (17/10/2016: Lateral and flyover noise level revised)))
A71677 | EASA.A.064.3 | 38 | 2024-11-27 | Airbus S.A.S. | A320-271N |  | 51 |  |  | 73500 | 67400 | International Aero Engines, LLC | PW1127GA-JM |  |  | 2 | Annex 16/I | 8/12 | 14 | 86.9 | 96.7 | 9.8 | 80 | 91.4 | 11.4 | 92.2 | 100.5 | 8.3 | 259.1 | 288.6 | 29.5 | Also applicable to aircraft fitted with Mod 161753 (SHARP - Short AiRfield Package) | 2016-08-17 | 2021-07-09 | Record updated after issue 3 of the report (08/01/2019: Recertification to Chapter 14 (10/07/2017: Added note regarding SHARP modification (17/10/2016: Lateral and flyover noise level revised)))
A71678 | EASA.A.064.3 | 38 | 2024-11-27 | Airbus S.A.S. | A320-271N |  | 50 |  |  | 73500 | 66300 | International Aero Engines, LLC | PW1127GA-JM |  |  | 2 | Annex 16/I | 8/12 | 14 | 86.9 | 96.7 | 9.8 | 80 | 91.4 | 11.4 | 92 | 100.5 | 8.5 | 258.9 | 288.6 | 29.7 | Also applicable to aircraft fitted with Mod 161753 (SHARP - Short AiRfield Package) | 2016-08-17 | 2021-07-09 | Record updated after issue 3 of the report (08/01/2019: Recertification to Chapter 14 (10/07/2017: Added note regarding SHARP modification (17/10/2016: Lateral and flyover noise level revised)))
A71682 | EASA.A.064.3 | 38 | 2024-11-27 | Airbus S.A.S. | A320-271N |  | 78 |  |  | 72500 | 66300 | International Aero Engines, LLC | PW1127GA-JM |  |  | 2 | Annex 16/I | 8/12 | 14 | 86.9 | 96.7 | 9.8 | 79.6 | 91.4 | 11.8 | 92 | 100.5 | 8.5 | 258.5 | 288.6 | 30.1 | Also applicable to aircraft fitted with Mod 161753 (SHARP - Short AiRfield Package) | 2016-08-17 | 2021-07-09 | Record updated after issue 3 of the report (08/01/2019: Recertification to Chapter 14 (10/07/2017: Added note regarding SHARP modification (17/10/2016: Lateral and flyover noise level revised)))
A71685 | EASA.A.064.3 | 38 | 2024-11-27 | Airbus S.A.S. | A320-271N |  | 83 |  |  | 71500 | 67400 | International Aero Engines, LLC | PW1127GA-JM |  |  | 2 | Annex 16/I | 8/12 | 14 | 87 | 96.6 | 9.6 | 79.2 | 91.3 | 12.1 | 92.2 | 100.4 | 8.2 | 258.4 | 288.3 | 29.9 | Also applicable to aircraft fitted with Mod 161753 (SHARP - Short AiRfield Package) and Mod 161591 (noise treatment on blocker doors) | 2016-08-17 | 2020-06-16 | Record updated after Issue 3 of noise report (08/01/2019: Recertification to Chapter 14 (10/07/2017: Added note regarding SHARP modification (17/10/2016: Lateral and flyover noise level revised)))
A71686 | EASA.A.064.3 | 38 | 2024-11-27 | Airbus S.A.S. | A320-271N |  | 82 |  |  | 71500 | 66300 | International Aero Engines, LLC | PW1127GA-JM |  |  | 2 | Annex 16/I | 8/12 | 14 | 87 | 96.6 | 9.6 | 79.2 | 91.3 | 12.1 | 92 | 100.4 | 8.4 | 258.2 | 288.3 | 30.1 | Also applicable to aircraft fitted with Mod 161753 (SHARP - Short AiRfield Package) and Mod 161591 (noise treatment on blocker doors) | 2016-08-17 | 2020-06-16 | Record updated after Issue 3 of noise report (08/01/2019: Recertification to Chapter 14 (10/07/2017: Added note regarding SHARP modification (17/10/2016: Lateral and flyover noise level revised)))
A71687 | EASA.A.064.3 | 38 | 2024-11-27 | Airbus S.A.S. | A320-271N |  | 85 |  |  | 71000 | 67400 | International Aero Engines, LLC | PW1127GA-JM |  |  | 2 | Annex 16/I | 8/12 | 14 | 87 | 96.6 | 9.6 | 79 | 91.2 | 12.2 | 92.2 | 100.4 | 8.2 | 258.2 | 288.2 | 30 | Also applicable to aircraft fitted with Mod 161753 (SHARP - Short AiRfield Package) and Mod 161591 (noise treatment on blocker doors) | 2016-08-17 | 2020-06-16 | Record updated after Issue 3 of noise report (08/01/2019: Recertification to Chapter 14 (10/07/2017: Added note regarding SHARP modification (17/10/2016: Lateral and flyover noise level revised)))
A71691 | EASA.A.064.3 | 38 | 2024-11-27 | Airbus S.A.S. | A320-271N |  | 57 |  |  | 70000 | 67400 | International Aero Engines, LLC | PW1127GA-JM |  |  | 2 | Annex 16/I | 8/12 | 14 | 87 | 96.6 | 9.6 | 78.6 | 91.2 | 12.6 | 92.2 | 100.3 | 8.1 | 257.8 | 288.1 | 30.3 | Also applicable to aircraft fitted with Mod 161753 (SHARP - Short AiRfield Package) and Mod 161591 (noise treatment on blocker doors) | 2016-08-17 | 2020-06-16 | Record updated after Issue 3 of noise report (08/01/2019: Recertification to Chapter 14 (10/07/2017: Added note regarding SHARP modification (17/10/2016: Lateral and flyover noise level revised)))
A71692 | EASA.A.064.3 | 38 | 2024-11-27 | Airbus S.A.S. | A320-271N |  | 56 |  |  | 70000 | 66300 | International Aero Engines, LLC | PW1127GA-JM |  |  | 2 | Annex 16/I | 8/12 | 14 | 87 | 96.6 | 9.6 | 78.6 | 91.2 | 12.6 | 92 | 100.3 | 8.3 | 257.6 | 288.1 | 30.5 | Also applicable to aircraft fitted with Mod 161753 (SHARP - Short AiRfield Package) and Mod 161591 (noise treatment on blocker doors) | 2016-08-17 | 2020-06-16 | Record updated after Issue 3 of noise report (08/01/2019: Recertification to Chapter 14 (10/07/2017: Added note regarding SHARP modification (17/10/2016: Lateral and flyover noise level revised)))
A77633 | EASA.A.064.3 | 38 | 2024-11-27 | Airbus S.A.S. | A320-271N |  | 103 |  |  | 79000 | 68400 | International Aero Engines, LLC | PW1127G-JM | 163279 | Engine intermix (one engine with 160734: Installation of Combustor Block C3 (Block C2 associated to Hybrid Air Assisted Nozzles (HAAN)); one engine with 167243: Installation of Block D combuster) | 2 | Annex 16/I | 8/12 | 14 | 86.4 | 97 | 10.6 | 81.8 | 91.9 | 10.1 | 92.6 | 100.7 | 8.1 | 260.8 | 289.6 | 28.8 | Also applicable to aircraft fitted with Mod 161753 (SHARP - Short AiRfield Package) and Mod 161591 (noise treatment on blocker doors) | 2021-04-19 | 2024-09-10 | Record modified with Issue 8 of the report
A72544 | EASA.A.064.3 | 38 | 2024-11-27 | Airbus S.A.S. | A320-271N |  | 55 |  |  | 79000 | 67400 | International Aero Engines, LLC | PW1127G-JM | 163279 | Engine intermix (one engine with 160734: Installation of Combustor Block C3 (Block C2 associated to Hybrid Air Assisted Nozzles (HAAN)); one engine with 167243: Installation of Block D combuster) | 2 | Annex 16/I | 8/12 | 14 | 86.4 | 97 | 10.6 | 81.8 | 91.9 | 10.1 | 92.4 | 100.7 | 8.3 | 260.6 | 289.6 | 29 | Also applicable to aircraft fitted with Mod 161753 (SHARP - SHort AiRfield Package) and Mod 161591 (hardwalled blocker doors) | 2017-11-23 | 2024-09-10 | Record modified with Issue 8 of the report (19/04/2021: Record modified in issue 4 of the report (30/09/2020: Record updated to account for "envelope" of BOM, Block C3 and Block D combustors. (06/12/2018: Recertification to Chapter 14)))
A72545 | EASA.A.064.3 | 38 | 2024-11-27 | Airbus S.A.S. | A320-271N |  | 54 |  |  | 79000 | 66300 | International Aero Engines, LLC | PW1127G-JM | 163279 | Engine intermix (one engine with 160734: Installation of Combustor Block C3 (Block C2 associated to Hybrid Air Assisted Nozzles (HAAN)); one engine with 167243: Installation of Block D combuster) | 2 | Annex 16/I | 8/12 | 14 | 86.4 | 97 | 10.6 | 81.8 | 91.9 | 10.1 | 92.3 | 100.7 | 8.4 | 260.5 | 289.6 | 29.1 | Also applicable to aircraft fitted with Mod 161753 (SHARP - SHort AiRfield Package) and Mod 161591 (hardwalled blocker doors) | 2017-11-23 | 2024-09-10 | Record modified with Issue 8 of the report (19/04/2021: Record modified in issue 4 of the report (30/09/2020: Record updated to account for "envelope" of BOM, Block C3 and Block D combustors. (06/12/2018: Recertification to Chapter 14)))
A72552 | EASA.A.064.3 | 38 | 2024-11-27 | Airbus S.A.S. | A320-271N |  | 53 |  |  | 77000 | 67400 | International Aero Engines, LLC | PW1127G-JM | 163279 | Engine intermix (one engine with 160734: Installation of Combustor Block C3 (Block C2 associated to Hybrid Air Assisted Nozzles (HAAN)); one engine with 167243: Installation of Block D combuster) | 2 | Annex 16/I | 8/12 | 14 | 86.5 | 96.9 | 10.4 | 81.1 | 91.7 | 10.6 | 92.4 | 100.7 | 8.3 | 260 | 289.3 | 29.3 | Also applicable to aircraft fitted with Mod 161753 (SHARP - SHort AiRfield Package) and Mod 161591 (hardwalled blocker doors) | 2017-11-23 | 2024-09-10 | Record modified with Issue 8 of the report (19/04/2021: Record modified in issue 4 of the report (30/09/2020: Record updated to account for "envelope" of BOM, Block C3 and Block D combustors. (06/12/2018: Recertification to Chapter 14)))
A72553 | EASA.A.064.3 | 38 | 2024-11-27 | Airbus S.A.S. | A320-271N |  | 52 |  |  | 77000 | 66300 | International Aero Engines, LLC | PW1127G-JM | 163279 | Engine intermix (one engine with 160734: Installation of Combustor Block C3 (Block C2 associated to Hybrid Air Assisted Nozzles (HAAN)); one engine with 167243: Installation of Block D combuster) | 2 | Annex 16/I | 8/12 | 14 | 86.5 | 96.9 | 10.4 | 81.1 | 91.7 | 10.6 | 92.3 | 100.7 | 8.4 | 259.9 | 289.3 | 29.4 | Also applicable to aircraft fitted with Mod 161753 (SHARP - SHort AiRfield Package) and Mod 161591 (hardwalled blocker doors) | 2017-11-23 | 2024-09-10 | Record modified with Issue 8 of the report (19/04/2021: Record modified in issue 4 of the report (30/09/2020: Record updated to account for "envelope" of BOM, Block C3 and Block D combustors. (06/12/2018: Recertification to Chapter 14)))
A72558 | EASA.A.064.3 | 38 | 2024-11-27 | Airbus S.A.S. | A320-271N |  | 69 |  |  | 75500 | 67400 | International Aero Engines, LLC | PW1127G-JM | 163279 | Engine intermix (one engine with 160734: Installation of Combustor Block C3 (Block C2 associated to Hybrid Air Assisted Nozzles (HAAN)); one engine with 167243: Installation of Block D combuster) | 2 | Annex 16/I | 8/12 | 14 | 86.6 | 96.8 | 10.2 | 80.5 | 91.6 | 11.1 | 92.4 | 100.6 | 8.2 | 259.5 | 289 | 29.5 | Also applicable to aircraft fitted with Mod 161753 (SHARP - SHort AiRfield Package) and Mod 161591 (hardwalled blocker doors) | 2017-11-23 | 2024-09-10 | Record modified with Issue 8 of the report (19/04/2021: Record modified in issue 4 of the report (30/09/2020: Record updated to account for "envelope" of BOM, Block C3 and Block D combustors. (06/12/2018: Recertification to Chapter 14)))
A72559 | EASA.A.064.3 | 38 | 2024-11-27 | Airbus S.A.S. | A320-271N |  | 68 |  |  | 75500 | 66300 | International Aero Engines, LLC | PW1127G-JM | 163279 | Engine intermix (one engine with 160734: Installation of Combustor Block C3 (Block C2 associated to Hybrid Air Assisted Nozzles (HAAN)); one engine with 167243: Installation of Block D combuster) | 2 | Annex 16/I | 8/12 | 14 | 86.6 | 96.8 | 10.2 | 80.5 | 91.6 | 11.1 | 92.3 | 100.6 | 8.3 | 259.4 | 289 | 29.6 | Also applicable to aircraft fitted with Mod 161753 (SHARP - SHort AiRfield Package) and Mod 161591 (hardwalled blocker doors) | 2017-11-23 | 2024-09-10 | Record modified with Issue 8 of the report (19/04/2021: Record modified in issue 4 of the report (30/09/2020: Record updated to account for "envelope" of BOM, Block C3 and Block D combustors. (06/12/2018: Recertification to Chapter 14)))
A72560 | EASA.A.064.3 | 38 | 2024-11-27 | Airbus S.A.S. | A320-271N |  | 71 |  |  | 75000 | 67400 | International Aero Engines, LLC | PW1127G-JM | 163279 | Engine intermix (one engine with 160734: Installation of Combustor Block C3 (Block C2 associated to Hybrid Air Assisted Nozzles (HAAN)); one engine with 167243: Installation of Block D combuster) | 2 | Annex 16/I | 8/12 | 14 | 86.6 | 96.8 | 10.2 | 80.3 | 91.6 | 11.3 | 92.4 | 100.6 | 8.2 | 259.3 | 289 | 29.7 | Also applicable to aircraft fitted with Mod 161753 (SHARP - SHort AiRfield Package) and Mod 161591 (hardwalled blocker doors) | 2017-11-23 | 2024-09-10 | Record modified with Issue 8 of the report (19/04/2021: Record modified in issue 4 of the report (30/09/2020: Record updated to account for "envelope" of BOM, Block C3 and Block D combustors. (06/12/2018: Recertification to Chapter 14)))
A72564 | EASA.A.064.3 | 38 | 2024-11-27 | Airbus S.A.S. | A320-271N |  | 75 |  |  | 74000 | 67400 | International Aero Engines, LLC | PW1127G-JM | 163279 | Engine intermix (one engine with 160734: Installation of Combustor Block C3 (Block C2 associated to Hybrid Air Assisted Nozzles (HAAN)); one engine with 167243: Installation of Block D combuster) | 2 | Annex 16/I | 8/12 | 14 | 86.6 | 96.8 | 10.2 | 79.9 | 91.5 | 11.6 | 92.4 | 100.5 | 8.1 | 258.9 | 288.8 | 29.9 | Also applicable to aircraft fitted with Mod 161753 (SHARP - SHort AiRfield Package) and Mod 161591 (hardwalled blocker doors) | 2017-11-23 | 2024-09-10 | Record modified with Issue 8 of the report (19/04/2021: Record modified in issue 4 of the report (30/09/2020: Record updated to account for "envelope" of BOM, Block C3 and Block D combustors. (06/12/2018: Recertification to Chapter 14)))
A72566 | EASA.A.064.3 | 38 | 2024-11-27 | Airbus S.A.S. | A320-271N |  | 51 |  |  | 73500 | 67400 | International Aero Engines, LLC | PW1127G-JM | 163279 | Engine intermix (one engine with 160734: Installation of Combustor Block C3 (Block C2 associated to Hybrid Air Assisted Nozzles (HAAN)); one engine with 167243: Installation of Block D combuster) | 2 | Annex 16/I | 8/12 | 14 | 86.6 | 96.7 | 10.1 | 79.7 | 91.4 | 11.7 | 92.4 | 100.5 | 8.1 | 258.7 | 288.6 | 29.9 | Also applicable to aircraft fitted with Mod 161753 (SHARP - SHort AiRfield Package) and Mod 161591 (hardwalled blocker doors) | 2017-11-23 | 2024-09-10 | Record modified with Issue 8 of the report (19/04/2021: Record modified in issue 4 of the report (30/09/2020: Record updated to account for "envelope" of BOM, Block C3 and Block D combustors. (06/12/2018: Recertification to Chapter 14)))
A72567 | EASA.A.064.3 | 38 | 2024-11-27 | Airbus S.A.S. | A320-271N |  | 50 |  |  | 73500 | 66300 | International Aero Engines, LLC | PW1127G-JM | 163279 | Engine intermix (one engine with 160734: Installation of Combustor Block C3 (Block C2 associated to Hybrid Air Assisted Nozzles (HAAN)); one engine with 167243: Installation of Block D combuster) | 2 | Annex 16/I | 8/12 | 14 | 86.6 | 96.7 | 10.1 | 79.7 | 91.4 | 11.7 | 92.3 | 100.5 | 8.2 | 258.6 | 288.6 | 30 | Also applicable to aircraft fitted with Mod 161753 (SHARP - SHort AiRfield Package) and Mod 161591 (hardwalled blocker doors) | 2017-11-23 | 2024-09-10 | Record modified with Issue 8 of the report (19/04/2021: Record modified in issue 4 of the report (30/09/2020: Record updated to account for "envelope" of BOM, Block C3 and Block D combustors. (06/12/2018: Recertification to Chapter 14)))
A72571 | EASA.A.064.3 | 38 | 2024-11-27 | Airbus S.A.S. | A320-271N |  | 78 |  |  | 72500 | 66300 | International Aero Engines, LLC | PW1127G-JM | 163279 | Engine intermix (one engine with 160734: Installation of Combustor Block C3 (Block C2 associated to Hybrid Air Assisted Nozzles (HAAN)); one engine with 167243: Installation of Block D combuster) | 2 | Annex 16/I | 8/12 | 14 | 86.7 | 96.7 | 10 | 79.3 | 91.4 | 12.1 | 92.3 | 100.5 | 8.2 | 258.3 | 288.6 | 30.3 | Also applicable to aircraft fitted with Mod 161753 (SHARP - SHort AiRfield Package) and Mod 161591 (hardwalled blocker doors) | 2017-11-23 | 2024-09-10 | Record modified with Issue 8 of the report (19/04/2021: Record modified in issue 4 of the report (30/09/2020: Record updated to account for "envelope" of BOM, Block C3 and Block D combustors. (06/12/2018: Recertification to Chapter 14)))
A72574 | EASA.A.064.3 | 38 | 2024-11-27 | Airbus S.A.S. | A320-271N |  | 83 |  |  | 71500 | 67400 | International Aero Engines, LLC | PW1127G-JM | 163279 | Engine intermix (one engine with 160734: Installation of Combustor Block C3 (Block C2 associated to Hybrid Air Assisted Nozzles (HAAN)); one engine with 167243: Installation of Block D combuster) | 2 | Annex 16/I | 8/12 | 14 | 86.7 | 96.6 | 9.9 | 78.9 | 91.3 | 12.4 | 92.4 | 100.4 | 8 | 258 | 288.3 | 30.3 | Also applicable to aircraft fitted with Mod 161753 (SHARP - SHort AiRfield Package) and Mod 161591 (hardwalled blocker doors) | 2017-11-23 | 2024-09-10 | Record modified with Issue 8 of the report (19/04/2021: Record modified in issue 4 of the report (30/09/2020: Record updated to account for "envelope" of BOM, Block C3 and Block D combustors. (06/12/2018: Recertification to Chapter 14)))
A72575 | EASA.A.064.3 | 38 | 2024-11-27 | Airbus S.A.S. | A320-271N |  | 82 |  |  | 71500 | 66300 | International Aero Engines, LLC | PW1127G-JM | 163279 | Engine intermix (one engine with 160734: Installation of Combustor Block C3 (Block C2 associated to Hybrid Air Assisted Nozzles (HAAN)); one engine with 167243: Installation of Block D combuster) | 2 | Annex 16/I | 8/12 | 14 | 86.7 | 96.6 | 9.9 | 78.9 | 91.3 | 12.4 | 92.3 | 100.4 | 8.1 | 257.9 | 288.3 | 30.4 | Also applicable to aircraft fitted with Mod 161753 (SHARP - SHort AiRfield Package) and Mod 161591 (hardwalled blocker doors) | 2017-11-23 | 2024-09-10 | Record modified with Issue 8 of the report (19/04/2021: Record modified in issue 4 of the report (30/09/2020: Record updated to account for "envelope" of BOM, Block C3 and Block D combustors. (06/12/2018: Recertification to Chapter 14)))
A72576 | EASA.A.064.3 | 38 | 2024-11-27 | Airbus S.A.S. | A320-271N |  | 85 |  |  | 71000 | 67400 | International Aero Engines, LLC | PW1127G-JM | 163279 | Engine intermix (one engine with 160734: Installation of Combustor Block C3 (Block C2 associated to Hybrid Air Assisted Nozzles (HAAN)); one engine with 167243: Installation of Block D combuster) | 2 | Annex 16/I | 8/12 | 14 | 86.7 | 96.6 | 9.9 | 78.7 | 91.2 | 12.5 | 92.4 | 100.4 | 8 | 257.8 | 288.2 | 30.4 | Also applicable to aircraft fitted with Mod 161753 (SHARP - SHort AiRfield Package) and Mod 161591 (hardwalled blocker doors) | 2017-11-23 | 2024-09-10 | Record modified with Issue 8 of the report (19/04/2021: Record modified in issue 4 of the report (30/09/2020: Record updated to account for "envelope" of BOM, Block C3 and Block D combustors. (06/12/2018: Recertification to Chapter 14)))
A72580 | EASA.A.064.3 | 38 | 2024-11-27 | Airbus S.A.S. | A320-271N |  | 57 |  |  | 70000 | 67400 | International Aero Engines, LLC | PW1127G-JM | 163279 | Engine intermix (one engine with 160734: Installation of Combustor Block C3 (Block C2 associated to Hybrid Air Assisted Nozzles (HAAN)); one engine with 167243: Installation of Block D combuster) | 2 | Annex 16/I | 8/12 | 14 | 86.8 | 96.6 | 9.8 | 78.4 | 91.2 | 12.8 | 92.4 | 100.3 | 7.9 | 257.6 | 288.1 | 30.5 | Also applicable to aircraft fitted with Mod 161753 (SHARP - SHort AiRfield Package) and Mod 161591 (hardwalled blocker doors) | 2017-11-23 | 2024-09-10 | Record modified with Issue 8 of the report (19/04/2021: Record modified in issue 4 of the report (30/09/2020: Record updated to account for "envelope" of BOM, Block C3 and Block D combustors. (06/12/2018: Recertification to Chapter 14)))
A72581 | EASA.A.064.3 | 38 | 2024-11-27 | Airbus S.A.S. | A320-271N |  | 56 |  |  | 70000 | 66300 | International Aero Engines, LLC | PW1127G-JM | 163279 | Engine intermix (one engine with 160734: Installation of Combustor Block C3 (Block C2 associated to Hybrid Air Assisted Nozzles (HAAN)); one engine with 167243: Installation of Block D combuster) | 2 | Annex 16/I | 8/12 | 14 | 86.8 | 96.6 | 9.8 | 78.4 | 91.2 | 12.8 | 92.3 | 100.3 | 8 | 257.5 | 288.1 | 30.6 | Also applicable to aircraft fitted with Mod 161753 (SHARP - SHort AiRfield Package) and Mod 161591 (hardwalled blocker doors) | 2017-11-23 | 2024-09-10 | Record modified with Issue 8 of the report (19/04/2021: Record modified in issue 4 of the report (30/09/2020: Record updated to account for "envelope" of BOM, Block C3 and Block D combustors. (06/12/2018: Recertification to Chapter 14)))
A76041 | EASA.A.064.3 | 38 | 2024-11-27 | Airbus S.A.S. | A320-271N |  | 103 |  |  | 79000 | 68400 | International Aero Engines, LLC | PW1127G-JM | 167243 | Installation of Block D combustor | 2 | Annex 16/I | 8/12 | 14 | 86.2 | 97 | 10.8 | 81.8 | 91.9 | 10.1 | 92.4 | 100.7 | 8.3 | 260.4 | 289.6 | 29.2 | Also applicable to aircraft fitted with Mod 161753 (SHARP - Short AiRfield Package) and Mod 161591 (noise treatment on blocker doors) | 2020-08-21
A76035 | EASA.A.064.3 | 38 | 2024-11-27 | Airbus S.A.S. | A320-271N |  | 55 |  |  | 79000 | 67400 | International Aero Engines, LLC | PW1127G-JM | 167243 | Installation of Block D combustor | 2 | Annex 16/I | 8/12 | 14 | 86.2 | 97 | 10.8 | 81.8 | 91.9 | 10.1 | 92.3 | 100.7 | 8.4 | 260.3 | 289.6 | 29.3 | Also applicable to aircraft fitted with Mod 161753 (SHARP - Short AiRfield Package) and Mod 161591 (noise treatment on blocker doors) | 2020-08-21 | 2021-05-04 | Record corrected, mistake on MLM and Approach noise
A76029 | EASA.A.064.3 | 38 | 2024-11-27 | Airbus S.A.S. | A320-271N |  | 54 |  |  | 79000 | 66300 | International Aero Engines, LLC | PW1127G-JM | 167243 | Installation of Block D combustor | 2 | Annex 16/I | 8/12 | 14 | 86.2 | 97 | 10.8 | 81.8 | 91.9 | 10.1 | 92.1 | 100.7 | 8.6 | 260.1 | 289.6 | 29.5 | Also applicable to aircraft fitted with Mod 161753 (SHARP - Short AiRfield Package) and Mod 161591 (noise treatment on blocker doors) | 2020-08-21
A75975 | EASA.A.064.3 | 38 | 2024-11-27 | Airbus S.A.S. | A320-271N |  | 53 |  |  | 77000 | 67400 | International Aero Engines, LLC | PW1127G-JM | 167243 | Installation of Block D combustor | 2 | Annex 16/I | 8/12 | 14 | 86.2 | 96.9 | 10.7 | 81.1 | 91.7 | 10.6 | 92.3 | 100.7 | 8.4 | 259.6 | 289.3 | 29.7 | Also applicable to aircraft fitted with Mod 161753 (SHARP - Short AiRfield Package) and Mod 161591 (noise treatment on blocker doors) | 2020-08-21
A75969 | EASA.A.064.3 | 38 | 2024-11-27 | Airbus S.A.S. | A320-271N |  | 52 |  |  | 77000 | 66300 | International Aero Engines, LLC | PW1127G-JM | 167243 | Installation of Block D combustor | 2 | Annex 16/I | 8/12 | 14 | 86.2 | 96.9 | 10.7 | 81.1 | 91.7 | 10.6 | 92.1 | 100.7 | 8.6 | 259.4 | 289.3 | 29.9 | Also applicable to aircraft fitted with Mod 161753 (SHARP - Short AiRfield Package) and Mod 161591 (noise treatment on blocker doors) | 2020-08-21
A75931 | EASA.A.064.3 | 38 | 2024-11-27 | Airbus S.A.S. | A320-271N |  | 69 |  |  | 75500 | 67400 | International Aero Engines, LLC | PW1127G-JM | 167243 | Installation of Block D combustor | 2 | Annex 16/I | 8/12 | 14 | 86.3 | 96.8 | 10.5 | 80.5 | 91.6 | 11.1 | 92.3 | 100.6 | 8.3 | 259.1 | 289 | 29.9 | Also applicable to aircraft fitted with Mod 161753 (SHARP - Short AiRfield Package) and Mod 161591 (noise treatment on blocker doors) | 2020-08-21
A75927 | EASA.A.064.3 | 38 | 2024-11-27 | Airbus S.A.S. | A320-271N |  | 68 |  |  | 75500 | 66300 | International Aero Engines, LLC | PW1127G-JM | 167243 | Installation of Block D combustor | 2 | Annex 16/I | 8/12 | 14 | 86.3 | 96.8 | 10.5 | 80.5 | 91.6 | 11.1 | 92.1 | 100.6 | 8.5 | 258.9 | 289 | 30.1 | Also applicable to aircraft fitted with Mod 161753 (SHARP - Short AiRfield Package) and Mod 161591 (noise treatment on blocker doors) | 2020-08-21
A75919 | EASA.A.064.3 | 38 | 2024-11-27 | Airbus S.A.S. | A320-271N |  | 71 |  |  | 75000 | 67400 | International Aero Engines, LLC | PW1127G-JM | 167243 | Installation of Block D combustor | 2 | Annex 16/I | 8/12 | 14 | 86.3 | 96.8 | 10.5 | 80.3 | 91.6 | 11.3 | 92.3 | 100.6 | 8.3 | 258.9 | 289 | 30.1 | Also applicable to aircraft fitted with Mod 161753 (SHARP - Short AiRfield Package) and Mod 161591 (noise treatment on blocker doors) | 2020-08-21
A75891 | EASA.A.064.3 | 38 | 2024-11-27 | Airbus S.A.S. | A320-271N |  | 75 |  |  | 74000 | 67400 | International Aero Engines, LLC | PW1127G-JM | 167243 | Installation of Block D combustor | 2 | Annex 16/I | 8/12 | 14 | 86.4 | 96.8 | 10.4 | 79.9 | 91.5 | 11.6 | 92.3 | 100.5 | 8.2 | 258.6 | 288.8 | 30.2 | Also applicable to aircraft fitted with Mod 161753 (SHARP - Short AiRfield Package) and Mod 161591 (noise treatment on blocker doors) | 2020-08-21
A75875 | EASA.A.064.3 | 38 | 2024-11-27 | Airbus S.A.S. | A320-271N |  | 51 |  |  | 73500 | 67400 | International Aero Engines, LLC | PW1127G-JM | 167243 | Installation of Block D combustor | 2 | Annex 16/I | 8/12 | 14 | 86.4 | 96.7 | 10.3 | 79.7 | 91.4 | 11.7 | 92.3 | 100.5 | 8.2 | 258.4 | 288.6 | 30.2 | Also applicable to aircraft fitted with Mod 161753 (SHARP - Short AiRfield Package) and Mod 161591 (noise treatment on blocker doors) | 2020-08-21
A75871 | EASA.A.064.3 | 38 | 2024-11-27 | Airbus S.A.S. | A320-271N |  | 50 |  |  | 73500 | 66300 | International Aero Engines, LLC | PW1127G-JM | 167243 | Installation of Block D combustor | 2 | Annex 16/I | 8/12 | 14 | 86.4 | 96.7 | 10.3 | 79.7 | 91.4 | 11.7 | 92.1 | 100.5 | 8.4 | 258.2 | 288.6 | 30.4 | Also applicable to aircraft fitted with Mod 161753 (SHARP - Short AiRfield Package) and Mod 161591 (noise treatment on blocker doors) | 2020-08-21
A75843 | EASA.A.064.3 | 38 | 2024-11-27 | Airbus S.A.S. | A320-271N |  | 78 |  |  | 72500 | 66300 | International Aero Engines, LLC | PW1127G-JM | 167243 | Installation of Block D combustor | 2 | Annex 16/I | 8/12 | 14 | 86.4 | 96.7 | 10.3 | 79.3 | 91.4 | 12.1 | 92.1 | 100.5 | 8.4 | 257.8 | 288.6 | 30.8 | Also applicable to aircraft fitted with Mod 161753 (SHARP - Short AiRfield Package) and Mod 161591 (noise treatment on blocker doors) | 2020-08-21
A75819 | EASA.A.064.3 | 38 | 2024-11-27 | Airbus S.A.S. | A320-271N |  | 83 |  |  | 71500 | 67400 | International Aero Engines, LLC | PW1127G-JM | 167243 | Installation of Block D combustor | 2 | Annex 16/I | 8/12 | 14 | 86.5 | 96.6 | 10.1 | 78.9 | 91.3 | 12.4 | 92.3 | 100.4 | 8.1 | 257.7 | 288.3 | 30.6 | Also applicable to aircraft fitted with Mod 161753 (SHARP - Short AiRfield Package) and Mod 161591 (noise treatment on blocker doors) | 2020-08-21
A75815 | EASA.A.064.3 | 38 | 2024-11-27 | Airbus S.A.S. | A320-271N |  | 82 |  |  | 71500 | 66300 | International Aero Engines, LLC | PW1127G-JM | 167243 | Installation of Block D combustor | 2 | Annex 16/I | 8/12 | 14 | 86.5 | 96.6 | 10.1 | 78.9 | 91.3 | 12.4 | 92.1 | 100.4 | 8.3 | 257.5 | 288.3 | 30.8 | Also applicable to aircraft fitted with Mod 161753 (SHARP - Short AiRfield Package) and Mod 161591 (noise treatment on blocker doors) | 2020-08-21
A75811 | EASA.A.064.3 | 38 | 2024-11-27 | Airbus S.A.S. | A320-271N |  | 85 |  |  | 71000 | 67400 | International Aero Engines, LLC | PW1127G-JM | 167243 | Installation of Block D combustor | 2 | Annex 16/I | 8/12 | 14 | 86.5 | 96.6 | 10.1 | 78.7 | 91.2 | 12.5 | 92.3 | 100.4 | 8.1 | 257.5 | 288.2 | 30.7 | Also applicable to aircraft fitted with Mod 161753 (SHARP - Short AiRfield Package) and Mod 161591 (noise treatment on blocker doors) | 2020-08-21
A75791 | EASA.A.064.3 | 38 | 2024-11-27 | Airbus S.A.S. | A320-271N |  | 57 |  |  | 70000 | 67400 | International Aero Engines, LLC | PW1127G-JM | 167243 | Installation of Block D combustor | 2 | Annex 16/I | 8/12 | 14 | 86.5 | 96.6 | 10.1 | 78.3 | 91.2 | 12.9 | 92.3 | 100.3 | 8 | 257.1 | 288.1 | 31 | Also applicable to aircraft fitted with Mod 161753 (SHARP - Short AiRfield Package) and Mod 161591 (noise treatment on blocker doors) | 2020-08-21
A75787 | EASA.A.064.3 | 38 | 2024-11-27 | Airbus S.A.S. | A320-271N |  | 56 |  |  | 70000 | 66300 | International Aero Engines, LLC | PW1127G-JM | 167243 | Installation of Block D combustor | 2 | Annex 16/I | 8/12 | 14 | 86.5 | 96.6 | 10.1 | 78.3 | 91.2 | 12.9 | 92.1 | 100.3 | 8.2 | 256.9 | 288.1 | 31.2 | Also applicable to aircraft fitted with Mod 161753 (SHARP - Short AiRfield Package) and Mod 161591 (noise treatment on blocker doors) | 2020-08-21
A76959 | EASA.A.064.3 | 38 | 2024-11-27 | Airbus S.A.S. | A320-271N |  | 103 |  |  | 79000 | 68400 | International Aero Engines, LLC | PW1127G-JM | 160734 | Installation of Combustor Block C3 (Block C2 associated to Hybrid Air Assisted Nozzles (HAAN)) | 2 | Annex 16/I | 8/12 | 14 | 86.4 | 97 | 10.6 | 81.7 | 91.9 | 10.2 | 92.6 | 100.7 | 8.1 | 260.7 | 289.6 | 28.9 | Also applicable to aircraft fitted with Mod 161753 (SHARP - Short AiRfield Package) and Mod 161591 (noise treatment on blocker doors) | 2020-12-01
A72848 | EASA.A.064.3 | 38 | 2024-11-27 | Airbus S.A.S. | A320-271N |  | 55 |  |  | 79000 | 67400 | International Aero Engines, LLC | PW1127G-JM | 160734 | Installation of Combustor Block C3 (Block C2 associated to Hybrid Air Assisted Nozzles (HAAN)) | 2 | Annex 16/I | 8/12 | 14 | 86.4 | 97 | 10.6 | 81.7 | 91.9 | 10.2 | 92.4 | 100.7 | 8.3 | 260.5 | 289.6 | 29.1 | Also applicable to aircraft fitted with Mod 161753 (SHARP - Short AiRfield Package) and Mod 161591 (noise treatment on blocker doors) | 2017-12-06 | 2020-12-01 | Record modified according to latest report issue (08/01/2019: Recertification to Chapter 14)
A72847 | EASA.A.064.3 | 38 | 2024-11-27 | Airbus S.A.S. | A320-271N |  | 54 |  |  | 79000 | 66300 | International Aero Engines, LLC | PW1127G-JM | 160734 | Installation of Combustor Block C3 (Block C2 associated to Hybrid Air Assisted Nozzles (HAAN)) | 2 | Annex 16/I | 8/12 | 14 | 86.4 | 97 | 10.6 | 81.7 | 91.9 | 10.2 | 92.3 | 100.7 | 8.4 | 260.4 | 289.6 | 29.2 | Also applicable to aircraft fitted with Mod 161753 (SHARP - Short AiRfield Package) and Mod 161591 (noise treatment on blocker doors) | 2017-12-06 | 2020-12-01 | Record modified according to latest report issue (08/01/2019: Recertification to Chapter 14)
A72840 | EASA.A.064.3 | 38 | 2024-11-27 | Airbus S.A.S. | A320-271N |  | 53 |  |  | 77000 | 67400 | International Aero Engines, LLC | PW1127G-JM | 160734 | Installation of Combustor Block C3 (Block C2 associated to Hybrid Air Assisted Nozzles (HAAN)) | 2 | Annex 16/I | 8/12 | 14 | 86.5 | 96.9 | 10.4 | 81 | 91.7 | 10.7 | 92.4 | 100.7 | 8.3 | 259.9 | 289.3 | 29.4 | Also applicable to aircraft fitted with Mod 161753 (SHARP - Short AiRfield Package) and Mod 161591 (noise treatment on blocker doors) | 2017-12-06 | 2020-12-01 | Record modified according to latest report issue (08/01/2019: Recertification to Chapter 14)
A72839 | EASA.A.064.3 | 38 | 2024-11-27 | Airbus S.A.S. | A320-271N |  | 52 |  |  | 77000 | 66300 | International Aero Engines, LLC | PW1127G-JM | 160734 | Installation of Combustor Block C3 (Block C2 associated to Hybrid Air Assisted Nozzles (HAAN)) | 2 | Annex 16/I | 8/12 | 14 | 86.5 | 96.9 | 10.4 | 81 | 91.7 | 10.7 | 92.3 | 100.7 | 8.4 | 259.8 | 289.3 | 29.5 | Also applicable to aircraft fitted with Mod 161753 (SHARP - Short AiRfield Package) and Mod 161591 (noise treatment on blocker doors) | 2017-12-06 | 2020-12-01 | Record modified according to latest report issue (08/01/2019: Recertification to Chapter 14)
A72834 | EASA.A.064.3 | 38 | 2024-11-27 | Airbus S.A.S. | A320-271N |  | 69 |  |  | 75500 | 67400 | International Aero Engines, LLC | PW1127G-JM | 160734 | Installation of Combustor Block C3 (Block C2 associated to Hybrid Air Assisted Nozzles (HAAN)) | 2 | Annex 16/I | 8/12 | 14 | 86.6 | 96.8 | 10.2 | 80.4 | 91.6 | 11.2 | 92.4 | 100.6 | 8.2 | 259.4 | 289 | 29.6 | Also applicable to aircraft fitted with Mod 161753 (SHARP - Short AiRfield Package) and Mod 161591 (noise treatment on blocker doors) | 2017-12-06 | 2020-12-01 | Record modified according to latest report issue (08/01/2019: Recertification to Chapter 14)
A72833 | EASA.A.064.3 | 38 | 2024-11-27 | Airbus S.A.S. | A320-271N |  | 68 |  |  | 75500 | 66300 | International Aero Engines, LLC | PW1127G-JM | 160734 | Installation of Combustor Block C3 (Block C2 associated to Hybrid Air Assisted Nozzles (HAAN)) | 2 | Annex 16/I | 8/12 | 14 | 86.6 | 96.8 | 10.2 | 80.4 | 91.6 | 11.2 | 92.3 | 100.6 | 8.3 | 259.3 | 289 | 29.7 | Also applicable to aircraft fitted with Mod 161753 (SHARP - Short AiRfield Package) and Mod 161591 (noise treatment on blocker doors) | 2017-12-06 | 2020-12-01 | Record modified according to latest report issue (08/01/2019: Recertification to Chapter 14)
A72832 | EASA.A.064.3 | 38 | 2024-11-27 | Airbus S.A.S. | A320-271N |  | 71 |  |  | 75000 | 67400 | International Aero Engines, LLC | PW1127G-JM | 160734 | Installation of Combustor Block C3 (Block C2 associated to Hybrid Air Assisted Nozzles (HAAN)) | 2 | Annex 16/I | 8/12 | 14 | 86.6 | 96.8 | 10.2 | 80.2 | 91.6 | 11.4 | 92.4 | 100.6 | 8.2 | 259.2 | 289 | 29.8 | Also applicable to aircraft fitted with Mod 161753 (SHARP - Short AiRfield Package) and Mod 161591 (noise treatment on blocker doors) | 2017-12-06 | 2020-12-01 | Record modified according to latest report issue (08/01/2019: Recertification to Chapter 14)
A72828 | EASA.A.064.3 | 38 | 2024-11-27 | Airbus S.A.S. | A320-271N |  | 75 |  |  | 74000 | 67400 | International Aero Engines, LLC | PW1127G-JM | 160734 | Installation of Combustor Block C3 (Block C2 associated to Hybrid Air Assisted Nozzles (HAAN)) | 2 | Annex 16/I | 8/12 | 14 | 86.6 | 96.8 | 10.2 | 79.8 | 91.5 | 11.7 | 92.4 | 100.5 | 8.1 | 258.8 | 288.8 | 30 | Also applicable to aircraft fitted with Mod 161753 (SHARP - Short AiRfield Package) and Mod 161591 (noise treatment on blocker doors) | 2017-12-06 | 2020-12-01 | Record modified according to latest report issue (08/01/2019: Recertification to Chapter 14)
A72826 | EASA.A.064.3 | 38 | 2024-11-27 | Airbus S.A.S. | A320-271N |  | 51 |  |  | 73500 | 67400 | International Aero Engines, LLC | PW1127G-JM | 160734 | Installation of Combustor Block C3 (Block C2 associated to Hybrid Air Assisted Nozzles (HAAN)) | 2 | Annex 16/I | 8/12 | 14 | 86.6 | 96.7 | 10.1 | 79.7 | 91.4 | 11.7 | 92.4 | 100.5 | 8.1 | 258.7 | 288.6 | 29.9 | Also applicable to aircraft fitted with Mod 161753 (SHARP - Short AiRfield Package) and Mod 161591 (noise treatment on blocker doors) | 2017-12-06 | 2020-12-01 | Record modified according to latest report issue (08/01/2019: Recertification to Chapter 14)
A72825 | EASA.A.064.3 | 38 | 2024-11-27 | Airbus S.A.S. | A320-271N |  | 50 |  |  | 73500 | 66300 | International Aero Engines, LLC | PW1127G-JM | 160734 | Installation of Combustor Block C3 (Block C2 associated to Hybrid Air Assisted Nozzles (HAAN)) | 2 | Annex 16/I | 8/12 | 14 | 86.6 | 96.7 | 10.1 | 79.7 | 91.4 | 11.7 | 92.3 | 100.5 | 8.2 | 258.6 | 288.6 | 30 | Also applicable to aircraft fitted with Mod 161753 (SHARP - Short AiRfield Package) and Mod 161591 (noise treatment on blocker doors) | 2017-12-06 | 2020-12-01 | Record modified according to latest report issue (08/01/2019: Recertification to Chapter 14)
A72821 | EASA.A.064.3 | 38 | 2024-11-27 | Airbus S.A.S. | A320-271N |  | 78 |  |  | 72500 | 66300 | International Aero Engines, LLC | PW1127G-JM | 160734 | Installation of Combustor Block C3 (Block C2 associated to Hybrid Air Assisted Nozzles (HAAN)) | 2 | Annex 16/I | 8/12 | 14 | 86.7 | 96.7 | 10 | 79.3 | 91.4 | 12.1 | 92.3 | 100.5 | 8.2 | 258.3 | 288.6 | 30.3 | Also applicable to aircraft fitted with Mod 161753 (SHARP - Short AiRfield Package) and Mod 161591 (noise treatment on blocker doors) | 2017-12-06 | 2020-12-01 | Record modified according to latest report issue (08/01/2019: Recertification to Chapter 14)
A72818 | EASA.A.064.3 | 38 | 2024-11-27 | Airbus S.A.S. | A320-271N |  | 83 |  |  | 71500 | 67400 | International Aero Engines, LLC | PW1127G-JM | 160734 | Installation of Combustor Block C3 (Block C2 associated to Hybrid Air Assisted Nozzles (HAAN)) | 2 | Annex 16/I | 8/12 | 14 | 86.7 | 96.6 | 9.9 | 78.9 | 91.3 | 12.4 | 92.4 | 100.4 | 8 | 258 | 288.3 | 30.3 | Also applicable to aircraft fitted with Mod 161753 (SHARP - Short AiRfield Package) and Mod 161591 (noise treatment on blocker doors) | 2017-12-06 | 2020-12-01 | Record modified according to latest report issue (08/01/2019: Recertification to Chapter 14)
A72817 | EASA.A.064.3 | 38 | 2024-11-27 | Airbus S.A.S. | A320-271N |  | 82 |  |  | 71500 | 66300 | International Aero Engines, LLC | PW1127G-JM | 160734 | Installation of Combustor Block C3 (Block C2 associated to Hybrid Air Assisted Nozzles (HAAN)) | 2 | Annex 16/I | 8/12 | 14 | 86.7 | 96.6 | 9.9 | 78.9 | 91.3 | 12.4 | 92.3 | 100.4 | 8.1 | 257.9 | 288.3 | 30.4 | Also applicable to aircraft fitted with Mod 161753 (SHARP - Short AiRfield Package) and Mod 161591 (noise treatment on blocker doors) | 2017-12-06 | 2020-12-01 | Record modified according to latest report issue (08/01/2019: Recertification to Chapter 14)
A72816 | EASA.A.064.3 | 38 | 2024-11-27 | Airbus S.A.S. | A320-271N |  | 85 |  |  | 71000 | 67400 | International Aero Engines, LLC | PW1127G-JM | 160734 | Installation of Combustor Block C3 (Block C2 associated to Hybrid Air Assisted Nozzles (HAAN)) | 2 | Annex 16/I | 8/12 | 14 | 86.7 | 96.6 | 9.9 | 78.7 | 91.2 | 12.5 | 92.4 | 100.4 | 8 | 257.8 | 288.2 | 30.4 | Also applicable to aircraft fitted with Mod 161753 (SHARP - Short AiRfield Package) and Mod 161591 (noise treatment on blocker doors) | 2017-12-06 | 2020-12-01 | Record modified according to latest report issue (08/01/2019: Recertification to Chapter 14)
A72812 | EASA.A.064.3 | 38 | 2024-11-27 | Airbus S.A.S. | A320-271N |  | 57 |  |  | 70000 | 67400 | International Aero Engines, LLC | PW1127G-JM | 160734 | Installation of Combustor Block C3 (Block C2 associated to Hybrid Air Assisted Nozzles (HAAN)) | 2 | Annex 16/I | 8/12 | 14 | 86.8 | 96.6 | 9.8 | 78.4 | 91.2 | 12.8 | 92.4 | 100.3 | 7.9 | 257.6 | 288.1 | 30.5 | Also applicable to aircraft fitted with Mod 161753 (SHARP - Short AiRfield Package) and Mod 161591 (noise treatment on blocker doors) | 2017-12-06 | 2020-12-01 | Record modified according to latest report issue (08/01/2019: Recertification to Chapter 14)
A72811 | EASA.A.064.3 | 38 | 2024-11-27 | Airbus S.A.S. | A320-271N |  | 56 |  |  | 70000 | 66300 | International Aero Engines, LLC | PW1127G-JM | 160734 | Installation of Combustor Block C3 (Block C2 associated to Hybrid Air Assisted Nozzles (HAAN)) | 2 | Annex 16/I | 8/12 | 14 | 86.8 | 96.6 | 9.8 | 78.4 | 91.2 | 12.8 | 92.3 | 100.3 | 8 | 257.5 | 288.1 | 30.6 | Also applicable to aircraft fitted with Mod 161753 (SHARP - Short AiRfield Package) and Mod 161591 (noise treatment on blocker doors) | 2017-12-06 | 2020-12-01 | Record modified according to latest report issue (08/01/2019: Recertification to Chapter 14)
A75597 | EASA.A.064.3 | 38 | 2024-11-27 | Airbus S.A.S. | A320-271N |  | 103 |  |  | 79000 | 68400 | International Aero Engines, LLC | PW1127G-JM |  |  | 2 | Annex 16/I | 8/12 | 14 | 86.7 | 97 | 10.3 | 82 | 91.9 | 9.9 | 92.3 | 100.7 | 8.4 | 261 | 289.6 | 28.6 | Also applicable to aircraft fitted with Mod 161753 (SHARP - Short AiRfield Package) and Mod 161591 (noise treatment on blocker doors) | 2020-06-16 |  | Record added from Issue 3 of noise report
A71437 | EASA.A.064.3 | 38 | 2024-11-27 | Airbus S.A.S. | A320-271N |  | 55 |  |  | 79000 | 67400 | International Aero Engines, LLC | PW1127G-JM |  |  | 2 | Annex 16/I | 8/12 | 14 | 86.7 | 97 | 10.3 | 82 | 91.9 | 9.9 | 92.2 | 100.7 | 8.5 | 260.9 | 289.6 | 28.7 | Also applicable to aircraft fitted with Mod 161753 (SHARP - Short AiRfield Package) | 2015-11-23 | 2021-07-09 | Record updated after issue 3 of the report (08/01/2019: Recertification to Chapter 14 (10/07/2017: Added note regarding SHARP modification (17/10/2016: Lateral and flyover noise level revised (24/05/2016: Type designation revised (08/03/2016: Engine manufacturer revised)))))
A71436 | EASA.A.064.3 | 38 | 2024-11-27 | Airbus S.A.S. | A320-271N |  | 54 |  |  | 79000 | 66300 | International Aero Engines, LLC | PW1127G-JM |  |  | 2 | Annex 16/I | 8/12 | 14 | 86.7 | 97 | 10.3 | 82 | 91.9 | 9.9 | 92 | 100.7 | 8.7 | 260.7 | 289.6 | 28.9 | Also applicable to aircraft fitted with Mod 161753 (SHARP - Short AiRfield Package) | 2015-11-23 | 2021-07-09 | Record updated after issue 3 of the report (08/01/2019: Recertification to Chapter 14 (10/07/2017: Added note regarding SHARP modification (17/10/2016: Lateral and flyover noise level revised (24/05/2016: Type designation revised (08/03/2016: Engine manufacturer revised)))))
A71429 | EASA.A.064.3 | 38 | 2024-11-27 | Airbus S.A.S. | A320-271N |  | 53 |  |  | 77000 | 67400 | International Aero Engines, LLC | PW1127G-JM |  |  | 2 | Annex 16/I | 8/12 | 14 | 86.8 | 96.9 | 10.1 | 81.3 | 91.7 | 10.4 | 92.2 | 100.7 | 8.5 | 260.3 | 289.3 | 29 | Also applicable to aircraft fitted with Mod 161753 (SHARP - Short AiRfield Package) | 2015-11-23 | 2021-07-09 | Record updated after issue 3 of the report (08/01/2019: Recertification to Chapter 14 (10/07/2017: Added note regarding SHARP modification (17/10/2016: Lateral and flyover noise level revised (24/05/2016: Type designation revised (08/03/2016: Engine manufacturer revised)))))
A71428 | EASA.A.064.3 | 38 | 2024-11-27 | Airbus S.A.S. | A320-271N |  | 52 |  |  | 77000 | 66300 | International Aero Engines, LLC | PW1127G-JM |  |  | 2 | Annex 16/I | 8/12 | 14 | 86.8 | 96.9 | 10.1 | 81.3 | 91.7 | 10.4 | 92 | 100.7 | 8.7 | 260.1 | 289.3 | 29.2 | Also applicable to aircraft fitted with Mod 161753 (SHARP - Short AiRfield Package) | 2015-11-23 | 2021-07-09 | Record updated after issue 3 of the report (08/01/2019: Recertification to Chapter 14 (10/07/2017: Added note regarding SHARP modification (17/10/2016: Lateral and flyover noise level revised (24/05/2016: Type designation revised (08/03/2016: Engine manufacturer revised)))))
A71423 | EASA.A.064.3 | 38 | 2024-11-27 | Airbus S.A.S. | A320-271N |  | 69 |  |  | 75500 | 67400 | International Aero Engines, LLC | PW1127G-JM |  |  | 2 | Annex 16/I | 8/12 | 14 | 86.8 | 96.8 | 10 | 80.7 | 91.6 | 10.9 | 92.2 | 100.6 | 8.4 | 259.7 | 289 | 29.3 | Also applicable to aircraft fitted with Mod 161753 (SHARP - Short AiRfield Package) | 2015-11-23 | 2021-07-09 | Record updated after issue 3 of the report (08/01/2019: Recertification to Chapter 14 (10/07/2017: Added note regarding SHARP modification (17/10/2016: Lateral and flyover noise level revised (24/05/2016: Type designation revised (08/03/2016: Engine manufacturer revised)))))
A71422 | EASA.A.064.3 | 38 | 2024-11-27 | Airbus S.A.S. | A320-271N |  | 68 |  |  | 75500 | 66300 | International Aero Engines, LLC | PW1127G-JM |  |  | 2 | Annex 16/I | 8/12 | 14 | 86.8 | 96.8 | 10 | 80.7 | 91.6 | 10.9 | 92 | 100.6 | 8.6 | 259.5 | 289 | 29.5 | Also applicable to aircraft fitted with Mod 161753 (SHARP - Short AiRfield Package) | 2015-11-23 | 2021-07-09 | Record updated after issue 3 of the report (08/01/2019: Recertification to Chapter 14 (10/07/2017: Added note regarding SHARP modification (17/10/2016: Lateral and flyover noise level revised (24/05/2016: Type designation revised (08/03/2016: Engine manufacturer revised)))))
A71421 | EASA.A.064.3 | 38 | 2024-11-27 | Airbus S.A.S. | A320-271N |  | 71 |  |  | 75000 | 67400 | International Aero Engines, LLC | PW1127G-JM |  |  | 2 | Annex 16/I | 8/12 | 14 | 86.8 | 96.8 | 10 | 80.5 | 91.6 | 11.1 | 92.2 | 100.6 | 8.4 | 259.5 | 289 | 29.5 | Also applicable to aircraft fitted with Mod 161753 (SHARP - Short AiRfield Package) | 2015-11-23 | 2021-07-09 | Record updated after issue 3 of the report (08/01/2019: Recertification to Chapter 14 (10/07/2017: Added note regarding SHARP modification (17/10/2016: Lateral and flyover noise level revised (24/05/2016: Type designation revised (08/03/2016: Engine manufacturer revised)))))
A71417 | EASA.A.064.3 | 38 | 2024-11-27 | Airbus S.A.S. | A320-271N |  | 75 |  |  | 74000 | 67400 | International Aero Engines, LLC | PW1127G-JM |  |  | 2 | Annex 16/I | 8/12 | 14 | 86.9 | 96.8 | 9.9 | 80.1 | 91.5 | 11.4 | 92.2 | 100.5 | 8.3 | 259.2 | 288.8 | 29.6 | Also applicable to aircraft fitted with Mod 161753 (SHARP - Short AiRfield Package) | 2015-11-23 | 2021-07-09 | Record updated after issue 3 of the report (08/01/2019: Recertification to Chapter 14 (10/07/2017: Added note regarding SHARP modification (17/10/2016: Lateral and flyover noise level revised (24/05/2016: Type designation revised (08/03/2016: Engine manufacturer revised)))))
A71415 | EASA.A.064.3 | 38 | 2024-11-27 | Airbus S.A.S. | A320-271N |  | 51 |  |  | 73500 | 67400 | International Aero Engines, LLC | PW1127G-JM |  |  | 2 | Annex 16/I | 8/12 | 14 | 86.9 | 96.7 | 9.8 | 80 | 91.4 | 11.4 | 92.2 | 100.5 | 8.3 | 259.1 | 288.6 | 29.5 | Also applicable to aircraft fitted with Mod 161753 (SHARP - Short AiRfield Package) | 2015-11-23 | 2021-07-09 | Record updated after issue 3 of the report (08/01/2019: Recertification to Chapter 14 (10/07/2017: Added note regarding SHARP modification (17/10/2016: Lateral and flyover noise level revised (24/05/2016: Type designation revised (08/03/2016: Engine manufacturer revised)))))
A71414 | EASA.A.064.3 | 38 | 2024-11-27 | Airbus S.A.S. | A320-271N |  | 50 |  |  | 73500 | 66300 | International Aero Engines, LLC | PW1127G-JM |  |  | 2 | Annex 16/I | 8/12 | 14 | 86.9 | 96.7 | 9.8 | 80 | 91.4 | 11.4 | 92 | 100.5 | 8.5 | 258.9 | 288.6 | 29.7 | Also applicable to aircraft fitted with Mod 161753 (SHARP - Short AiRfield Package) | 2015-11-23 | 2021-07-09 | Record updated after issue 3 of the report (08/01/2019: Recertification to Chapter 14 (10/07/2017: Added note regarding SHARP modification (17/10/2016: Lateral and flyover noise level revised (24/05/2016: Type designation revised (08/03/2016: Engine manufacturer revised)))))
A71410 | EASA.A.064.3 | 38 | 2024-11-27 | Airbus S.A.S. | A320-271N |  | 78 |  |  | 72500 | 66300 | International Aero Engines, LLC | PW1127G-JM |  |  | 2 | Annex 16/I | 8/12 | 14 | 86.9 | 96.7 | 9.8 | 79.6 | 91.4 | 11.8 | 92 | 100.5 | 8.5 | 258.5 | 288.6 | 30.1 | Also applicable to aircraft fitted with Mod 161753 (SHARP - Short AiRfield Package) | 2015-11-23 | 2021-07-09 | Record updated after issue 3 of the report (08/01/2019: Recertification to Chapter 14 (10/07/2017: Added note regarding SHARP modification (17/10/2016: Lateral and flyover noise level revised (24/05/2016: Type designation revised (08/03/2016: Engine manufacturer revised)))))
A71407 | EASA.A.064.3 | 38 | 2024-11-27 | Airbus S.A.S. | A320-271N |  | 83 |  |  | 71500 | 67400 | International Aero Engines, LLC | PW1127G-JM |  |  | 2 | Annex 16/I | 8/12 | 14 | 87 | 96.6 | 9.6 | 79.2 | 91.3 | 12.1 | 92.2 | 100.4 | 8.2 | 258.4 | 288.3 | 29.9 | Also applicable to aircraft fitted with Mod 161753 (SHARP - Short AiRfield Package) and Mod 161591 (noise treatment on blocker doors) | 2015-11-23 | 2020-06-16 | Record updated after Issue 3 of noise report (08/01/2019: Recertification to Chapter 14 (10/07/2017: Added note regarding SHARP modification (17/10/2016: Lateral and flyover noise level revised (08/03/2016: Engine manufacturer revised))))
A71406 | EASA.A.064.3 | 38 | 2024-11-27 | Airbus S.A.S. | A320-271N |  | 82 |  |  | 71500 | 66300 | International Aero Engines, LLC | PW1127G-JM |  |  | 2 | Annex 16/I | 8/12 | 14 | 87 | 96.6 | 9.6 | 79.2 | 91.3 | 12.1 | 92 | 100.4 | 8.4 | 258.2 | 288.3 | 30.1 | Also applicable to aircraft fitted with Mod 161753 (SHARP - Short AiRfield Package) and Mod 161591 (noise treatment on blocker doors) | 2015-11-23 | 2020-06-16 | Record updated after Issue 3 of noise report (08/01/2019: Recertification to Chapter 14 (10/07/2017: Added note regarding SHARP modification (17/10/2016: Lateral and flyover noise level revised (08/03/2016: Engine manufacturer revised))))
A71405 | EASA.A.064.3 | 38 | 2024-11-27 | Airbus S.A.S. | A320-271N |  | 85 |  |  | 71000 | 67400 | International Aero Engines, LLC | PW1127G-JM |  |  | 2 | Annex 16/I | 8/12 | 14 | 87 | 96.6 | 9.6 | 79 | 91.2 | 12.2 | 92.2 | 100.4 | 8.2 | 258.2 | 288.2 | 30 | Also applicable to aircraft fitted with Mod 161753 (SHARP - Short AiRfield Package) and Mod 161591 (noise treatment on blocker doors) | 2015-11-23 | 2020-06-16 | Record updated after Issue 3 of noise report (08/01/2019: Recertification to Chapter 14 (10/07/2017: Added note regarding SHARP modification (17/10/2016: Lateral and flyover noise level revised (08/03/2016: Engine manufacturer revised))))
A71401 | EASA.A.064.3 | 38 | 2024-11-27 | Airbus S.A.S. | A320-271N |  | 57 |  |  | 70000 | 67400 | International Aero Engines, LLC | PW1127G-JM |  |  | 2 | Annex 16/I | 8/12 | 14 | 87 | 96.6 | 9.6 | 78.6 | 91.2 | 12.6 | 92.2 | 100.3 | 8.1 | 257.8 | 288.1 | 30.3 | Also applicable to aircraft fitted with Mod 161753 (SHARP - Short AiRfield Package) and Mod 161591 (noise treatment on blocker doors) | 2015-11-23 | 2020-06-16 | Record updated after Issue 3 of noise report (08/01/2019: Recertification to Chapter 14 (10/07/2017: Added note regarding SHARP modification (17/10/2016: Lateral and flyover noise level revised (24/05/2016: Type designation revised (08/03/2016: Engine manufacturer revised)))))
A71400 | EASA.A.064.3 | 38 | 2024-11-27 | Airbus S.A.S. | A320-271N |  | 56 |  |  | 70000 | 66300 | International Aero Engines, LLC | PW1127G-JM |  |  | 2 | Annex 16/I | 8/12 | 14 | 87 | 96.6 | 9.6 | 78.6 | 91.2 | 12.6 | 92 | 100.3 | 8.3 | 257.6 | 288.1 | 30.5 | Also applicable to aircraft fitted with Mod 161753 (SHARP - Short AiRfield Package) and Mod 161591 (noise treatment on blocker doors) | 2015-11-23 | 2020-06-16 | Record updated after Issue 3 of noise report (08/01/2019: Recertification to Chapter 14 (10/07/2017: Added note regarding SHARP modification (17/10/2016: Lateral and flyover noise level revised (24/05/2016: Type designation revised (08/03/2016: Engine manufacturer revised)))))
A74469 | EASA.A.064.3 | 38 | 2024-11-27 | Airbus S.A.S. | A320-272N | ACJ A320-272N | 55 | 23398, 162193, 162744 and 163215 | Corporate Jet configuration | 79000 | 67400 | International Aero Engines, LLC | PW1124G1-JM | 163279 | Engine intermix (one engine with 160734: Installation of Combustor Block C3 (Block C2 associated to Hybrid Air Assisted Nozzles (HAAN)); one engine with 167243: Installation of Block D combuster) | 2 | Annex 16/I | 8/12 | 14 | 85.3 | 97 | 11.7 | 83 | 91.9 | 8.9 | 92.4 | 100.7 | 8.3 | 260.7 | 289.6 | 28.9 | Applicable to aircraft fitted with or without Mod 161591 (Hardwelled Blocker door) | 2018-12-06 | 2024-09-10 | Record modified with issue 8 of the report (19/04/2021: Record modified with issue 4 of the report (30/09/2020: Record updated to account for "envelope" of BOM / Block C3 / Block D combustors))
A74937 | EASA.A.064.3 | 38 | 2024-11-27 | Airbus S.A.S. | A320-272N | ACJ A320-272N | 110 | 23398, 162193, 162744 and 163215 | Corporate Jet configuration | 79000 | 67400 | International Aero Engines, LLC | PW1124G1-JM | 163279 | Engine intermix (one engine with 160734: Installation of Combustor Block C3 (Block C2 associated to Hybrid Air Assisted Nozzles (HAAN)); one engine with 167243: Installation of Block D combuster) | 2 | Annex 16/I | 8/12 | 14 | 85.3 | 97 | 11.7 | 83 | 91.9 | 8.9 | 92.4 | 100.7 | 8.3 | 260.7 | 289.6 | 28.9 | Applicable to aircraft fitted with or without Mod 161591 (Hardwelled Blocker door) | 2018-12-10 | 2024-09-10 | Record modified with issue 8 of the report (19/04/2021: Record modified with issue 4 of the report (30/09/2020: Record updated to account for "envelope" of BOM / Block C3 / Block D combustors))
A74468 | EASA.A.064.3 | 38 | 2024-11-27 | Airbus S.A.S. | A320-272N | ACJ A320-272N | 54 | 23398, 162193, 162744 and 163215 | Corporate Jet configuration | 79000 | 66300 | International Aero Engines, LLC | PW1124G1-JM | 163279 | Engine intermix (one engine with 160734: Installation of Combustor Block C3 (Block C2 associated to Hybrid Air Assisted Nozzles (HAAN)); one engine with 167243: Installation of Block D combuster) | 2 | Annex 16/I | 8/12 | 14 | 85.3 | 97 | 11.7 | 83 | 91.9 | 8.9 | 92.3 | 100.7 | 8.4 | 260.6 | 289.6 | 29 | Applicable to aircraft fitted with or without Mod 161591 (Hardwelled Blocker door) | 2018-12-06 | 2024-09-10 | Record modified with issue 8 of the report (19/04/2021: Record modified with issue 4 of the report (30/09/2020: Record updated to account for "envelope" of BOM / Block C3 / Block D combustors))
A74936 | EASA.A.064.3 | 38 | 2024-11-27 | Airbus S.A.S. | A320-272N | ACJ A320-272N | 111 | 23398, 162193, 162744 and 163215 | Corporate Jet configuration | 78000 | 67400 | International Aero Engines, LLC | PW1124G1-JM | 163279 | Engine intermix (one engine with 160734: Installation of Combustor Block C3 (Block C2 associated to Hybrid Air Assisted Nozzles (HAAN)); one engine with 167243: Installation of Block D combuster) | 2 | Annex 16/I | 8/12 | 14 | 85.3 | 97 | 11.7 | 82.6 | 91.8 | 9.2 | 92.4 | 100.7 | 8.3 | 260.3 | 289.5 | 29.2 | Applicable to aircraft fitted with or without Mod 161591 (Hardwelled Blocker door) | 2018-12-10 | 2024-09-10 | Record modified with issue 8 of the report (19/04/2021: Record modified with issue 4 of the report (30/09/2020: Record updated to account for "envelope" of BOM / Block C3 / Block D combustors))
A74461 | EASA.A.064.3 | 38 | 2024-11-27 | Airbus S.A.S. | A320-272N | ACJ A320-272N | 53 | 23398, 162193, 162744 and 163215 | Corporate Jet configuration | 77000 | 67400 | International Aero Engines, LLC | PW1124G1-JM | 163279 | Engine intermix (one engine with 160734: Installation of Combustor Block C3 (Block C2 associated to Hybrid Air Assisted Nozzles (HAAN)); one engine with 167243: Installation of Block D combuster) | 2 | Annex 16/I | 8/12 | 14 | 85.4 | 96.9 | 11.5 | 82.3 | 91.7 | 9.4 | 92.4 | 100.7 | 8.3 | 260.1 | 289.3 | 29.2 | Applicable to aircraft fitted with or without Mod 161591 (Hardwelled Blocker door) | 2018-12-06 | 2024-09-10 | Record modified with issue 8 of the report (19/04/2021: Record modified with issue 4 of the report (30/09/2020: Record updated to account for "envelope" of BOM / Block C3 / Block D combustors))
A74935 | EASA.A.064.3 | 38 | 2024-11-27 | Airbus S.A.S. | A320-272N | ACJ A320-272N | 112 | 23398, 162193, 162744 and 163215 | Corporate Jet configuration | 77000 | 67400 | International Aero Engines, LLC | PW1124G1-JM | 163279 | Engine intermix (one engine with 160734: Installation of Combustor Block C3 (Block C2 associated to Hybrid Air Assisted Nozzles (HAAN)); one engine with 167243: Installation of Block D combuster) | 2 | Annex 16/I | 8/12 | 14 | 85.4 | 96.9 | 11.5 | 82.3 | 91.7 | 9.4 | 92.4 | 100.7 | 8.3 | 260.1 | 289.3 | 29.2 | Applicable to aircraft fitted with or without Mod 161591 (Hardwelled Blocker door) | 2018-12-10 | 2024-09-10 | Record modified with issue 8 of the report (19/04/2021: Record modified with issue 4 of the report (30/09/2020: Record updated to account for "envelope" of BOM / Block C3 / Block D combustors))
A74460 | EASA.A.064.3 | 38 | 2024-11-27 | Airbus S.A.S. | A320-272N | ACJ A320-272N | 52 | 23398, 162193, 162744 and 163215 | Corporate Jet configuration | 77000 | 66300 | International Aero Engines, LLC | PW1124G1-JM | 163279 | Engine intermix (one engine with 160734: Installation of Combustor Block C3 (Block C2 associated to Hybrid Air Assisted Nozzles (HAAN)); one engine with 167243: Installation of Block D combuster) | 2 | Annex 16/I | 8/12 | 14 | 85.4 | 96.9 | 11.5 | 82.3 | 91.7 | 9.4 | 92.3 | 100.7 | 8.4 | 260 | 289.3 | 29.3 | Applicable to aircraft fitted with or without Mod 161591 (Hardwelled Blocker door) | 2018-12-06 | 2024-09-10 | Record modified with issue 8 of the report (19/04/2021: Record modified with issue 4 of the report (30/09/2020: Record updated to account for "envelope" of BOM / Block C3 / Block D combustors))
A74453 | EASA.A.064.3 | 38 | 2024-11-27 | Airbus S.A.S. | A320-272N | ACJ A320-272N | 71 | 23398, 162193, 162744 and 163215 | Corporate Jet configuration | 75000 | 67400 | International Aero Engines, LLC | PW1124G1-JM | 163279 | Engine intermix (one engine with 160734: Installation of Combustor Block C3 (Block C2 associated to Hybrid Air Assisted Nozzles (HAAN)); one engine with 167243: Installation of Block D combuster) | 2 | Annex 16/I | 8/12 | 14 | 85.5 | 96.8 | 11.3 | 81.7 | 91.6 | 9.9 | 92.4 | 100.6 | 8.2 | 259.6 | 289 | 29.4 | Applicable to aircraft fitted with or without Mod 161591 (Hardwelled Blocker door) | 2018-12-06 | 2024-09-10 | Record modified with issue 8 of the report (19/04/2021: Record modified with issue 4 of the report (30/09/2020: Record updated to account for "envelope" of BOM / Block C3 / Block D combustors))
A74437 | EASA.A.064.3 | 38 | 2024-11-27 | Airbus S.A.S. | A320-272N | ACJ A320-272N | 85 | 23398, 162193, 162744 and 163215 | Corporate Jet configuration | 71000 | 67400 | International Aero Engines, LLC | PW1124G1-JM | 163279 | Engine intermix (one engine with 160734: Installation of Combustor Block C3 (Block C2 associated to Hybrid Air Assisted Nozzles (HAAN)); one engine with 167243: Installation of Block D combuster) | 2 | Annex 16/I | 8/12 | 14 | 85.6 | 96.6 | 11 | 80.2 | 91.2 | 11 | 92.4 | 100.4 | 8 | 258.2 | 288.2 | 30 | Applicable to aircraft fitted with or without Mod 161591 (Hardwelled Blocker door) | 2018-12-06 | 2024-09-10 | Record modified with issue 8 of the report (19/04/2021: Record modified with issue 4 of the report (30/09/2020: Record updated to account for "envelope" of BOM / Block C3 / Block D combustors))
A74829 | EASA.A.064.3 | 38 | 2024-11-27 | Airbus S.A.S. | A320-272N | ACJ A320-272N | 110 | 23398, 162193, 162744 and 163215 | Corporate Jet configuration | 79000 | 67400 | International Aero Engines, LLC | PW1124G1-JM | 160734 | Installation of Combustor Block C3 (Block C2 associated to Hybrid Air Assisted Nozzles (HAAN)) | 2 | Annex 16/I | 8/12 | 14 | 85.3 | 97 | 11.7 | 83 | 91.9 | 8.9 | 92.4 | 100.7 | 8.3 | 260.7 | 289.6 | 28.9 | Also applicable to aircraft fitted with Mod 161591 (removal of acoustic treatment on blocker doors) | 2018-12-11 | 2020-12-01 | Record modified according to latest report issue, and erroneous reference to Mod 161753 (SHARP) removed.
A74830 | EASA.A.064.3 | 38 | 2024-11-27 | Airbus S.A.S. | A320-272N | ACJ A320-272N | 55 | 23398, 162193, 162744 and 163215 | Corporate Jet configuration | 79000 | 67400 | International Aero Engines, LLC | PW1124G1-JM | 160734 | Installation of Combustor Block C3 (Block C2 associated to Hybrid Air Assisted Nozzles (HAAN)) | 2 | Annex 16/I | 8/12 | 14 | 85.3 | 97 | 11.7 | 83 | 91.9 | 8.9 | 92.4 | 100.7 | 8.3 | 260.7 | 289.6 | 28.9 | Also applicable to aircraft fitted with Mod 161591 (removal of acoustic treatment on blocker doors) | 2018-12-11 | 2020-12-01 | Record modified according to latest report issue, and erroneous reference to Mod 161753 (SHARP) removed.
A74831 | EASA.A.064.3 | 38 | 2024-11-27 | Airbus S.A.S. | A320-272N | ACJ A320-272N | 54 | 23398, 162193, 162744 and 163215 | Corporate Jet configuration | 79000 | 66300 | International Aero Engines, LLC | PW1124G1-JM | 160734 | Installation of Combustor Block C3 (Block C2 associated to Hybrid Air Assisted Nozzles (HAAN)) | 2 | Annex 16/I | 8/12 | 14 | 85.3 | 97 | 11.7 | 83 | 91.9 | 8.9 | 92.3 | 100.7 | 8.4 | 260.6 | 289.6 | 29 | Also applicable to aircraft fitted with Mod 161591 (removal of acoustic treatment on blocker doors) | 2018-12-11 | 2020-12-01 | Record modified according to latest report issue, and erroneous reference to Mod 161753 (SHARP) removed.
A74832 | EASA.A.064.3 | 38 | 2024-11-27 | Airbus S.A.S. | A320-272N | ACJ A320-272N | 111 | 23398, 162193, 162744 and 163215 | Corporate Jet configuration | 78000 | 67400 | International Aero Engines, LLC | PW1124G1-JM | 160734 | Installation of Combustor Block C3 (Block C2 associated to Hybrid Air Assisted Nozzles (HAAN)) | 2 | Annex 16/I | 8/12 | 14 | 85.3 | 97 | 11.7 | 82.6 | 91.8 | 9.2 | 92.4 | 100.7 | 8.3 | 260.3 | 289.5 | 29.2 | Also applicable to aircraft fitted with Mod 161591 (removal of acoustic treatment on blocker doors) | 2018-12-11 | 2020-12-01 | Record modified according to latest report issue, and erroneous reference to Mod 161753 (SHARP) removed.
A74835 | EASA.A.064.3 | 38 | 2024-11-27 | Airbus S.A.S. | A320-272N | ACJ A320-272N | 112 | 23398, 162193, 162744 and 163215 | Corporate Jet configuration | 77000 | 67400 | International Aero Engines, LLC | PW1124G1-JM | 160734 | Installation of Combustor Block C3 (Block C2 associated to Hybrid Air Assisted Nozzles (HAAN)) | 2 | Annex 16/I | 8/12 | 14 | 85.4 | 96.9 | 11.5 | 82.2 | 91.7 | 9.5 | 92.4 | 100.7 | 8.3 | 260 | 289.3 | 29.3 | Also applicable to aircraft fitted with Mod 161591 (removal of acoustic treatment on blocker doors) | 2018-12-11 | 2020-12-01 | Record modified according to latest report issue, and erroneous reference to Mod 161753 (SHARP) removed.
A74836 | EASA.A.064.3 | 38 | 2024-11-27 | Airbus S.A.S. | A320-272N | ACJ A320-272N | 53 | 23398, 162193, 162744 and 163215 | Corporate Jet configuration | 77000 | 67400 | International Aero Engines, LLC | PW1124G1-JM | 160734 | Installation of Combustor Block C3 (Block C2 associated to Hybrid Air Assisted Nozzles (HAAN)) | 2 | Annex 16/I | 8/12 | 14 | 85.4 | 96.9 | 11.5 | 82.2 | 91.7 | 9.5 | 92.4 | 100.7 | 8.3 | 260 | 289.3 | 29.3 | Also applicable to aircraft fitted with Mod 161591 (removal of acoustic treatment on blocker doors) | 2018-12-11 | 2020-12-01 | Record modified according to latest report issue, and erroneous reference to Mod 161753 (SHARP) removed.
A74837 | EASA.A.064.3 | 38 | 2024-11-27 | Airbus S.A.S. | A320-272N | ACJ A320-272N | 52 | 23398, 162193, 162744 and 163215 | Corporate Jet configuration | 77000 | 66300 | International Aero Engines, LLC | PW1124G1-JM | 160734 | Installation of Combustor Block C3 (Block C2 associated to Hybrid Air Assisted Nozzles (HAAN)) | 2 | Annex 16/I | 8/12 | 14 | 85.4 | 96.9 | 11.5 | 82.2 | 91.7 | 9.5 | 92.3 | 100.7 | 8.4 | 259.9 | 289.3 | 29.4 | Also applicable to aircraft fitted with Mod 161591 (removal of acoustic treatment on blocker doors) | 2018-12-11 | 2020-12-01 | Record modified according to latest report issue, and erroneous reference to Mod 161753 (SHARP) removed.
A74840 | EASA.A.064.3 | 38 | 2024-11-27 | Airbus S.A.S. | A320-272N | ACJ A320-272N | 71 | 23398, 162193, 162744 and 163215 | Corporate Jet configuration | 75000 | 67400 | International Aero Engines, LLC | PW1124G1-JM | 160734 | Installation of Combustor Block C3 (Block C2 associated to Hybrid Air Assisted Nozzles (HAAN)) | 2 | Annex 16/I | 8/12 | 14 | 85.5 | 96.8 | 11.3 | 81.5 | 91.6 | 10.1 | 92.4 | 100.6 | 8.2 | 259.4 | 289 | 29.6 | Also applicable to aircraft fitted with Mod 161591 (removal of acoustic treatment on blocker doors) | 2018-12-11 | 2020-12-01 | Record modified according to latest report issue, and erroneous reference to Mod 161753 (SHARP) removed.
A74848 | EASA.A.064.3 | 38 | 2024-11-27 | Airbus S.A.S. | A320-272N | ACJ A320-272N | 85 | 23398, 162193, 162744 and 163215 | Corporate Jet configuration | 71000 | 67400 | International Aero Engines, LLC | PW1124G1-JM | 160734 | Installation of Combustor Block C3 (Block C2 associated to Hybrid Air Assisted Nozzles (HAAN)) | 2 | Annex 16/I | 8/12 | 14 | 85.6 | 96.6 | 11 | 80 | 91.2 | 11.2 | 92.4 | 100.4 | 8 | 258 | 288.2 | 30.2 | Also applicable to aircraft fitted with Mod 161591 (removal of acoustic treatment on blocker doors) | 2018-12-11 | 2020-12-01 | Record modified according to latest report issue, and erroneous reference to Mod 161753 (SHARP) removed.
A76122 | EASA.A.064.3 | 38 | 2024-11-27 | Airbus S.A.S. | A320-272N | ACJ A320-272N | 55 | 23398, 162193, 162744 and 163215 | Corporate Jet configuration | 79000 | 67400 | International Aero Engines, LLC | PW1124G1-JM | 167243 | Installation of combustor Block D | 2 | Annex 16/I | 8/12 | 14 | 85.2 | 97 | 11.8 | 82.9 | 91.9 | 9 | 92.3 | 100.7 | 8.4 | 260.4 | 289.6 | 29.2 | Also applicable to aircraft fitted with Mod 161591 (removal of acoustic treatment on blocker doors) | 2020-08-21
A76124 | EASA.A.064.3 | 38 | 2024-11-27 | Airbus S.A.S. | A320-272N |  | 110 | 23398, 162193, 162744 and 163215 | Corporate Jet configuration | 79000 | 67400 | International Aero Engines, LLC | PW1124G1-JM | 167243 | Installation of combustor Block D | 2 | Annex 16/I | 8/12 | 14 | 85.2 | 97 | 11.8 | 82.9 | 91.9 | 9 | 92.3 | 100.7 | 8.4 | 260.4 | 289.6 | 29.2 | Also applicable to aircraft fitted with Mod 161591 (removal of acoustic treatment on blocker doors) | 2020-08-21
A76120 | EASA.A.064.3 | 38 | 2024-11-27 | Airbus S.A.S. | A320-272N | ACJ A320-272N | 54 | 23398, 162193, 162744 and 163215 | Corporate Jet configuration | 79000 | 66300 | International Aero Engines, LLC | PW1124G1-JM | 167243 | Installation of combustor Block D | 2 | Annex 16/I | 8/12 | 14 | 85.2 | 97 | 11.8 | 82.9 | 91.9 | 9 | 92.1 | 100.7 | 8.6 | 260.2 | 289.6 | 29.4 | Also applicable to aircraft fitted with Mod 161591 (removal of acoustic treatment on blocker doors) | 2020-08-21
A76115 | EASA.A.064.3 | 38 | 2024-11-27 | Airbus S.A.S. | A320-272N |  | 111 | 23398, 162193, 162744 and 163215 | Corporate Jet configuration | 78000 | 67400 | International Aero Engines, LLC | PW1124G1-JM | 167243 | Installation of combustor Block D | 2 | Annex 16/I | 8/12 | 14 | 85.3 | 97 | 11.7 | 82.6 | 91.8 | 9.2 | 92.3 | 100.7 | 8.4 | 260.2 | 289.5 | 29.3 | Also applicable to aircraft fitted with Mod 161591 (removal of acoustic treatment on blocker doors) | 2020-08-21
A76104 | EASA.A.064.3 | 38 | 2024-11-27 | Airbus S.A.S. | A320-272N | ACJ A320-272N | 53 | 23398, 162193, 162744 and 163215 | Corporate Jet configuration | 77000 | 67400 | International Aero Engines, LLC | PW1124G1-JM | 167243 | Installation of combustor Block D | 2 | Annex 16/I | 8/12 | 14 | 85.3 | 96.9 | 11.6 | 82.3 | 91.7 | 9.4 | 92.3 | 100.7 | 8.4 | 259.9 | 289.3 | 29.4 | Also applicable to aircraft fitted with Mod 161591 (removal of acoustic treatment on blocker doors) | 2020-08-21
A76106 | EASA.A.064.3 | 38 | 2024-11-27 | Airbus S.A.S. | A320-272N |  | 112 | 23398, 162193, 162744 and 163215 | Corporate Jet configuration | 77000 | 67400 | International Aero Engines, LLC | PW1124G1-JM | 167243 | Installation of combustor Block D | 2 | Annex 16/I | 8/12 | 14 | 85.3 | 96.9 | 11.6 | 82.3 | 91.7 | 9.4 | 92.3 | 100.7 | 8.4 | 259.9 | 289.3 | 29.4 | Also applicable to aircraft fitted with Mod 161591 (removal of acoustic treatment on blocker doors) | 2020-08-21
A76102 | EASA.A.064.3 | 38 | 2024-11-27 | Airbus S.A.S. | A320-272N | ACJ A320-272N | 52 | 23398, 162193, 162744 and 163215 | Corporate Jet configuration | 77000 | 66300 | International Aero Engines, LLC | PW1124G1-JM | 167243 | Installation of combustor Block D | 2 | Annex 16/I | 8/12 | 14 | 85.3 | 96.9 | 11.6 | 82.3 | 91.7 | 9.4 | 92.1 | 100.7 | 8.6 | 259.7 | 289.3 | 29.6 | Also applicable to aircraft fitted with Mod 161591 (removal of acoustic treatment on blocker doors) | 2020-08-21
A76088 | EASA.A.064.3 | 38 | 2024-11-27 | Airbus S.A.S. | A320-272N | ACJ A320-272N | 71 | 23398, 162193, 162744 and 163215 | Corporate Jet configuration | 75000 | 67400 | International Aero Engines, LLC | PW1124G1-JM | 167243 | Installation of combustor Block D | 2 | Annex 16/I | 8/12 | 14 | 85.4 | 96.8 | 11.4 | 81.7 | 91.6 | 9.9 | 92.3 | 100.6 | 8.3 | 259.4 | 289 | 29.6 | Also applicable to aircraft fitted with Mod 161591 (removal of acoustic treatment on blocker doors) | 2020-08-21
A76057 | EASA.A.064.3 | 38 | 2024-11-27 | Airbus S.A.S. | A320-272N | ACJ A320-272N | 85 | 23398, 162193, 162744 and 163215 | Corporate Jet configuration | 71000 | 67400 | International Aero Engines, LLC | PW1124G1-JM | 167243 | Installation of combustor Block D | 2 | Annex 16/I | 8/12 | 14 | 85.5 | 96.6 | 11.1 | 80.2 | 91.2 | 11 | 92.3 | 100.4 | 8.1 | 258 | 288.2 | 30.2 | Also applicable to aircraft fitted with Mod 161591 (removal of acoustic treatment on blocker doors) | 2020-08-21
A74850 | EASA.A.064.3 | 38 | 2024-11-27 | Airbus S.A.S. | A320-272N | ACJ A320-272N | 110 | 23398, 162193, 162744 and 163215 | Corporate Jet configuration | 79000 | 67400 | International Aero Engines, LLC | PW1124G1-JM |  |  | 2 | Annex 16/I | 8/12 | 14 | 85.5 | 97 | 11.5 | 83.3 | 91.9 | 8.6 | 92.2 | 100.7 | 8.5 | 261 | 289.6 | 28.6 |  | 2018-12-11 | 2020-06-16 | Record updated after Issue 2 of noise report
A74851 | EASA.A.064.3 | 38 | 2024-11-27 | Airbus S.A.S. | A320-272N | ACJ A320-272N | 55 | 23398, 162193, 162744 and 163215 | Corporate Jet configuration | 79000 | 67400 | International Aero Engines, LLC | PW1124G1-JM |  |  | 2 | Annex 16/I | 8/12 | 14 | 85.5 | 97 | 11.5 | 83.3 | 91.9 | 8.6 | 92.2 | 100.7 | 8.5 | 261 | 289.6 | 28.6 |  | 2018-12-11 | 2020-06-16 | Record updated after Issue 2 of noise report
A74852 | EASA.A.064.3 | 38 | 2024-11-27 | Airbus S.A.S. | A320-272N | ACJ A320-272N | 54 | 23398, 162193, 162744 and 163215 | Corporate Jet configuration | 79000 | 66300 | International Aero Engines, LLC | PW1124G1-JM |  |  | 2 | Annex 16/I | 8/12 | 14 | 85.5 | 97 | 11.5 | 83.3 | 91.9 | 8.6 | 92 | 100.7 | 8.7 | 260.8 | 289.6 | 28.8 |  | 2018-12-11 | 2020-06-16 | Record updated after Issue 2 of noise report
A74853 | EASA.A.064.3 | 38 | 2024-11-27 | Airbus S.A.S. | A320-272N | ACJ A320-272N | 111 | 23398, 162193, 162744 and 163215 | Corporate Jet configuration | 78000 | 67400 | International Aero Engines, LLC | PW1124G1-JM |  |  | 2 | Annex 16/I | 8/12 | 14 | 85.6 | 97 | 11.4 | 82.9 | 91.8 | 8.9 | 92.2 | 100.7 | 8.5 | 260.7 | 289.5 | 28.8 |  | 2020-06-16 | 2020-06-16 | Record updated after Issue 2 of noise report
A74856 | EASA.A.064.3 | 38 | 2024-11-27 | Airbus S.A.S. | A320-272N | ACJ A320-272N | 112 | 23398, 162193, 162744 and 163215 | Corporate Jet configuration | 77000 | 67400 | International Aero Engines, LLC | PW1124G1-JM |  |  | 2 | Annex 16/I | 8/12 | 14 | 85.7 | 96.9 | 11.2 | 82.6 | 91.7 | 9.1 | 92.2 | 100.7 | 8.5 | 260.5 | 289.3 | 28.8 |  | 2018-12-11 | 2020-06-16 | Record updated after Issue 2 of noise report
A74857 | EASA.A.064.3 | 38 | 2024-11-27 | Airbus S.A.S. | A320-272N | ACJ A320-272N | 53 | 23398, 162193, 162744 and 163215 | Corporate Jet configuration | 77000 | 67400 | International Aero Engines, LLC | PW1124G1-JM |  |  | 2 | Annex 16/I | 8/12 | 14 | 85.7 | 96.9 | 11.2 | 82.6 | 91.7 | 9.1 | 92.2 | 100.7 | 8.5 | 260.5 | 289.3 | 28.8 |  | 2018-12-11 | 2020-06-16 | Record updated after Issue 2 of noise report
A74858 | EASA.A.064.3 | 38 | 2024-11-27 | Airbus S.A.S. | A320-272N | ACJ A320-272N | 52 | 23398, 162193, 162744 and 163215 | Corporate Jet configuration | 77000 | 66300 | International Aero Engines, LLC | PW1124G1-JM |  |  | 2 | Annex 16/I | 8/12 | 14 | 85.7 | 96.9 | 11.2 | 82.6 | 91.7 | 9.1 | 92 | 100.7 | 8.7 | 260.3 | 289.3 | 29 |  | 2018-12-11 | 2020-06-16 | Record updated after Issue 2 of noise report
A74861 | EASA.A.064.3 | 38 | 2024-11-27 | Airbus S.A.S. | A320-272N | ACJ A320-272N | 71 | 23398, 162193, 162744 and 163215 | Corporate Jet configuration | 75000 | 67400 | International Aero Engines, LLC | PW1124G1-JM |  |  | 2 | Annex 16/I | 8/12 | 14 | 85.7 | 96.8 | 11.1 | 81.8 | 91.6 | 9.8 | 92.2 | 100.6 | 8.4 | 259.7 | 289 | 29.3 |  | 2018-12-11 | 2020-06-16 | Record updated after Issue 2 of noise report
A74869 | EASA.A.064.3 | 38 | 2024-11-27 | Airbus S.A.S. | A320-272N | ACJ A320-272N | 85 | 23398, 162193, 162744 and 163215 | Corporate Jet configuration | 71000 | 67400 | International Aero Engines, LLC | PW1124G1-JM |  |  | 2 | Annex 16/I | 8/12 | 14 | 85.9 | 96.6 | 10.7 | 80.3 | 91.2 | 10.9 | 92.2 | 100.4 | 8.2 | 258.4 | 288.2 | 29.8 |  | 2018-12-11 | 2020-06-16 | Record updated after Issue 2 of noise report
A77697 | EASA.A.064.3 | 38 | 2024-11-27 | Airbus S.A.S. | A320-272N |  | 103 |  |  | 79000 | 68400 | International Aero Engines, LLC | PW1124G1-JM | 163279 | Engine intermix (one engine with 160734: Installation of Combustor Block C3 (Block C2 associated to Hybrid Air Assisted Nozzles (HAAN)); one engine with 167243: Installation of Block D combuster) | 2 | Annex 16/I | 8/12 | 14 | 85.3 | 97 | 11.7 | 83 | 91.9 | 8.9 | 92.6 | 100.7 | 8.1 | 260.9 | 289.6 | 28.7 | Applicable to aircraft fitted with or without Mod 161591 (Hardwelled Blocker door) | 2021-04-19 | 2024-09-10 | Record modified with issue 8 of the report
A74428 | EASA.A.064.3 | 38 | 2024-11-27 | Airbus S.A.S. | A320-272N |  | 55 |  |  | 79000 | 67400 | International Aero Engines, LLC | PW1124G1-JM | 163279 | Engine intermix (one engine with 160734: Installation of Combustor Block C3 (Block C2 associated to Hybrid Air Assisted Nozzles (HAAN)); one engine with 167243: Installation of Block D combuster) | 2 | Annex 16/I | 8/12 | 14 | 85.3 | 97 | 11.7 | 83 | 91.9 | 8.9 | 92.4 | 100.7 | 8.3 | 260.7 | 289.6 | 28.9 | Applicable to aircraft fitted with or without Mod 161591 (Hardwelled Blocker door) | 2018-12-06 | 2024-09-10 | Record modified with issue 8 of the report (19/04/2021: Record modified with issue 4 of the report (30/09/2020: Record updated to account for "envelope" of BOM / Block C3 / Block D combustors))
A74427 | EASA.A.064.3 | 38 | 2024-11-27 | Airbus S.A.S. | A320-272N |  | 54 |  |  | 79000 | 66300 | International Aero Engines, LLC | PW1124G1-JM | 163279 | Engine intermix (one engine with 160734: Installation of Combustor Block C3 (Block C2 associated to Hybrid Air Assisted Nozzles (HAAN)); one engine with 167243: Installation of Block D combuster) | 2 | Annex 16/I | 8/12 | 14 | 85.3 | 97 | 11.7 | 83 | 91.9 | 8.9 | 92.3 | 100.7 | 8.4 | 260.6 | 289.6 | 29 | Applicable to aircraft fitted with or without Mod 161591 (Hardwelled Blocker door) | 2018-12-06 | 2024-09-10 | Record modified with issue 8 of the report (19/04/2021: Record modified with issue 4 of the report (30/09/2020: Record updated to account for "envelope" of BOM / Block C3 / Block D combustors))
A74420 | EASA.A.064.3 | 38 | 2024-11-27 | Airbus S.A.S. | A320-272N |  | 53 |  |  | 77000 | 67400 | International Aero Engines, LLC | PW1124G1-JM | 163279 | Engine intermix (one engine with 160734: Installation of Combustor Block C3 (Block C2 associated to Hybrid Air Assisted Nozzles (HAAN)); one engine with 167243: Installation of Block D combuster) | 2 | Annex 16/I | 8/12 | 14 | 85.4 | 96.9 | 11.5 | 82.3 | 91.7 | 9.4 | 92.4 | 100.7 | 8.3 | 260.1 | 289.3 | 29.2 | Applicable to aircraft fitted with or without Mod 161591 (Hardwelled Blocker door) | 2018-12-06 | 2024-09-10 | Record modified with issue 8 of the report (19/04/2021: Record modified with issue 4 of the report (30/09/2020: Record updated to account for "envelope" of BOM / Block C3 / Block D combustors))
A74419 | EASA.A.064.3 | 38 | 2024-11-27 | Airbus S.A.S. | A320-272N |  | 52 |  |  | 77000 | 66300 | International Aero Engines, LLC | PW1124G1-JM | 163279 | Engine intermix (one engine with 160734: Installation of Combustor Block C3 (Block C2 associated to Hybrid Air Assisted Nozzles (HAAN)); one engine with 167243: Installation of Block D combuster) | 2 | Annex 16/I | 8/12 | 14 | 85.4 | 96.9 | 11.5 | 82.3 | 91.7 | 9.4 | 92.3 | 100.7 | 8.4 | 260 | 289.3 | 29.3 | Applicable to aircraft fitted with or without Mod 161591 (Hardwelled Blocker door) | 2018-12-06 | 2024-09-10 | Record modified with issue 8 of the report (19/04/2021: Record modified with issue 4 of the report (30/09/2020: Record updated to account for "envelope" of BOM / Block C3 / Block D combustors))
A74414 | EASA.A.064.3 | 38 | 2024-11-27 | Airbus S.A.S. | A320-272N |  | 69 |  |  | 75500 | 67400 | International Aero Engines, LLC | PW1124G1-JM | 163279 | Engine intermix (one engine with 160734: Installation of Combustor Block C3 (Block C2 associated to Hybrid Air Assisted Nozzles (HAAN)); one engine with 167243: Installation of Block D combuster) | 2 | Annex 16/I | 8/12 | 14 | 85.4 | 96.8 | 11.4 | 81.8 | 91.6 | 9.8 | 92.4 | 100.6 | 8.2 | 259.6 | 289 | 29.4 | Applicable to aircraft fitted with or without Mod 161591 (Hardwelled Blocker door) | 2018-12-06 | 2024-09-10 | Record modified with issue 8 of the report (19/04/2021: Record modified with issue 4 of the report (30/09/2020: Record updated to account for "envelope" of BOM / Block C3 / Block D combustors))
A74413 | EASA.A.064.3 | 38 | 2024-11-27 | Airbus S.A.S. | A320-272N |  | 68 |  |  | 75500 | 66300 | International Aero Engines, LLC | PW1124G1-JM | 163279 | Engine intermix (one engine with 160734: Installation of Combustor Block C3 (Block C2 associated to Hybrid Air Assisted Nozzles (HAAN)); one engine with 167243: Installation of Block D combuster) | 2 | Annex 16/I | 8/12 | 14 | 85.4 | 96.8 | 11.4 | 81.8 | 91.6 | 9.8 | 92.3 | 100.6 | 8.3 | 259.5 | 289 | 29.5 | Applicable to aircraft fitted with or without Mod 161591 (Hardwelled Blocker door) | 2018-12-06 | 2024-09-10 | Record modified with issue 8 of the report (19/04/2021: Record modified with issue 4 of the report (30/09/2020: Record updated to account for "envelope" of BOM / Block C3 / Block D combustors))
A74412 | EASA.A.064.3 | 38 | 2024-11-27 | Airbus S.A.S. | A320-272N |  | 71 |  |  | 75000 | 67400 | International Aero Engines, LLC | PW1124G1-JM | 163279 | Engine intermix (one engine with 160734: Installation of Combustor Block C3 (Block C2 associated to Hybrid Air Assisted Nozzles (HAAN)); one engine with 167243: Installation of Block D combuster) | 2 | Annex 16/I | 8/12 | 14 | 85.5 | 96.8 | 11.3 | 81.7 | 91.6 | 9.9 | 92.4 | 100.6 | 8.2 | 259.6 | 289 | 29.4 | Applicable to aircraft fitted with or without Mod 161591 (Hardwelled Blocker door) | 2018-12-06 | 2024-09-10 | Record modified with issue 8 of the report (19/04/2021: Record modified with issue 4 of the report (30/09/2020: Record updated to account for "envelope" of BOM / Block C3 / Block D combustors))
A74406 | EASA.A.064.3 | 38 | 2024-11-27 | Airbus S.A.S. | A320-272N |  | 51 |  |  | 73500 | 67400 | International Aero Engines, LLC | PW1124G1-JM | 163279 | Engine intermix (one engine with 160734: Installation of Combustor Block C3 (Block C2 associated to Hybrid Air Assisted Nozzles (HAAN)); one engine with 167243: Installation of Block D combuster) | 2 | Annex 16/I | 8/12 | 14 | 85.5 | 96.7 | 11.2 | 81.2 | 91.4 | 10.2 | 92.4 | 100.5 | 8.1 | 259.1 | 288.6 | 29.5 | Applicable to aircraft fitted with or without Mod 161591 (Hardwelled Blocker door) | 2018-12-06 | 2024-09-10 | Record modified with issue 8 of the report (19/04/2021: Record modified with issue 4 of the report (30/09/2020: Record updated to account for "envelope" of BOM / Block C3 / Block D combustors))
A74405 | EASA.A.064.3 | 38 | 2024-11-27 | Airbus S.A.S. | A320-272N |  | 50 |  |  | 73500 | 66300 | International Aero Engines, LLC | PW1124G1-JM | 163279 | Engine intermix (one engine with 160734: Installation of Combustor Block C3 (Block C2 associated to Hybrid Air Assisted Nozzles (HAAN)); one engine with 167243: Installation of Block D combuster) | 2 | Annex 16/I | 8/12 | 14 | 85.5 | 96.7 | 11.2 | 81.2 | 91.4 | 10.2 | 92.3 | 100.5 | 8.2 | 259 | 288.6 | 29.6 | Applicable to aircraft fitted with or without Mod 161591 (Hardwelled Blocker door) | 2018-12-06 | 2024-09-10 | Record modified with issue 8 of the report (19/04/2021: Record modified with issue 4 of the report (30/09/2020: Record updated to account for "envelope" of BOM / Block C3 / Block D combustors))
A74401 | EASA.A.064.3 | 38 | 2024-11-27 | Airbus S.A.S. | A320-272N |  | 78 |  |  | 72500 | 66300 | International Aero Engines, LLC | PW1124G1-JM | 163279 | Engine intermix (one engine with 160734: Installation of Combustor Block C3 (Block C2 associated to Hybrid Air Assisted Nozzles (HAAN)); one engine with 167243: Installation of Block D combuster) | 2 | Annex 16/I | 8/12 | 14 | 85.5 | 96.7 | 11.2 | 80.8 | 91.4 | 10.6 | 92.3 | 100.5 | 8.2 | 258.6 | 288.6 | 30 | Applicable to aircraft fitted with or without Mod 161591 (Hardwelled Blocker door) | 2018-12-06 | 2024-09-10 | Record modified with issue 8 of the report (19/04/2021: Record modified with issue 4 of the report (30/09/2020: Record updated to account for "envelope" of BOM / Block C3 / Block D combustors))
A74398 | EASA.A.064.3 | 38 | 2024-11-27 | Airbus S.A.S. | A320-272N |  | 83 |  |  | 71500 | 67400 | International Aero Engines, LLC | PW1124G1-JM | 163279 | Engine intermix (one engine with 160734: Installation of Combustor Block C3 (Block C2 associated to Hybrid Air Assisted Nozzles (HAAN)); one engine with 167243: Installation of Block D combuster) | 2 | Annex 16/I | 8/12 | 14 | 85.6 | 96.6 | 11 | 80.4 | 91.3 | 10.9 | 92.4 | 100.4 | 8 | 258.4 | 288.3 | 29.9 | Applicable to aircraft fitted with or without Mod 161591 (Hardwelled Blocker door) | 2018-12-06 | 2024-09-10 | Record modified with issue 8 of the report (19/04/2021: Record modified with issue 4 of the report (30/09/2020: Record updated to account for "envelope" of BOM / Block C3 / Block D combustors))
A74397 | EASA.A.064.3 | 38 | 2024-11-27 | Airbus S.A.S. | A320-272N |  | 82 |  |  | 71500 | 66300 | International Aero Engines, LLC | PW1124G1-JM | 163279 | Engine intermix (one engine with 160734: Installation of Combustor Block C3 (Block C2 associated to Hybrid Air Assisted Nozzles (HAAN)); one engine with 167243: Installation of Block D combuster) | 2 | Annex 16/I | 8/12 | 14 | 85.6 | 96.6 | 11 | 80.4 | 91.3 | 10.9 | 92.3 | 100.4 | 8.1 | 258.3 | 288.3 | 30 | Applicable to aircraft fitted with or without Mod 161591 (Hardwelled Blocker door) | 2018-12-06 | 2024-09-10 | Record modified with issue 8 of the report (19/04/2021: Record modified with issue 4 of the report (30/09/2020: Record updated to account for "envelope" of BOM / Block C3 / Block D combustors))
A74392 | EASA.A.064.3 | 38 | 2024-11-27 | Airbus S.A.S. | A320-272N |  | 57 |  |  | 70000 | 67400 | International Aero Engines, LLC | PW1124G1-JM | 163279 | Engine intermix (one engine with 160734: Installation of Combustor Block C3 (Block C2 associated to Hybrid Air Assisted Nozzles (HAAN)); one engine with 167243: Installation of Block D combuster) | 2 | Annex 16/I | 8/12 | 14 | 85.7 | 96.6 | 10.9 | 79.8 | 91.2 | 11.4 | 92.4 | 100.3 | 7.9 | 257.9 | 288.1 | 30.2 | Applicable to aircraft fitted with or without Mod 161591 (Hardwelled Blocker door) | 2018-12-06 | 2024-09-10 | Record modified with issue 8 of the report (19/04/2021: Record modified with issue 4 of the report (30/09/2020: Record updated to account for "envelope" of BOM / Block C3 / Block D combustors))
A74391 | EASA.A.064.3 | 38 | 2024-11-27 | Airbus S.A.S. | A320-272N |  | 56 |  |  | 70000 | 66300 | International Aero Engines, LLC | PW1124G1-JM | 163279 | Engine intermix (one engine with 160734: Installation of Combustor Block C3 (Block C2 associated to Hybrid Air Assisted Nozzles (HAAN)); one engine with 167243: Installation of Block D combuster) | 2 | Annex 16/I | 8/12 | 14 | 85.7 | 96.6 | 10.9 | 79.8 | 91.2 | 11.4 | 92.3 | 100.3 | 8 | 257.8 | 288.1 | 30.3 | Applicable to aircraft fitted with or without Mod 161591 (Hardwelled Blocker door) | 2018-12-06 | 2024-09-10 | Record modified with issue 8 of the report (19/04/2021: Record modified with issue 4 of the report (30/09/2020: Record updated to account for "envelope" of BOM / Block C3 / Block D combustors))
A76977 | EASA.A.064.3 | 38 | 2024-11-27 | Airbus S.A.S. | A320-272N |  | 103 |  |  | 79000 | 68400 | International Aero Engines, LLC | PW1124G1-JM | 160734 | Installation of Combustor Block C3 (Block C2 associated to Hybrid Air Assisted Nozzles (HAAN)) | 2 | Annex 16/I | 8/12 | 14 | 85.3 | 97 | 11.7 | 83 | 91.9 | 8.9 | 92.6 | 100.7 | 8.1 | 260.9 | 289.6 | 28.7 | Also applicable to aircraft fitted with Mod 161591 (removal of acoustic treatment on blocker doors) | 2020-12-01
A73721 | EASA.A.064.3 | 38 | 2024-11-27 | Airbus S.A.S. | A320-272N |  | 55 |  |  | 79000 | 67400 | International Aero Engines, LLC | PW1124G1-JM | 160734 | Installation of Combustor Block C3 (Block C2 associated to Hybrid Air Assisted Nozzles (HAAN)) | 2 | Annex 16/I | 8/12 | 14 | 85.3 | 97 | 11.7 | 83 | 91.9 | 8.9 | 92.4 | 100.7 | 8.3 | 260.7 | 289.6 | 28.9 | Also applicable to aircraft fitted with Mod 161591 (removal of acoustic treatment on blocker doors) | 2018-05-23 | 2020-12-01 | Record modified according to latest report issue, and erroneous reference to Mod 161753 (SHARP) removed.
A73720 | EASA.A.064.3 | 38 | 2024-11-27 | Airbus S.A.S. | A320-272N |  | 54 |  |  | 79000 | 66300 | International Aero Engines, LLC | PW1124G1-JM | 160734 | Installation of Combustor Block C3 (Block C2 associated to Hybrid Air Assisted Nozzles (HAAN)) | 2 | Annex 16/I | 8/12 | 14 | 85.3 | 97 | 11.7 | 83 | 91.9 | 8.9 | 92.3 | 100.7 | 8.4 | 260.6 | 289.6 | 29 | Also applicable to aircraft fitted with Mod 161591 (removal of acoustic treatment on blocker doors) | 2018-05-23 | 2020-12-01 | Record modified according to latest report issue, and erroneous reference to Mod 161753 (SHARP) removed.
A73713 | EASA.A.064.3 | 38 | 2024-11-27 | Airbus S.A.S. | A320-272N |  | 53 |  |  | 77000 | 67400 | International Aero Engines, LLC | PW1124G1-JM | 160734 | Installation of Combustor Block C3 (Block C2 associated to Hybrid Air Assisted Nozzles (HAAN)) | 2 | Annex 16/I | 8/12 | 14 | 85.4 | 96.9 | 11.5 | 82.2 | 91.7 | 9.5 | 92.4 | 100.7 | 8.3 | 260 | 289.3 | 29.3 | Also applicable to aircraft fitted with Mod 161591 (removal of acoustic treatment on blocker doors) | 2018-05-23 | 2020-12-01 | Record modified according to latest report issue, and erroneous reference to Mod 161753 (SHARP) removed.
A73712 | EASA.A.064.3 | 38 | 2024-11-27 | Airbus S.A.S. | A320-272N |  | 52 |  |  | 77000 | 66300 | International Aero Engines, LLC | PW1124G1-JM | 160734 | Installation of Combustor Block C3 (Block C2 associated to Hybrid Air Assisted Nozzles (HAAN)) | 2 | Annex 16/I | 8/12 | 14 | 85.4 | 96.9 | 11.5 | 82.2 | 91.7 | 9.5 | 92.3 | 100.7 | 8.4 | 259.9 | 289.3 | 29.4 | Also applicable to aircraft fitted with Mod 161591 (removal of acoustic treatment on blocker doors) | 2018-05-23 | 2020-12-01 | Record modified according to latest report issue, and erroneous reference to Mod 161753 (SHARP) removed.
A73707 | EASA.A.064.3 | 38 | 2024-11-27 | Airbus S.A.S. | A320-272N |  | 69 |  |  | 75500 | 67400 | International Aero Engines, LLC | PW1124G1-JM | 160734 | Installation of Combustor Block C3 (Block C2 associated to Hybrid Air Assisted Nozzles (HAAN)) | 2 | Annex 16/I | 8/12 | 14 | 85.4 | 96.8 | 11.4 | 81.7 | 91.6 | 9.9 | 92.4 | 100.6 | 8.2 | 259.5 | 289 | 29.5 | Also applicable to aircraft fitted with Mod 161591 (removal of acoustic treatment on blocker doors) | 2018-05-23 | 2020-12-01 | Record modified according to latest report issue, and erroneous reference to Mod 161753 (SHARP) removed.
A73706 | EASA.A.064.3 | 38 | 2024-11-27 | Airbus S.A.S. | A320-272N |  | 68 |  |  | 75500 | 66300 | International Aero Engines, LLC | PW1124G1-JM | 160734 | Installation of Combustor Block C3 (Block C2 associated to Hybrid Air Assisted Nozzles (HAAN)) | 2 | Annex 16/I | 8/12 | 14 | 85.4 | 96.8 | 11.4 | 81.7 | 91.6 | 9.9 | 92.3 | 100.6 | 8.3 | 259.4 | 289 | 29.6 | Also applicable to aircraft fitted with Mod 161591 (removal of acoustic treatment on blocker doors) | 2018-05-23 | 2020-12-01 | Record modified according to latest report issue, and erroneous reference to Mod 161753 (SHARP) removed.
A73705 | EASA.A.064.3 | 38 | 2024-11-27 | Airbus S.A.S. | A320-272N |  | 71 |  |  | 75000 | 67400 | International Aero Engines, LLC | PW1124G1-JM | 160734 | Installation of Combustor Block C3 (Block C2 associated to Hybrid Air Assisted Nozzles (HAAN)) | 2 | Annex 16/I | 8/12 | 14 | 85.5 | 96.8 | 11.3 | 81.5 | 91.6 | 10.1 | 92.4 | 100.6 | 8.2 | 259.4 | 289 | 29.6 | Also applicable to aircraft fitted with Mod 161591 (removal of acoustic treatment on blocker doors) | 2018-05-23 | 2020-12-01 | Record modified according to latest report issue, and erroneous reference to Mod 161753 (SHARP) removed.
A73699 | EASA.A.064.3 | 38 | 2024-11-27 | Airbus S.A.S. | A320-272N |  | 51 |  |  | 73500 | 67400 | International Aero Engines, LLC | PW1124G1-JM | 160734 | Installation of Combustor Block C3 (Block C2 associated to Hybrid Air Assisted Nozzles (HAAN)) | 2 | Annex 16/I | 8/12 | 14 | 85.5 | 96.7 | 11.2 | 81 | 91.4 | 10.4 | 92.4 | 100.5 | 8.1 | 258.9 | 288.6 | 29.7 | Also applicable to aircraft fitted with Mod 161591 (removal of acoustic treatment on blocker doors) | 2018-05-23 | 2020-12-01 | Record modified according to latest report issue, and erroneous reference to Mod 161753 (SHARP) removed.
A73698 | EASA.A.064.3 | 38 | 2024-11-27 | Airbus S.A.S. | A320-272N |  | 50 |  |  | 73500 | 66300 | International Aero Engines, LLC | PW1124G1-JM | 160734 | Installation of Combustor Block C3 (Block C2 associated to Hybrid Air Assisted Nozzles (HAAN)) | 2 | Annex 16/I | 8/12 | 14 | 85.5 | 96.7 | 11.2 | 81 | 91.4 | 10.4 | 92.3 | 100.5 | 8.2 | 258.8 | 288.6 | 29.8 | Also applicable to aircraft fitted with Mod 161591 (removal of acoustic treatment on blocker doors) | 2018-05-23 | 2020-12-01 | Record modified according to latest report issue, and erroneous reference to Mod 161753 (SHARP) removed.
A73694 | EASA.A.064.3 | 38 | 2024-11-27 | Airbus S.A.S. | A320-272N |  | 78 |  |  | 72500 | 66300 | International Aero Engines, LLC | PW1124G1-JM | 160734 | Installation of Combustor Block C3 (Block C2 associated to Hybrid Air Assisted Nozzles (HAAN)) | 2 | Annex 16/I | 8/12 | 14 | 85.5 | 96.7 | 11.2 | 80.6 | 91.4 | 10.8 | 92.3 | 100.5 | 8.2 | 258.4 | 288.6 | 30.2 | Also applicable to aircraft fitted with Mod 161591 (removal of acoustic treatment on blocker doors) | 2018-05-23 | 2020-12-01 | Record modified according to latest report issue, and erroneous reference to Mod 161753 (SHARP) removed.
A73691 | EASA.A.064.3 | 38 | 2024-11-27 | Airbus S.A.S. | A320-272N |  | 83 |  |  | 71500 | 67400 | International Aero Engines, LLC | PW1124G1-JM | 160734 | Installation of Combustor Block C3 (Block C2 associated to Hybrid Air Assisted Nozzles (HAAN)) | 2 | Annex 16/I | 8/12 | 14 | 85.6 | 96.6 | 11 | 80.2 | 91.3 | 11.1 | 92.4 | 100.4 | 8 | 258.2 | 288.3 | 30.1 | Also applicable to aircraft fitted with Mod 161591 (removal of acoustic treatment on blocker doors) | 2018-05-23 | 2020-12-01 | Record modified according to latest report issue, and erroneous reference to Mod 161753 (SHARP) removed.
A73690 | EASA.A.064.3 | 38 | 2024-11-27 | Airbus S.A.S. | A320-272N |  | 82 |  |  | 71500 | 66300 | International Aero Engines, LLC | PW1124G1-JM | 160734 | Installation of Combustor Block C3 (Block C2 associated to Hybrid Air Assisted Nozzles (HAAN)) | 2 | Annex 16/I | 8/12 | 14 | 85.6 | 96.6 | 11 | 80.2 | 91.3 | 11.1 | 92.3 | 100.4 | 8.1 | 258.1 | 288.3 | 30.2 | Also applicable to aircraft fitted with Mod 161591 (removal of acoustic treatment on blocker doors) | 2018-05-23 | 2020-12-01 | Record modified according to latest report issue, and erroneous reference to Mod 161753 (SHARP) removed.
A73685 | EASA.A.064.3 | 38 | 2024-11-27 | Airbus S.A.S. | A320-272N |  | 57 |  |  | 70000 | 67400 | International Aero Engines, LLC | PW1124G1-JM | 160734 | Installation of Combustor Block C3 (Block C2 associated to Hybrid Air Assisted Nozzles (HAAN)) | 2 | Annex 16/I | 8/12 | 14 | 85.7 | 96.6 | 10.9 | 79.6 | 91.2 | 11.6 | 92.4 | 100.3 | 7.9 | 257.7 | 288.1 | 30.4 | Also applicable to aircraft fitted with Mod 161591 (removal of acoustic treatment on blocker doors) | 2018-05-23 | 2020-12-01 | Record modified according to latest report issue, and erroneous reference to Mod 161753 (SHARP) removed.
A73684 | EASA.A.064.3 | 38 | 2024-11-27 | Airbus S.A.S. | A320-272N |  | 56 |  |  | 70000 | 66300 | International Aero Engines, LLC | PW1124G1-JM | 160734 | Installation of Combustor Block C3 (Block C2 associated to Hybrid Air Assisted Nozzles (HAAN)) | 2 | Annex 16/I | 8/12 | 14 | 85.7 | 96.6 | 10.9 | 79.6 | 91.2 | 11.6 | 92.3 | 100.3 | 8 | 257.6 | 288.1 | 30.5 | Also applicable to aircraft fitted with Mod 161591 (removal of acoustic treatment on blocker doors) | 2018-05-23 | 2020-12-01 | Record modified according to latest report issue, and erroneous reference to Mod 161753 (SHARP) removed.
A76125 | EASA.A.064.3 | 38 | 2024-11-27 | Airbus S.A.S. | A320-272N |  | 103 |  |  | 79000 | 68400 | International Aero Engines, LLC | PW1124G1-JM | 167243 | Installation of combustor Block D | 2 | Annex 16/I | 8/12 | 14 | 85.2 | 97 | 11.8 | 82.9 | 91.9 | 9 | 92.4 | 100.7 | 8.3 | 260.5 | 289.6 | 29.1 | Also applicable to aircraft fitted with Mod 161591 (removal of acoustic treatment on blocker doors) | 2020-08-21
A76123 | EASA.A.064.3 | 38 | 2024-11-27 | Airbus S.A.S. | A320-272N |  | 55 |  |  | 79000 | 67400 | International Aero Engines, LLC | PW1124G1-JM | 167243 | Installation of combustor Block D | 2 | Annex 16/I | 8/12 | 14 | 85.2 | 97 | 11.8 | 82.9 | 91.9 | 9 | 92.3 | 100.7 | 8.4 | 260.4 | 289.6 | 29.2 | Also applicable to aircraft fitted with Mod 161591 (removal of acoustic treatment on blocker doors) | 2020-08-21
A76121 | EASA.A.064.3 | 38 | 2024-11-27 | Airbus S.A.S. | A320-272N |  | 54 |  |  | 79000 | 66300 | International Aero Engines, LLC | PW1124G1-JM | 167243 | Installation of combustor Block D | 2 | Annex 16/I | 8/12 | 14 | 85.2 | 97 | 11.8 | 82.9 | 91.9 | 9 | 92.1 | 100.7 | 8.6 | 260.2 | 289.6 | 29.4 | Also applicable to aircraft fitted with Mod 161591 (removal of acoustic treatment on blocker doors) | 2020-08-21
A76105 | EASA.A.064.3 | 38 | 2024-11-27 | Airbus S.A.S. | A320-272N |  | 53 |  |  | 77000 | 67400 | International Aero Engines, LLC | PW1124G1-JM | 167243 | Installation of combustor Block D | 2 | Annex 16/I | 8/12 | 14 | 85.3 | 96.9 | 11.6 | 82.3 | 91.7 | 9.4 | 92.3 | 100.7 | 8.4 | 259.9 | 289.3 | 29.4 | Also applicable to aircraft fitted with Mod 161591 (removal of acoustic treatment on blocker doors) | 2020-08-21
A76103 | EASA.A.064.3 | 38 | 2024-11-27 | Airbus S.A.S. | A320-272N |  | 52 |  |  | 77000 | 66300 | International Aero Engines, LLC | PW1124G1-JM | 167243 | Installation of combustor Block D | 2 | Annex 16/I | 8/12 | 14 | 85.3 | 96.9 | 11.6 | 82.3 | 91.7 | 9.4 | 92.1 | 100.7 | 8.6 | 259.7 | 289.3 | 29.6 | Also applicable to aircraft fitted with Mod 161591 (removal of acoustic treatment on blocker doors) | 2020-08-21
A76092 | EASA.A.064.3 | 38 | 2024-11-27 | Airbus S.A.S. | A320-272N |  | 69 |  |  | 75500 | 67400 | International Aero Engines, LLC | PW1124G1-JM | 167243 | Installation of combustor Block D | 2 | Annex 16/I | 8/12 | 14 | 85.4 | 96.8 | 11.4 | 81.8 | 91.6 | 9.8 | 92.3 | 100.6 | 8.3 | 259.5 | 289 | 29.5 | Also applicable to aircraft fitted with Mod 161591 (removal of acoustic treatment on blocker doors) | 2020-08-21
A76091 | EASA.A.064.3 | 38 | 2024-11-27 | Airbus S.A.S. | A320-272N |  | 68 |  |  | 75500 | 66300 | International Aero Engines, LLC | PW1124G1-JM | 167243 | Installation of combustor Block D | 2 | Annex 16/I | 8/12 | 14 | 85.4 | 96.8 | 11.4 | 81.8 | 91.6 | 9.8 | 92.1 | 100.6 | 8.5 | 259.3 | 289 | 29.7 | Also applicable to aircraft fitted with Mod 161591 (removal of acoustic treatment on blocker doors) | 2020-08-21
A76089 | EASA.A.064.3 | 38 | 2024-11-27 | Airbus S.A.S. | A320-272N |  | 71 |  |  | 75000 | 67400 | International Aero Engines, LLC | PW1124G1-JM | 167243 | Installation of combustor Block D | 2 | Annex 16/I | 8/12 | 14 | 85.4 | 96.8 | 11.4 | 81.7 | 91.6 | 9.9 | 92.3 | 100.6 | 8.3 | 259.4 | 289 | 29.6 | Also applicable to aircraft fitted with Mod 161591 (removal of acoustic treatment on blocker doors) | 2020-08-21
A76076 | EASA.A.064.3 | 38 | 2024-11-27 | Airbus S.A.S. | A320-272N |  | 51 |  |  | 73500 | 67400 | International Aero Engines, LLC | PW1124G1-JM | 167243 | Installation of combustor Block D | 2 | Annex 16/I | 8/12 | 14 | 85.4 | 96.7 | 11.3 | 81.2 | 91.4 | 10.2 | 92.3 | 100.5 | 8.2 | 258.9 | 288.6 | 29.7 | Also applicable to aircraft fitted with Mod 161591 (removal of acoustic treatment on blocker doors) | 2020-08-21
A76075 | EASA.A.064.3 | 38 | 2024-11-27 | Airbus S.A.S. | A320-272N |  | 50 |  |  | 73500 | 66300 | International Aero Engines, LLC | PW1124G1-JM | 167243 | Installation of combustor Block D | 2 | Annex 16/I | 8/12 | 14 | 85.4 | 96.7 | 11.3 | 81.2 | 91.4 | 10.2 | 92.1 | 100.5 | 8.4 | 258.7 | 288.6 | 29.9 | Also applicable to aircraft fitted with Mod 161591 (removal of acoustic treatment on blocker doors) | 2020-08-21
A76067 | EASA.A.064.3 | 38 | 2024-11-27 | Airbus S.A.S. | A320-272N |  | 78 |  |  | 72500 | 66300 | International Aero Engines, LLC | PW1124G1-JM | 167243 | Installation of combustor Block D | 2 | Annex 16/I | 8/12 | 14 | 85.4 | 96.7 | 11.3 | 80.8 | 91.4 | 10.6 | 92.1 | 100.5 | 8.4 | 258.3 | 288.6 | 30.3 | Also applicable to aircraft fitted with Mod 161591 (removal of acoustic treatment on blocker doors) | 2020-08-21
A76060 | EASA.A.064.3 | 38 | 2024-11-27 | Airbus S.A.S. | A320-272N |  | 83 |  |  | 71500 | 67400 | International Aero Engines, LLC | PW1124G1-JM | 167243 | Installation of combustor Block D | 2 | Annex 16/I | 8/12 | 14 | 85.5 | 96.6 | 11.1 | 80.4 | 91.3 | 10.9 | 92.3 | 100.4 | 8.1 | 258.2 | 288.3 | 30.1 | Also applicable to aircraft fitted with Mod 161591 (removal of acoustic treatment on blocker doors) | 2020-08-21
A76059 | EASA.A.064.3 | 38 | 2024-11-27 | Airbus S.A.S. | A320-272N |  | 82 |  |  | 71500 | 66300 | International Aero Engines, LLC | PW1124G1-JM | 167243 | Installation of combustor Block D | 2 | Annex 16/I | 8/12 | 14 | 85.5 | 96.6 | 11.1 | 80.4 | 91.3 | 10.9 | 92.1 | 100.4 | 8.3 | 258 | 288.3 | 30.3 | Also applicable to aircraft fitted with Mod 161591 (removal of acoustic treatment on blocker doors) | 2020-08-21
A76058 | EASA.A.064.3 | 38 | 2024-11-27 | Airbus S.A.S. | A320-272N |  | 85 |  |  | 71000 | 67400 | International Aero Engines, LLC | PW1124G1-JM | 167243 | Installation of combustor Block D | 2 | Annex 16/I | 8/12 | 14 | 85.5 | 96.6 | 11.1 | 80.2 | 91.2 | 11 | 92.3 | 100.4 | 8.1 | 258 | 288.2 | 30.2 | Also applicable to aircraft fitted with Mod 161591 (removal of acoustic treatment on blocker doors) | 2020-08-21
A76052 | EASA.A.064.3 | 38 | 2024-11-27 | Airbus S.A.S. | A320-272N |  | 57 |  |  | 70000 | 67400 | International Aero Engines, LLC | PW1124G1-JM | 167243 | Installation of combustor Block D | 2 | Annex 16/I | 8/12 | 14 | 85.5 | 96.6 | 11.1 | 79.8 | 91.2 | 11.4 | 92.3 | 100.3 | 8 | 257.6 | 288.1 | 30.5 | Also applicable to aircraft fitted with Mod 161591 (removal of acoustic treatment on blocker doors) | 2020-08-21
A76051 | EASA.A.064.3 | 38 | 2024-11-27 | Airbus S.A.S. | A320-272N |  | 56 |  |  | 70000 | 66300 | International Aero Engines, LLC | PW1124G1-JM | 167243 | Installation of combustor Block D | 2 | Annex 16/I | 8/12 | 14 | 85.5 | 96.6 | 11.1 | 79.8 | 91.2 | 11.4 | 92.1 | 100.3 | 8.2 | 257.4 | 288.1 | 30.7 | Also applicable to aircraft fitted with Mod 161591 (removal of acoustic treatment on blocker doors) | 2020-08-21
A75612 | EASA.A.064.3 | 38 | 2024-11-27 | Airbus S.A.S. | A320-272N |  | 103 |  |  | 79000 | 68400 | International Aero Engines, LLC | PW1124G1-JM |  |  | 2 | Annex 16/I | 8/12 | 14 | 85.5 | 97 | 11.5 | 83.3 | 91.9 | 8.6 | 92.3 | 100.7 | 8.4 | 261.1 | 289.6 | 28.5 | Also applicable to aircraft fitted with Mod 161591 (removal of acoustic treatment on blocker doors) | 2018-12-11 | 2020-06-16 | Record updated after Issue 2 of noise report
A73639 | EASA.A.064.3 | 38 | 2024-11-27 | Airbus S.A.S. | A320-272N |  | 55 |  |  | 79000 | 67400 | International Aero Engines, LLC | PW1124G1-JM |  |  | 2 | Annex 16/I | 8/12 | 14 | 85.5 | 97 | 11.5 | 83.3 | 91.9 | 8.6 | 92.2 | 100.7 | 8.5 | 261 | 289.6 | 28.6 | Also applicable to aircraft fitted with Mod 161591 (removal of acoustic treatment on blocker doors) | 2018-05-08 | 2020-06-16 | Record updated after Issue 2 of noise report
A73640 | EASA.A.064.3 | 38 | 2024-11-27 | Airbus S.A.S. | A320-272N |  | 54 |  |  | 79000 | 66300 | International Aero Engines, LLC | PW1124G1-JM |  |  | 2 | Annex 16/I | 8/12 | 14 | 85.5 | 97 | 11.5 | 83.3 | 91.9 | 8.6 | 92 | 100.7 | 8.7 | 260.8 | 289.6 | 28.8 | Also applicable to aircraft fitted with Mod 161591 (removal of acoustic treatment on blocker doors) | 2018-05-08 | 2020-06-16 | Record updated after Issue 2 of noise report
A73647 | EASA.A.064.3 | 38 | 2024-11-27 | Airbus S.A.S. | A320-272N |  | 53 |  |  | 77000 | 67400 | International Aero Engines, LLC | PW1124G1-JM |  |  | 2 | Annex 16/I | 8/12 | 14 | 85.7 | 96.9 | 11.2 | 82.6 | 91.7 | 9.1 | 92.2 | 100.7 | 8.5 | 260.5 | 289.3 | 28.8 | Also applicable to aircraft fitted with Mod 161591 (removal of acoustic treatment on blocker doors) | 2018-05-08 | 2020-06-16 | Record updated after Issue 2 of noise report
A73648 | EASA.A.064.3 | 38 | 2024-11-27 | Airbus S.A.S. | A320-272N |  | 52 |  |  | 77000 | 66300 | International Aero Engines, LLC | PW1124G1-JM |  |  | 2 | Annex 16/I | 8/12 | 14 | 85.7 | 96.9 | 11.2 | 82.6 | 91.7 | 9.1 | 92 | 100.7 | 8.7 | 260.3 | 289.3 | 29 | Also applicable to aircraft fitted with Mod 161591 (removal of acoustic treatment on blocker doors) | 2018-05-08 | 2020-06-16 | Record updated after Issue 2 of noise report
A73653 | EASA.A.064.3 | 38 | 2024-11-27 | Airbus S.A.S. | A320-272N |  | 69 |  |  | 75500 | 67400 | International Aero Engines, LLC | PW1124G1-JM |  |  | 2 | Annex 16/I | 8/12 | 14 | 85.7 | 96.8 | 11.1 | 82 | 91.6 | 9.6 | 92.2 | 100.6 | 8.4 | 259.9 | 289 | 29.1 | Also applicable to aircraft fitted with Mod 161591 (removal of acoustic treatment on blocker doors) | 2018-05-08 | 2020-06-16 | Record updated after Issue 2 of noise report
A73654 | EASA.A.064.3 | 38 | 2024-11-27 | Airbus S.A.S. | A320-272N |  | 68 |  |  | 75500 | 66300 | International Aero Engines, LLC | PW1124G1-JM |  |  | 2 | Annex 16/I | 8/12 | 14 | 85.7 | 96.8 | 11.1 | 82 | 91.6 | 9.6 | 92 | 100.6 | 8.6 | 259.7 | 289 | 29.3 | Also applicable to aircraft fitted with Mod 161591 (removal of acoustic treatment on blocker doors) | 2018-05-08 | 2020-06-16 | Record updated after Issue 2 of noise report
A73655 | EASA.A.064.3 | 38 | 2024-11-27 | Airbus S.A.S. | A320-272N |  | 71 |  |  | 75000 | 67400 | International Aero Engines, LLC | PW1124G1-JM |  |  | 2 | Annex 16/I | 8/12 | 14 | 85.7 | 96.8 | 11.1 | 81.8 | 91.6 | 9.8 | 92.2 | 100.6 | 8.4 | 259.7 | 289 | 29.3 | Also applicable to aircraft fitted with Mod 161591 (removal of acoustic treatment on blocker doors) | 2018-05-08 | 2020-06-16 | Record updated after Issue 2 of noise report
A73661 | EASA.A.064.3 | 38 | 2024-11-27 | Airbus S.A.S. | A320-272N |  | 51 |  |  | 73500 | 67400 | International Aero Engines, LLC | PW1124G1-JM |  |  | 2 | Annex 16/I | 8/12 | 14 | 85.8 | 96.7 | 10.9 | 81.3 | 91.4 | 10.1 | 92.2 | 100.5 | 8.3 | 259.3 | 288.6 | 29.3 | Also applicable to aircraft fitted with Mod 161591 (removal of acoustic treatment on blocker doors) | 2018-05-08 | 2020-06-16 | Record updated after Issue 2 of noise report
A73662 | EASA.A.064.3 | 38 | 2024-11-27 | Airbus S.A.S. | A320-272N |  | 50 |  |  | 73500 | 66300 | International Aero Engines, LLC | PW1124G1-JM |  |  | 2 | Annex 16/I | 8/12 | 14 | 85.8 | 96.7 | 10.9 | 81.3 | 91.4 | 10.1 | 92 | 100.5 | 8.5 | 259.1 | 288.6 | 29.5 | Also applicable to aircraft fitted with Mod 161591 (removal of acoustic treatment on blocker doors) | 2018-05-08 | 2020-06-16 | Record updated after Issue 2 of noise report
A73666 | EASA.A.064.3 | 38 | 2024-11-27 | Airbus S.A.S. | A320-272N |  | 78 |  |  | 72500 | 66300 | International Aero Engines, LLC | PW1124G1-JM |  |  | 2 | Annex 16/I | 8/12 | 14 | 85.8 | 96.7 | 10.9 | 80.9 | 91.4 | 10.5 | 92 | 100.5 | 8.5 | 258.7 | 288.6 | 29.9 | Also applicable to aircraft fitted with Mod 161591 (removal of acoustic treatment on blocker doors) | 2018-05-08 | 2020-06-16 | Record updated after Issue 2 of noise report
A73669 | EASA.A.064.3 | 38 | 2024-11-27 | Airbus S.A.S. | A320-272N |  | 83 |  |  | 71500 | 67400 | International Aero Engines, LLC | PW1124G1-JM |  |  | 2 | Annex 16/I | 8/12 | 14 | 85.9 | 96.6 | 10.7 | 80.5 | 91.3 | 10.8 | 92.2 | 100.4 | 8.2 | 258.6 | 288.3 | 29.7 | Also applicable to aircraft fitted with Mod 161591 (removal of acoustic treatment on blocker doors) | 2018-05-08 | 2020-06-16 | Record updated after Issue 2 of noise report
A73670 | EASA.A.064.3 | 38 | 2024-11-27 | Airbus S.A.S. | A320-272N |  | 82 |  |  | 71500 | 66300 | International Aero Engines, LLC | PW1124G1-JM |  |  | 2 | Annex 16/I | 8/12 | 14 | 85.9 | 96.6 | 10.7 | 80.5 | 91.3 | 10.8 | 92 | 100.4 | 8.4 | 258.4 | 288.3 | 29.9 | Also applicable to aircraft fitted with Mod 161591 (removal of acoustic treatment on blocker doors) | 2018-05-08 | 2020-06-16 | Record updated after Issue 2 of noise report
A73671 | EASA.A.064.3 | 38 | 2024-11-27 | Airbus S.A.S. | A320-272N |  | 85 |  |  | 71000 | 67400 | International Aero Engines, LLC | PW1124G1-JM |  |  | 2 | Annex 16/I | 8/12 | 14 | 85.9 | 96.6 | 10.7 | 80.3 | 91.2 | 10.9 | 92.2 | 100.4 | 8.2 | 258.4 | 288.2 | 29.8 | Also applicable to aircraft fitted with Mod 161591 (removal of acoustic treatment on blocker doors) | 2018-05-08 | 2020-06-16 | Record updated after Issue 2 of noise report
A73675 | EASA.A.064.3 | 38 | 2024-11-27 | Airbus S.A.S. | A320-272N |  | 57 |  |  | 70000 | 67400 | International Aero Engines, LLC | PW1124G1-JM |  |  | 2 | Annex 16/I | 8/12 | 14 | 85.9 | 96.6 | 10.7 | 79.9 | 91.2 | 11.3 | 92.2 | 100.3 | 8.1 | 258 | 288.1 | 30.1 | Also applicable to aircraft fitted with Mod 161591 (removal of acoustic treatment on blocker doors) | 2018-05-08 | 2020-06-16 | Record updated after Issue 2 of noise report
A73676 | EASA.A.064.3 | 38 | 2024-11-27 | Airbus S.A.S. | A320-272N |  | 56 |  |  | 70000 | 66300 | International Aero Engines, LLC | PW1124G1-JM |  |  | 2 | Annex 16/I | 8/12 | 14 | 85.9 | 96.6 | 10.7 | 79.9 | 91.2 | 11.3 | 92 | 100.3 | 8.3 | 257.8 | 288.1 | 30.3 | Also applicable to aircraft fitted with Mod 161591 (removal of acoustic treatment on blocker doors) | 2018-05-08 | 2020-06-16 | Record updated after Issue 2 of noise report
A74512 | EASA.A.064.3 | 38 | 2024-11-27 | Airbus S.A.S. | A320-273N |  | 103 |  |  | 79000 | 68400 | International Aero Engines, LLC | PW1129G-JM | 163279 | Engine intermix (one engine with 160734: Installation of Combustor Block C3 (Block C2 associated to Hybrid Air Assisted Nozzles (HAAN)); one engine with 167243: Installation of Block D combuster) | 2 | Annex 16/I | 8/12 | 14 | 87.3 | 97 | 9.7 | 80.7 | 91.9 | 11.2 | 92.6 | 100.7 | 8.1 | 260.6 | 289.6 | 29 | Applicable to aircraft fitted with or without Mod 161591 (hardwalled blocker doors). Mod 161753 (SHARP - SHort AiRfield Package) is a pre-requisite for A320-273N. | 2018-12-06 | 2024-09-10 | Record modified with issue 8 of the report (19/04/2021: Record modified with issue 4 of the report (30/09/2020: Record updated to include "envelope" of BOM / Block C3 / Block D combustors))
A74511 | EASA.A.064.3 | 38 | 2024-11-27 | Airbus S.A.S. | A320-273N |  | 55 |  |  | 79000 | 67400 | International Aero Engines, LLC | PW1129G-JM | 163279 | Engine intermix (one engine with 160734: Installation of Combustor Block C3 (Block C2 associated to Hybrid Air Assisted Nozzles (HAAN)); one engine with 167243: Installation of Block D combuster) | 2 | Annex 16/I | 8/12 | 14 | 87.3 | 97 | 9.7 | 80.7 | 91.9 | 11.2 | 92.4 | 100.7 | 8.3 | 260.4 | 289.6 | 29.2 | Applicable to aircraft fitted with or without Mod 161591 (hardwalled blocker doors). Mod 161753 (SHARP - SHort AiRfield Package) is a pre-requisite for A320-273N. | 2018-12-06 | 2024-09-10 | Record modified with issue 8 of the report (19/04/2021: Record modified with issue 4 of the report (30/09/2020: Record updated to include "envelope" of BOM / Block C3 / Block D combustors))
A74510 | EASA.A.064.3 | 38 | 2024-11-27 | Airbus S.A.S. | A320-273N |  | 54 |  |  | 79000 | 66300 | International Aero Engines, LLC | PW1129G-JM | 163279 | Engine intermix (one engine with 160734: Installation of Combustor Block C3 (Block C2 associated to Hybrid Air Assisted Nozzles (HAAN)); one engine with 167243: Installation of Block D combuster) | 2 | Annex 16/I | 8/12 | 14 | 87.3 | 97 | 9.7 | 80.7 | 91.9 | 11.2 | 92.3 | 100.7 | 8.4 | 260.3 | 289.6 | 29.3 | Applicable to aircraft fitted with or without Mod 161591 (hardwalled blocker doors). Mod 161753 (SHARP - SHort AiRfield Package) is a pre-requisite for A320-273N. | 2018-12-06 | 2024-09-10 | Record modified with issue 8 of the report (19/04/2021: Record modified with issue 4 of the report (30/09/2020: Record updated to include "envelope" of BOM / Block C3 / Block D combustors))
A74503 | EASA.A.064.3 | 38 | 2024-11-27 | Airbus S.A.S. | A320-273N |  | 53 |  |  | 77000 | 67400 | International Aero Engines, LLC | PW1129G-JM | 163279 | Engine intermix (one engine with 160734: Installation of Combustor Block C3 (Block C2 associated to Hybrid Air Assisted Nozzles (HAAN)); one engine with 167243: Installation of Block D combuster) | 2 | Annex 16/I | 8/12 | 14 | 87.4 | 96.9 | 9.5 | 80 | 91.7 | 11.7 | 92.4 | 100.7 | 8.3 | 259.8 | 289.3 | 29.5 | Applicable to aircraft fitted with or without Mod 161591 (hardwalled blocker doors). Mod 161753 (SHARP - SHort AiRfield Package) is a pre-requisite for A320-273N. | 2018-12-06 | 2024-09-10 | Record modified with issue 8 of the report (19/04/2021: Record modified with issue 4 of the report (30/09/2020: Record updated to include "envelope" of BOM / Block C3 / Block D combustors))
A74502 | EASA.A.064.3 | 38 | 2024-11-27 | Airbus S.A.S. | A320-273N |  | 52 |  |  | 77000 | 66300 | International Aero Engines, LLC | PW1129G-JM | 163279 | Engine intermix (one engine with 160734: Installation of Combustor Block C3 (Block C2 associated to Hybrid Air Assisted Nozzles (HAAN)); one engine with 167243: Installation of Block D combuster) | 2 | Annex 16/I | 8/12 | 14 | 87.4 | 96.9 | 9.5 | 80 | 91.7 | 11.7 | 92.3 | 100.7 | 8.4 | 259.7 | 289.3 | 29.6 | Applicable to aircraft fitted with or without Mod 161591 (hardwalled blocker doors). Mod 161753 (SHARP - SHort AiRfield Package) is a pre-requisite for A320-273N. | 2018-12-06 | 2024-09-10 | Record modified with issue 8 of the report (19/04/2021: Record modified with issue 4 of the report (30/09/2020: Record updated to include "envelope" of BOM / Block C3 / Block D combustors))
A74497 | EASA.A.064.3 | 38 | 2024-11-27 | Airbus S.A.S. | A320-273N |  | 69 |  |  | 75500 | 67400 | International Aero Engines, LLC | PW1129G-JM | 163279 | Engine intermix (one engine with 160734: Installation of Combustor Block C3 (Block C2 associated to Hybrid Air Assisted Nozzles (HAAN)); one engine with 167243: Installation of Block D combuster) | 2 | Annex 16/I | 8/12 | 14 | 87.4 | 96.8 | 9.4 | 79.4 | 91.6 | 12.2 | 92.4 | 100.6 | 8.2 | 259.2 | 289 | 29.8 | Applicable to aircraft fitted with or without Mod 161591 (hardwalled blocker doors). Mod 161753 (SHARP - SHort AiRfield Package) is a pre-requisite for A320-273N. | 2018-12-06 | 2024-09-10 | Record modified with issue 8 of the report (19/04/2021: Record modified with issue 4 of the report (30/09/2020: Record updated to include "envelope" of BOM / Block C3 / Block D combustors))
A74495 | EASA.A.064.3 | 38 | 2024-11-27 | Airbus S.A.S. | A320-273N |  | 71 |  |  | 75000 | 67400 | International Aero Engines, LLC | PW1129G-JM | 163279 | Engine intermix (one engine with 160734: Installation of Combustor Block C3 (Block C2 associated to Hybrid Air Assisted Nozzles (HAAN)); one engine with 167243: Installation of Block D combuster) | 2 | Annex 16/I | 8/12 | 14 | 87.4 | 96.8 | 9.4 | 79.3 | 91.6 | 12.3 | 92.4 | 100.6 | 8.2 | 259.1 | 289 | 29.9 | Applicable to aircraft fitted with or without Mod 161591 (hardwalled blocker doors). Mod 161753 (SHARP - SHort AiRfield Package) is a pre-requisite for A320-273N. | 2018-12-06 | 2024-09-10 | Record modified with issue 8 of the report (19/04/2021: Record modified with issue 4 of the report (30/09/2020: Record updated to include "envelope" of BOM / Block C3 / Block D combustors))
A74489 | EASA.A.064.3 | 38 | 2024-11-27 | Airbus S.A.S. | A320-273N |  | 51 |  |  | 73500 | 67400 | International Aero Engines, LLC | PW1129G-JM | 163279 | Engine intermix (one engine with 160734: Installation of Combustor Block C3 (Block C2 associated to Hybrid Air Assisted Nozzles (HAAN)); one engine with 167243: Installation of Block D combuster) | 2 | Annex 16/I | 8/12 | 14 | 87.5 | 96.7 | 9.2 | 78.7 | 91.4 | 12.7 | 92.4 | 100.5 | 8.1 | 258.6 | 288.6 | 30 | Applicable to aircraft fitted with or without Mod 161591 (hardwalled blocker doors). Mod 161753 (SHARP - SHort AiRfield Package) is a pre-requisite for A320-273N. | 2018-12-06 | 2024-09-10 | Record modified with issue 8 of the report (19/04/2021: Record modified with issue 4 of the report (30/09/2020: Record updated to include "envelope" of BOM / Block C3 / Block D combustors))
A74488 | EASA.A.064.3 | 38 | 2024-11-27 | Airbus S.A.S. | A320-273N |  | 50 |  |  | 73500 | 66300 | International Aero Engines, LLC | PW1129G-JM | 163279 | Engine intermix (one engine with 160734: Installation of Combustor Block C3 (Block C2 associated to Hybrid Air Assisted Nozzles (HAAN)); one engine with 167243: Installation of Block D combuster) | 2 | Annex 16/I | 8/12 | 14 | 87.5 | 96.7 | 9.2 | 78.7 | 91.4 | 12.7 | 92.3 | 100.5 | 8.2 | 258.5 | 288.6 | 30.1 | Applicable to aircraft fitted with or without Mod 161591 (hardwalled blocker doors). Mod 161753 (SHARP - SHort AiRfield Package) is a pre-requisite for A320-273N. | 2018-12-06 | 2024-09-10 | Record modified with issue 8 of the report (19/04/2021: Record modified with issue 4 of the report (30/09/2020: Record updated to include "envelope" of BOM / Block C3 / Block D combustors))
A74481 | EASA.A.064.3 | 38 | 2024-11-27 | Airbus S.A.S. | A320-273N |  | 83 |  |  | 71500 | 67400 | International Aero Engines, LLC | PW1129G-JM | 163279 | Engine intermix (one engine with 160734: Installation of Combustor Block C3 (Block C2 associated to Hybrid Air Assisted Nozzles (HAAN)); one engine with 167243: Installation of Block D combuster) | 2 | Annex 16/I | 8/12 | 14 | 87.6 | 96.6 | 9 | 78.1 | 91.3 | 13.2 | 92.4 | 100.4 | 8 | 258.1 | 288.3 | 30.2 | Applicable to aircraft fitted with or without Mod 161591 (hardwalled blocker doors). Mod 161753 (SHARP - SHort AiRfield Package) is a pre-requisite for A320-273N. | 2018-12-06 | 2024-09-10 | Record modified with issue 8 of the report (19/04/2021: Record modified with issue 4 of the report (30/09/2020: Record updated to include "envelope" of BOM / Block C3 / Block D combustors))
A74479 | EASA.A.064.3 | 38 | 2024-11-27 | Airbus S.A.S. | A320-273N |  | 85 |  |  | 71000 | 67400 | International Aero Engines, LLC | PW1129G-JM | 163279 | Engine intermix (one engine with 160734: Installation of Combustor Block C3 (Block C2 associated to Hybrid Air Assisted Nozzles (HAAN)); one engine with 167243: Installation of Block D combuster) | 2 | Annex 16/I | 8/12 | 14 | 87.6 | 96.6 | 9 | 77.9 | 91.2 | 13.3 | 92.4 | 100.4 | 8 | 257.9 | 288.2 | 30.3 | Applicable to aircraft fitted with or without Mod 161591 (hardwalled blocker doors). Mod 161753 (SHARP - SHort AiRfield Package) is a pre-requisite for A320-273N. | 2018-12-06 | 2024-09-10 | Record modified with issue 8 of the report (19/04/2021: Record modified with issue 4 of the report (30/09/2020: Record updated to include "envelope" of BOM / Block C3 / Block D combustors))
A74475 | EASA.A.064.3 | 38 | 2024-11-27 | Airbus S.A.S. | A320-273N |  | 57 |  |  | 70000 | 67400 | International Aero Engines, LLC | PW1129G-JM | 163279 | Engine intermix (one engine with 160734: Installation of Combustor Block C3 (Block C2 associated to Hybrid Air Assisted Nozzles (HAAN)); one engine with 167243: Installation of Block D combuster) | 2 | Annex 16/I | 8/12 | 14 | 87.6 | 96.6 | 9 | 77.5 | 91.2 | 13.7 | 92.4 | 100.3 | 7.9 | 257.5 | 288.1 | 30.6 | Applicable to aircraft fitted with or without Mod 161591 (hardwalled blocker doors). Mod 161753 (SHARP - SHort AiRfield Package) is a pre-requisite for A320-273N. | 2018-12-06 | 2024-09-10 | Record modified with issue 8 of the report (19/04/2021: Record modified with issue 4 of the report (30/09/2020: Record updated to include "envelope" of BOM / Block C3 / Block D combustors))
A74474 | EASA.A.064.3 | 38 | 2024-11-27 | Airbus S.A.S. | A320-273N |  | 56 |  |  | 70000 | 66300 | International Aero Engines, LLC | PW1129G-JM | 163279 | Engine intermix (one engine with 160734: Installation of Combustor Block C3 (Block C2 associated to Hybrid Air Assisted Nozzles (HAAN)); one engine with 167243: Installation of Block D combuster) | 2 | Annex 16/I | 8/12 | 14 | 87.6 | 96.6 | 9 | 77.5 | 91.2 | 13.7 | 92.3 | 100.3 | 8 | 257.4 | 288.1 | 30.7 | Applicable to aircraft fitted with or without Mod 161591 (hardwalled blocker doors). Mod 161753 (SHARP - SHort AiRfield Package) is a pre-requisite for A320-273N. | 2018-12-06 | 2024-09-10 | Record modified with issue 8 of the report (19/04/2021: Record modified with issue 4 of the report (30/09/2020: Record updated to include "envelope" of BOM / Block C3 / Block D combustors))
A76508 | EASA.A.064.3 | 38 | 2024-11-27 | Airbus S.A.S. | A320-273N |  | 103 |  |  | 79000 | 68400 | International Aero Engines, LLC | PW1129G-JM | 167243 | Installation of Block D combustor | 2 | Annex 16/I | 8/12 | 14 | 87 | 97 | 10 | 80.7 | 91.9 | 11.2 | 92.4 | 100.7 | 8.3 | 260.1 | 289.6 | 29.5 | Also applicable to aircraft fitted with Mod 161591 (hardwalled blocker doors). Mod 161753 (SHARP - SHort AiRfield Package) is a pre-requisite for A320-273N. | 2020-08-21
A76509 | EASA.A.064.3 | 38 | 2024-11-27 | Airbus S.A.S. | A320-273N |  | 55 |  |  | 79000 | 67400 | International Aero Engines, LLC | PW1129G-JM | 167243 | Installation of Block D combustor | 2 | Annex 16/I | 8/12 | 14 | 87 | 97 | 10 | 80.7 | 91.9 | 11.2 | 92.3 | 100.7 | 8.4 | 260 | 289.6 | 29.6 | Also applicable to aircraft fitted with Mod 161591 (hardwalled blocker doors). Mod 161753 (SHARP - SHort AiRfield Package) is a pre-requisite for A320-273N. | 2020-08-21
A76537 | EASA.A.064.3 | 38 | 2024-11-27 | Airbus S.A.S. | A320-273N |  | 54 |  |  | 79000 | 66300 | International Aero Engines, LLC | PW1129G-JM | 167243 | Installation of Block D combustor | 2 | Annex 16/I | 8/12 | 14 | 87 | 97 | 10 | 80.7 | 91.9 | 11.2 | 92.1 | 100.7 | 8.6 | 259.8 | 289.6 | 29.8 | Also applicable to aircraft fitted with Mod 161591 (hardwalled blocker doors). Mod 161753 (SHARP - SHort AiRfield Package) is a pre-requisite for A320-273N. | 2020-08-21
A76515 | EASA.A.064.3 | 38 | 2024-11-27 | Airbus S.A.S. | A320-273N |  | 53 |  |  | 77000 | 67400 | International Aero Engines, LLC | PW1129G-JM | 167243 | Installation of Block D combustor | 2 | Annex 16/I | 8/12 | 14 | 87.1 | 96.9 | 9.8 | 79.9 | 91.7 | 11.8 | 92.3 | 100.7 | 8.4 | 259.3 | 289.3 | 30 | Also applicable to aircraft fitted with Mod 161591 (hardwalled blocker doors). Mod 161753 (SHARP - SHort AiRfield Package) is a pre-requisite for A320-273N. | 2020-08-21
A76543 | EASA.A.064.3 | 38 | 2024-11-27 | Airbus S.A.S. | A320-273N |  | 52 |  |  | 77000 | 66300 | International Aero Engines, LLC | PW1129G-JM | 167243 | Installation of Block D combustor | 2 | Annex 16/I | 8/12 | 14 | 87.1 | 96.9 | 9.8 | 79.9 | 91.7 | 11.8 | 92.1 | 100.7 | 8.6 | 259.1 | 289.3 | 30.2 | Also applicable to aircraft fitted with Mod 161591 (hardwalled blocker doors). Mod 161753 (SHARP - SHort AiRfield Package) is a pre-requisite for A320-273N. | 2020-08-21
A76547 | EASA.A.064.3 | 38 | 2024-11-27 | Airbus S.A.S. | A320-273N |  | 69 |  |  | 75500 | 67400 | International Aero Engines, LLC | PW1129G-JM | 167243 | Installation of Block D combustor | 2 | Annex 16/I | 8/12 | 14 | 87.1 | 96.8 | 9.7 | 79.4 | 91.6 | 12.2 | 92.3 | 100.6 | 8.3 | 258.8 | 289 | 30.2 | Also applicable to aircraft fitted with Mod 161591 (hardwalled blocker doors). Mod 161753 (SHARP - SHort AiRfield Package) is a pre-requisite for A320-273N. | 2020-08-21
A76521 | EASA.A.064.3 | 38 | 2024-11-27 | Airbus S.A.S. | A320-273N |  | 71 |  |  | 75000 | 67400 | International Aero Engines, LLC | PW1129G-JM | 167243 | Installation of Block D combustor | 2 | Annex 16/I | 8/12 | 14 | 87.1 | 96.8 | 9.7 | 79.2 | 91.6 | 12.4 | 92.3 | 100.6 | 8.3 | 258.6 | 289 | 30.4 | Also applicable to aircraft fitted with Mod 161591 (hardwalled blocker doors). Mod 161753 (SHARP - SHort AiRfield Package) is a pre-requisite for A320-273N. | 2020-08-21
A76553 | EASA.A.064.3 | 38 | 2024-11-27 | Airbus S.A.S. | A320-273N |  | 51 |  |  | 73500 | 67400 | International Aero Engines, LLC | PW1129G-JM | 167243 | Installation of Block D combustor | 2 | Annex 16/I | 8/12 | 14 | 87.2 | 96.7 | 9.5 | 78.7 | 91.4 | 12.7 | 92.3 | 100.5 | 8.2 | 258.2 | 288.6 | 30.4 | Also applicable to aircraft fitted with Mod 161591 (hardwalled blocker doors). Mod 161753 (SHARP - SHort AiRfield Package) is a pre-requisite for A320-273N. | 2020-08-21
A76526 | EASA.A.064.3 | 38 | 2024-11-27 | Airbus S.A.S. | A320-273N |  | 50 |  |  | 73500 | 66300 | International Aero Engines, LLC | PW1129G-JM | 167243 | Installation of Block D combustor | 2 | Annex 16/I | 8/12 | 14 | 87.2 | 96.7 | 9.5 | 78.7 | 91.4 | 12.7 | 92.1 | 100.5 | 8.4 | 258 | 288.6 | 30.6 | Also applicable to aircraft fitted with Mod 161591 (hardwalled blocker doors). Mod 161753 (SHARP - SHort AiRfield Package) is a pre-requisite for A320-273N. | 2020-08-21
A76559 | EASA.A.064.3 | 38 | 2024-11-27 | Airbus S.A.S. | A320-273N |  | 83 |  |  | 71500 | 67400 | International Aero Engines, LLC | PW1129G-JM | 167243 | Installation of Block D combustor | 2 | Annex 16/I | 8/12 | 14 | 87.3 | 96.6 | 9.3 | 78 | 91.3 | 13.3 | 92.3 | 100.4 | 8.1 | 257.6 | 288.3 | 30.7 | Also applicable to aircraft fitted with Mod 161591 (hardwalled blocker doors). Mod 161753 (SHARP - SHort AiRfield Package) is a pre-requisite for A320-273N. | 2020-08-21
A76560 | EASA.A.064.3 | 38 | 2024-11-27 | Airbus S.A.S. | A320-273N |  | 85 |  |  | 71000 | 67400 | International Aero Engines, LLC | PW1129G-JM | 167243 | Installation of Block D combustor | 2 | Annex 16/I | 8/12 | 14 | 87.3 | 96.6 | 9.3 | 77.8 | 91.2 | 13.4 | 92.3 | 100.4 | 8.1 | 257.4 | 288.2 | 30.8 | Also applicable to aircraft fitted with Mod 161591 (hardwalled blocker doors). Mod 161753 (SHARP - SHort AiRfield Package) is a pre-requisite for A320-273N. | 2020-08-21
A76562 | EASA.A.064.3 | 38 | 2024-11-27 | Airbus S.A.S. | A320-273N |  | 57 |  |  | 70000 | 67400 | International Aero Engines, LLC | PW1129G-JM | 167243 | Installation of Block D combustor | 2 | Annex 16/I | 8/12 | 14 | 87.3 | 96.6 | 9.3 | 77.4 | 91.2 | 13.8 | 92.3 | 100.3 | 8 | 257 | 288.1 | 31.1 | Also applicable to aircraft fitted with Mod 161591 (hardwalled blocker doors). Mod 161753 (SHARP - SHort AiRfield Package) is a pre-requisite for A320-273N. | 2020-08-21
A76535 | EASA.A.064.3 | 38 | 2024-11-27 | Airbus S.A.S. | A320-273N |  | 56 |  |  | 70000 | 66300 | International Aero Engines, LLC | PW1129G-JM | 167243 | Installation of Block D combustor | 2 | Annex 16/I | 8/12 | 14 | 87.3 | 96.6 | 9.3 | 77.4 | 91.2 | 13.8 | 92.1 | 100.3 | 8.2 | 256.8 | 288.1 | 31.3 | Also applicable to aircraft fitted with Mod 161591 (hardwalled blocker doors). Mod 161753 (SHARP - SHort AiRfield Package) is a pre-requisite for A320-273N. | 2020-08-21
A76993 | EASA.A.064.3 | 38 | 2024-11-27 | Airbus S.A.S. | A320-273N |  | 103 |  |  | 79000 | 68400 | International Aero Engines, LLC | PW1129G-JM | 160734 | Installation of Combustor Block C3 (Block C2 associated to Hybrid Air Assisted Nozzles (HAAN)) | 2 | Annex 16/I | 8/12 | 14 | 87.3 | 97 | 9.7 | 80.7 | 91.9 | 11.2 | 92.6 | 100.7 | 8.1 | 260.6 | 289.6 | 29 | Also applicable to aircraft fitted with Mod 161591 (hardwalled blocker doors). Mod 161753 (SHARP - SHort AiRfield Package) is a pre-requisite for A320-273N. | 2020-12-01
A74304 | EASA.A.064.3 | 38 | 2024-11-27 | Airbus S.A.S. | A320-273N |  | 55 |  |  | 79000 | 67400 | International Aero Engines, LLC | PW1129G-JM | 160734 | Installation of Combustor Block C3 (Block C2 associated to Hybrid Air Assisted Nozzles (HAAN)) | 2 | Annex 16/I | 8/12 | 14 | 87.3 | 97 | 9.7 | 80.7 | 91.9 | 11.2 | 92.4 | 100.7 | 8.3 | 260.4 | 289.6 | 29.2 | Also applicable to aircraft fitted with Mod 161591 (hardwalled blocker doors). Mod 161753 (SHARP - SHort AiRfield Package) is a pre-requisite for A320-273N. | 2018-12-06 | 2020-12-01 | Noise level revised according to latest report revision.
A74303 | EASA.A.064.3 | 38 | 2024-11-27 | Airbus S.A.S. | A320-273N |  | 54 |  |  | 79000 | 66300 | International Aero Engines, LLC | PW1129G-JM | 160734 | Installation of Combustor Block C3 (Block C2 associated to Hybrid Air Assisted Nozzles (HAAN)) | 2 | Annex 16/I | 8/12 | 14 | 87.3 | 97 | 9.7 | 80.7 | 91.9 | 11.2 | 92.3 | 100.7 | 8.4 | 260.3 | 289.6 | 29.3 | Also applicable to aircraft fitted with Mod 161591 (hardwalled blocker doors). Mod 161753 (SHARP - SHort AiRfield Package) is a pre-requisite for A320-273N. | 2018-12-06 | 2020-12-01 | Noise level revised according to latest report revision.
A74296 | EASA.A.064.3 | 38 | 2024-11-27 | Airbus S.A.S. | A320-273N |  | 53 |  |  | 77000 | 67400 | International Aero Engines, LLC | PW1129G-JM | 160734 | Installation of Combustor Block C3 (Block C2 associated to Hybrid Air Assisted Nozzles (HAAN)) | 2 | Annex 16/I | 8/12 | 14 | 87.4 | 96.9 | 9.5 | 80 | 91.7 | 11.7 | 92.4 | 100.7 | 8.3 | 259.8 | 289.3 | 29.5 | Also applicable to aircraft fitted with Mod 161591 (hardwalled blocker doors). Mod 161753 (SHARP - SHort AiRfield Package) is a pre-requisite for A320-273N. | 2018-12-06 | 2020-12-01 | Noise level revised according to latest report revision.
A74295 | EASA.A.064.3 | 38 | 2024-11-27 | Airbus S.A.S. | A320-273N |  | 52 |  |  | 77000 | 66300 | International Aero Engines, LLC | PW1129G-JM | 160734 | Installation of Combustor Block C3 (Block C2 associated to Hybrid Air Assisted Nozzles (HAAN)) | 2 | Annex 16/I | 8/12 | 14 | 87.4 | 96.9 | 9.5 | 80 | 91.7 | 11.7 | 92.3 | 100.7 | 8.4 | 259.7 | 289.3 | 29.6 | Also applicable to aircraft fitted with Mod 161591 (hardwalled blocker doors). Mod 161753 (SHARP - SHort AiRfield Package) is a pre-requisite for A320-273N. | 2018-12-06 | 2020-12-01 | Noise level revised according to latest report revision.
A74290 | EASA.A.064.3 | 38 | 2024-11-27 | Airbus S.A.S. | A320-273N |  | 69 |  |  | 75500 | 67400 | International Aero Engines, LLC | PW1129G-JM | 160734 | Installation of Combustor Block C3 (Block C2 associated to Hybrid Air Assisted Nozzles (HAAN)) | 2 | Annex 16/I | 8/12 | 14 | 87.4 | 96.8 | 9.4 | 79.4 | 91.6 | 12.2 | 92.4 | 100.6 | 8.2 | 259.2 | 289 | 29.8 | Also applicable to aircraft fitted with Mod 161591 (hardwalled blocker doors). Mod 161753 (SHARP - SHort AiRfield Package) is a pre-requisite for A320-273N. | 2018-12-06 | 2020-12-01 | Noise level revised according to latest report revision.
A74288 | EASA.A.064.3 | 38 | 2024-11-27 | Airbus S.A.S. | A320-273N |  | 71 |  |  | 75000 | 67400 | International Aero Engines, LLC | PW1129G-JM | 160734 | Installation of Combustor Block C3 (Block C2 associated to Hybrid Air Assisted Nozzles (HAAN)) | 2 | Annex 16/I | 8/12 | 14 | 87.4 | 96.8 | 9.4 | 79.3 | 91.6 | 12.3 | 92.4 | 100.6 | 8.2 | 259.1 | 289 | 29.9 | Also applicable to aircraft fitted with Mod 161591 (hardwalled blocker doors). Mod 161753 (SHARP - SHort AiRfield Package) is a pre-requisite for A320-273N. | 2018-12-06 | 2020-12-01 | Noise level revised according to latest report revision.
A74282 | EASA.A.064.3 | 38 | 2024-11-27 | Airbus S.A.S. | A320-273N |  | 51 |  |  | 73500 | 67400 | International Aero Engines, LLC | PW1129G-JM | 160734 | Installation of Combustor Block C3 (Block C2 associated to Hybrid Air Assisted Nozzles (HAAN)) | 2 | Annex 16/I | 8/12 | 14 | 87.5 | 96.7 | 9.2 | 78.7 | 91.4 | 12.7 | 92.4 | 100.5 | 8.1 | 258.6 | 288.6 | 30 | Also applicable to aircraft fitted with Mod 161591 (hardwalled blocker doors). Mod 161753 (SHARP - SHort AiRfield Package) is a pre-requisite for A320-273N. | 2018-12-06 | 2020-12-01 | Noise level revised according to latest report revision.
A74281 | EASA.A.064.3 | 38 | 2024-11-27 | Airbus S.A.S. | A320-273N |  | 50 |  |  | 73500 | 66300 | International Aero Engines, LLC | PW1129G-JM | 160734 | Installation of Combustor Block C3 (Block C2 associated to Hybrid Air Assisted Nozzles (HAAN)) | 2 | Annex 16/I | 8/12 | 14 | 87.5 | 96.7 | 9.2 | 78.7 | 91.4 | 12.7 | 92.3 | 100.5 | 8.2 | 258.5 | 288.6 | 30.1 | Also applicable to aircraft fitted with Mod 161591 (hardwalled blocker doors). Mod 161753 (SHARP - SHort AiRfield Package) is a pre-requisite for A320-273N. | 2018-12-06 | 2020-12-01 | Noise level revised according to latest report revision.
A74274 | EASA.A.064.3 | 38 | 2024-11-27 | Airbus S.A.S. | A320-273N |  | 83 |  |  | 71500 | 67400 | International Aero Engines, LLC | PW1129G-JM | 160734 | Installation of Combustor Block C3 (Block C2 associated to Hybrid Air Assisted Nozzles (HAAN)) | 2 | Annex 16/I | 8/12 | 14 | 87.6 | 96.6 | 9 | 78.1 | 91.3 | 13.2 | 92.4 | 100.4 | 8 | 258.1 | 288.3 | 30.2 | Also applicable to aircraft fitted with Mod 161591 (hardwalled blocker doors). Mod 161753 (SHARP - SHort AiRfield Package) is a pre-requisite for A320-273N. | 2018-12-06 | 2020-12-01 | Noise level revised according to latest report revision.
A74272 | EASA.A.064.3 | 38 | 2024-11-27 | Airbus S.A.S. | A320-273N |  | 85 |  |  | 71000 | 67400 | International Aero Engines, LLC | PW1129G-JM | 160734 | Installation of Combustor Block C3 (Block C2 associated to Hybrid Air Assisted Nozzles (HAAN)) | 2 | Annex 16/I | 8/12 | 14 | 87.6 | 96.6 | 9 | 77.9 | 91.2 | 13.3 | 92.4 | 100.4 | 8 | 257.9 | 288.2 | 30.3 | Also applicable to aircraft fitted with Mod 161591 (hardwalled blocker doors). Mod 161753 (SHARP - SHort AiRfield Package) is a pre-requisite for A320-273N. | 2018-12-06 | 2020-12-01 | Noise level revised according to latest report revision.
A74268 | EASA.A.064.3 | 38 | 2024-11-27 | Airbus S.A.S. | A320-273N |  | 57 |  |  | 70000 | 67400 | International Aero Engines, LLC | PW1129G-JM | 160734 | Installation of Combustor Block C3 (Block C2 associated to Hybrid Air Assisted Nozzles (HAAN)) | 2 | Annex 16/I | 8/12 | 14 | 87.6 | 96.6 | 9 | 77.5 | 91.2 | 13.7 | 92.4 | 100.3 | 7.9 | 257.5 | 288.1 | 30.6 | Also applicable to aircraft fitted with Mod 161591 (hardwalled blocker doors). Mod 161753 (SHARP - SHort AiRfield Package) is a pre-requisite for A320-273N. | 2018-12-06 | 2020-12-01 | Noise level revised according to latest report revision.
A74267 | EASA.A.064.3 | 38 | 2024-11-27 | Airbus S.A.S. | A320-273N |  | 56 |  |  | 70000 | 66300 | International Aero Engines, LLC | PW1129G-JM | 160734 | Installation of Combustor Block C3 (Block C2 associated to Hybrid Air Assisted Nozzles (HAAN)) | 2 | Annex 16/I | 8/12 | 14 | 87.6 | 96.6 | 9 | 77.5 | 91.2 | 13.7 | 92.3 | 100.3 | 8 | 257.4 | 288.1 | 30.7 | Also applicable to aircraft fitted with Mod 161591 (hardwalled blocker doors). Mod 161753 (SHARP - SHort AiRfield Package) is a pre-requisite for A320-273N. | 2018-12-06 | 2020-12-01 | Noise level revised according to latest report revision.
A73956 | EASA.A.064.3 | 38 | 2024-11-27 | Airbus S.A.S. | A320-273N |  | 103 |  |  | 79000 | 68400 | International Aero Engines, LLC | PW1129G-JM |  |  | 2 | Annex 16/I | 8/12 | 14 | 87.7 | 97 | 9.3 | 81 | 91.9 | 10.9 | 92.3 | 100.7 | 8.4 | 261 | 289.6 | 28.6 | Also applicable to aircraft fitted with Mod 161591 (hardwalled blocker doors). Mod 161753 (SHARP - SHort AiRfield Package) is a pre-requisite for A320-273N. | 2018-10-29 | 2020-06-16 | Record updated after Issue 2 of noise report
A73957 | EASA.A.064.3 | 38 | 2024-11-27 | Airbus S.A.S. | A320-273N |  | 55 |  |  | 79000 | 67400 | International Aero Engines, LLC | PW1129G-JM |  |  | 2 | Annex 16/I | 8/12 | 14 | 87.7 | 97 | 9.3 | 81 | 91.9 | 10.9 | 92.2 | 100.7 | 8.5 | 260.9 | 289.6 | 28.7 | Also applicable to aircraft fitted with Mod 161591 (hardwalled blocker doors). Mod 161753 (SHARP - SHort AiRfield Package) is a pre-requisite for A320-273N. | 2018-10-29 | 2020-06-16 | Record updated after Issue 2 of noise report
A73958 | EASA.A.064.3 | 38 | 2024-11-27 | Airbus S.A.S. | A320-273N |  | 54 |  |  | 79000 | 66300 | International Aero Engines, LLC | PW1129G-JM |  |  | 2 | Annex 16/I | 8/12 | 14 | 87.7 | 97 | 9.3 | 81 | 91.9 | 10.9 | 92 | 100.7 | 8.7 | 260.7 | 289.6 | 28.9 | Also applicable to aircraft fitted with Mod 161591 (hardwalled blocker doors). Mod 161753 (SHARP - SHort AiRfield Package) is a pre-requisite for A320-273N. | 2018-10-29 | 2020-06-16 | Record updated after Issue 2 of noise report
A73965 | EASA.A.064.3 | 38 | 2024-11-27 | Airbus S.A.S. | A320-273N |  | 53 |  |  | 77000 | 67400 | International Aero Engines, LLC | PW1129G-JM |  |  | 2 | Annex 16/I | 8/12 | 14 | 87.7 | 96.9 | 9.2 | 80.3 | 91.7 | 11.4 | 92.2 | 100.7 | 8.5 | 260.2 | 289.3 | 29.1 | Also applicable to aircraft fitted with Mod 161591 (hardwalled blocker doors). Mod 161753 (SHARP - SHort AiRfield Package) is a pre-requisite for A320-273N. | 2018-05-08 | 2020-06-16 | Record updated after Issue 2 of noise report
A73966 | EASA.A.064.3 | 38 | 2024-11-27 | Airbus S.A.S. | A320-273N |  | 52 |  |  | 77000 | 66300 | International Aero Engines, LLC | PW1129G-JM |  |  | 2 | Annex 16/I | 8/12 | 14 | 87.7 | 96.9 | 9.2 | 80.3 | 91.7 | 11.4 | 92 | 100.7 | 8.7 | 260 | 289.3 | 29.3 | Also applicable to aircraft fitted with Mod 161591 (hardwalled blocker doors). Mod 161753 (SHARP - SHort AiRfield Package) is a pre-requisite for A320-273N. | 2018-05-08 | 2020-06-16 | Record updated after Issue 2 of noise report
A73971 | EASA.A.064.3 | 38 | 2024-11-27 | Airbus S.A.S. | A320-273N |  | 69 |  |  | 75500 | 67400 | International Aero Engines, LLC | PW1129G-JM |  |  | 2 | Annex 16/I | 8/12 | 14 | 87.8 | 96.8 | 9 | 79.7 | 91.6 | 11.9 | 92.2 | 100.6 | 8.4 | 259.7 | 289 | 29.3 | Also applicable to aircraft fitted with Mod 161591 (hardwalled blocker doors). Mod 161753 (SHARP - SHort AiRfield Package) is a pre-requisite for A320-273N. | 2018-10-29 | 2020-06-16 | Record updated after Issue 2 of noise report
A73973 | EASA.A.064.3 | 38 | 2024-11-27 | Airbus S.A.S. | A320-273N |  | 71 |  |  | 75000 | 67400 | International Aero Engines, LLC | PW1129G-JM |  |  | 2 | Annex 16/I | 8/12 | 14 | 87.8 | 96.8 | 9 | 79.5 | 91.6 | 12.1 | 92.2 | 100.6 | 8.4 | 259.5 | 289 | 29.5 | Also applicable to aircraft fitted with Mod 161591 (hardwalled blocker doors). Mod 161753 (SHARP - SHort AiRfield Package) is a pre-requisite for A320-273N. | 2018-10-29 | 2020-06-16 | Record updated after Issue 2 of noise report
A73979 | EASA.A.064.3 | 38 | 2024-11-27 | Airbus S.A.S. | A320-273N |  | 51 |  |  | 73500 | 67400 | International Aero Engines, LLC | PW1129G-JM |  |  | 2 | Annex 16/I | 8/12 | 14 | 87.8 | 96.7 | 8.9 | 79 | 91.4 | 12.4 | 92.2 | 100.5 | 8.3 | 259 | 288.6 | 29.6 | Also applicable to aircraft fitted with Mod 161591 (hardwalled blocker doors). Mod 161753 (SHARP - SHort AiRfield Package) is a pre-requisite for A320-273N. | 2018-10-29 | 2020-06-16 | Record updated after Issue 2 of noise report
A73980 | EASA.A.064.3 | 38 | 2024-11-27 | Airbus S.A.S. | A320-273N |  | 50 |  |  | 73500 | 66300 | International Aero Engines, LLC | PW1129G-JM |  |  | 2 | Annex 16/I | 8/12 | 14 | 87.8 | 96.7 | 8.9 | 79 | 91.4 | 12.4 | 92 | 100.5 | 8.5 | 258.8 | 288.6 | 29.8 | Also applicable to aircraft fitted with Mod 161591 (hardwalled blocker doors). Mod 161753 (SHARP - SHort AiRfield Package) is a pre-requisite for A320-273N. | 2018-10-29 | 2020-06-16 | Record updated after Issue 2 of noise report
A73987 | EASA.A.064.3 | 38 | 2024-11-27 | Airbus S.A.S. | A320-273N |  | 83 |  |  | 71500 | 67400 | International Aero Engines, LLC | PW1129G-JM |  |  | 2 | Annex 16/I | 8/12 | 14 | 87.9 | 96.6 | 8.7 | 78.3 | 91.3 | 13 | 92.2 | 100.4 | 8.2 | 258.4 | 288.3 | 29.9 | Also applicable to aircraft fitted with Mod 161591 (hardwalled blocker doors). Mod 161753 (SHARP - SHort AiRfield Package) is a pre-requisite for A320-273N. | 2018-10-29 | 2020-06-16 | Record updated after Issue 2 of noise report
A73989 | EASA.A.064.3 | 38 | 2024-11-27 | Airbus S.A.S. | A320-273N |  | 85 |  |  | 71000 | 67400 | International Aero Engines, LLC | PW1129G-JM |  |  | 2 | Annex 16/I | 8/12 | 14 | 88 | 96.6 | 8.6 | 78.1 | 91.2 | 13.1 | 92.2 | 100.4 | 8.2 | 258.3 | 288.2 | 29.9 | Also applicable to aircraft fitted with Mod 161591 (hardwalled blocker doors). Mod 161753 (SHARP - SHort AiRfield Package) is a pre-requisite for A320-273N. | 2018-10-29 | 2020-06-16 | Record updated after Issue 2 of noise report
A73993 | EASA.A.064.3 | 38 | 2024-11-27 | Airbus S.A.S. | A320-273N |  | 57 |  |  | 70000 | 67400 | International Aero Engines, LLC | PW1129G-JM |  |  | 2 | Annex 16/I | 8/12 | 14 | 88 | 96.6 | 8.6 | 77.7 | 91.2 | 13.5 | 92.2 | 100.3 | 8.1 | 257.9 | 288.1 | 30.2 | Also applicable to aircraft fitted with Mod 161591 (hardwalled blocker doors). Mod 161753 (SHARP - SHort AiRfield Package) is a pre-requisite for A320-273N. | 2018-10-29 | 2020-06-16 | Record updated after Issue 2 of noise report
A73994 | EASA.A.064.3 | 38 | 2024-11-27 | Airbus S.A.S. | A320-273N |  | 56 |  |  | 70000 | 66300 | International Aero Engines, LLC | PW1129G-JM |  |  | 2 | Annex 16/I | 8/12 | 14 | 88 | 96.6 | 8.6 | 77.7 | 91.2 | 13.5 | 92 | 100.3 | 8.3 | 257.7 | 288.1 | 30.4 | Also applicable to aircraft fitted with Mod 161591 (hardwalled blocker doors). Mod 161753 (SHARP - SHort AiRfield Package) is a pre-requisite for A320-273N. | 2018-10-29 | 2020-06-16 | Record updated after Issue 2 of noise report
A78642 |  |  |  | Airbus S.A.S. | A321-111 |  | 5 |  |  | 83000 | 75000 | CFM International SA | CFM56-5B1/2P, CFM56-5B1/3 | 25800, 26610, 32871 and 37147, 27772, 34155 | Engine intermix: CFM56-5B1/2P with /P enhanced performance, DAC IIC combustor, Enhanced acoustic thrust reverser; CFM56-5B1/3 with Technology Insertion program (TIP), Improved fan frame forward panels, Basic NIP (Enhanced acoustic thrust reverser, Core chevron nozzle) | 2 | Annex 16/I | 5/9 | 4 | 95.9 | 97.2 | 1.3 | 86.7 | 92.2 | 5.5 | 96.9 | 100.9 | 4 | 279.5 | 290.3 | 10.8 | Valid for engines with or without performance improvement package (PIP Mod 152138). | 2022-05-23 | 2022-11-24 | Notes field updated (24/05/2022: Engine manufacturer revised)
A12490 | EASA.A.064.4 | 39 | 2025-06-27 | Airbus S.A.S. | A321-111 |  | 8 |  |  | 89000 | 75500 | CFM International SA | CFM56-5B1/3 | 37147, 33987 | Technology Insertion Program (TIP), Core chevron nozzle | 2 | Annex 16/I | 5/9 | 3 | 96.2 | 97.5 | 1.3 | 89.5 | 92.6 | 3.1 | 96.8 | 101.1 | 4.3 |  |  |  | Valid for engines with or without performance improvement package (PIP Mod 152138). | 2009-11-14 | 2022-05-24 | Engine manufacturer revised (06/08/2010: Reference to PIP mod added to note (06/08/2010 Noise levels revised))
A12491 | EASA.A.064.4 | 39 | 2025-06-27 | Airbus S.A.S. | A321-111 |  | 3 |  |  | 85000 | 74500 | CFM International SA | CFM56-5B1/3 | 37147, 33987 | Technology Insertion Program (TIP), Core chevron nozzle | 2 | Annex 16/I | 5/9 | 3 | 96.4 | 97.3 | 0.9 | 87.8 | 92.3 | 4.5 | 96.7 | 101 | 4.3 |  |  |  | Valid for engines with or without performance improvement package (PIP Mod 152138). | 2009-11-14 | 2022-05-24 | Engine manufacturer revised (06/08/2010: Reference to PIP mod added to note (06/08/2010 Noise levels revised))
A14620 |  |  |  | Airbus S.A.S. | A321-111 |  | 1 |  |  | 85000 | 73500 | CFM International SA | CFM56-5B1/3 | 37147, 33987 | Technology Insertion Program (TIP), Core chevron nozzle | 2 | Annex 16/I | 5/9 | 3 | 96.4 | 97.3 | 0.9 | 87.8 | 92.3 | 4.5 | 96.6 | 101 | 4.4 |  |  |  | Valid for engines with or without performance improvement package (PIP Mod 152138). | 2010-08-06 | 2022-05-24 | Engine manufacturer revised (13/06/2011: Reference to PIP mod added to note)
A12492 | EASA.A.064.4 | 39 | 2025-06-27 | Airbus S.A.S. | A321-111 |  | 5 |  |  | 83000 | 75000 | CFM International SA | CFM56-5B1/3 | 37147, 33987 | Technology Insertion Program (TIP), Core chevron nozzle | 2 | Annex 16/I | 5/9 | 4 | 96.5 | 97.2 | 0.7 | 87 | 92.2 | 5.2 | 96.8 | 100.9 | 4.1 | 280.3 | 290.3 | 10 | Valid for engines with or without performance improvement package (PIP Mod 152138). | 2009-11-14 | 2022-05-24 | Engine manufacturer revised (06/08/2010: Reference to PIP mod added to note (06/08/2010 Certification basis and noise levels revised))
A12493 | EASA.A.064.4 | 39 | 2025-06-27 | Airbus S.A.S. | A321-111 |  | 2 |  |  | 83000 | 74500 | CFM International SA | CFM56-5B1/3 | 37147, 33987 | Technology Insertion Program (TIP), Core chevron nozzle | 2 | Annex 16/I | 5/9 | 4 | 96.5 | 97.2 | 0.7 | 87 | 92.2 | 5.2 | 96.7 | 100.9 | 4.2 | 280.2 | 290.3 | 10.1 | Valid for engines with or without performance improvement package (PIP Mod 152138). | 2009-11-14 | 2022-05-24 | Engine manufacturer revised (06/08/2010: Reference to PIP mod added to note (06/08/2010 Certification basis and noise levels revised))
A12494 | EASA.A.064.4 | 39 | 2025-06-27 | Airbus S.A.S. | A321-111 |  | 0 |  |  | 83000 | 73500 | CFM International SA | CFM56-5B1/3 | 37147, 33987 | Technology Insertion Program (TIP), Core chevron nozzle | 2 | Annex 16/I | 5/9 | 4 | 96.5 | 97.2 | 0.7 | 87 | 92.2 | 5.2 | 96.6 | 100.9 | 4.3 | 280.1 | 290.3 | 10.2 | Valid for engines with or without performance improvement package (PIP Mod 152138). | 2009-11-14 | 2022-05-24 | Engine manufacturer revised (06/08/2010: Reference to PIP mod added to note (06/08/2010 Certification basis and noise levels revised))
A12495 | EASA.A.064.4 | 39 | 2025-06-27 | Airbus S.A.S. | A321-111 |  | 7 |  |  | 80000 | 73500 | CFM International SA | CFM56-5B1/3 | 37147, 33987 | Technology Insertion Program (TIP), Core chevron nozzle | 2 | Annex 16/I | 5/9 | 4 | 96.6 | 97.1 | 0.5 | 85.7 | 91.9 | 6.2 | 96.6 | 100.8 | 4.2 | 278.9 | 289.8 | 10.9 | Valid for engines with or without performance improvement package (PIP Mod 152138). | 2009-11-14 | 2022-05-24 | Engine manufacturer revised (06/08/2010: Reference to PIP mod added to note (06/08/2010 Certification basis and noise levels revised))
A12496 | EASA.A.064.4 | 39 | 2025-06-27 | Airbus S.A.S. | A321-111 |  | 6 |  |  | 78000 | 74500 | CFM International SA | CFM56-5B1/3 | 37147, 33987 | Technology Insertion Program (TIP), Core chevron nozzle | 2 | Annex 16/I | 5/9 | 4 | 96.7 | 97 | 0.3 | 84.9 | 91.8 | 6.9 | 96.7 | 100.7 | 4 | 278.3 | 289.5 | 11.2 | Valid for engines with or without performance improvement package (PIP Mod 152138). | 2009-11-14 | 2022-05-24 | Engine manufacturer revised (06/08/2010: Reference to PIP mod added to note (06/08/2010 Certification basis and noise levels revised))
A12497 | EASA.A.064.4 | 39 | 2025-06-27 | Airbus S.A.S. | A321-111 |  | 4 |  |  | 78000 | 73500 | CFM International SA | CFM56-5B1/3 | 37147, 33987 | Technology Insertion Program (TIP), Core chevron nozzle | 2 | Annex 16/I | 5/9 | 4 | 96.7 | 97 | 0.3 | 84.9 | 91.8 | 6.9 | 96.6 | 100.7 | 4.1 | 278.2 | 289.5 | 11.3 | Valid for engines with or without performance improvement package (PIP Mod 152138). | 2009-11-14 | 2022-05-24 | Engine manufacturer revised (06/08/2010: Reference to PIP mod added to note (06/08/2010 Certification basis and noise levels revised))
A12482 | EASA.A.064.4 | 39 | 2025-06-27 | Airbus S.A.S. | A321-111 |  | 8 |  |  | 89000 | 75500 | CFM International SA | CFM56-5B1/3 | 37147, 32871 | Technology Insertion Program (TIP), Enhanced acoustic thrust reverser | 2 | Annex 16/I | 5/9 | 3 | 96.2 | 97.5 | 1.3 | 89.5 | 92.6 | 3.1 | 96.8 | 101.1 | 4.3 |  |  |  | Valid for engines with or without performance improvement package (PIP Mod 152138). | 2009-11-14 | 2022-05-24 | Engine manufacturer revised (06/08/2010: Reference to PIP mod added to note (06/08/2010 Noise levels revised))
A12483 | EASA.A.064.4 | 39 | 2025-06-27 | Airbus S.A.S. | A321-111 |  | 3 |  |  | 85000 | 74500 | CFM International SA | CFM56-5B1/3 | 37147, 32871 | Technology Insertion Program (TIP), Enhanced acoustic thrust reverser | 2 | Annex 16/I | 5/9 | 3 | 96.4 | 97.3 | 0.9 | 87.8 | 92.3 | 4.5 | 96.7 | 101 | 4.3 |  |  |  | Valid for engines with or without performance improvement package (PIP Mod 152138). | 2009-11-14 | 2022-05-24 | Engine manufacturer revised (06/08/2010: Reference to PIP mod added to note (06/08/2010 Noise levels revised))
A14619 |  |  |  | Airbus S.A.S. | A321-111 |  | 1 |  |  | 85000 | 73500 | CFM International SA | CFM56-5B1/3 | 37147, 32871 | Technology Insertion Program (TIP), Enhanced acoustic thrust reverser | 2 | Annex 16/I | 5/9 | 3 | 96.4 | 97.3 | 0.9 | 87.8 | 92.3 | 4.5 | 96.6 | 101 | 4.4 |  |  |  | Valid for engines with or without performance improvement package (PIP Mod 152138). | 2010-08-06 | 2022-05-24 | Engine manufacturer revised (13/06/2011: Reference to PIP mod added to note)
A12484 | EASA.A.064.4 | 39 | 2025-06-27 | Airbus S.A.S. | A321-111 |  | 5 |  |  | 83000 | 75000 | CFM International SA | CFM56-5B1/3 | 37147, 32871 | Technology Insertion Program (TIP), Enhanced acoustic thrust reverser | 2 | Annex 16/I | 5/9 | 4 | 96.5 | 97.2 | 0.7 | 87 | 92.2 | 5.2 | 96.8 | 100.9 | 4.1 | 280.3 | 290.3 | 10 | Valid for engines with or without performance improvement package (PIP Mod 152138). | 2009-11-14 | 2022-05-24 | Engine manufacturer revised (06/08/2010: Reference to PIP mod added to note (06/08/2010 Certification basis and noise levels revised))
A12485 | EASA.A.064.4 | 39 | 2025-06-27 | Airbus S.A.S. | A321-111 |  | 2 |  |  | 83000 | 74500 | CFM International SA | CFM56-5B1/3 | 37147, 32871 | Technology Insertion Program (TIP), Enhanced acoustic thrust reverser | 2 | Annex 16/I | 5/9 | 4 | 96.5 | 97.2 | 0.7 | 87 | 92.2 | 5.2 | 96.7 | 100.9 | 4.2 | 280.2 | 290.3 | 10.1 | Valid for engines with or without performance improvement package (PIP Mod 152138). | 2009-11-14 | 2022-05-24 | Engine manufacturer revised (06/08/2010: Reference to PIP mod added to note (06/08/2010 Certification basis and noise levels revised))
A12486 | EASA.A.064.4 | 39 | 2025-06-27 | Airbus S.A.S. | A321-111 |  | 0 |  |  | 83000 | 73500 | CFM International SA | CFM56-5B1/3 | 37147, 32871 | Technology Insertion Program (TIP), Enhanced acoustic thrust reverser | 2 | Annex 16/I | 5/9 | 4 | 96.5 | 97.2 | 0.7 | 87 | 92.2 | 5.2 | 96.6 | 100.9 | 4.3 | 280.1 | 290.3 | 10.2 | Valid for engines with or without performance improvement package (PIP Mod 152138). | 2009-11-14 | 2022-05-24 | Engine manufacturer revised (06/08/2010: Reference to PIP mod added to note (06/08/2010 Certification basis and noise levels revised))
A12487 | EASA.A.064.4 | 39 | 2025-06-27 | Airbus S.A.S. | A321-111 |  | 7 |  |  | 80000 | 73500 | CFM International SA | CFM56-5B1/3 | 37147, 32871 | Technology Insertion Program (TIP), Enhanced acoustic thrust reverser | 2 | Annex 16/I | 5/9 | 4 | 96.6 | 97.1 | 0.5 | 85.7 | 91.9 | 6.2 | 96.6 | 100.8 | 4.2 | 278.9 | 289.8 | 10.9 | Valid for engines with or without performance improvement package (PIP Mod 152138). | 2009-11-14 | 2022-05-24 | Engine manufacturer revised (06/08/2010: Reference to PIP mod added to note (06/08/2010 Certification basis and noise levels revised))
A12488 | EASA.A.064.4 | 39 | 2025-06-27 | Airbus S.A.S. | A321-111 |  | 6 |  |  | 78000 | 74500 | CFM International SA | CFM56-5B1/3 | 37147, 32871 | Technology Insertion Program (TIP), Enhanced acoustic thrust reverser | 2 | Annex 16/I | 5/9 | 4 | 96.7 | 97 | 0.3 | 84.9 | 91.8 | 6.9 | 96.7 | 100.7 | 4 | 278.3 | 289.5 | 11.2 | Valid for engines with or without performance improvement package (PIP Mod 152138). | 2009-11-14 | 2022-05-24 | Engine manufacturer revised (06/08/2010: Reference to PIP mod added to note (06/08/2010 Certification basis and noise levels revised))
A12489 | EASA.A.064.4 | 39 | 2025-06-27 | Airbus S.A.S. | A321-111 |  | 4 |  |  | 78000 | 73500 | CFM International SA | CFM56-5B1/3 | 37147, 32871 | Technology Insertion Program (TIP), Enhanced acoustic thrust reverser | 2 | Annex 16/I | 5/9 | 4 | 96.7 | 97 | 0.3 | 84.9 | 91.8 | 6.9 | 96.6 | 100.7 | 4.1 | 278.2 | 289.5 | 11.3 | Valid for engines with or without performance improvement package (PIP Mod 152138). | 2009-11-14 | 2022-05-24 | Engine manufacturer revised (06/08/2010: Reference to PIP mod added to note (06/08/2010 Certification basis and noise levels revised))
A7565 | EASA.A.064.4 | 39 | 2025-06-27 | Airbus S.A.S. | A321-111 |  | 8 |  |  | 89000 | 75500 | CFM International SA | CFM56-5B1/3 | 37147, 27772 | Technology Insertion Program (TIP), Improved fan frame forward panels | 2 | Annex 16/I | 4/8 | 4 | 95.6 | 97.5 | 1.9 | 88.8 | 92.6 | 3.8 | 96.6 | 101.1 | 4.5 | 281 | 291.2 | 10.2 | Valid for engines with or without performance improvement package (PIP Mod 152138). | 2008-02-16 | 2022-05-24 | Engine manufacturer revised (09/05/2009: Reference to PIP mod added to note (09/05/2009 Certification basis and noise levels revised))
A7560 | EASA.A.064.4 | 39 | 2025-06-27 | Airbus S.A.S. | A321-111 |  | 3 |  |  | 85000 | 74500 | CFM International SA | CFM56-5B1/3 | 37147, 27772 | Technology Insertion Program (TIP), Improved fan frame forward panels | 2 | Annex 16/I | 4/8 | 4 | 95.8 | 97.3 | 1.5 | 87.1 | 92.3 | 5.2 | 96.6 | 101 | 4.4 | 279.5 | 290.6 | 11.1 | Valid for engines with or without performance improvement package (PIP Mod 152138). | 2008-02-16 | 2022-05-24 | Engine manufacturer revised (09/05/2009: Reference to PIP mod added to note (09/05/2009 Certification basis and noise levels revised))
A10255 |  |  |  | Airbus S.A.S. | A321-111 |  | 1 |  |  | 85000 | 73500 | CFM International SA | CFM56-5B1/3 | 37147, 27772 | Technology Insertion Program (TIP), Improved fan frame forward panels | 2 | Annex 16/I | 4/8 | 4 | 95.8 | 97.3 | 1.5 | 87.1 | 92.3 | 5.2 | 96.5 | 101 | 4.5 | 279.4 | 290.6 | 11.2 | Valid for engines with or without performance improvement package (PIP Mod 152138). | 2009-05-09 | 2022-05-24 | Engine manufacturer revised (13/06/2011: Reference to PIP mod added to note)
A15307 |  |  |  | Airbus S.A.S. | A321-111 |  |  |  |  | 84000 | 73500 | CFM International SA | CFM56-5B1/3 | 37147, 27772 | Technology Insertion Program (TIP), Improved fan frame forward panels | 2 | Annex 16/I | 5/9 | 4 | 95.8 | 97.2 | 1.4 | 86.7 | 92.2 | 5.5 | 96.5 | 100.9 | 4.4 | 279 | 290.3 | 11.3 | Valid for engines with or without performance improvement package (PIP Mod 152138). | 2010-11-09 | 2022-05-24 | Engine manufacturer revised (13/06/2011: Reference to PIP mod added to note)
A15308 |  |  |  | Airbus S.A.S. | A321-111 |  |  |  |  | 83500 | 73500 | CFM International SA | CFM56-5B1/3 | 37147, 27772 | Technology Insertion Program (TIP), Improved fan frame forward panels | 2 | Annex 16/I | 5/9 | 4 | 95.8 | 97.2 | 1.4 | 86.5 | 92.2 | 5.7 | 96.5 | 100.9 | 4.4 | 278.8 | 290.3 | 11.5 | Valid for engines with or without performance improvement package (PIP Mod 152138). | 2010-11-09 | 2022-05-24 | Engine manufacturer revised (13/06/2011: Reference to PIP mod added to note)
A7562 | EASA.A.064.4 | 39 | 2025-06-27 | Airbus S.A.S. | A321-111 |  | 5 |  |  | 83000 | 75000 | CFM International SA | CFM56-5B1/3 | 37147, 27772 | Technology Insertion Program (TIP), Improved fan frame forward panels | 2 | Annex 16/I | 4/8 | 4 | 95.9 | 97.2 | 1.3 | 86.3 | 92.2 | 5.9 | 96.6 | 100.9 | 4.3 | 278.8 | 290.3 | 11.5 | Valid for engines with or without performance improvement package (PIP Mod 152138). | 2008-02-16 | 2022-05-24 | Engine manufacturer revised (09/05/2009: Reference to PIP mod added to note (09/05/2009 Certification basis and noise levels revised))
A7559 | EASA.A.064.4 | 39 | 2025-06-27 | Airbus S.A.S. | A321-111 |  | 2 |  |  | 83000 | 74500 | CFM International SA | CFM56-5B1/3 | 37147, 27772 | Technology Insertion Program (TIP), Improved fan frame forward panels | 2 | Annex 16/I | 4/8 | 4 | 95.9 | 97.2 | 1.3 | 86.3 | 92.2 | 5.9 | 96.6 | 100.9 | 4.3 | 278.8 | 290.3 | 11.5 | Valid for engines with or without performance improvement package (PIP Mod 152138). | 2008-02-16 | 2022-05-24 | Engine manufacturer revised (09/05/2009: Reference to PIP mod added to note (09/05/2009 Certification basis and noise levels revised))
A7558 | EASA.A.064.4 | 39 | 2025-06-27 | Airbus S.A.S. | A321-111 |  | 0 |  |  | 83000 | 73500 | CFM International SA | CFM56-5B1/3 | 37147, 27772 | Technology Insertion Program (TIP), Improved fan frame forward panels | 2 | Annex 16/I | 4/8 | 4 | 95.9 | 97.2 | 1.3 | 86.3 | 92.2 | 5.9 | 96.5 | 100.9 | 4.4 | 278.7 | 290.3 | 11.6 | Valid for engines with or without performance improvement package (PIP Mod 152138). | 2008-02-16 | 2022-05-24 | Engine manufacturer revised (09/05/2009: Reference to PIP mod added to note (09/05/2009 Certification basis and noise levels revised))
A15309 |  |  |  | Airbus S.A.S. | A321-111 |  |  |  |  | 82500 | 73500 | CFM International SA | CFM56-5B1/3 | 37147, 27772 | Technology Insertion Program (TIP), Improved fan frame forward panels | 2 | Annex 16/I | 5/9 | 4 | 95.9 | 97.2 | 1.3 | 86.1 | 92.1 | 6 | 96.5 | 100.9 | 4.4 | 278.5 | 290.2 | 11.7 | Valid for engines with or without performance improvement package (PIP Mod 152138). | 2010-11-09 | 2022-05-24 | Engine manufacturer revised (13/06/2011: Reference to PIP mod added to note)
A15310 |  |  |  | Airbus S.A.S. | A321-111 |  |  |  |  | 82000 | 73500 | CFM International SA | CFM56-5B1/3 | 37147, 27772 | Technology Insertion Program (TIP), Improved fan frame forward panels | 2 | Annex 16/I | 5/9 | 4 | 95.9 | 97.2 | 1.3 | 85.9 | 92.1 | 6.2 | 96.5 | 100.9 | 4.4 | 278.3 | 290.2 | 11.9 | Valid for engines with or without performance improvement package (PIP Mod 152138). | 2010-11-09 | 2022-05-24 | Engine manufacturer revised (13/06/2011: Reference to PIP mod added to note)
A15311 |  |  |  | Airbus S.A.S. | A321-111 |  |  |  |  | 81500 | 73500 | CFM International SA | CFM56-5B1/3 | 37147, 27772 | Technology Insertion Program (TIP), Improved fan frame forward panels | 2 | Annex 16/I | 5/9 | 4 | 95.9 | 97.1 | 1.2 | 85.7 | 92 | 6.3 | 96.5 | 100.8 | 4.3 | 278.1 | 289.9 | 11.8 | Valid for engines with or without performance improvement package (PIP Mod 152138). | 2010-11-09 | 2022-05-24 | Engine manufacturer revised (13/06/2011: Reference to PIP mod added to note)
A15312 |  |  |  | Airbus S.A.S. | A321-111 |  |  |  |  | 81000 | 73500 | CFM International SA | CFM56-5B1/3 | 37147, 27772 | Technology Insertion Program (TIP), Improved fan frame forward panels | 2 | Annex 16/I | 5/9 | 4 | 95.9 | 97.1 | 1.2 | 85.4 | 92 | 6.6 | 96.5 | 100.8 | 4.3 | 277.8 | 289.9 | 12.1 | Valid for engines with or without performance improvement package (PIP Mod 152138). | 2010-11-09 | 2022-05-24 | Engine manufacturer revised (13/06/2011: Reference to PIP mod added to note)
A15313 |  |  |  | Airbus S.A.S. | A321-111 |  |  |  |  | 80500 | 73500 | CFM International SA | CFM56-5B1/3 | 37147, 27772 | Technology Insertion Program (TIP), Improved fan frame forward panels | 2 | Annex 16/I | 5/9 | 4 | 95.9 | 97.1 | 1.2 | 85.2 | 92 | 6.8 | 96.5 | 100.8 | 4.3 | 277.6 | 289.9 | 12.3 | Valid for engines with or without performance improvement package (PIP Mod 152138). | 2010-11-09 | 2022-05-24 | Engine manufacturer revised (13/06/2011: Reference to PIP mod added to note)
A15314 |  |  |  | Airbus S.A.S. | A321-111 |  |  |  |  | 80000 | 73500 | CFM International SA | CFM56-5B1/3 | 37147, 27772 | Technology Insertion Program (TIP), Improved fan frame forward panels | 2 | Annex 16/I | 5/9 | 4 | 96 | 97.1 | 1.1 | 85 | 91.9 | 6.9 | 96.5 | 100.8 | 4.3 | 277.5 | 289.8 | 12.3 | Valid for engines with or without performance improvement package (PIP Mod 152138). | 2010-11-09 | 2022-05-24 | Engine manufacturer revised (13/06/2011: Reference to PIP mod added to note)
A7564 | EASA.A.064.4 | 39 | 2025-06-27 | Airbus S.A.S. | A321-111 |  | 7 |  |  | 80000 | 73500 | CFM International SA | CFM56-5B1/3 | 37147, 27772 | Technology Insertion Program (TIP), Improved fan frame forward panels | 2 | Annex 16/I | 4/8 | 4 | 96 | 97.1 | 1.1 | 85 | 91.9 | 6.9 | 96.5 | 100.8 | 4.3 | 277.5 | 289.8 | 12.3 | Valid for engines with or without performance improvement package (PIP Mod 152138). | 2008-02-16 | 2022-05-24 | Engine manufacturer revised (09/05/2009: Reference to PIP mod added to note (09/05/2009 Certification basis and noise levels revised))
A15315 |  |  |  | Airbus S.A.S. | A321-111 |  |  |  |  | 79500 | 73500 | CFM International SA | CFM56-5B1/3 | 37147, 27772 | Technology Insertion Program (TIP), Improved fan frame forward panels | 2 | Annex 16/I | 5/9 | 4 | 96 | 97 | 1 | 84.8 | 91.9 | 7.1 | 96.5 | 100.8 | 4.3 | 277.3 | 289.7 | 12.4 | Valid for engines with or without performance improvement package (PIP Mod 152138). | 2010-11-09 | 2022-05-24 | Engine manufacturer revised (13/06/2011: Reference to PIP mod added to note)
A15316 |  |  |  | Airbus S.A.S. | A321-111 |  |  |  |  | 79000 | 73500 | CFM International SA | CFM56-5B1/3 | 37147, 27772 | Technology Insertion Program (TIP), Improved fan frame forward panels | 2 | Annex 16/I | 5/9 | 4 | 96 | 97 | 1 | 84.6 | 91.9 | 7.3 | 96.5 | 100.7 | 4.2 | 277.1 | 289.6 | 12.5 | Valid for engines with or without performance improvement package (PIP Mod 152138). | 2010-11-09 | 2022-05-24 | Engine manufacturer revised (13/06/2011: Reference to PIP mod added to note)
A15317 |  |  |  | Airbus S.A.S. | A321-111 |  |  |  |  | 78500 | 73500 | CFM International SA | CFM56-5B1/3 | 37147, 27772 | Technology Insertion Program (TIP), Improved fan frame forward panels | 2 | Annex 16/I | 5/9 | 4 | 96 | 97 | 1 | 84.4 | 91.8 | 7.4 | 96.5 | 100.7 | 4.2 | 276.9 | 289.5 | 12.6 | Valid for engines with or without performance improvement package (PIP Mod 152138). | 2010-11-09 | 2022-05-24 | Engine manufacturer revised (13/06/2011: Reference to PIP mod added to note)
A7563 | EASA.A.064.4 | 39 | 2025-06-27 | Airbus S.A.S. | A321-111 |  | 6 |  |  | 78000 | 74500 | CFM International SA | CFM56-5B1/3 | 37147, 27772 | Technology Insertion Program (TIP), Improved fan frame forward panels | 2 | Annex 16/I | 4/8 | 4 | 96.1 | 97 | 0.9 | 84.3 | 91.8 | 7.5 | 96.6 | 100.7 | 4.1 | 277 | 289.5 | 12.5 | Valid for engines with or without performance improvement package (PIP Mod 152138). | 2008-02-16 | 2022-05-24 | Engine manufacturer revised (09/05/2009: Reference to PIP mod added to note (09/05/2009 Certification basis and noise levels revised))
A15318 |  |  |  | Airbus S.A.S. | A321-111 |  |  |  |  | 78000 | 73500 | CFM International SA | CFM56-5B1/3 | 37147, 27772 | Technology Insertion Program (TIP), Improved fan frame forward panels | 2 | Annex 16/I | 5/9 | 4 | 96.1 | 97 | 0.9 | 84.3 | 91.8 | 7.5 | 96.5 | 100.7 | 4.2 | 276.9 | 289.5 | 12.6 | Valid for engines with or without performance improvement package (PIP Mod 152138). | 2010-11-09 | 2022-05-24 | Engine manufacturer revised (13/06/2011: Reference to PIP mod added to note)
A7561 | EASA.A.064.4 | 39 | 2025-06-27 | Airbus S.A.S. | A321-111 |  | 4 |  |  | 78000 | 73500 | CFM International SA | CFM56-5B1/3 | 37147, 27772 | Technology Insertion Program (TIP), Improved fan frame forward panels | 2 | Annex 16/I | 4/8 | 4 | 96.1 | 97 | 0.9 | 84.3 | 91.8 | 7.5 | 96.5 | 100.7 | 4.2 | 276.9 | 289.5 | 12.6 | Valid for engines with or without performance improvement package (PIP Mod 152138). | 2008-02-16 | 2022-05-24 | Engine manufacturer revised (09/05/2009: Reference to PIP mod added to note (09/05/2009 Certification basis and noise levels revised))
A15319 |  |  |  | Airbus S.A.S. | A321-111 |  |  |  |  | 77500 | 73500 | CFM International SA | CFM56-5B1/3 | 37147, 27772 | Technology Insertion Program (TIP), Improved fan frame forward panels | 2 | Annex 16/I | 5/9 | 4 | 96.1 | 96.9 | 0.8 | 84.1 | 91.8 | 7.7 | 96.5 | 100.7 | 4.2 | 276.7 | 289.4 | 12.7 | Valid for engines with or without performance improvement package (PIP Mod 152138). | 2010-11-09 | 2022-05-24 | Engine manufacturer revised (13/06/2011: Reference to PIP mod added to note)
A15320 |  |  |  | Airbus S.A.S. | A321-111 |  |  |  |  | 77000 | 73500 | CFM International SA | CFM56-5B1/3 | 37147, 27772 | Technology Insertion Program (TIP), Improved fan frame forward panels | 2 | Annex 16/I | 5/9 | 4 | 96.1 | 96.9 | 0.8 | 83.9 | 91.7 | 7.8 | 96.5 | 100.7 | 4.2 | 276.5 | 289.3 | 12.8 | Valid for engines with or without performance improvement package (PIP Mod 152138). | 2010-11-09 | 2022-05-24 | Engine manufacturer revised (13/06/2011: Reference to PIP mod added to note)
A15321 |  |  |  | Airbus S.A.S. | A321-111 |  |  |  |  | 76500 | 73500 | CFM International SA | CFM56-5B1/3 | 37147, 27772 | Technology Insertion Program (TIP), Improved fan frame forward panels | 2 | Annex 16/I | 5/9 | 4 | 96.1 | 96.9 | 0.8 | 83.7 | 91.7 | 8 | 96.5 | 100.6 | 4.1 | 276.3 | 289.2 | 12.9 | Valid for engines with or without performance improvement package (PIP Mod 152138). | 2010-11-09 | 2022-05-24 | Engine manufacturer revised (13/06/2011: Reference to PIP mod added to note)
A15220 |  |  |  | Airbus S.A.S. | A321-111 |  |  |  |  | 76000 | 73500 | CFM International SA | CFM56-5B1/3 | 37147, 27772 | Technology Insertion Program (TIP), Improved fan frame forward panels | 2 | Annex 16/I |  | 4 | 96.2 | 96.9 | 0.7 | 83.5 | 91.6 | 8.1 | 96.5 | 100.6 | 4.1 | 276.2 | 289.1 | 12.9 | Valid for engines with or without performance improvement package (PIP Mod 152138). | 2010-10-22 | 2022-05-24 | Engine manufacturer revised (13/06/2011: Reference to PIP mod added to note)
A15322 |  |  |  | Airbus S.A.S. | A321-111 |  |  |  |  | 76000 | 73500 | CFM International SA | CFM56-5B1/3 | 37147, 27772 | Technology Insertion Program (TIP), Improved fan frame forward panels | 2 | Annex 16/I | 5/9 | 4 | 96.1 | 96.9 | 0.8 | 83.5 | 91.6 | 8.1 | 96.5 | 100.6 | 4.1 | 276.1 | 289.1 | 13 | Valid for engines with or without performance improvement package (PIP Mod 152138). | 2010-11-09 | 2022-05-24 | Engine manufacturer revised (13/06/2011: Reference to PIP mod added to note)
A15323 |  |  |  | Airbus S.A.S. | A321-111 |  |  |  |  | 75500 | 73500 | CFM International SA | CFM56-5B1/3 | 37147, 27772 | Technology Insertion Program (TIP), Improved fan frame forward panels | 2 | Annex 16/I | 5/9 | 4 | 96.2 | 96.9 | 0.7 | 83.3 | 91.6 | 8.3 | 96.5 | 100.6 | 4.1 | 276 | 289.1 | 13.1 | Valid for engines with or without performance improvement package (PIP Mod 152138). | 2010-11-09 | 2022-05-24 | Engine manufacturer revised (13/06/2011: Reference to PIP mod added to note)
A15186 |  |  |  | Airbus S.A.S. | A321-111 |  |  |  |  | 75000 | 73500 | CFM International SA | CFM56-5B1/3 | 37147, 27772 | Technology Insertion Program (TIP), Improved fan frame forward panels | 2 | Annex 16/I | 5/9 | 4 | 96.2 | 96.8 | 0.6 | 83.1 | 91.6 | 8.5 | 96.5 | 100.6 | 4.1 | 275.8 | 289 | 13.2 | Valid for engines with or without performance improvement package (PIP Mod 152138). | 2010-09-07 | 2022-05-24 | Engine manufacturer revised (13/06/2011: Reference to PIP mod added to note)
A12473 | EASA.A.064.4 | 39 | 2025-06-27 | Airbus S.A.S. | A321-111 |  | 8 |  |  | 89000 | 75500 | CFM International SA | CFM56-5B1/3 | 37147, 27772, 33987 | Technology Insertion Program (TIP), Improved fan frame forward panels, Core chevron nozzle | 2 | Annex 16/I | 4/8 | 4 | 95.6 | 97.5 | 1.9 | 88.8 | 92.6 | 3.8 | 96.6 | 101.1 | 4.5 | 281 | 291.2 | 10.2 | Valid for engines with or without performance improvement package (PIP Mod 152138). | 2009-11-15 | 2022-05-24 | Engine manufacturer revised (13/06/2011: Reference to PIP mod added to note)
A12474 | EASA.A.064.4 | 39 | 2025-06-27 | Airbus S.A.S. | A321-111 |  | 3 |  |  | 85000 | 74500 | CFM International SA | CFM56-5B1/3 | 37147, 27772, 33987 | Technology Insertion Program (TIP), Improved fan frame forward panels, Core chevron nozzle | 2 | Annex 16/I | 4/8 | 4 | 95.8 | 97.3 | 1.5 | 87.1 | 92.3 | 5.2 | 96.6 | 101 | 4.4 | 279.5 | 290.6 | 11.1 | Valid for engines with or without performance improvement package (PIP Mod 152138). | 2009-11-15 | 2022-05-24 | Engine manufacturer revised (13/06/2011: Reference to PIP mod added to note)
A12475 |  |  |  | Airbus S.A.S. | A321-111 |  | 1 |  |  | 85000 | 73500 | CFM International SA | CFM56-5B1/3 | 37147, 27772, 33987 | Technology Insertion Program (TIP), Improved fan frame forward panels, Core chevron nozzle | 2 | Annex 16/I | 4/8 | 4 | 95.8 | 97.3 | 1.5 | 87.1 | 92.3 | 5.2 | 96.5 | 101 | 4.5 | 279.4 | 290.6 | 11.2 | Valid for engines with or without performance improvement package (PIP Mod 152138). | 2009-11-15 | 2022-05-24 | Engine manufacturer revised (13/06/2011: Reference to PIP mod added to note)
A12476 | EASA.A.064.4 | 39 | 2025-06-27 | Airbus S.A.S. | A321-111 |  | 5 |  |  | 83000 | 75000 | CFM International SA | CFM56-5B1/3 | 37147, 27772, 33987 | Technology Insertion Program (TIP), Improved fan frame forward panels, Core chevron nozzle | 2 | Annex 16/I | 4/8 | 4 | 95.9 | 97.2 | 1.3 | 86.3 | 92.2 | 5.9 | 96.6 | 100.9 | 4.3 | 278.8 | 290.3 | 11.5 | Valid for engines with or without performance improvement package (PIP Mod 152138). | 2009-11-15 | 2022-05-24 | Engine manufacturer revised (13/06/2011: Reference to PIP mod added to note)
A12477 | EASA.A.064.4 | 39 | 2025-06-27 | Airbus S.A.S. | A321-111 |  | 2 |  |  | 83000 | 74500 | CFM International SA | CFM56-5B1/3 | 37147, 27772, 33987 | Technology Insertion Program (TIP), Improved fan frame forward panels, Core chevron nozzle | 2 | Annex 16/I | 4/8 | 4 | 95.9 | 97.2 | 1.3 | 86.3 | 92.2 | 5.9 | 96.6 | 100.9 | 4.3 | 278.8 | 290.3 | 11.5 | Valid for engines with or without performance improvement package (PIP Mod 152138). | 2009-11-15 | 2022-05-24 | Engine manufacturer revised (13/06/2011: Reference to PIP mod added to note)
A12478 | EASA.A.064.4 | 39 | 2025-06-27 | Airbus S.A.S. | A321-111 |  | 0 |  |  | 83000 | 73500 | CFM International SA | CFM56-5B1/3 | 37147, 27772, 33987 | Technology Insertion Program (TIP), Improved fan frame forward panels, Core chevron nozzle | 2 | Annex 16/I | 4/8 | 4 | 95.9 | 97.2 | 1.3 | 86.3 | 92.2 | 5.9 | 96.5 | 100.9 | 4.4 | 278.7 | 290.3 | 11.6 | Valid for engines with or without performance improvement package (PIP Mod 152138). | 2009-11-15 | 2022-05-24 | Engine manufacturer revised (13/06/2011: Reference to PIP mod added to note)
A12479 | EASA.A.064.4 | 39 | 2025-06-27 | Airbus S.A.S. | A321-111 |  | 7 |  |  | 80000 | 73500 | CFM International SA | CFM56-5B1/3 | 37147, 27772, 33987 | Technology Insertion Program (TIP), Improved fan frame forward panels, Core chevron nozzle | 2 | Annex 16/I | 4/8 | 4 | 96 | 97.1 | 1.1 | 85 | 91.9 | 6.9 | 96.5 | 100.8 | 4.3 | 277.5 | 289.8 | 12.3 | Valid for engines with or without performance improvement package (PIP Mod 152138). | 2009-11-15 | 2022-05-24 | Engine manufacturer revised (13/06/2011: Reference to PIP mod added to note)
A12480 | EASA.A.064.4 | 39 | 2025-06-27 | Airbus S.A.S. | A321-111 |  | 6 |  |  | 78000 | 74500 | CFM International SA | CFM56-5B1/3 | 37147, 27772, 33987 | Technology Insertion Program (TIP), Improved fan frame forward panels, Core chevron nozzle | 2 | Annex 16/I | 4/8 | 4 | 96.1 | 97 | 0.9 | 84.3 | 91.8 | 7.5 | 96.6 | 100.7 | 4.1 | 277 | 289.5 | 12.5 | Valid for engines with or without performance improvement package (PIP Mod 152138). | 2009-11-15 | 2022-05-24 | Engine manufacturer revised (13/06/2011: Reference to PIP mod added to note)
A12481 | EASA.A.064.4 | 39 | 2025-06-27 | Airbus S.A.S. | A321-111 |  | 4 |  |  | 78000 | 73500 | CFM International SA | CFM56-5B1/3 | 37147, 27772, 33987 | Technology Insertion Program (TIP), Improved fan frame forward panels, Core chevron nozzle | 2 | Annex 16/I | 4/8 | 4 | 96.1 | 97 | 0.9 | 84.3 | 91.8 | 7.5 | 96.5 | 100.7 | 4.2 | 276.9 | 289.5 | 12.6 | Valid for engines with or without performance improvement package (PIP Mod 152138). | 2009-11-15 | 2022-05-24 | Engine manufacturer revised (13/06/2011: Reference to PIP mod added to note)
A15189 |  |  |  | Airbus S.A.S. | A321-111 |  |  |  |  | 75000 | 73500 | CFM International SA | CFM56-5B1/3 | 37147, 27772, 33987 | Technology Insertion Program (TIP), Improved fan frame forward panels, Core chevron nozzle | 2 | Annex 16/I | 5/9 | 4 | 96.2 | 96.8 | 0.6 | 83.1 | 91.6 | 8.5 | 96.5 | 100.6 | 4.1 | 275.8 | 289 | 13.2 | Valid for engines with or without performance improvement package (PIP Mod 152138). | 2010-09-07 | 2022-05-24 | Engine manufacturer revised (13/06/2011: Reference to PIP mod added to note)
A12464 | EASA.A.064.4 | 39 | 2025-06-27 | Airbus S.A.S. | A321-111 |  | 8 |  |  | 89000 | 75500 | CFM International SA | CFM56-5B1/3 | 37147, 27772, 32871 | Technology Insertion Program (TIP), Improved fan frame forward panels, Enhanced acoustic thrust reverser | 2 | Annex 16/I | 4/8 | 4 | 95.6 | 97.5 | 1.9 | 88.8 | 92.6 | 3.8 | 96.6 | 101.1 | 4.5 | 281 | 291.2 | 10.2 | Valid for engines with or without performance improvement package (PIP Mod 152138). | 2009-11-15 | 2022-05-24 | Engine manufacturer revised (13/06/2011: Reference to PIP mod added to note)
A12465 | EASA.A.064.4 | 39 | 2025-06-27 | Airbus S.A.S. | A321-111 |  | 3 |  |  | 85000 | 74500 | CFM International SA | CFM56-5B1/3 | 37147, 27772, 32871 | Technology Insertion Program (TIP), Improved fan frame forward panels, Enhanced acoustic thrust reverser | 2 | Annex 16/I | 4/8 | 4 | 95.8 | 97.3 | 1.5 | 87.1 | 92.3 | 5.2 | 96.6 | 101 | 4.4 | 279.5 | 290.6 | 11.1 | Valid for engines with or without performance improvement package (PIP Mod 152138). | 2009-11-15 | 2022-05-24 | Engine manufacturer revised (13/06/2011: Reference to PIP mod added to note)
A12466 |  |  |  | Airbus S.A.S. | A321-111 |  | 1 |  |  | 85000 | 73500 | CFM International SA | CFM56-5B1/3 | 37147, 27772, 32871 | Technology Insertion Program (TIP), Improved fan frame forward panels, Enhanced acoustic thrust reverser | 2 | Annex 16/I | 4/8 | 4 | 95.8 | 97.3 | 1.5 | 87.1 | 92.3 | 5.2 | 96.5 | 101 | 4.5 | 279.4 | 290.6 | 11.2 | Valid for engines with or without performance improvement package (PIP Mod 152138). | 2009-11-15 | 2022-05-24 | Engine manufacturer revised (13/06/2011: Reference to PIP mod added to note)
A12467 | EASA.A.064.4 | 39 | 2025-06-27 | Airbus S.A.S. | A321-111 |  | 5 |  |  | 83000 | 75000 | CFM International SA | CFM56-5B1/3 | 37147, 27772, 32871 | Technology Insertion Program (TIP), Improved fan frame forward panels, Enhanced acoustic thrust reverser | 2 | Annex 16/I | 4/8 | 4 | 95.9 | 97.2 | 1.3 | 86.3 | 92.2 | 5.9 | 96.6 | 100.9 | 4.3 | 278.8 | 290.3 | 11.5 | Valid for engines with or without performance improvement package (PIP Mod 152138). | 2009-11-15 | 2022-05-24 | Engine manufacturer revised (13/06/2011: Reference to PIP mod added to note)
A12468 | EASA.A.064.4 | 39 | 2025-06-27 | Airbus S.A.S. | A321-111 |  | 2 |  |  | 83000 | 74500 | CFM International SA | CFM56-5B1/3 | 37147, 27772, 32871 | Technology Insertion Program (TIP), Improved fan frame forward panels, Enhanced acoustic thrust reverser | 2 | Annex 16/I | 4/8 | 4 | 95.9 | 97.2 | 1.3 | 86.3 | 92.2 | 5.9 | 96.6 | 100.9 | 4.3 | 278.8 | 290.3 | 11.5 | Valid for engines with or without performance improvement package (PIP Mod 152138). | 2009-11-15 | 2022-05-24 | Engine manufacturer revised (13/06/2011: Reference to PIP mod added to note)
A12469 | EASA.A.064.4 | 39 | 2025-06-27 | Airbus S.A.S. | A321-111 |  | 0 |  |  | 83000 | 73500 | CFM International SA | CFM56-5B1/3 | 37147, 27772, 32871 | Technology Insertion Program (TIP), Improved fan frame forward panels, Enhanced acoustic thrust reverser | 2 | Annex 16/I | 4/8 | 4 | 95.9 | 97.2 | 1.3 | 86.3 | 92.2 | 5.9 | 96.5 | 100.9 | 4.4 | 278.7 | 290.3 | 11.6 | Valid for engines with or without performance improvement package (PIP Mod 152138). | 2009-11-15 | 2022-05-24 | Engine manufacturer revised (13/06/2011: Reference to PIP mod added to note)
A12470 | EASA.A.064.4 | 39 | 2025-06-27 | Airbus S.A.S. | A321-111 |  | 7 |  |  | 80000 | 73500 | CFM International SA | CFM56-5B1/3 | 37147, 27772, 32871 | Technology Insertion Program (TIP), Improved fan frame forward panels, Enhanced acoustic thrust reverser | 2 | Annex 16/I | 4/8 | 4 | 96 | 97.1 | 1.1 | 85 | 91.9 | 6.9 | 96.5 | 100.8 | 4.3 | 277.5 | 289.8 | 12.3 | Valid for engines with or without performance improvement package (PIP Mod 152138). | 2009-11-15 | 2022-05-24 | Engine manufacturer revised (13/06/2011: Reference to PIP mod added to note)
A12471 | EASA.A.064.4 | 39 | 2025-06-27 | Airbus S.A.S. | A321-111 |  | 6 |  |  | 78000 | 74500 | CFM International SA | CFM56-5B1/3 | 37147, 27772, 32871 | Technology Insertion Program (TIP), Improved fan frame forward panels, Enhanced acoustic thrust reverser | 2 | Annex 16/I | 4/8 | 4 | 96.1 | 97 | 0.9 | 84.3 | 91.8 | 7.5 | 96.6 | 100.7 | 4.1 | 277 | 289.5 | 12.5 | Valid for engines with or without performance improvement package (PIP Mod 152138). | 2009-11-15 | 2022-05-24 | Engine manufacturer revised (13/06/2011: Reference to PIP mod added to note)
A12472 | EASA.A.064.4 | 39 | 2025-06-27 | Airbus S.A.S. | A321-111 |  | 4 |  |  | 78000 | 73500 | CFM International SA | CFM56-5B1/3 | 37147, 27772, 32871 | Technology Insertion Program (TIP), Improved fan frame forward panels, Enhanced acoustic thrust reverser | 2 | Annex 16/I | 4/8 | 4 | 96.1 | 97 | 0.9 | 84.3 | 91.8 | 7.5 | 96.5 | 100.7 | 4.2 | 276.9 | 289.5 | 12.6 | Valid for engines with or without performance improvement package (PIP Mod 152138). | 2009-11-15 | 2022-05-24 | Engine manufacturer revised (13/06/2011: Reference to PIP mod added to note)
A15187 |  |  |  | Airbus S.A.S. | A321-111 |  |  |  |  | 75000 | 73500 | CFM International SA | CFM56-5B1/3 | 37147, 27772, 32871 | Technology Insertion Program (TIP), Improved fan frame forward panels, Enhanced acoustic thrust reverser | 2 | Annex 16/I | 5/9 | 4 | 96.2 | 96.8 | 0.6 | 83.1 | 91.6 | 8.5 | 96.5 | 100.6 | 4.1 | 275.8 | 289 | 13.2 | Valid for engines with or without performance improvement package (PIP Mod 152138). | 2010-09-07 | 2022-05-24 | Engine manufacturer revised (13/06/2011: Reference to PIP mod added to note)
A9884 | EASA.A.064.4 | 39 | 2025-06-27 | Airbus S.A.S. | A321-111 |  | 8 |  |  | 89000 | 75500 | CFM International SA | CFM56-5B1/3 | 37147, 27772, 34155 (32871, 33987) | Technology Insertion program (TIP), Improved fan frame forward panels, Basic NIP (Enhanced acoustic thrust reverser, Core chevron nozzle) | 2 | Annex 16/I | 4/8 | 4 | 93.9 | 97.5 | 3.6 | 87.8 | 92.6 | 4.8 | 96.3 | 101.1 | 4.8 | 278 | 291.2 | 13.2 | Valid for engines with or without performance improvement package (PIP Mod 152138). | 2008-12-02 | 2022-05-24 | Engine manufacturer revised (30/10/2009: Reference to PIP mod added to note (30/10/2009 Engine modification field and description revised))
A9885 | EASA.A.064.4 | 39 | 2025-06-27 | Airbus S.A.S. | A321-111 |  | 3 |  |  | 85000 | 74500 | CFM International SA | CFM56-5B1/3 | 37147, 27772, 34155 (32871, 33987) | Technology Insertion program (TIP), Improved fan frame forward panels, Basic NIP (Enhanced acoustic thrust reverser, Core chevron nozzle) | 2 | Annex 16/I | 4/8 | 4 | 94 | 97.3 | 3.3 | 86.3 | 92.3 | 6 | 96.2 | 101 | 4.8 | 276.5 | 290.6 | 14.1 | Valid for engines with or without performance improvement package (PIP Mod 152138). | 2008-12-02 | 2022-05-24 | Engine manufacturer revised (30/10/2009: Reference to PIP mod added to note (30/10/2009 Engine modification field and description revised))
A9886 |  |  |  | Airbus S.A.S. | A321-111 |  | 1 |  |  | 85000 | 73500 | CFM International SA | CFM56-5B1/3 | 37147, 27772, 34155 (32871, 33987) | Technology Insertion program (TIP), Improved fan frame forward panels, Basic NIP (Enhanced acoustic thrust reverser, Core chevron nozzle) | 2 | Annex 16/I | 4/8 | 4 | 94 | 97.3 | 3.3 | 86.3 | 92.3 | 6 | 96.1 | 101 | 4.9 | 276.4 | 290.6 | 14.2 | Valid for engines with or without performance improvement package (PIP Mod 152138). | 2008-12-02 | 2022-05-24 | Engine manufacturer revised (30/10/2009: Reference to PIP mod added to note (30/10/2009 Engine modification field and description revised))
A15380 |  |  |  | Airbus S.A.S. | A321-111 |  |  |  |  | 84000 | 73500 | CFM International SA | CFM56-5B1/3 | 37147, 27772, 34155 (32871, 33987) | Technology Insertion program (TIP), Improved fan frame forward panels, Basic NIP (Enhanced acoustic thrust reverser, Core chevron nozzle) | 2 | Annex 16/I | 5/9 | 4 | 94.1 | 97.2 | 3.1 | 85.9 | 92.2 | 6.3 | 96.1 | 100.9 | 4.8 | 276.1 | 290.3 | 14.2 | Valid for engines with or without performance improvement package (PIP Mod 152138). | 2010-11-13 | 2022-05-24 | Engine manufacturer revised (13/06/2011: Reference to PIP mod added to note)
A15381 |  |  |  | Airbus S.A.S. | A321-111 |  |  |  |  | 83500 | 73500 | CFM International SA | CFM56-5B1/3 | 37147, 27772, 34155 (32871, 33987) | Technology Insertion program (TIP), Improved fan frame forward panels, Basic NIP (Enhanced acoustic thrust reverser, Core chevron nozzle) | 2 | Annex 16/I | 5/9 | 4 | 94.1 | 97.2 | 3.1 | 85.7 | 92.2 | 6.5 | 96.1 | 100.9 | 4.8 | 275.9 | 290.3 | 14.4 | Valid for engines with or without performance improvement package (PIP Mod 152138). | 2010-11-13 | 2022-05-24 | Engine manufacturer revised (13/06/2011: Reference to PIP mod added to note)
A9887 | EASA.A.064.4 | 39 | 2025-06-27 | Airbus S.A.S. | A321-111 |  | 5 |  |  | 83000 | 75000 | CFM International SA | CFM56-5B1/3 | 37147, 27772, 34155 (32871, 33987) | Technology Insertion program (TIP), Improved fan frame forward panels, Basic NIP (Enhanced acoustic thrust reverser, Core chevron nozzle) | 2 | Annex 16/I | 4/8 | 4 | 94.1 | 97.2 | 3.1 | 85.5 | 92.2 | 6.7 | 96.3 | 100.9 | 4.6 | 275.9 | 290.3 | 14.4 | Valid for engines with or without performance improvement package (PIP Mod 152138). | 2008-12-02 | 2022-05-24 | Engine manufacturer revised (30/10/2009: Reference to PIP mod added to note (30/10/2009 Engine modification field and description revised))
A9888 | EASA.A.064.4 | 39 | 2025-06-27 | Airbus S.A.S. | A321-111 |  | 2 |  |  | 83000 | 74500 | CFM International SA | CFM56-5B1/3 | 37147, 27772, 34155 (32871, 33987) | Technology Insertion program (TIP), Improved fan frame forward panels, Basic NIP (Enhanced acoustic thrust reverser, Core chevron nozzle) | 2 | Annex 16/I | 4/8 | 4 | 94.1 | 97.2 | 3.1 | 85.5 | 92.2 | 6.7 | 96.2 | 100.9 | 4.7 | 275.8 | 290.3 | 14.5 | Valid for engines with or without performance improvement package (PIP Mod 152138). | 2008-12-02 | 2022-05-24 | Engine manufacturer revised (30/10/2009: Reference to PIP mod added to note (30/10/2009 Engine modification field and description revised))
A9889 | EASA.A.064.4 | 39 | 2025-06-27 | Airbus S.A.S. | A321-111 |  | 0 |  |  | 83000 | 73500 | CFM International SA | CFM56-5B1/3 | 37147, 27772, 34155 (32871, 33987) | Technology Insertion program (TIP), Improved fan frame forward panels, Basic NIP (Enhanced acoustic thrust reverser, Core chevron nozzle) | 2 | Annex 16/I | 4/8 | 4 | 94.1 | 97.2 | 3.1 | 85.5 | 92.2 | 6.7 | 96.1 | 100.9 | 4.8 | 275.7 | 290.3 | 14.6 | Valid for engines with or without performance improvement package (PIP Mod 152138). | 2008-12-02 | 2022-05-24 | Engine manufacturer revised (30/10/2009: Reference to PIP mod added to note (30/10/2009 Engine modification field and description revised))
A15382 |  |  |  | Airbus S.A.S. | A321-111 |  |  |  |  | 82500 | 73500 | CFM International SA | CFM56-5B1/3 | 37147, 27772, 34155 (32871, 33987) | Technology Insertion program (TIP), Improved fan frame forward panels, Basic NIP (Enhanced acoustic thrust reverser, Core chevron nozzle) | 2 | Annex 16/I | 5/9 | 4 | 94.2 | 97.2 | 3 | 85.4 | 92.1 | 6.7 | 96.1 | 100.9 | 4.8 | 275.7 | 290.2 | 14.5 | Valid for engines with or without performance improvement package (PIP Mod 152138). | 2010-11-13 | 2022-05-24 | Engine manufacturer revised (13/06/2011: Reference to PIP mod added to note)
A15383 |  |  |  | Airbus S.A.S. | A321-111 |  |  |  |  | 82000 | 73500 | CFM International SA | CFM56-5B1/3 | 37147, 27772, 34155 (32871, 33987) | Technology Insertion program (TIP), Improved fan frame forward panels, Basic NIP (Enhanced acoustic thrust reverser, Core chevron nozzle) | 2 | Annex 16/I | 5/9 | 4 | 94.2 | 97.2 | 3 | 85.2 | 92.1 | 6.9 | 96.1 | 100.9 | 4.8 | 275.5 | 290.2 | 14.7 | Valid for engines with or without performance improvement package (PIP Mod 152138). | 2010-11-13 | 2022-05-24 | Engine manufacturer revised (13/06/2011: Reference to PIP mod added to note)
A15384 |  |  |  | Airbus S.A.S. | A321-111 |  |  |  |  | 81500 | 73500 | CFM International SA | CFM56-5B1/3 | 37147, 27772, 34155 (32871, 33987) | Technology Insertion program (TIP), Improved fan frame forward panels, Basic NIP (Enhanced acoustic thrust reverser, Core chevron nozzle) | 2 | Annex 16/I | 5/9 | 4 | 94.2 | 97.1 | 2.9 | 85 | 92 | 7 | 96.1 | 100.8 | 4.7 | 275.3 | 289.9 | 14.6 | Valid for engines with or without performance improvement package (PIP Mod 152138). | 2010-11-13 | 2022-05-24 | Engine manufacturer revised (13/06/2011: Reference to PIP mod added to note)
A15385 |  |  |  | Airbus S.A.S. | A321-111 |  |  |  |  | 81000 | 73500 | CFM International SA | CFM56-5B1/3 | 37147, 27772, 34155 (32871, 33987) | Technology Insertion program (TIP), Improved fan frame forward panels, Basic NIP (Enhanced acoustic thrust reverser, Core chevron nozzle) | 2 | Annex 16/I | 5/9 | 4 | 94.2 | 97.1 | 2.9 | 84.8 | 92 | 7.2 | 96.1 | 100.8 | 4.7 | 275.1 | 289.9 | 14.8 | Valid for engines with or without performance improvement package (PIP Mod 152138). | 2010-11-13 | 2022-05-24 | Engine manufacturer revised (13/06/2011: Reference to PIP mod added to note)
A15386 |  |  |  | Airbus S.A.S. | A321-111 |  |  |  |  | 80500 | 73500 | CFM International SA | CFM56-5B1/3 | 37147, 27772, 34155 (32871, 33987) | Technology Insertion program (TIP), Improved fan frame forward panels, Basic NIP (Enhanced acoustic thrust reverser, Core chevron nozzle) | 2 | Annex 16/I | 5/9 | 4 | 94.3 | 97.1 | 2.8 | 84.7 | 92 | 7.3 | 96.1 | 100.8 | 4.7 | 275.1 | 289.9 | 14.8 | Valid for engines with or without performance improvement package (PIP Mod 152138). | 2010-11-13 | 2022-05-24 | Engine manufacturer revised (13/06/2011: Reference to PIP mod added to note)
A15387 |  |  |  | Airbus S.A.S. | A321-111 |  |  |  |  | 80000 | 73500 | CFM International SA | CFM56-5B1/3 | 37147, 27772, 34155 (32871, 33987) | Technology Insertion program (TIP), Improved fan frame forward panels, Basic NIP (Enhanced acoustic thrust reverser, Core chevron nozzle) | 2 | Annex 16/I | 5/9 | 4 | 94.3 | 97.1 | 2.8 | 84.5 | 91.9 | 7.4 | 96.1 | 100.8 | 4.7 | 274.9 | 289.8 | 14.9 | Valid for engines with or without performance improvement package (PIP Mod 152138). | 2010-11-13 | 2022-05-24 | Engine manufacturer revised (13/06/2011: Reference to PIP mod added to note)
A9890 | EASA.A.064.4 | 39 | 2025-06-27 | Airbus S.A.S. | A321-111 |  | 7 |  |  | 80000 | 73500 | CFM International SA | CFM56-5B1/3 | 37147, 27772, 34155 (32871, 33987) | Technology Insertion program (TIP), Improved fan frame forward panels, Basic NIP (Enhanced acoustic thrust reverser, Core chevron nozzle) | 2 | Annex 16/I | 4/8 | 4 | 94.3 | 97.1 | 2.8 | 84.5 | 91.9 | 7.4 | 96.1 | 100.8 | 4.7 | 274.9 | 289.8 | 14.9 | Valid for engines with or without performance improvement package (PIP Mod 152138). | 2008-12-02 | 2022-05-24 | Engine manufacturer revised (30/10/2009: Reference to PIP mod added to note (30/10/2009 Engine modification field and description revised))
A15388 |  |  |  | Airbus S.A.S. | A321-111 |  |  |  |  | 79500 | 73500 | CFM International SA | CFM56-5B1/3 | 37147, 27772, 34155 (32871, 33987) | Technology Insertion program (TIP), Improved fan frame forward panels, Basic NIP (Enhanced acoustic thrust reverser, Core chevron nozzle) | 2 | Annex 16/I | 5/9 | 4 | 94.3 | 97 | 2.7 | 84.3 | 91.9 | 7.6 | 96.1 | 100.8 | 4.7 | 274.7 | 289.7 | 15 | Valid for engines with or without performance improvement package (PIP Mod 152138). | 2010-11-13 | 2022-05-24 | Engine manufacturer revised (13/06/2011: Reference to PIP mod added to note)
A15389 |  |  |  | Airbus S.A.S. | A321-111 |  |  |  |  | 79000 | 73500 | CFM International SA | CFM56-5B1/3 | 37147, 27772, 34155 (32871, 33987) | Technology Insertion program (TIP), Improved fan frame forward panels, Basic NIP (Enhanced acoustic thrust reverser, Core chevron nozzle) | 2 | Annex 16/I | 5/9 | 4 | 94.3 | 97 | 2.7 | 84.1 | 91.9 | 7.8 | 96.1 | 100.7 | 4.6 | 274.5 | 289.6 | 15.1 | Valid for engines with or without performance improvement package (PIP Mod 152138). | 2010-11-13 | 2022-05-24 | Engine manufacturer revised (13/06/2011: Reference to PIP mod added to note)
A15390 |  |  |  | Airbus S.A.S. | A321-111 |  |  |  |  | 78500 | 73500 | CFM International SA | CFM56-5B1/3 | 37147, 27772, 34155 (32871, 33987) | Technology Insertion program (TIP), Improved fan frame forward panels, Basic NIP (Enhanced acoustic thrust reverser, Core chevron nozzle) | 2 | Annex 16/I | 5/9 | 4 | 94.3 | 97 | 2.7 | 83.9 | 91.8 | 7.9 | 96.1 | 100.7 | 4.6 | 274.3 | 289.5 | 15.2 | Valid for engines with or without performance improvement package (PIP Mod 152138). | 2010-11-13 | 2022-05-24 | Engine manufacturer revised (13/06/2011: Reference to PIP mod added to note)
A9891 | EASA.A.064.4 | 39 | 2025-06-27 | Airbus S.A.S. | A321-111 |  | 6 |  |  | 78000 | 74500 | CFM International SA | CFM56-5B1/3 | 37147, 27772, 34155 (32871, 33987) | Technology Insertion program (TIP), Improved fan frame forward panels, Basic NIP (Enhanced acoustic thrust reverser, Core chevron nozzle) | 2 | Annex 16/I | 4/8 | 4 | 94.4 | 97 | 2.6 | 83.8 | 91.8 | 8 | 96.2 | 100.7 | 4.5 | 274.4 | 289.5 | 15.1 | Valid for engines with or without performance improvement package (PIP Mod 152138). | 2008-12-02 | 2022-05-24 | Engine manufacturer revised (30/10/2009: Reference to PIP mod added to note (30/10/2009 Engine modification field and description revised))
A15391 |  |  |  | Airbus S.A.S. | A321-111 |  |  |  |  | 78000 | 73500 | CFM International SA | CFM56-5B1/3 | 37147, 27772, 34155 (32871, 33987) | Technology Insertion program (TIP), Improved fan frame forward panels, Basic NIP (Enhanced acoustic thrust reverser, Core chevron nozzle) | 2 | Annex 16/I | 5/9 | 4 | 94.4 | 97 | 2.6 | 83.8 | 91.8 | 8 | 96.1 | 100.7 | 4.6 | 274.3 | 289.5 | 15.2 | Valid for engines with or without performance improvement package (PIP Mod 152138). | 2010-11-13 | 2022-05-24 | Engine manufacturer revised (13/06/2011: Reference to PIP mod added to note)
A9892 | EASA.A.064.4 | 39 | 2025-06-27 | Airbus S.A.S. | A321-111 |  | 4 |  |  | 78000 | 73500 | CFM International SA | CFM56-5B1/3 | 37147, 27772, 34155 (32871, 33987) | Technology Insertion program (TIP), Improved fan frame forward panels, Basic NIP (Enhanced acoustic thrust reverser, Core chevron nozzle) | 2 | Annex 16/I | 4/8 | 4 | 94.4 | 97 | 2.6 | 83.8 | 91.8 | 8 | 96.1 | 100.7 | 4.6 | 274.3 | 289.5 | 15.2 | Valid for engines with or without performance improvement package (PIP Mod 152138). | 2008-12-02 | 2022-05-24 | Engine manufacturer revised (30/10/2009: Reference to PIP mod added to note (30/10/2009 Engine modification field and description revised))
A15392 |  |  |  | Airbus S.A.S. | A321-111 |  |  |  |  | 77500 | 73500 | CFM International SA | CFM56-5B1/3 | 37147, 27772, 34155 (32871, 33987) | Technology Insertion program (TIP), Improved fan frame forward panels, Basic NIP (Enhanced acoustic thrust reverser, Core chevron nozzle) | 2 | Annex 16/I | 5/9 | 4 | 94.4 | 96.9 | 2.5 | 83.6 | 91.8 | 8.2 | 96.1 | 100.7 | 4.6 | 274.1 | 289.4 | 15.3 | Valid for engines with or without performance improvement package (PIP Mod 152138). | 2010-11-13 | 2022-05-24 | Engine manufacturer revised (13/06/2011: Reference to PIP mod added to note)
A15393 |  |  |  | Airbus S.A.S. | A321-111 |  |  |  |  | 77000 | 73500 | CFM International SA | CFM56-5B1/3 | 37147, 27772, 34155 (32871, 33987) | Technology Insertion program (TIP), Improved fan frame forward panels, Basic NIP (Enhanced acoustic thrust reverser, Core chevron nozzle) | 2 | Annex 16/I | 5/9 | 4 | 94.4 | 96.9 | 2.5 | 83.4 | 91.7 | 8.3 | 96.1 | 100.7 | 4.6 | 273.9 | 289.3 | 15.4 | Valid for engines with or without performance improvement package (PIP Mod 152138). | 2010-11-13 | 2022-05-24 | Engine manufacturer revised (13/06/2011: Reference to PIP mod added to note)
A15394 |  |  |  | Airbus S.A.S. | A321-111 |  |  |  |  | 76500 | 73500 | CFM International SA | CFM56-5B1/3 | 37147, 27772, 34155 (32871, 33987) | Technology Insertion program (TIP), Improved fan frame forward panels, Basic NIP (Enhanced acoustic thrust reverser, Core chevron nozzle) | 2 | Annex 16/I | 5/9 | 4 | 94.4 | 96.9 | 2.5 | 83.2 | 91.7 | 8.5 | 96.1 | 100.6 | 4.5 | 273.7 | 289.2 | 15.5 | Valid for engines with or without performance improvement package (PIP Mod 152138). | 2010-11-13 | 2022-05-24 | Engine manufacturer revised (13/06/2011: Reference to PIP mod added to note)
A15395 |  |  |  | Airbus S.A.S. | A321-111 |  |  |  |  | 76000 | 73500 | CFM International SA | CFM56-5B1/3 | 37147, 27772, 34155 (32871, 33987) | Technology Insertion program (TIP), Improved fan frame forward panels, Basic NIP (Enhanced acoustic thrust reverser, Core chevron nozzle) | 2 | Annex 16/I | 5/9 | 4 | 94.5 | 96.9 | 2.4 | 83.1 | 91.6 | 8.5 | 96.1 | 100.6 | 4.5 | 273.7 | 289.1 | 15.4 | Valid for engines with or without performance improvement package (PIP Mod 152138). | 2010-11-13 | 2022-05-24 | Engine manufacturer revised (13/06/2011: Reference to PIP mod added to note)
A15396 |  |  |  | Airbus S.A.S. | A321-111 |  |  |  |  | 75500 | 73500 | CFM International SA | CFM56-5B1/3 | 37147, 27772, 34155 (32871, 33987) | Technology Insertion program (TIP), Improved fan frame forward panels, Basic NIP (Enhanced acoustic thrust reverser, Core chevron nozzle) | 2 | Annex 16/I | 5/9 | 4 | 94.5 | 96.9 | 2.4 | 82.9 | 91.6 | 8.7 | 96.1 | 100.6 | 4.5 | 273.5 | 289.1 | 15.6 | Valid for engines with or without performance improvement package (PIP Mod 152138). | 2010-11-13 | 2022-05-24 | Engine manufacturer revised (13/06/2011: Reference to PIP mod added to note)
A15188 |  |  |  | Airbus S.A.S. | A321-111 |  |  |  |  | 75000 | 73500 | CFM International SA | CFM56-5B1/3 | 37147, 27772, 34155 (32871, 33987) | Technology Insertion program (TIP), Improved fan frame forward panels, Basic NIP (Enhanced acoustic thrust reverser, Core chevron nozzle) | 2 | Annex 16/I | 5/9 | 4 | 94.5 | 96.8 | 2.3 | 82.7 | 91.6 | 8.9 | 96.1 | 100.6 | 4.5 | 273.3 | 289 | 15.7 | Valid for engines with or without performance improvement package (PIP Mod 152138). | 2010-09-07 | 2022-05-24 | Engine manufacturer revised (13/06/2011: Reference to PIP mod added to note)
A12382 | EASA.A.064.4 | 39 | 2025-06-27 | Airbus S.A.S. | A321-111 |  | 8 |  |  | 89000 | 75500 | CFM International SA | CFM56-5B1/3 | 37147 | Technology Insertion Program (TIP) | 2 | Annex 16/I | 5/9 | 3 | 96.2 | 97.5 | 1.3 | 89.5 | 92.6 | 3.1 | 96.8 | 101.1 | 4.3 |  |  |  | Valid for engines with or without performance improvement package (PIP Mod 152138). | 2008-02-16 | 2022-05-24 | Engine manufacturer revised (06/08/2010: Reference to PIP mod added to note (06/08/2010 Noise levels revised))
A12383 | EASA.A.064.4 | 39 | 2025-06-27 | Airbus S.A.S. | A321-111 |  | 3 |  |  | 85000 | 74500 | CFM International SA | CFM56-5B1/3 | 37147 | Technology Insertion Program (TIP) | 2 | Annex 16/I | 5/9 | 3 | 96.4 | 97.3 | 0.9 | 87.8 | 92.3 | 4.5 | 96.7 | 101 | 4.3 |  |  |  | Valid for engines with or without performance improvement package (PIP Mod 152138). | 2008-02-16 | 2022-05-24 | Engine manufacturer revised (06/08/2010: Reference to PIP mod added to note (06/08/2010 Noise levels revised))
A14618 |  |  |  | Airbus S.A.S. | A321-111 |  | 1 |  |  | 85000 | 73500 | CFM International SA | CFM56-5B1/3 | 37147 | Technology Insertion Program (TIP) | 2 | Annex 16/I | 5/9 | 3 | 96.4 | 97.3 | 0.9 | 87.8 | 92.3 | 4.5 | 96.6 | 101 | 4.4 |  |  |  | Valid for engines with or without performance improvement package (PIP Mod 152138). | 2010-08-06 | 2022-05-24 | Engine manufacturer revised (13/06/2011: Reference to PIP mod added to note)
A12384 | EASA.A.064.4 | 39 | 2025-06-27 | Airbus S.A.S. | A321-111 |  | 5 |  |  | 83000 | 75000 | CFM International SA | CFM56-5B1/3 | 37147 | Technology Insertion Program (TIP) | 2 | Annex 16/I | 5/9 | 4 | 96.5 | 97.2 | 0.7 | 87 | 92.2 | 5.2 | 96.8 | 100.9 | 4.1 | 280.3 | 290.3 | 10 | Valid for engines with or without performance improvement package (PIP Mod 152138). | 2008-02-16 | 2022-05-24 | Engine manufacturer revised (06/08/2010: Reference to PIP mod added to note (06/08/2010 Certification basis and noise levels revised))
A12385 | EASA.A.064.4 | 39 | 2025-06-27 | Airbus S.A.S. | A321-111 |  | 2 |  |  | 83000 | 74500 | CFM International SA | CFM56-5B1/3 | 37147 | Technology Insertion Program (TIP) | 2 | Annex 16/I | 5/9 | 4 | 96.5 | 97.2 | 0.7 | 87 | 92.2 | 5.2 | 96.7 | 100.9 | 4.2 | 280.2 | 290.3 | 10.1 | Valid for engines with or without performance improvement package (PIP Mod 152138). | 2008-02-16 | 2022-05-24 | Engine manufacturer revised (06/08/2010: Reference to PIP mod added to note (06/08/2010 Certification basis and noise levels revised))
A12386 | EASA.A.064.4 | 39 | 2025-06-27 | Airbus S.A.S. | A321-111 |  | 0 |  |  | 83000 | 73500 | CFM International SA | CFM56-5B1/3 | 37147 | Technology Insertion Program (TIP) | 2 | Annex 16/I | 5/9 | 4 | 96.5 | 97.2 | 0.7 | 87 | 92.2 | 5.2 | 96.6 | 100.9 | 4.3 | 280.1 | 290.3 | 10.2 | Valid for engines with or without performance improvement package (PIP Mod 152138). | 2008-02-16 | 2022-05-24 | Engine manufacturer revised (06/08/2010: Reference to PIP mod added to note (06/08/2010 Certification basis and noise levels revised))
A12387 | EASA.A.064.4 | 39 | 2025-06-27 | Airbus S.A.S. | A321-111 |  | 7 |  |  | 80000 | 73500 | CFM International SA | CFM56-5B1/3 | 37147 | Technology Insertion Program (TIP) | 2 | Annex 16/I | 5/9 | 4 | 96.6 | 97.1 | 0.5 | 85.7 | 91.9 | 6.2 | 96.6 | 100.8 | 4.2 | 278.9 | 289.8 | 10.9 | Valid for engines with or without performance improvement package (PIP Mod 152138). | 2008-02-16 | 2022-05-24 | Engine manufacturer revised (06/08/2010: Reference to PIP mod added to note (06/08/2010 Certification basis and noise levels revised))
A12388 | EASA.A.064.4 | 39 | 2025-06-27 | Airbus S.A.S. | A321-111 |  | 6 |  |  | 78000 | 74500 | CFM International SA | CFM56-5B1/3 | 37147 | Technology Insertion Program (TIP) | 2 | Annex 16/I | 5/9 | 4 | 96.7 | 97 | 0.3 | 84.9 | 91.8 | 6.9 | 96.7 | 100.7 | 4 | 278.3 | 289.5 | 11.2 | Valid for engines with or without performance improvement package (PIP Mod 152138). | 2008-02-16 | 2022-05-24 | Engine manufacturer revised (06/08/2010: Reference to PIP mod added to note (06/08/2010 Certification basis and noise levels revised))
A12389 | EASA.A.064.4 | 39 | 2025-06-27 | Airbus S.A.S. | A321-111 |  | 4 |  |  | 78000 | 73500 | CFM International SA | CFM56-5B1/3 | 37147 | Technology Insertion Program (TIP) | 2 | Annex 16/I | 5/9 | 4 | 96.7 | 97 | 0.3 | 84.9 | 91.8 | 6.9 | 96.6 | 100.7 | 4.1 | 278.2 | 289.5 | 11.3 | Valid for engines with or without performance improvement package (PIP Mod 152138). | 2008-02-16 | 2022-05-24 | Engine manufacturer revised (06/08/2010: Reference to PIP mod added to note (06/08/2010 Certification basis and noise levels revised))
A12456 | EASA.A.064.4 | 39 | 2025-06-27 | Airbus S.A.S. | A321-111 |  | 8 |  |  | 89000 | 75500 | CFM International SA | CFM56-5B1/P | 25800, 33987 | /P enhanced performance, Core chevron nozzle | 2 | Annex 16/I | 5/9 | 3 | 96.2 | 97.5 | 1.3 | 89.5 | 92.6 | 3.1 | 96.8 | 101.1 | 4.3 |  |  |  | Valid for engines with or without HPC upgrade kit 38770. | 2009-11-14 | 2022-05-24 | Engine manufacturer revised (06/08/2010: Noise levels revised)
A12457 | EASA.A.064.4 | 39 | 2025-06-27 | Airbus S.A.S. | A321-111 |  | 3 |  |  | 85000 | 74500 | CFM International SA | CFM56-5B1/P | 25800, 33987 | /P enhanced performance, Core chevron nozzle | 2 | Annex 16/I | 5/9 | 3 | 96.4 | 97.3 | 0.9 | 87.8 | 92.3 | 4.5 | 96.7 | 101 | 4.3 |  |  |  | Valid for engines with or without HPC upgrade kit 38770. | 2009-11-14 | 2022-05-24 | Engine manufacturer revised (06/08/2010: Noise levels revised)
A14617 |  |  |  | Airbus S.A.S. | A321-111 |  | 1 |  |  | 85000 | 73500 | CFM International SA | CFM56-5B1/P | 25800, 33987 | /P enhanced performance, Core chevron nozzle | 2 | Annex 16/I | 5/9 | 3 | 96.4 | 97.3 | 0.9 | 87.8 | 92.3 | 4.5 | 96.6 | 101 | 4.4 |  |  |  | Valid for engines with or without HPC upgrade kit 38770. | 2010-08-06 | 2022-05-24 | Engine manufacturer revised
A12458 | EASA.A.064.4 | 39 | 2025-06-27 | Airbus S.A.S. | A321-111 |  | 5 |  |  | 83000 | 75000 | CFM International SA | CFM56-5B1/P | 25800, 33987 | /P enhanced performance, Core chevron nozzle | 2 | Annex 16/I | 5/9 | 4 | 96.5 | 97.2 | 0.7 | 87 | 92.2 | 5.2 | 96.8 | 100.9 | 4.1 | 280.3 | 290.3 | 10 | Valid for engines with or without HPC upgrade kit 38770. | 2009-11-14 | 2022-05-24 | Engine manufacturer revised (06/08/2010: Certification basis revised, noise levels revised)
A12459 | EASA.A.064.4 | 39 | 2025-06-27 | Airbus S.A.S. | A321-111 |  | 2 |  |  | 83000 | 74500 | CFM International SA | CFM56-5B1/P | 25800, 33987 | /P enhanced performance, Core chevron nozzle | 2 | Annex 16/I | 5/9 | 4 | 96.5 | 97.2 | 0.7 | 87 | 92.2 | 5.2 | 96.7 | 100.9 | 4.2 | 280.2 | 290.3 | 10.1 | Valid for engines with or without HPC upgrade kit 38770. | 2009-11-14 | 2022-05-24 | Engine manufacturer revised (06/08/2010: Certification basis revised, noise levels revised)
A12460 | EASA.A.064.4 | 39 | 2025-06-27 | Airbus S.A.S. | A321-111 |  | 0 |  |  | 83000 | 73500 | CFM International SA | CFM56-5B1/P | 25800, 33987 | /P enhanced performance, Core chevron nozzle | 2 | Annex 16/I | 5/9 | 4 | 96.5 | 97.2 | 0.7 | 87 | 92.2 | 5.2 | 96.6 | 100.9 | 4.3 | 280.1 | 290.3 | 10.2 | Valid for engines with or without HPC upgrade kit 38770. | 2009-11-14 | 2022-05-24 | Engine manufacturer revised (06/08/2010: Certification basis revised, noise levels revised)
A12461 | EASA.A.064.4 | 39 | 2025-06-27 | Airbus S.A.S. | A321-111 |  | 7 |  |  | 80000 | 73500 | CFM International SA | CFM56-5B1/P | 25800, 33987 | /P enhanced performance, Core chevron nozzle | 2 | Annex 16/I | 5/9 | 4 | 96.6 | 97.1 | 0.5 | 85.7 | 91.9 | 6.2 | 96.6 | 100.8 | 4.2 | 278.9 | 289.8 | 10.9 | Valid for engines with or without HPC upgrade kit 38770. | 2009-11-14 | 2022-05-24 | Engine manufacturer revised (06/08/2010: Certification basis revised, noise levels revised)
A12462 | EASA.A.064.4 | 39 | 2025-06-27 | Airbus S.A.S. | A321-111 |  | 6 |  |  | 78000 | 74500 | CFM International SA | CFM56-5B1/P | 25800, 33987 | /P enhanced performance, Core chevron nozzle | 2 | Annex 16/I | 5/9 | 4 | 96.7 | 97 | 0.3 | 84.9 | 91.8 | 6.9 | 96.7 | 100.7 | 4 | 278.3 | 289.5 | 11.2 | Valid for engines with or without HPC upgrade kit 38770. | 2009-11-14 | 2022-05-24 | Engine manufacturer revised (06/08/2010: Certification basis revised, noise levels revised)
A12463 | EASA.A.064.4 | 39 | 2025-06-27 | Airbus S.A.S. | A321-111 |  | 4 |  |  | 78000 | 73500 | CFM International SA | CFM56-5B1/P | 25800, 33987 | /P enhanced performance, Core chevron nozzle | 2 | Annex 16/I | 5/9 | 4 | 96.7 | 97 | 0.3 | 84.9 | 91.8 | 6.9 | 96.6 | 100.7 | 4.1 | 278.2 | 289.5 | 11.3 | Valid for engines with or without HPC upgrade kit 38770. | 2009-11-14 | 2022-05-24 | Engine manufacturer revised (06/08/2010: Certification basis revised, noise levels revised)
A12448 | EASA.A.064.4 | 39 | 2025-06-27 | Airbus S.A.S. | A321-111 |  | 8 |  |  | 89000 | 75500 | CFM International SA | CFM56-5B1/P | 25800, 32871 | /P enhanced performance, Enhanced acoustic thrust reverser | 2 | Annex 16/I | 5/9 | 3 | 96.2 | 97.5 | 1.3 | 89.5 | 92.6 | 3.1 | 96.8 | 101.1 | 4.3 |  |  |  | Valid for engines with or without HPC upgrade kit 38770. | 2009-11-14 | 2022-05-24 | Engine manufacturer revised (06/08/2010: Noise levels revised)
A12449 | EASA.A.064.4 | 39 | 2025-06-27 | Airbus S.A.S. | A321-111 |  | 3 |  |  | 85000 | 74500 | CFM International SA | CFM56-5B1/P | 25800, 32871 | /P enhanced performance, Enhanced acoustic thrust reverser | 2 | Annex 16/I | 5/9 | 3 | 96.4 | 97.3 | 0.9 | 87.8 | 92.3 | 4.5 | 96.7 | 101 | 4.3 |  |  |  | Valid for engines with or without HPC upgrade kit 38770. | 2009-11-14 | 2022-05-24 | Engine manufacturer revised (06/08/2010: Noise levels revised)
A14616 |  |  |  | Airbus S.A.S. | A321-111 |  | 1 |  |  | 85000 | 73500 | CFM International SA | CFM56-5B1/P | 25800, 32871 | /P enhanced performance, Enhanced acoustic thrust reverser | 2 | Annex 16/I | 5/9 | 3 | 96.4 | 97.3 | 0.9 | 87.8 | 92.3 | 4.5 | 96.6 | 101 | 4.4 |  |  |  | Valid for engines with or without HPC upgrade kit 38770. | 2010-08-06 | 2022-05-24 | Engine manufacturer revised
A12450 | EASA.A.064.4 | 39 | 2025-06-27 | Airbus S.A.S. | A321-111 |  | 5 |  |  | 83000 | 75000 | CFM International SA | CFM56-5B1/P | 25800, 32871 | /P enhanced performance, Enhanced acoustic thrust reverser | 2 | Annex 16/I | 5/9 | 4 | 96.5 | 97.2 | 0.7 | 87 | 92.2 | 5.2 | 96.8 | 100.9 | 4.1 | 280.3 | 290.3 | 10 | Valid for engines with or without HPC upgrade kit 38770. | 2009-11-14 | 2022-05-24 | Engine manufacturer revised (06/08/2010: Certification basis revised, noise levels revised)
A12451 | EASA.A.064.4 | 39 | 2025-06-27 | Airbus S.A.S. | A321-111 |  | 2 |  |  | 83000 | 74500 | CFM International SA | CFM56-5B1/P | 25800, 32871 | /P enhanced performance, Enhanced acoustic thrust reverser | 2 | Annex 16/I | 5/9 | 4 | 96.5 | 97.2 | 0.7 | 87 | 92.2 | 5.2 | 96.7 | 100.9 | 4.2 | 280.2 | 290.3 | 10.1 | Valid for engines with or without HPC upgrade kit 38770. | 2009-11-14 | 2022-05-24 | Engine manufacturer revised (06/08/2010: Certification basis revised, noise levels revised)
A12452 | EASA.A.064.4 | 39 | 2025-06-27 | Airbus S.A.S. | A321-111 |  | 0 |  |  | 83000 | 73500 | CFM International SA | CFM56-5B1/P | 25800, 32871 | /P enhanced performance, Enhanced acoustic thrust reverser | 2 | Annex 16/I | 5/9 | 4 | 96.5 | 97.2 | 0.7 | 87 | 92.2 | 5.2 | 96.6 | 100.9 | 4.3 | 280.1 | 290.3 | 10.2 | Valid for engines with or without HPC upgrade kit 38770. | 2009-11-14 | 2022-05-24 | Engine manufacturer revised (06/08/2010: Certification basis revised, noise levels revised)
A12453 | EASA.A.064.4 | 39 | 2025-06-27 | Airbus S.A.S. | A321-111 |  | 7 |  |  | 80000 | 73500 | CFM International SA | CFM56-5B1/P | 25800, 32871 | /P enhanced performance, Enhanced acoustic thrust reverser | 2 | Annex 16/I | 5/9 | 4 | 96.6 | 97.1 | 0.5 | 85.7 | 91.9 | 6.2 | 96.6 | 100.8 | 4.2 | 278.9 | 289.8 | 10.9 | Valid for engines with or without HPC upgrade kit 38770. | 2009-11-14 | 2022-05-24 | Engine manufacturer revised (06/08/2010: Certification basis revised, noise levels revised)
A12454 | EASA.A.064.4 | 39 | 2025-06-27 | Airbus S.A.S. | A321-111 |  | 6 |  |  | 78000 | 74500 | CFM International SA | CFM56-5B1/P | 25800, 32871 | /P enhanced performance, Enhanced acoustic thrust reverser | 2 | Annex 16/I | 5/9 | 4 | 96.7 | 97 | 0.3 | 84.9 | 91.8 | 6.9 | 96.7 | 100.7 | 4 | 278.3 | 289.5 | 11.2 | Valid for engines with or without HPC upgrade kit 38770. | 2009-11-14 | 2022-05-24 | Engine manufacturer revised (06/08/2010: Certification basis revised, noise levels revised)
A12455 | EASA.A.064.4 | 39 | 2025-06-27 | Airbus S.A.S. | A321-111 |  | 4 |  |  | 78000 | 73500 | CFM International SA | CFM56-5B1/P | 25800, 32871 | /P enhanced performance, Enhanced acoustic thrust reverser | 2 | Annex 16/I | 5/9 | 4 | 96.7 | 97 | 0.3 | 84.9 | 91.8 | 6.9 | 96.6 | 100.7 | 4.1 | 278.2 | 289.5 | 11.3 | Valid for engines with or without HPC upgrade kit 38770. | 2009-11-14 | 2022-05-24 | Engine manufacturer revised (06/08/2010: Certification basis revised, noise levels revised)
A667 | EASA.A.064.4 | 39 | 2025-06-27 | Airbus S.A.S. | A321-111 |  | 8 |  |  | 89000 | 75500 | CFM International SA | CFM56-5B1/P | 25800, 27772 | /P enhanced performance, Improved fan frame forward panels | 2 | Annex 16/I | 4/8 | 4 | 95.6 | 97.5 | 1.9 | 88.8 | 92.6 | 3.8 | 96.6 | 101.1 | 4.5 | 281 | 291.2 | 10.2 | Valid for engines with or without HPC upgrade kit 38770. |  | 2022-05-24 | Engine manufacturer revised (30/10/2009: Engine Modification field and description revised (09/05/2009 Chapter and noise levels changed))
A662 | EASA.A.064.4 | 39 | 2025-06-27 | Airbus S.A.S. | A321-111 |  | 3 |  |  | 85000 | 74500 | CFM International SA | CFM56-5B1/P | 25800, 27772 | /P enhanced performance, Improved fan frame forward panels | 2 | Annex 16/I | 4/8 | 4 | 95.8 | 97.3 | 1.5 | 87.1 | 92.3 | 5.2 | 96.6 | 101 | 4.4 | 279.5 | 290.6 | 11.1 | Valid for engines with or without HPC upgrade kit 38770. |  | 2022-05-24 | Engine manufacturer revised (30/10/2009: Engine Modification field and description revised (09/05/2009 Chapter and noise levels changed))
A10286 |  |  |  | Airbus S.A.S. | A321-111 |  | 1 |  |  | 85000 | 73500 | CFM International SA | CFM56-5B1/P | 25800, 27772 | /P enhanced performance, Improved fan frame forward panels | 2 | Annex 16/I | 4/8 | 4 | 95.8 | 97.3 | 1.5 | 87.1 | 92.3 | 5.2 | 96.5 | 101 | 4.5 | 279.4 | 290.6 | 11.2 | Valid for engines with or without HPC upgrade kit 38770. | 2009-05-09 | 2022-05-24 | Engine manufacturer revised (30/10/2009: Engine Modification field and description revised)
A15290 |  |  |  | Airbus S.A.S. | A321-111 |  |  |  |  | 84000 | 73500 | CFM International SA | CFM56-5B1/P | 25800, 27772 | /P enhanced performance, Improved fan frame forward panels | 2 | Annex 16/I | 5/9 | 4 | 95.8 | 97.2 | 1.4 | 86.7 | 92.2 | 5.5 | 96.5 | 100.9 | 4.4 | 279 | 290.3 | 11.3 | Valid for engines with or without HPC upgrade kit 38770. | 2010-11-09 | 2022-05-24 | Engine manufacturer revised
A15291 |  |  |  | Airbus S.A.S. | A321-111 |  |  |  |  | 83500 | 73500 | CFM International SA | CFM56-5B1/P | 25800, 27772 | /P enhanced performance, Improved fan frame forward panels | 2 | Annex 16/I | 5/9 | 4 | 95.8 | 97.2 | 1.4 | 86.5 | 92.2 | 5.7 | 96.5 | 100.9 | 4.4 | 278.8 | 290.3 | 11.5 | Valid for engines with or without HPC upgrade kit 38770. | 2010-11-09 | 2022-05-24 | Engine manufacturer revised
A664 | EASA.A.064.4 | 39 | 2025-06-27 | Airbus S.A.S. | A321-111 |  | 5 |  |  | 83000 | 75000 | CFM International SA | CFM56-5B1/P | 25800, 27772 | /P enhanced performance, Improved fan frame forward panels | 2 | Annex 16/I | 4/8 | 4 | 95.9 | 97.2 | 1.3 | 86.3 | 92.2 | 5.9 | 96.6 | 100.9 | 4.3 | 278.8 | 290.3 | 11.5 | Valid for engines with or without HPC upgrade kit 38770. |  | 2022-05-24 | Engine manufacturer revised (30/10/2009: Engine Modification field and description revised (09/05/2009 Chapter and noise levels changed))
A661 | EASA.A.064.4 | 39 | 2025-06-27 | Airbus S.A.S. | A321-111 |  | 2 |  |  | 83000 | 74500 | CFM International SA | CFM56-5B1/P | 25800, 27772 | /P enhanced performance, Improved fan frame forward panels | 2 | Annex 16/I | 4/8 | 4 | 95.9 | 97.2 | 1.3 | 86.3 | 92.2 | 5.9 | 96.6 | 100.9 | 4.3 | 278.8 | 290.3 | 11.5 | Valid for engines with or without HPC upgrade kit 38770. |  | 2022-05-24 | Engine manufacturer revised (30/10/2009: Engine Modification field and description revised (09/05/2009 Chapter and noise levels changed))
A660 | EASA.A.064.4 | 39 | 2025-06-27 | Airbus S.A.S. | A321-111 |  | 0 |  |  | 83000 | 73500 | CFM International SA | CFM56-5B1/P | 25800, 27772 | /P enhanced performance, Improved fan frame forward panels | 2 | Annex 16/I | 4/8 | 4 | 95.9 | 97.2 | 1.3 | 86.3 | 92.2 | 5.9 | 96.5 | 100.9 | 4.4 | 278.7 | 290.3 | 11.6 | Valid for engines with or without HPC upgrade kit 38770. |  | 2022-05-24 | Engine manufacturer revised (30/10/2009: Engine Modification field and description revised (09/05/2009 Chapter and noise levels changed))
A15292 |  |  |  | Airbus S.A.S. | A321-111 |  |  |  |  | 82500 | 73500 | CFM International SA | CFM56-5B1/P | 25800, 27772 | /P enhanced performance, Improved fan frame forward panels | 2 | Annex 16/I | 5/9 | 4 | 95.9 | 97.2 | 1.3 | 86.1 | 92.1 | 6 | 96.5 | 100.9 | 4.4 | 278.5 | 290.2 | 11.7 | Valid for engines with or without HPC upgrade kit 38770. | 2010-11-09 | 2022-05-24 | Engine manufacturer revised
A15293 |  |  |  | Airbus S.A.S. | A321-111 |  |  |  |  | 82000 | 73500 | CFM International SA | CFM56-5B1/P | 25800, 27772 | /P enhanced performance, Improved fan frame forward panels | 2 | Annex 16/I | 5/9 | 4 | 95.9 | 97.2 | 1.3 | 85.9 | 92.1 | 6.2 | 96.5 | 100.9 | 4.4 | 278.3 | 290.2 | 11.9 | Valid for engines with or without HPC upgrade kit 38770. | 2010-11-09 | 2022-05-24 | Engine manufacturer revised
A15294 |  |  |  | Airbus S.A.S. | A321-111 |  |  |  |  | 81500 | 73500 | CFM International SA | CFM56-5B1/P | 25800, 27772 | /P enhanced performance, Improved fan frame forward panels | 2 | Annex 16/I | 5/9 | 4 | 95.9 | 97.1 | 1.2 | 85.7 | 92 | 6.3 | 96.5 | 100.8 | 4.3 | 278.1 | 289.9 | 11.8 | Valid for engines with or without HPC upgrade kit 38770. | 2010-11-09 | 2022-05-24 | Engine manufacturer revised
A15295 |  |  |  | Airbus S.A.S. | A321-111 |  |  |  |  | 81000 | 73500 | CFM International SA | CFM56-5B1/P | 25800, 27772 | /P enhanced performance, Improved fan frame forward panels | 2 | Annex 16/I | 5/9 | 4 | 95.9 | 97.1 | 1.2 | 85.4 | 92 | 6.6 | 96.5 | 100.8 | 4.3 | 277.8 | 289.9 | 12.1 | Valid for engines with or without HPC upgrade kit 38770. | 2010-11-09 | 2022-05-24 | Engine manufacturer revised
A15296 |  |  |  | Airbus S.A.S. | A321-111 |  |  |  |  | 80500 | 73500 | CFM International SA | CFM56-5B1/P | 25800, 27772 | /P enhanced performance, Improved fan frame forward panels | 2 | Annex 16/I | 5/9 | 4 | 95.9 | 97.1 | 1.2 | 85.2 | 92 | 6.8 | 96.5 | 100.8 | 4.3 | 277.6 | 289.9 | 12.3 | Valid for engines with or without HPC upgrade kit 38770. | 2010-11-09 | 2022-05-24 | Engine manufacturer revised
A15297 |  |  |  | Airbus S.A.S. | A321-111 |  |  |  |  | 80000 | 73500 | CFM International SA | CFM56-5B1/P | 25800, 27772 | /P enhanced performance, Improved fan frame forward panels | 2 | Annex 16/I | 5/9 | 4 | 96 | 97.1 | 1.1 | 85 | 91.9 | 6.9 | 96.5 | 100.8 | 4.3 | 277.5 | 289.8 | 12.3 | Valid for engines with or without HPC upgrade kit 38770. | 2010-11-09 | 2022-05-24 | Engine manufacturer revised
A666 | EASA.A.064.4 | 39 | 2025-06-27 | Airbus S.A.S. | A321-111 |  | 7 |  |  | 80000 | 73500 | CFM International SA | CFM56-5B1/P | 25800, 27772 | /P enhanced performance, Improved fan frame forward panels | 2 | Annex 16/I | 4/8 | 4 | 96 | 97.1 | 1.1 | 85 | 91.9 | 6.9 | 96.5 | 100.8 | 4.3 | 277.5 | 289.8 | 12.3 | Valid for engines with or without HPC upgrade kit 38770. |  | 2022-05-24 | Engine manufacturer revised (30/10/2009: Engine Modification field and description revised (09/05/2009 Chapter and noise levels changed))
A15298 |  |  |  | Airbus S.A.S. | A321-111 |  |  |  |  | 79500 | 73500 | CFM International SA | CFM56-5B1/P | 25800, 27772 | /P enhanced performance, Improved fan frame forward panels | 2 | Annex 16/I | 5/9 | 4 | 96 | 97 | 1 | 84.8 | 91.9 | 7.1 | 96.5 | 100.8 | 4.3 | 277.3 | 289.7 | 12.4 | Valid for engines with or without HPC upgrade kit 38770. | 2010-11-09 | 2022-05-24 | Engine manufacturer revised
A15299 |  |  |  | Airbus S.A.S. | A321-111 |  |  |  |  | 79000 | 73500 | CFM International SA | CFM56-5B1/P | 25800, 27772 | /P enhanced performance, Improved fan frame forward panels | 2 | Annex 16/I | 5/9 | 4 | 96 | 97 | 1 | 84.6 | 91.9 | 7.3 | 96.5 | 100.7 | 4.2 | 277.1 | 289.6 | 12.5 | Valid for engines with or without HPC upgrade kit 38770. | 2010-11-09 | 2022-05-24 | Engine manufacturer revised
A15300 |  |  |  | Airbus S.A.S. | A321-111 |  |  |  |  | 78500 | 73500 | CFM International SA | CFM56-5B1/P | 25800, 27772 | /P enhanced performance, Improved fan frame forward panels | 2 | Annex 16/I | 5/9 | 4 | 96 | 97 | 1 | 84.4 | 91.8 | 7.4 | 96.5 | 100.7 | 4.2 | 276.9 | 289.5 | 12.6 | Valid for engines with or without HPC upgrade kit 38770. | 2010-11-09 | 2022-05-24 | Engine manufacturer revised
A665 | EASA.A.064.4 | 39 | 2025-06-27 | Airbus S.A.S. | A321-111 |  | 6 |  |  | 78000 | 74500 | CFM International SA | CFM56-5B1/P | 25800, 27772 | /P enhanced performance, Improved fan frame forward panels | 2 | Annex 16/I | 4/8 | 4 | 96.1 | 97 | 0.9 | 84.3 | 91.8 | 7.5 | 96.6 | 100.7 | 4.1 | 277 | 289.5 | 12.5 | Valid for engines with or without HPC upgrade kit 38770. |  | 2022-05-24 | Engine manufacturer revised (30/10/2009: Engine Modification field and description revised (09/05/2009 Chapter and noise levels changed))
A15301 |  |  |  | Airbus S.A.S. | A321-111 |  |  |  |  | 78000 | 73500 | CFM International SA | CFM56-5B1/P | 25800, 27772 | /P enhanced performance, Improved fan frame forward panels | 2 | Annex 16/I | 5/9 | 4 | 96.1 | 97 | 0.9 | 84.3 | 91.8 | 7.5 | 96.5 | 100.7 | 4.2 | 276.9 | 289.5 | 12.6 | Valid for engines with or without HPC upgrade kit 38770. | 2010-11-09 | 2022-05-24 | Engine manufacturer revised
A663 | EASA.A.064.4 | 39 | 2025-06-27 | Airbus S.A.S. | A321-111 |  | 4 |  |  | 78000 | 73500 | CFM International SA | CFM56-5B1/P | 25800, 27772 | /P enhanced performance, Improved fan frame forward panels | 2 | Annex 16/I | 4/8 | 4 | 96.1 | 97 | 0.9 | 84.3 | 91.8 | 7.5 | 96.5 | 100.7 | 4.2 | 276.9 | 289.5 | 12.6 | Valid for engines with or without HPC upgrade kit 38770. |  | 2022-05-24 | Engine manufacturer revised (30/10/2009: Engine Modification field and description revised (09/05/2009 Chapter and noise levels changed))
A15302 |  |  |  | Airbus S.A.S. | A321-111 |  |  |  |  | 77500 | 73500 | CFM International SA | CFM56-5B1/P | 25800, 27772 | /P enhanced performance, Improved fan frame forward panels | 2 | Annex 16/I | 5/9 | 4 | 96.1 | 96.9 | 0.8 | 84.1 | 91.8 | 7.7 | 96.5 | 100.7 | 4.2 | 276.7 | 289.4 | 12.7 | Valid for engines with or without HPC upgrade kit 38770. | 2010-11-09 | 2022-05-24 | Engine manufacturer revised
A15303 |  |  |  | Airbus S.A.S. | A321-111 |  |  |  |  | 77000 | 73500 | CFM International SA | CFM56-5B1/P | 25800, 27772 | /P enhanced performance, Improved fan frame forward panels | 2 | Annex 16/I | 5/9 | 4 | 96.1 | 96.9 | 0.8 | 83.9 | 91.7 | 7.8 | 96.5 | 100.7 | 4.2 | 276.5 | 289.3 | 12.8 | Valid for engines with or without HPC upgrade kit 38770. | 2010-11-09 | 2022-05-24 | Engine manufacturer revised
A15304 |  |  |  | Airbus S.A.S. | A321-111 |  |  |  |  | 76500 | 73500 | CFM International SA | CFM56-5B1/P | 25800, 27772 | /P enhanced performance, Improved fan frame forward panels | 2 | Annex 16/I | 5/9 | 4 | 96.1 | 96.9 | 0.8 | 83.7 | 91.7 | 8 | 96.5 | 100.6 | 4.1 | 276.3 | 289.2 | 12.9 | Valid for engines with or without HPC upgrade kit 38770. | 2010-11-09 | 2022-05-24 | Engine manufacturer revised
A15219 |  |  |  | Airbus S.A.S. | A321-111 |  |  |  |  | 76000 | 73500 | CFM International SA | CFM56-5B1/P | 25800, 27772 | /P enhanced performance, Improved fan frame forward panels | 2 | Annex 16/I |  | 4 | 96.2 | 96.9 | 0.7 | 83.5 | 91.6 | 8.1 | 96.5 | 100.6 | 4.1 | 276.2 | 289.1 | 12.9 | Valid for engines with or without HPC upgrade kit 38770. | 2010-10-22 | 2022-05-24 | Engine manufacturer revised
A15305 |  |  |  | Airbus S.A.S. | A321-111 |  |  |  |  | 76000 | 73500 | CFM International SA | CFM56-5B1/P | 25800, 27772 | /P enhanced performance, Improved fan frame forward panels | 2 | Annex 16/I | 5/9 | 4 | 96.1 | 96.9 | 0.8 | 83.5 | 91.6 | 8.1 | 96.5 | 100.6 | 4.1 | 276.1 | 289.1 | 13 | Valid for engines with or without HPC upgrade kit 38770. | 2010-11-09 | 2022-05-24 | Engine manufacturer revised
A15306 |  |  |  | Airbus S.A.S. | A321-111 |  |  |  |  | 75500 | 73500 | CFM International SA | CFM56-5B1/P | 25800, 27772 | /P enhanced performance, Improved fan frame forward panels | 2 | Annex 16/I | 5/9 | 4 | 96.2 | 96.9 | 0.7 | 83.3 | 91.6 | 8.3 | 96.5 | 100.6 | 4.1 | 276 | 289.1 | 13.1 | Valid for engines with or without HPC upgrade kit 38770. | 2010-11-09 | 2022-05-24 | Engine manufacturer revised
A15180 |  |  |  | Airbus S.A.S. | A321-111 |  |  |  |  | 75000 | 73500 | CFM International SA | CFM56-5B1/P | 25800, 27772 | /P enhanced performance, Improved fan frame forward panels | 2 | Annex 16/I | 5/9 | 4 | 96.2 | 96.8 | 0.6 | 83.1 | 91.6 | 8.5 | 96.5 | 100.6 | 4.1 | 275.8 | 289 | 13.2 | Valid for engines with or without HPC upgrade kit 38770. | 2010-09-07 | 2022-05-24 | Engine manufacturer revised
A9875 | EASA.A.064.4 | 39 | 2025-06-27 | Airbus S.A.S. | A321-111 |  | 8 |  |  | 89000 | 75500 | CFM International SA | CFM56-5B1/P | 25800, 27772, 34155 (32871, 33987) | /P enhanced performance, Improved fan frame forward panels, Basic NIP (Enhanced acoustic thrust reverser, Core chevron nozzle) | 2 | Annex 16/I | 4/8 | 4 | 93.9 | 97.5 | 3.6 | 87.8 | 92.6 | 4.8 | 96.3 | 101.1 | 4.8 | 278 | 291.2 | 13.2 | Valid for engines with or without HPC upgrade kit 38770. | 2008-12-02 | 2022-05-24 | Engine manufacturer revised (30/10/2009: Engine Modification field and description revised)
A9876 | EASA.A.064.4 | 39 | 2025-06-27 | Airbus S.A.S. | A321-111 |  | 3 |  |  | 85000 | 74500 | CFM International SA | CFM56-5B1/P | 25800, 27772, 34155 (32871, 33987) | /P enhanced performance, Improved fan frame forward panels, Basic NIP (Enhanced acoustic thrust reverser, Core chevron nozzle) | 2 | Annex 16/I | 4/8 | 4 | 94 | 97.3 | 3.3 | 86.3 | 92.3 | 6 | 96.2 | 101 | 4.8 | 276.5 | 290.6 | 14.1 | Valid for engines with or without HPC upgrade kit 38770. | 2008-12-02 | 2022-05-24 | Engine manufacturer revised (30/10/2009: Engine Modification field and description revised)
A9877 |  |  |  | Airbus S.A.S. | A321-111 |  | 1 |  |  | 85000 | 73500 | CFM International SA | CFM56-5B1/P | 25800, 27772, 34155 (32871, 33987) | /P enhanced performance, Improved fan frame forward panels, Basic NIP (Enhanced acoustic thrust reverser, Core chevron nozzle) | 2 | Annex 16/I | 4/8 | 4 | 94 | 97.3 | 3.3 | 86.3 | 92.3 | 6 | 96.1 | 101 | 4.9 | 276.4 | 290.6 | 14.2 | Valid for engines with or without HPC upgrade kit 38770. | 2008-12-02 | 2022-05-24 | Engine manufacturer revised (30/10/2009: Engine Modification field and description revised)
A15346 |  |  |  | Airbus S.A.S. | A321-111 |  |  |  |  | 84000 | 73500 | CFM International SA | CFM56-5B1/P | 25800, 27772, 34155 (32871, 33987) | /P enhanced performance, Improved fan frame forward panels, Basic NIP (Enhanced acoustic thrust reverser, Core chevron nozzle) | 2 | Annex 16/I | 5/9 | 4 | 94.1 | 97.2 | 3.1 | 85.9 | 92.2 | 6.3 | 96.1 | 100.9 | 4.8 | 276.1 | 290.3 | 14.2 | Valid for engines with or without HPC upgrade kit 38770. | 2010-11-13 | 2022-05-24 | Engine manufacturer revised
A15347 |  |  |  | Airbus S.A.S. | A321-111 |  |  |  |  | 83500 | 73500 | CFM International SA | CFM56-5B1/P | 25800, 27772, 34155 (32871, 33987) | /P enhanced performance, Improved fan frame forward panels, Basic NIP (Enhanced acoustic thrust reverser, Core chevron nozzle) | 2 | Annex 16/I | 5/9 | 4 | 94.1 | 97.2 | 3.1 | 85.7 | 92.2 | 6.5 | 96.1 | 100.9 | 4.8 | 275.9 | 290.3 | 14.4 | Valid for engines with or without HPC upgrade kit 38770. | 2010-11-13 | 2022-05-24 | Engine manufacturer revised
A9878 | EASA.A.064.4 | 39 | 2025-06-27 | Airbus S.A.S. | A321-111 |  | 5 |  |  | 83000 | 75000 | CFM International SA | CFM56-5B1/P | 25800, 27772, 34155 (32871, 33987) | /P enhanced performance, Improved fan frame forward panels, Basic NIP (Enhanced acoustic thrust reverser, Core chevron nozzle) | 2 | Annex 16/I | 4/8 | 4 | 94.1 | 97.2 | 3.1 | 85.5 | 92.2 | 6.7 | 96.3 | 100.9 | 4.6 | 275.9 | 290.3 | 14.4 | Valid for engines with or without HPC upgrade kit 38770. | 2008-12-02 | 2022-05-24 | Engine manufacturer revised (30/10/2009: Engine Modification field and description revised)
A9879 | EASA.A.064.4 | 39 | 2025-06-27 | Airbus S.A.S. | A321-111 |  | 2 |  |  | 83000 | 74500 | CFM International SA | CFM56-5B1/P | 25800, 27772, 34155 (32871, 33987) | /P enhanced performance, Improved fan frame forward panels, Basic NIP (Enhanced acoustic thrust reverser, Core chevron nozzle) | 2 | Annex 16/I | 4/8 | 4 | 94.1 | 97.2 | 3.1 | 85.5 | 92.2 | 6.7 | 96.2 | 100.9 | 4.7 | 275.8 | 290.3 | 14.5 | Valid for engines with or without HPC upgrade kit 38770. | 2008-12-02 | 2022-05-24 | Engine manufacturer revised (30/10/2009: Engine Modification field and description revised)
A9880 | EASA.A.064.4 | 39 | 2025-06-27 | Airbus S.A.S. | A321-111 |  | 0 |  |  | 83000 | 73500 | CFM International SA | CFM56-5B1/P | 25800, 27772, 34155 (32871, 33987) | /P enhanced performance, Improved fan frame forward panels, Basic NIP (Enhanced acoustic thrust reverser, Core chevron nozzle) | 2 | Annex 16/I | 4/8 | 4 | 94.1 | 97.2 | 3.1 | 85.5 | 92.2 | 6.7 | 96.1 | 100.9 | 4.8 | 275.7 | 290.3 | 14.6 | Valid for engines with or without HPC upgrade kit 38770. | 2008-12-02 | 2022-05-24 | Engine manufacturer revised (30/10/2009: Engine Modification field and description revised)
A15348 |  |  |  | Airbus S.A.S. | A321-111 |  |  |  |  | 82500 | 73500 | CFM International SA | CFM56-5B1/P | 25800, 27772, 34155 (32871, 33987) | /P enhanced performance, Improved fan frame forward panels, Basic NIP (Enhanced acoustic thrust reverser, Core chevron nozzle) | 2 | Annex 16/I | 5/9 | 4 | 94.2 | 97.2 | 3 | 85.4 | 92.1 | 6.7 | 96.1 | 100.9 | 4.8 | 275.7 | 290.2 | 14.5 | Valid for engines with or without HPC upgrade kit 38770. | 2010-11-13 | 2022-05-24 | Engine manufacturer revised
A15349 |  |  |  | Airbus S.A.S. | A321-111 |  |  |  |  | 82000 | 73500 | CFM International SA | CFM56-5B1/P | 25800, 27772, 34155 (32871, 33987) | /P enhanced performance, Improved fan frame forward panels, Basic NIP (Enhanced acoustic thrust reverser, Core chevron nozzle) | 2 | Annex 16/I | 5/9 | 4 | 94.2 | 97.2 | 3 | 85.2 | 92.1 | 6.9 | 96.1 | 100.9 | 4.8 | 275.5 | 290.2 | 14.7 | Valid for engines with or without HPC upgrade kit 38770. | 2010-11-13 | 2022-05-24 | Engine manufacturer revised
A15350 |  |  |  | Airbus S.A.S. | A321-111 |  |  |  |  | 81500 | 73500 | CFM International SA | CFM56-5B1/P | 25800, 27772, 34155 (32871, 33987) | /P enhanced performance, Improved fan frame forward panels, Basic NIP (Enhanced acoustic thrust reverser, Core chevron nozzle) | 2 | Annex 16/I | 5/9 | 4 | 94.2 | 97.1 | 2.9 | 85 | 92 | 7 | 96.1 | 100.8 | 4.7 | 275.3 | 289.9 | 14.6 | Valid for engines with or without HPC upgrade kit 38770. | 2010-11-13 | 2022-05-24 | Engine manufacturer revised
A15351 |  |  |  | Airbus S.A.S. | A321-111 |  |  |  |  | 81000 | 73500 | CFM International SA | CFM56-5B1/P | 25800, 27772, 34155 (32871, 33987) | /P enhanced performance, Improved fan frame forward panels, Basic NIP (Enhanced acoustic thrust reverser, Core chevron nozzle) | 2 | Annex 16/I | 5/9 | 4 | 94.2 | 97.1 | 2.9 | 84.8 | 92 | 7.2 | 96.1 | 100.8 | 4.7 | 275.1 | 289.9 | 14.8 | Valid for engines with or without HPC upgrade kit 38770. | 2010-11-13 | 2022-05-24 | Engine manufacturer revised
A15352 |  |  |  | Airbus S.A.S. | A321-111 |  |  |  |  | 80500 | 73500 | CFM International SA | CFM56-5B1/P | 25800, 27772, 34155 (32871, 33987) | /P enhanced performance, Improved fan frame forward panels, Basic NIP (Enhanced acoustic thrust reverser, Core chevron nozzle) | 2 | Annex 16/I | 5/9 | 4 | 94.3 | 97.1 | 2.8 | 84.7 | 92 | 7.3 | 96.1 | 100.8 | 4.7 | 275.1 | 289.9 | 14.8 | Valid for engines with or without HPC upgrade kit 38770. | 2010-11-13 | 2022-05-24 | Engine manufacturer revised
A15353 |  |  |  | Airbus S.A.S. | A321-111 |  |  |  |  | 80000 | 73500 | CFM International SA | CFM56-5B1/P | 25800, 27772, 34155 (32871, 33987) | /P enhanced performance, Improved fan frame forward panels, Basic NIP (Enhanced acoustic thrust reverser, Core chevron nozzle) | 2 | Annex 16/I | 5/9 | 4 | 94.3 | 97.1 | 2.8 | 84.5 | 91.9 | 7.4 | 96.1 | 100.8 | 4.7 | 274.9 | 289.8 | 14.9 | Valid for engines with or without HPC upgrade kit 38770. | 2010-11-13 | 2022-05-24 | Engine manufacturer revised
A9881 | EASA.A.064.4 | 39 | 2025-06-27 | Airbus S.A.S. | A321-111 |  | 7 |  |  | 80000 | 73500 | CFM International SA | CFM56-5B1/P | 25800, 27772, 34155 (32871, 33987) | /P enhanced performance, Improved fan frame forward panels, Basic NIP (Enhanced acoustic thrust reverser, Core chevron nozzle) | 2 | Annex 16/I | 4/8 | 4 | 94.3 | 97.1 | 2.8 | 84.5 | 91.9 | 7.4 | 96.1 | 100.8 | 4.7 | 274.9 | 289.8 | 14.9 | Valid for engines with or without HPC upgrade kit 38770. | 2008-12-02 | 2022-05-24 | Engine manufacturer revised (30/10/2009: Engine Modification field and description revised)
A15354 |  |  |  | Airbus S.A.S. | A321-111 |  |  |  |  | 79500 | 73500 | CFM International SA | CFM56-5B1/P | 25800, 27772, 34155 (32871, 33987) | /P enhanced performance, Improved fan frame forward panels, Basic NIP (Enhanced acoustic thrust reverser, Core chevron nozzle) | 2 | Annex 16/I | 5/9 | 4 | 94.3 | 97 | 2.7 | 84.3 | 91.9 | 7.6 | 96.1 | 100.8 | 4.7 | 274.7 | 289.7 | 15 | Valid for engines with or without HPC upgrade kit 38770. | 2010-11-13 | 2022-05-24 | Engine manufacturer revised
A15355 |  |  |  | Airbus S.A.S. | A321-111 |  |  |  |  | 79000 | 73500 | CFM International SA | CFM56-5B1/P | 25800, 27772, 34155 (32871, 33987) | /P enhanced performance, Improved fan frame forward panels, Basic NIP (Enhanced acoustic thrust reverser, Core chevron nozzle) | 2 | Annex 16/I | 5/9 | 4 | 94.3 | 97 | 2.7 | 84.1 | 91.9 | 7.8 | 96.1 | 100.7 | 4.6 | 274.5 | 289.6 | 15.1 | Valid for engines with or without HPC upgrade kit 38770. | 2010-11-13 | 2022-05-24 | Engine manufacturer revised
A15356 |  |  |  | Airbus S.A.S. | A321-111 |  |  |  |  | 78500 | 73500 | CFM International SA | CFM56-5B1/P | 25800, 27772, 34155 (32871, 33987) | /P enhanced performance, Improved fan frame forward panels, Basic NIP (Enhanced acoustic thrust reverser, Core chevron nozzle) | 2 | Annex 16/I | 5/9 | 4 | 94.3 | 97 | 2.7 | 83.9 | 91.8 | 7.9 | 96.1 | 100.7 | 4.6 | 274.3 | 289.5 | 15.2 | Valid for engines with or without HPC upgrade kit 38770. | 2010-11-13 | 2022-05-24 | Engine manufacturer revised
A9882 | EASA.A.064.4 | 39 | 2025-06-27 | Airbus S.A.S. | A321-111 |  | 6 |  |  | 78000 | 74500 | CFM International SA | CFM56-5B1/P | 25800, 27772, 34155 (32871, 33987) | /P enhanced performance, Improved fan frame forward panels, Basic NIP (Enhanced acoustic thrust reverser, Core chevron nozzle) | 2 | Annex 16/I | 4/8 | 4 | 94.4 | 97 | 2.6 | 83.8 | 91.8 | 8 | 96.2 | 100.7 | 4.5 | 274.4 | 289.5 | 15.1 | Valid for engines with or without HPC upgrade kit 38770. | 2008-12-02 | 2022-05-24 | Engine manufacturer revised (30/10/2009: Engine Modification field and description revised)
A15357 |  |  |  | Airbus S.A.S. | A321-111 |  |  |  |  | 78000 | 73500 | CFM International SA | CFM56-5B1/P | 25800, 27772, 34155 (32871, 33987) | /P enhanced performance, Improved fan frame forward panels, Basic NIP (Enhanced acoustic thrust reverser, Core chevron nozzle) | 2 | Annex 16/I | 5/9 | 4 | 94.4 | 97 | 2.6 | 83.8 | 91.8 | 8 | 96.1 | 100.7 | 4.6 | 274.3 | 289.5 | 15.2 | Valid for engines with or without HPC upgrade kit 38770. | 2010-11-13 | 2022-05-24 | Engine manufacturer revised
A9883 | EASA.A.064.4 | 39 | 2025-06-27 | Airbus S.A.S. | A321-111 |  | 4 |  |  | 78000 | 73500 | CFM International SA | CFM56-5B1/P | 25800, 27772, 34155 (32871, 33987) | /P enhanced performance, Improved fan frame forward panels, Basic NIP (Enhanced acoustic thrust reverser, Core chevron nozzle) | 2 | Annex 16/I | 4/8 | 4 | 94.4 | 97 | 2.6 | 83.8 | 91.8 | 8 | 96.1 | 100.7 | 4.6 | 274.3 | 289.5 | 15.2 | Valid for engines with or without HPC upgrade kit 38770. | 2008-12-02 | 2022-05-24 | Engine manufacturer revised (30/10/2009: Engine Modification field and description revised)
A15358 |  |  |  | Airbus S.A.S. | A321-111 |  |  |  |  | 77500 | 73500 | CFM International SA | CFM56-5B1/P | 25800, 27772, 34155 (32871, 33987) | /P enhanced performance, Improved fan frame forward panels, Basic NIP (Enhanced acoustic thrust reverser, Core chevron nozzle) | 2 | Annex 16/I | 5/9 | 4 | 94.4 | 96.9 | 2.5 | 83.6 | 91.8 | 8.2 | 96.1 | 100.7 | 4.6 | 274.1 | 289.4 | 15.3 | Valid for engines with or without HPC upgrade kit 38770. | 2010-11-13 | 2022-05-24 | Engine manufacturer revised
A15359 |  |  |  | Airbus S.A.S. | A321-111 |  |  |  |  | 77000 | 73500 | CFM International SA | CFM56-5B1/P | 25800, 27772, 34155 (32871, 33987) | /P enhanced performance, Improved fan frame forward panels, Basic NIP (Enhanced acoustic thrust reverser, Core chevron nozzle) | 2 | Annex 16/I | 5/9 | 4 | 94.4 | 96.9 | 2.5 | 83.4 | 91.7 | 8.3 | 96.1 | 100.7 | 4.6 | 273.9 | 289.3 | 15.4 | Valid for engines with or without HPC upgrade kit 38770. | 2010-11-13 | 2022-05-24 | Engine manufacturer revised
A15360 |  |  |  | Airbus S.A.S. | A321-111 |  |  |  |  | 76500 | 73500 | CFM International SA | CFM56-5B1/P | 25800, 27772, 34155 (32871, 33987) | /P enhanced performance, Improved fan frame forward panels, Basic NIP (Enhanced acoustic thrust reverser, Core chevron nozzle) | 2 | Annex 16/I | 5/9 | 4 | 94.4 | 96.9 | 2.5 | 83.2 | 91.7 | 8.5 | 96.1 | 100.6 | 4.5 | 273.7 | 289.2 | 15.5 | Valid for engines with or without HPC upgrade kit 38770. | 2010-11-13 | 2022-05-24 | Engine manufacturer revised
A15361 |  |  |  | Airbus S.A.S. | A321-111 |  |  |  |  | 76000 | 73500 | CFM International SA | CFM56-5B1/P | 25800, 27772, 34155 (32871, 33987) | /P enhanced performance, Improved fan frame forward panels, Basic NIP (Enhanced acoustic thrust reverser, Core chevron nozzle) | 2 | Annex 16/I | 5/9 | 4 | 94.5 | 96.9 | 2.4 | 83.1 | 91.6 | 8.5 | 96.1 | 100.6 | 4.5 | 273.7 | 289.1 | 15.4 | Valid for engines with or without HPC upgrade kit 38770. | 2010-11-13 | 2022-05-24 | Engine manufacturer revised
A15362 |  |  |  | Airbus S.A.S. | A321-111 |  |  |  |  | 75500 | 73500 | CFM International SA | CFM56-5B1/P | 25800, 27772, 34155 (32871, 33987) | /P enhanced performance, Improved fan frame forward panels, Basic NIP (Enhanced acoustic thrust reverser, Core chevron nozzle) | 2 | Annex 16/I | 5/9 | 4 | 94.5 | 96.9 | 2.4 | 82.9 | 91.6 | 8.7 | 96.1 | 100.6 | 4.5 | 273.5 | 289.1 | 15.6 | Valid for engines with or without HPC upgrade kit 38770. | 2010-11-13 | 2022-05-24 | Engine manufacturer revised
A15183 |  |  |  | Airbus S.A.S. | A321-111 |  |  |  |  | 75000 | 73500 | CFM International SA | CFM56-5B1/P | 25800, 27772, 34155 (32871, 33987) | /P enhanced performance, Improved fan frame forward panels, Basic NIP (Enhanced acoustic thrust reverser, Core chevron nozzle) | 2 | Annex 16/I | 5/9 | 4 | 94.5 | 96.8 | 2.3 | 82.7 | 91.6 | 8.9 | 96.1 | 100.6 | 4.5 | 273.3 | 289 | 15.7 | Valid for engines with or without HPC upgrade kit 38770. | 2010-09-07 | 2022-05-24 | Engine manufacturer revised
A12439 | EASA.A.064.4 | 39 | 2025-06-27 | Airbus S.A.S. | A321-111 |  | 8 |  |  | 89000 | 75500 | CFM International SA | CFM56-5B1/P | 25800, 27772, 33987 | /P enhanced performance, Improved fan frame forward panels, Core chevron nozzle | 2 | Annex 16/I | 4/8 | 4 | 95.6 | 97.5 | 1.9 | 88.8 | 92.6 | 3.8 | 96.6 | 101.1 | 4.5 | 281 | 291.2 | 10.2 | Valid for engines with or without HPC upgrade kit 38770. | 2009-11-15 | 2022-05-24 | Engine manufacturer revised
A12440 | EASA.A.064.4 | 39 | 2025-06-27 | Airbus S.A.S. | A321-111 |  | 3 |  |  | 85000 | 74500 | CFM International SA | CFM56-5B1/P | 25800, 27772, 33987 | /P enhanced performance, Improved fan frame forward panels, Core chevron nozzle | 2 | Annex 16/I | 4/8 | 4 | 95.8 | 97.3 | 1.5 | 87.1 | 92.3 | 5.2 | 96.6 | 101 | 4.4 | 279.5 | 290.6 | 11.1 | Valid for engines with or without HPC upgrade kit 38770. | 2009-11-15 | 2022-05-24 | Engine manufacturer revised
A12441 |  |  |  | Airbus S.A.S. | A321-111 |  | 1 |  |  | 85000 | 73500 | CFM International SA | CFM56-5B1/P | 25800, 27772, 33987 | /P enhanced performance, Improved fan frame forward panels, Core chevron nozzle | 2 | Annex 16/I | 4/8 | 4 | 95.8 | 97.3 | 1.5 | 87.1 | 92.3 | 5.2 | 96.5 | 101 | 4.5 | 279.4 | 290.6 | 11.2 | Valid for engines with or without HPC upgrade kit 38770. | 2009-11-15 | 2022-05-24 | Engine manufacturer revised
A12442 | EASA.A.064.4 | 39 | 2025-06-27 | Airbus S.A.S. | A321-111 |  | 5 |  |  | 83000 | 75000 | CFM International SA | CFM56-5B1/P | 25800, 27772, 33987 | /P enhanced performance, Improved fan frame forward panels, Core chevron nozzle | 2 | Annex 16/I | 4/8 | 4 | 95.9 | 97.2 | 1.3 | 86.3 | 92.2 | 5.9 | 96.6 | 100.9 | 4.3 | 278.8 | 290.3 | 11.5 | Valid for engines with or without HPC upgrade kit 38770. | 2009-11-15 | 2022-05-24 | Engine manufacturer revised
A12443 | EASA.A.064.4 | 39 | 2025-06-27 | Airbus S.A.S. | A321-111 |  | 2 |  |  | 83000 | 74500 | CFM International SA | CFM56-5B1/P | 25800, 27772, 33987 | /P enhanced performance, Improved fan frame forward panels, Core chevron nozzle | 2 | Annex 16/I | 4/8 | 4 | 95.9 | 97.2 | 1.3 | 86.3 | 92.2 | 5.9 | 96.6 | 100.9 | 4.3 | 278.8 | 290.3 | 11.5 | Valid for engines with or without HPC upgrade kit 38770. | 2009-11-15 | 2022-05-24 | Engine manufacturer revised
A12444 | EASA.A.064.4 | 39 | 2025-06-27 | Airbus S.A.S. | A321-111 |  | 0 |  |  | 83000 | 73500 | CFM International SA | CFM56-5B1/P | 25800, 27772, 33987 | /P enhanced performance, Improved fan frame forward panels, Core chevron nozzle | 2 | Annex 16/I | 4/8 | 4 | 95.9 | 97.2 | 1.3 | 86.3 | 92.2 | 5.9 | 96.5 | 100.9 | 4.4 | 278.7 | 290.3 | 11.6 | Valid for engines with or without HPC upgrade kit 38770. | 2009-11-15 | 2022-05-24 | Engine manufacturer revised
A12445 | EASA.A.064.4 | 39 | 2025-06-27 | Airbus S.A.S. | A321-111 |  | 7 |  |  | 80000 | 73500 | CFM International SA | CFM56-5B1/P | 25800, 27772, 33987 | /P enhanced performance, Improved fan frame forward panels, Core chevron nozzle | 2 | Annex 16/I | 4/8 | 4 | 96 | 97.1 | 1.1 | 85 | 91.9 | 6.9 | 96.5 | 100.8 | 4.3 | 277.5 | 289.8 | 12.3 | Valid for engines with or without HPC upgrade kit 38770. | 2009-11-15 | 2022-05-24 | Engine manufacturer revised
A12446 | EASA.A.064.4 | 39 | 2025-06-27 | Airbus S.A.S. | A321-111 |  | 6 |  |  | 78000 | 74500 | CFM International SA | CFM56-5B1/P | 25800, 27772, 33987 | /P enhanced performance, Improved fan frame forward panels, Core chevron nozzle | 2 | Annex 16/I | 4/8 | 4 | 96.1 | 97 | 0.9 | 84.3 | 91.8 | 7.5 | 96.6 | 100.7 | 4.1 | 277 | 289.5 | 12.5 | Valid for engines with or without HPC upgrade kit 38770. | 2009-11-15 | 2022-05-24 | Engine manufacturer revised
A12447 | EASA.A.064.4 | 39 | 2025-06-27 | Airbus S.A.S. | A321-111 |  | 4 |  |  | 78000 | 73500 | CFM International SA | CFM56-5B1/P | 25800, 27772, 33987 | /P enhanced performance, Improved fan frame forward panels, Core chevron nozzle | 2 | Annex 16/I | 4/8 | 4 | 96.1 | 97 | 0.9 | 84.3 | 91.8 | 7.5 | 96.5 | 100.7 | 4.2 | 276.9 | 289.5 | 12.6 | Valid for engines with or without HPC upgrade kit 38770. | 2009-11-15 | 2022-05-24 | Engine manufacturer revised
A15182 |  |  |  | Airbus S.A.S. | A321-111 |  |  |  |  | 75000 | 73500 | CFM International SA | CFM56-5B1/P | 25800, 27772, 33987 | /P enhanced performance, Improved fan frame forward panels, Core chevron nozzle | 2 | Annex 16/I | 5/9 | 4 | 96.2 | 96.8 | 0.6 | 83.1 | 91.6 | 8.5 | 96.5 | 100.6 | 4.1 | 275.8 | 289 | 13.2 | Valid for engines with or without HPC upgrade kit 38770. | 2010-09-07 | 2022-05-24 | Engine manufacturer revised
A12430 | EASA.A.064.4 | 39 | 2025-06-27 | Airbus S.A.S. | A321-111 |  | 8 |  |  | 89000 | 75500 | CFM International SA | CFM56-5B1/P | 25800, 27772, 32871 | /P enhanced performance, Improved fan frame forward panels, Enhanced acoustic thrust reverser | 2 | Annex 16/I | 4/8 | 4 | 95.6 | 97.5 | 1.9 | 88.8 | 92.6 | 3.8 | 96.6 | 101.1 | 4.5 | 281 | 291.2 | 10.2 | Valid for engines with or without HPC upgrade kit 38770. | 2009-11-15 | 2022-05-24 | Engine manufacturer revised
A12431 | EASA.A.064.4 | 39 | 2025-06-27 | Airbus S.A.S. | A321-111 |  | 3 |  |  | 85000 | 74500 | CFM International SA | CFM56-5B1/P | 25800, 27772, 32871 | /P enhanced performance, Improved fan frame forward panels, Enhanced acoustic thrust reverser | 2 | Annex 16/I | 4/8 | 4 | 95.8 | 97.3 | 1.5 | 87.1 | 92.3 | 5.2 | 96.6 | 101 | 4.4 | 279.5 | 290.6 | 11.1 | Valid for engines with or without HPC upgrade kit 38770. | 2009-11-15 | 2022-05-24 | Engine manufacturer revised
A12432 |  |  |  | Airbus S.A.S. | A321-111 |  | 1 |  |  | 85000 | 73500 | CFM International SA | CFM56-5B1/P | 25800, 27772, 32871 | /P enhanced performance, Improved fan frame forward panels, Enhanced acoustic thrust reverser | 2 | Annex 16/I | 4/8 | 4 | 95.8 | 97.3 | 1.5 | 87.1 | 92.3 | 5.2 | 96.5 | 101 | 4.5 | 279.4 | 290.6 | 11.2 | Valid for engines with or without HPC upgrade kit 38770. | 2009-11-15 | 2022-05-24 | Engine manufacturer revised
A12433 | EASA.A.064.4 | 39 | 2025-06-27 | Airbus S.A.S. | A321-111 |  | 5 |  |  | 83000 | 75000 | CFM International SA | CFM56-5B1/P | 25800, 27772, 32871 | /P enhanced performance, Improved fan frame forward panels, Enhanced acoustic thrust reverser | 2 | Annex 16/I | 4/8 | 4 | 95.9 | 97.2 | 1.3 | 86.3 | 92.2 | 5.9 | 96.6 | 100.9 | 4.3 | 278.8 | 290.3 | 11.5 | Valid for engines with or without HPC upgrade kit 38770. | 2009-11-15 | 2022-05-24 | Engine manufacturer revised
A12434 | EASA.A.064.4 | 39 | 2025-06-27 | Airbus S.A.S. | A321-111 |  | 2 |  |  | 83000 | 74500 | CFM International SA | CFM56-5B1/P | 25800, 27772, 32871 | /P enhanced performance, Improved fan frame forward panels, Enhanced acoustic thrust reverser | 2 | Annex 16/I | 4/8 | 4 | 95.9 | 97.2 | 1.3 | 86.3 | 92.2 | 5.9 | 96.6 | 100.9 | 4.3 | 278.8 | 290.3 | 11.5 | Valid for engines with or without HPC upgrade kit 38770. | 2009-11-15 | 2022-05-24 | Engine manufacturer revised
A12435 | EASA.A.064.4 | 39 | 2025-06-27 | Airbus S.A.S. | A321-111 |  | 0 |  |  | 83000 | 73500 | CFM International SA | CFM56-5B1/P | 25800, 27772, 32871 | /P enhanced performance, Improved fan frame forward panels, Enhanced acoustic thrust reverser | 2 | Annex 16/I | 4/8 | 4 | 95.9 | 97.2 | 1.3 | 86.3 | 92.2 | 5.9 | 96.5 | 100.9 | 4.4 | 278.7 | 290.3 | 11.6 | Valid for engines with or without HPC upgrade kit 38770. | 2009-11-15 | 2022-05-24 | Engine manufacturer revised
A12436 | EASA.A.064.4 | 39 | 2025-06-27 | Airbus S.A.S. | A321-111 |  | 7 |  |  | 80000 | 73500 | CFM International SA | CFM56-5B1/P | 25800, 27772, 32871 | /P enhanced performance, Improved fan frame forward panels, Enhanced acoustic thrust reverser | 2 | Annex 16/I | 4/8 | 4 | 96 | 97.1 | 1.1 | 85 | 91.9 | 6.9 | 96.5 | 100.8 | 4.3 | 277.5 | 289.8 | 12.3 | Valid for engines with or without HPC upgrade kit 38770. | 2009-11-15 | 2022-05-24 | Engine manufacturer revised
A12437 | EASA.A.064.4 | 39 | 2025-06-27 | Airbus S.A.S. | A321-111 |  | 6 |  |  | 78000 | 74500 | CFM International SA | CFM56-5B1/P | 25800, 27772, 32871 | /P enhanced performance, Improved fan frame forward panels, Enhanced acoustic thrust reverser | 2 | Annex 16/I | 4/8 | 4 | 96.1 | 97 | 0.9 | 84.3 | 91.8 | 7.5 | 96.6 | 100.7 | 4.1 | 277 | 289.5 | 12.5 | Valid for engines with or without HPC upgrade kit 38770. | 2009-11-15 | 2022-05-24 | Engine manufacturer revised
A12438 | EASA.A.064.4 | 39 | 2025-06-27 | Airbus S.A.S. | A321-111 |  | 4 |  |  | 78000 | 73500 | CFM International SA | CFM56-5B1/P | 25800, 27772, 32871 | /P enhanced performance, Improved fan frame forward panels, Enhanced acoustic thrust reverser | 2 | Annex 16/I | 4/8 | 4 | 96.1 | 97 | 0.9 | 84.3 | 91.8 | 7.5 | 96.5 | 100.7 | 4.2 | 276.9 | 289.5 | 12.6 | Valid for engines with or without HPC upgrade kit 38770. | 2009-11-15 | 2022-05-24 | Engine manufacturer revised
A15181 |  |  |  | Airbus S.A.S. | A321-111 |  |  |  |  | 75000 | 73500 | CFM International SA | CFM56-5B1/P | 25800, 27772, 32871 | /P enhanced performance, Improved fan frame forward panels, Enhanced acoustic thrust reverser | 2 | Annex 16/I | 5/9 | 4 | 96.2 | 96.8 | 0.6 | 83.1 | 91.6 | 8.5 | 96.5 | 100.6 | 4.1 | 275.8 | 289 | 13.2 | Valid for engines with or without HPC upgrade kit 38770. | 2010-09-07 | 2022-05-24 | Engine manufacturer revised
A659 | EASA.A.064.4 | 39 | 2025-06-27 | Airbus S.A.S. | A321-111 |  | 8 |  |  | 89000 | 75500 | CFM International SA | CFM56-5B1/P | 25800 | /P enhanced performance | 2 | Annex 16/I | 5/9 | 3 | 96.2 | 97.5 | 1.3 | 89.5 | 92.6 | 3.1 | 96.8 | 101.1 | 4.3 |  |  |  | Valid for engines with or without HPC upgrade kit 38770. |  | 2022-05-24 | Engine manufacturer revised (06/08/2010: Noise levels revised (16/02/2008 Engine Modification field and description revised))
A654 | EASA.A.064.4 | 39 | 2025-06-27 | Airbus S.A.S. | A321-111 |  | 3 |  |  | 85000 | 74500 | CFM International SA | CFM56-5B1/P | 25800 | /P enhanced performance | 2 | Annex 16/I | 5/9 | 3 | 96.4 | 97.3 | 0.9 | 87.8 | 92.3 | 4.5 | 96.7 | 101 | 4.3 |  |  |  | Valid for engines with or without HPC upgrade kit 38770. |  | 2022-05-24 | Engine manufacturer revised (06/08/2010: Noise levels revised (16/02/2008 Engine Modification field and description revised))
A14615 |  |  |  | Airbus S.A.S. | A321-111 |  | 1 |  |  | 85000 | 73500 | CFM International SA | CFM56-5B1/P | 25800 | /P enhanced performance | 2 | Annex 16/I | 5/9 | 3 | 96.4 | 97.3 | 0.9 | 87.8 | 92.3 | 4.5 | 96.6 | 101 | 4.4 |  |  |  | Valid for engines with or without HPC upgrade kit 38770. | 2010-08-06 | 2022-05-24 | Engine manufacturer revised
A656 | EASA.A.064.4 | 39 | 2025-06-27 | Airbus S.A.S. | A321-111 |  | 5 |  |  | 83000 | 75000 | CFM International SA | CFM56-5B1/P | 25800 | /P enhanced performance | 2 | Annex 16/I | 5/9 | 4 | 96.5 | 97.2 | 0.7 | 87 | 92.2 | 5.2 | 96.8 | 100.9 | 4.1 | 280.3 | 290.3 | 10 | Valid for engines with or without HPC upgrade kit 38770. |  | 2022-05-24 | Engine manufacturer revised (06/08/2010: Certification basis revised, noise levels revised (16/02/2008 Engine Modification field and description revised))
A653 | EASA.A.064.4 | 39 | 2025-06-27 | Airbus S.A.S. | A321-111 |  | 2 |  |  | 83000 | 74500 | CFM International SA | CFM56-5B1/P | 25800 | /P enhanced performance | 2 | Annex 16/I | 5/9 | 4 | 96.5 | 97.2 | 0.7 | 87 | 92.2 | 5.2 | 96.7 | 100.9 | 4.2 | 280.2 | 290.3 | 10.1 | Valid for engines with or without HPC upgrade kit 38770. |  | 2022-05-24 | Engine manufacturer revised (06/08/2010: Certification basis revised, noise levels revised (16/02/2008 Engine Modification field and description revised))
A652 | EASA.A.064.4 | 39 | 2025-06-27 | Airbus S.A.S. | A321-111 |  | 0 |  |  | 83000 | 73500 | CFM International SA | CFM56-5B1/P | 25800 | /P enhanced performance | 2 | Annex 16/I | 5/9 | 4 | 96.5 | 97.2 | 0.7 | 87 | 92.2 | 5.2 | 96.6 | 100.9 | 4.3 | 280.1 | 290.3 | 10.2 | Valid for engines with or without HPC upgrade kit 38770. |  | 2022-05-24 | Engine manufacturer revised (06/08/2010: Certification basis revised, noise levels revised (16/02/2008 Engine Modification field and description revised))
A658 | EASA.A.064.4 | 39 | 2025-06-27 | Airbus S.A.S. | A321-111 |  | 7 |  |  | 80000 | 73500 | CFM International SA | CFM56-5B1/P | 25800 | /P enhanced performance | 2 | Annex 16/I | 5/9 | 4 | 96.6 | 97.1 | 0.5 | 85.7 | 91.9 | 6.2 | 96.6 | 100.8 | 4.2 | 278.9 | 289.8 | 10.9 | Valid for engines with or without HPC upgrade kit 38770. |  | 2022-05-24 | Engine manufacturer revised (06/08/2010: Certification basis revised, noise levels revised (16/02/2008 Engine Modification field and description revised))
A657 | EASA.A.064.4 | 39 | 2025-06-27 | Airbus S.A.S. | A321-111 |  | 6 |  |  | 78000 | 74500 | CFM International SA | CFM56-5B1/P | 25800 | /P enhanced performance | 2 | Annex 16/I | 5/9 | 4 | 96.7 | 97 | 0.3 | 84.9 | 91.8 | 6.9 | 96.7 | 100.7 | 4 | 278.3 | 289.5 | 11.2 | Valid for engines with or without HPC upgrade kit 38770. |  | 2022-05-24 | Engine manufacturer revised (06/08/2010: Certification basis revised, noise levels revised (16/02/2008 Engine Modification field and description revised))
A655 | EASA.A.064.4 | 39 | 2025-06-27 | Airbus S.A.S. | A321-111 |  | 4 |  |  | 78000 | 73500 | CFM International SA | CFM56-5B1/P | 25800 | /P enhanced performance | 2 | Annex 16/I | 5/9 | 4 | 96.7 | 97 | 0.3 | 84.9 | 91.8 | 6.9 | 96.6 | 100.7 | 4.1 | 278.2 | 289.5 | 11.3 | Valid for engines with or without HPC upgrade kit 38770. |  | 2022-05-24 | Engine manufacturer revised (06/08/2010: Certification basis revised, noise levels revised (16/02/2008 Engine Modification field and description revised))
A13212 | EASA.A.064.4 | 39 | 2025-06-27 | Airbus S.A.S. | A321-111 |  | 8 |  |  | 89000 | 75500 | CFM International SA | CFM56-5B1/P, CFM56-5B1/2P | With or without 27772 or 32871 or 33987 | Engine intermix, with or without Improved fan frame forward panels or Enhanced acoustic thrust reverser or Core chevron nozzle | 2 | Annex 16/I |  | 3 | 96.2 | 97.5 | 1.3 | 89.5 | 92.6 | 3.1 | 96.9 | 101.1 | 4.2 |  |  |  | Valid for CFM56-5B1/P engine (/P enhanced performance Mod 25800) with or without HPC upgrade kit 38770, and CFM56-5B1/2P (/P enhanced performance Mod 25800 and DAC IIC combustor Mod 26610). One or both engines without 27772 (Improved fan frame forward panels). One or both engines without 34155 (Basic NIP). | 2010-01-25 | 2022-05-24 | Engine manufacturer revised (12/08/2013: Noise levels revised)
A13213 | EASA.A.064.4 | 39 | 2025-06-27 | Airbus S.A.S. | A321-111 |  | 3 |  |  | 85000 | 74500 | CFM International SA | CFM56-5B1/P, CFM56-5B1/2P | With or without 27772 or 32871 or 33987 | Engine intermix, with or without Improved fan frame forward panels or Enhanced acoustic thrust reverser or Core chevron nozzle | 2 | Annex 16/I |  | 3 | 96.4 | 97.3 | 0.9 | 87.8 | 92.3 | 4.5 | 96.9 | 101 | 4.1 |  |  |  | Valid for CFM56-5B1/P engine (/P enhanced performance Mod 25800) with or without HPC upgrade kit 38770, and CFM56-5B1/2P (/P enhanced performance Mod 25800 and DAC IIC combustor Mod 26610). One or both engines without 27772 (Improved fan frame forward panels). One or both engines without 34155 (Basic NIP). | 2010-01-25 | 2022-05-24 | Engine manufacturer revised (12/08/2013: Noise levels revised)
A69915 |  |  |  | Airbus S.A.S. | A321-111 |  | 1 |  |  | 85000 | 73500 | CFM International SA | CFM56-5B1/P, CFM56-5B1/2P | With or without 27772 or 32871 or 33987 | Engine intermix, with or without Improved fan frame forward panels or Enhanced acoustic thrust reverser or Core chevron nozzle | 2 | Annex 16/I |  | 3 | 96.4 | 97.3 | 0.9 | 87.8 | 92.3 | 4.5 | 96.8 | 101 | 4.2 |  |  |  | Valid for CFM56-5B1/P engine (/P enhanced performance Mod 25800) with or without HPC upgrade kit 38770, and CFM56-5B1/2P (/P enhanced performance Mod 25800 and DAC IIC combustor Mod 26610). One or both engines without 27772 (Improved fan frame forward panels). One or both engines without 34155 (Basic NIP). | 2013-08-12 | 2022-05-24 | Engine manufacturer revised
A13214 | EASA.A.064.4 | 39 | 2025-06-27 | Airbus S.A.S. | A321-111 |  | 5 |  |  | 83000 | 75000 | CFM International SA | CFM56-5B1/P, CFM56-5B1/2P | With or without 27772 or 32871 or 33987 | Engine intermix, with or without Improved fan frame forward panels or Enhanced acoustic thrust reverser or Core chevron nozzle | 2 | Annex 16/I |  | 3 | 96.5 | 97.2 | 0.7 | 87 | 92.2 | 5.2 | 96.9 | 100.9 | 4 |  |  |  | Valid for CFM56-5B1/P engine (/P enhanced performance Mod 25800) with or without HPC upgrade kit 38770, and CFM56-5B1/2P (/P enhanced performance Mod 25800 and DAC IIC combustor Mod 26610). One or both engines without 27772 (Improved fan frame forward panels). One or both engines without 34155 (Basic NIP). | 2010-01-25 | 2022-05-24 | Engine manufacturer revised (12/08/2013: Noise levels revised)
A13215 | EASA.A.064.4 | 39 | 2025-06-27 | Airbus S.A.S. | A321-111 |  | 2 |  |  | 83000 | 74500 | CFM International SA | CFM56-5B1/P, CFM56-5B1/2P | With or without 27772 or 32871 or 33987 | Engine intermix, with or without Improved fan frame forward panels or Enhanced acoustic thrust reverser or Core chevron nozzle | 2 | Annex 16/I |  | 3 | 96.5 | 97.2 | 0.7 | 87 | 92.2 | 5.2 | 96.9 | 100.9 | 4 |  |  |  | Valid for CFM56-5B1/P engine (/P enhanced performance Mod 25800) with or without HPC upgrade kit 38770, and CFM56-5B1/2P (/P enhanced performance Mod 25800 and DAC IIC combustor Mod 26610). One or both engines without 27772 (Improved fan frame forward panels). One or both engines without 34155 (Basic NIP). | 2010-01-25 | 2022-05-24 | Engine manufacturer revised (12/08/2013: Noise levels revised)
A13216 | EASA.A.064.4 | 39 | 2025-06-27 | Airbus S.A.S. | A321-111 |  | 0 |  |  | 83000 | 73500 | CFM International SA | CFM56-5B1/P, CFM56-5B1/2P | With or without 27772 or 32871 or 33987 | Engine intermix, with or without Improved fan frame forward panels or Enhanced acoustic thrust reverser or Core chevron nozzle | 2 | Annex 16/I |  | 4 | 96.5 | 97.2 | 0.7 | 87 | 92.2 | 5.2 | 96.8 | 100.9 | 4.1 | 280.3 | 290.3 | 10 | Valid for CFM56-5B1/P engine (/P enhanced performance Mod 25800) with or without HPC upgrade kit 38770, and CFM56-5B1/2P (/P enhanced performance Mod 25800 and DAC IIC combustor Mod 26610). One or both engines without 27772 (Improved fan frame forward panels). One or both engines without 34155 (Basic NIP). | 2010-01-25 | 2022-05-24 | Engine manufacturer revised (12/08/2013: Noise levels revised)
A13217 | EASA.A.064.4 | 39 | 2025-06-27 | Airbus S.A.S. | A321-111 |  | 7 |  |  | 80000 | 73500 | CFM International SA | CFM56-5B1/P, CFM56-5B1/2P | With or without 27772 or 32871 or 33987 | Engine intermix, with or without Improved fan frame forward panels or Enhanced acoustic thrust reverser or Core chevron nozzle | 2 | Annex 16/I |  | 4 | 96.6 | 97.1 | 0.5 | 85.7 | 91.9 | 6.2 | 96.8 | 100.8 | 4 | 279.1 | 289.8 | 10.7 | Valid for CFM56-5B1/P engine (/P enhanced performance Mod 25800) with or without HPC upgrade kit 38770, and CFM56-5B1/2P (/P enhanced performance Mod 25800 and DAC IIC combustor Mod 26610). One or both engines without 27772 (Improved fan frame forward panels). One or both engines without 34155 (Basic NIP). | 2010-01-25 | 2022-05-24 | Engine manufacturer revised (12/08/2013: Noise levels revised)
A13218 | EASA.A.064.4 | 39 | 2025-06-27 | Airbus S.A.S. | A321-111 |  | 6 |  |  | 78000 | 74500 | CFM International SA | CFM56-5B1/P, CFM56-5B1/2P | With or without 27772 or 32871 or 33987 | Engine intermix, with or without Improved fan frame forward panels or Enhanced acoustic thrust reverser or Core chevron nozzle | 2 | Annex 16/I |  | 4 | 96.7 | 97 | 0.3 | 84.9 | 91.8 | 6.9 | 96.9 | 100.7 | 3.8 | 278.5 | 289.5 | 11 | Valid for CFM56-5B1/P engine (/P enhanced performance Mod 25800) with or without HPC upgrade kit 38770, and CFM56-5B1/2P (/P enhanced performance Mod 25800 and DAC IIC combustor Mod 26610). One or both engines without 27772 (Improved fan frame forward panels). One or both engines without 34155 (Basic NIP). | 2010-01-25 | 2022-05-24 | Engine manufacturer revised (12/08/2013: Noise levels revised)
A13219 | EASA.A.064.4 | 39 | 2025-06-27 | Airbus S.A.S. | A321-111 |  | 4 |  |  | 78000 | 73500 | CFM International SA | CFM56-5B1/P, CFM56-5B1/2P | With or without 27772 or 32871 or 33987 | Engine intermix, with or without Improved fan frame forward panels or Enhanced acoustic thrust reverser or Core chevron nozzle | 2 | Annex 16/I |  | 4 | 96.7 | 97 | 0.3 | 84.9 | 91.8 | 6.9 | 96.8 | 100.7 | 3.9 | 278.4 | 289.5 | 11.1 | Valid for CFM56-5B1/P engine (/P enhanced performance Mod 25800) with or without HPC upgrade kit 38770, and CFM56-5B1/2P (/P enhanced performance Mod 25800 and DAC IIC combustor Mod 26610). One or both engines without 27772 (Improved fan frame forward panels). One or both engines without 34155 (Basic NIP). | 2010-01-25 | 2022-05-24 | Engine manufacturer revised (12/08/2013: Noise levels revised)
A13478 | EASA.A.064.4 | 39 | 2025-06-27 | Airbus S.A.S. | A321-111 |  | 8 |  |  | 89000 | 75500 | CFM International SA | CFM56-5B1/P, CFM56-5B1/2P | 27772, with or without 32871 or 33987 or 34155 (32871 and 33987) | Engine intermix, Improved fan frame forward panels, with or without Enhanced acoustic thrust reverser or Core chevron nozzle or Basic NIP (Enhanced acoustic thrust reverser and Core chevron nozzle) | 2 | Annex 16/I |  | 3 | 95.6 | 97.5 | 1.9 | 89.1 | 92.6 | 3.5 | 96.9 | 101.1 | 4.2 |  |  |  | Valid for CFM56-5B1/P engine (/P enhanced performance Mod 25800) with or without HPC upgrade kit 38770, and CFM56-5B1/2P (/P enhanced performance Mod 25800 and DAC IIC combustor Mod 26610). Both engines with 27772 (Improved fan frame forward panels). One or both engines without 34155 (Basic NIP). | 2010-01-20 | 2022-05-24 | Engine manufacturer revised
A13479 | EASA.A.064.4 | 39 | 2025-06-27 | Airbus S.A.S. | A321-111 |  | 3 |  |  | 85000 | 74500 | CFM International SA | CFM56-5B1/P, CFM56-5B1/2P | 27772, with or without 32871 or 33987 or 34155 (32871 and 33987) | Engine intermix, Improved fan frame forward panels, with or without Enhanced acoustic thrust reverser or Core chevron nozzle or Basic NIP (Enhanced acoustic thrust reverser and Core chevron nozzle) | 2 | Annex 16/I |  | 4 | 95.8 | 97.3 | 1.5 | 87.5 | 92.3 | 4.8 | 96.9 | 101 | 4.1 | 280.2 | 290.6 | 10.4 | Valid for CFM56-5B1/P engine (/P enhanced performance Mod 25800) with or without HPC upgrade kit 38770, and CFM56-5B1/2P (/P enhanced performance Mod 25800 and DAC IIC combustor Mod 26610). Both engines with 27772 (Improved fan frame forward panels). One or both engines without 34155 (Basic NIP). | 2010-01-20 | 2022-05-24 | Engine manufacturer revised
A13551 |  |  |  | Airbus S.A.S. | A321-111 |  | 1 |  |  | 85000 | 73500 | CFM International SA | CFM56-5B1/P, CFM56-5B1/2P | 27772, with or without 32871 or 33987 or 34155 (32871 and 33987) | Engine intermix, Improved fan frame forward panels, with or without Enhanced acoustic thrust reverser or Core chevron nozzle or Basic NIP (Enhanced acoustic thrust reverser and Core chevron nozzle) | 2 | Annex 16/I |  | 4 | 95.8 | 97.3 | 1.5 | 87.5 | 92.3 | 4.8 | 96.8 | 101 | 4.2 | 280.1 | 290.6 | 10.5 | Valid for CFM56-5B1/P engine (/P enhanced performance Mod 25800) with or without HPC upgrade kit 38770, and CFM56-5B1/2P (/P enhanced performance Mod 25800 and DAC IIC combustor Mod 26610). Both engines with 27772 (Improved fan frame forward panels). One or both engines without 34155 (Basic NIP). | 2010-01-20 | 2022-05-24 | Engine manufacturer revised
A13480 | EASA.A.064.4 | 39 | 2025-06-27 | Airbus S.A.S. | A321-111 |  | 5 |  |  | 83000 | 75000 | CFM International SA | CFM56-5B1/P, CFM56-5B1/2P | 27772, with or without 32871 or 33987 or 34155 (32871 and 33987) | Engine intermix, Improved fan frame forward panels, with or without Enhanced acoustic thrust reverser or Core chevron nozzle or Basic NIP (Enhanced acoustic thrust reverser and Core chevron nozzle) | 2 | Annex 16/I |  | 4 | 95.9 | 97.2 | 1.3 | 86.7 | 92.2 | 5.5 | 96.9 | 100.9 | 4 | 279.5 | 290.3 | 10.8 | Valid for CFM56-5B1/P engine (/P enhanced performance Mod 25800) with or without HPC upgrade kit 38770, and CFM56-5B1/2P (/P enhanced performance Mod 25800 and DAC IIC combustor Mod 26610). Both engines with 27772 (Improved fan frame forward panels). One or both engines without 34155 (Basic NIP). | 2010-01-20 | 2022-05-24 | Engine manufacturer revised
A13481 | EASA.A.064.4 | 39 | 2025-06-27 | Airbus S.A.S. | A321-111 |  | 2 |  |  | 83000 | 74500 | CFM International SA | CFM56-5B1/P, CFM56-5B1/2P | 27772, with or without 32871 or 33987 or 34155 (32871 and 33987) | Engine intermix, Improved fan frame forward panels, with or without Enhanced acoustic thrust reverser or Core chevron nozzle or Basic NIP (Enhanced acoustic thrust reverser and Core chevron nozzle) | 2 | Annex 16/I |  | 4 | 95.9 | 97.2 | 1.3 | 86.7 | 92.2 | 5.5 | 96.9 | 100.9 | 4 | 279.5 | 290.3 | 10.8 | Valid for CFM56-5B1/P engine (/P enhanced performance Mod 25800) with or without HPC upgrade kit 38770, and CFM56-5B1/2P (/P enhanced performance Mod 25800 and DAC IIC combustor Mod 26610). Both engines with 27772 (Improved fan frame forward panels). One or both engines without 34155 (Basic NIP). | 2010-01-20 | 2022-05-24 | Engine manufacturer revised
A13482 | EASA.A.064.4 | 39 | 2025-06-27 | Airbus S.A.S. | A321-111 |  | 0 |  |  | 83000 | 73500 | CFM International SA | CFM56-5B1/P, CFM56-5B1/2P | 27772, with or without 32871 or 33987 or 34155 (32871 and 33987) | Engine intermix, Improved fan frame forward panels, with or without Enhanced acoustic thrust reverser or Core chevron nozzle or Basic NIP (Enhanced acoustic thrust reverser and Core chevron nozzle) | 2 | Annex 16/I |  | 4 | 95.9 | 97.2 | 1.3 | 86.7 | 92.2 | 5.5 | 96.8 | 100.9 | 4.1 | 279.4 | 290.3 | 10.9 | Valid for CFM56-5B1/P engine (/P enhanced performance Mod 25800) with or without HPC upgrade kit 38770, and CFM56-5B1/2P (/P enhanced performance Mod 25800 and DAC IIC combustor Mod 26610). Both engines with 27772 (Improved fan frame forward panels). One or both engines without 34155 (Basic NIP). | 2010-01-20 | 2022-05-24 | Engine manufacturer revised
A13483 | EASA.A.064.4 | 39 | 2025-06-27 | Airbus S.A.S. | A321-111 |  | 7 |  |  | 80000 | 73500 | CFM International SA | CFM56-5B1/P, CFM56-5B1/2P | 27772, with or without 32871 or 33987 or 34155 (32871 and 33987) | Engine intermix, Improved fan frame forward panels, with or without Enhanced acoustic thrust reverser or Core chevron nozzle or Basic NIP (Enhanced acoustic thrust reverser and Core chevron nozzle) | 2 | Annex 16/I |  | 4 | 96 | 97.1 | 1.1 | 85.5 | 91.9 | 6.4 | 96.8 | 100.8 | 4 | 278.3 | 289.8 | 11.5 | Valid for CFM56-5B1/P engine (/P enhanced performance Mod 25800) with or without HPC upgrade kit 38770, and CFM56-5B1/2P (/P enhanced performance Mod 25800 and DAC IIC combustor Mod 26610). Both engines with 27772 (Improved fan frame forward panels). One or both engines without 34155 (Basic NIP). | 2010-01-20 | 2022-05-24 | Engine manufacturer revised
A13484 | EASA.A.064.4 | 39 | 2025-06-27 | Airbus S.A.S. | A321-111 |  | 6 |  |  | 78000 | 74500 | CFM International SA | CFM56-5B1/P, CFM56-5B1/2P | 27772, with or without 32871 or 33987 or 34155 (32871 and 33987) | Engine intermix, Improved fan frame forward panels, with or without Enhanced acoustic thrust reverser or Core chevron nozzle or Basic NIP (Enhanced acoustic thrust reverser and Core chevron nozzle) | 2 | Annex 16/I |  | 4 | 96.1 | 97 | 0.9 | 84.8 | 91.8 | 7 | 96.9 | 100.7 | 3.8 | 277.8 | 289.5 | 11.7 | Valid for CFM56-5B1/P engine (/P enhanced performance Mod 25800) with or without HPC upgrade kit 38770, and CFM56-5B1/2P (/P enhanced performance Mod 25800 and DAC IIC combustor Mod 26610). Both engines with 27772 (Improved fan frame forward panels). One or both engines without 34155 (Basic NIP). | 2010-01-20 | 2022-05-24 | Engine manufacturer revised
A13485 | EASA.A.064.4 | 39 | 2025-06-27 | Airbus S.A.S. | A321-111 |  | 4 |  |  | 78000 | 73500 | CFM International SA | CFM56-5B1/P, CFM56-5B1/2P | 27772, with or without 32871 or 33987 or 34155 (32871 and 33987) | Engine intermix, Improved fan frame forward panels, with or without Enhanced acoustic thrust reverser or Core chevron nozzle or Basic NIP (Enhanced acoustic thrust reverser and Core chevron nozzle) | 2 | Annex 16/I |  | 4 | 96.1 | 97 | 0.9 | 84.8 | 91.8 | 7 | 96.8 | 100.7 | 3.9 | 277.7 | 289.5 | 11.8 | Valid for CFM56-5B1/P engine (/P enhanced performance Mod 25800) with or without HPC upgrade kit 38770, and CFM56-5B1/2P (/P enhanced performance Mod 25800 and DAC IIC combustor Mod 26610). Both engines with 27772 (Improved fan frame forward panels). One or both engines without 34155 (Basic NIP). | 2010-01-20 | 2022-05-24 | Engine manufacturer revised
A9893 | EASA.A.064.4 | 39 | 2025-06-27 | Airbus S.A.S. | A321-111 |  | 8 |  |  | 89000 | 75500 | CFM International SA | CFM56-5B1/P, CFM56-5B1/3 | 27772, 34155 (32871, 33987) | Engine intermix, Improved fan frame forward panels, Basic NIP (Enhanced acoustic thrust reverser, Core chevron nozzle) | 2 | Annex 16/I | 4/8 | 4 | 93.9 | 97.5 | 3.6 | 87.8 | 92.6 | 4.8 | 96.3 | 101.1 | 4.8 | 278 | 291.2 | 13.2 | Valid for CFM56-5B1/P engine (/P enhanced performance Mod 25800) with or without HPC upgrade kit 38770, and CFM56-5B1/3 (TIP Mod 37147) with or without performance improvement package (PIP Mod 152138). Both engines with 27772 (Improved forward fan frame panels). Both engines with 34155 (Basic NIP). | 2008-12-02 | 2022-05-24 | Engine manufacturer revised (30/10/2009: Engine Modification field and description revised)
A9894 | EASA.A.064.4 | 39 | 2025-06-27 | Airbus S.A.S. | A321-111 |  | 3 |  |  | 85000 | 74500 | CFM International SA | CFM56-5B1/P, CFM56-5B1/3 | 27772, 34155 (32871, 33987) | Engine intermix, Improved fan frame forward panels, Basic NIP (Enhanced acoustic thrust reverser, Core chevron nozzle) | 2 | Annex 16/I | 4/8 | 4 | 94 | 97.3 | 3.3 | 86.3 | 92.3 | 6 | 96.2 | 101 | 4.8 | 276.5 | 290.6 | 14.1 | Valid for CFM56-5B1/P engine (/P enhanced performance Mod 25800) with or without HPC upgrade kit 38770, and CFM56-5B1/3 (TIP Mod 37147) with or without performance improvement package (PIP Mod 152138). Both engines with 27772 (Improved forward fan frame panels). Both engines with 34155 (Basic NIP). | 2008-12-02 | 2022-05-24 | Engine manufacturer revised (30/10/2009: Engine Modification field and description revised)
A9895 |  |  |  | Airbus S.A.S. | A321-111 |  | 1 |  |  | 85000 | 73500 | CFM International SA | CFM56-5B1/P, CFM56-5B1/3 | 27772, 34155 (32871, 33987) | Engine intermix, Improved fan frame forward panels, Basic NIP (Enhanced acoustic thrust reverser, Core chevron nozzle) | 2 | Annex 16/I | 4/8 | 4 | 94 | 97.3 | 3.3 | 86.3 | 92.3 | 6 | 96.1 | 101 | 4.9 | 276.4 | 290.6 | 14.2 | Valid for CFM56-5B1/P engine (/P enhanced performance Mod 25800) with or without HPC upgrade kit 38770, and CFM56-5B1/3 (TIP Mod 37147) with or without performance improvement package (PIP Mod 152138). Both engines with 27772 (Improved forward fan frame panels). Both engines with 34155 (Basic NIP). | 2008-12-02 | 2022-05-24 | Engine manufacturer revised (30/10/2009: Engine Modification field and description revised)
A15363 |  |  |  | Airbus S.A.S. | A321-111 |  |  |  |  | 84000 | 73500 | CFM International SA | CFM56-5B1/P, CFM56-5B1/3 | 27772, 34155 (32871, 33987) | Engine intermix, Improved fan frame forward panels, Basic NIP (Enhanced acoustic thrust reverser, Core chevron nozzle) | 2 | Annex 16/I | 5/9 | 4 | 94.1 | 97.2 | 3.1 | 85.9 | 92.2 | 6.3 | 96.1 | 100.9 | 4.8 | 276.1 | 290.3 | 14.2 | Valid for CFM56-5B1/P engine (/P enhanced performance Mod 25800) with or without HPC upgrade kit 38770, and CFM56-5B1/3 (TIP Mod 37147) with or without performance improvement package (PIP Mod 152138). Both engines with 27772 (Improved forward fan frame panels). Both engines with 34155 (Basic NIP). | 2010-11-13 | 2022-05-24 | Engine manufacturer revised
A15364 |  |  |  | Airbus S.A.S. | A321-111 |  |  |  |  | 83500 | 73500 | CFM International SA | CFM56-5B1/P, CFM56-5B1/3 | 27772, 34155 (32871, 33987) | Engine intermix, Improved fan frame forward panels, Basic NIP (Enhanced acoustic thrust reverser, Core chevron nozzle) | 2 | Annex 16/I | 5/9 | 4 | 94.1 | 97.2 | 3.1 | 85.7 | 92.2 | 6.5 | 96.1 | 100.9 | 4.8 | 275.9 | 290.3 | 14.4 | Valid for CFM56-5B1/P engine (/P enhanced performance Mod 25800) with or without HPC upgrade kit 38770, and CFM56-5B1/3 (TIP Mod 37147) with or without performance improvement package (PIP Mod 152138). Both engines with 27772 (Improved forward fan frame panels). Both engines with 34155 (Basic NIP). | 2010-11-13 | 2022-05-24 | Engine manufacturer revised
A9896 | EASA.A.064.4 | 39 | 2025-06-27 | Airbus S.A.S. | A321-111 |  | 5 |  |  | 83000 | 75000 | CFM International SA | CFM56-5B1/P, CFM56-5B1/3 | 27772, 34155 (32871, 33987) | Engine intermix, Improved fan frame forward panels, Basic NIP (Enhanced acoustic thrust reverser, Core chevron nozzle) | 2 | Annex 16/I | 4/8 | 4 | 94.1 | 97.2 | 3.1 | 85.5 | 92.2 | 6.7 | 96.3 | 100.9 | 4.6 | 275.9 | 290.3 | 14.4 | Valid for CFM56-5B1/P engine (/P enhanced performance Mod 25800) with or without HPC upgrade kit 38770, and CFM56-5B1/3 (TIP Mod 37147) with or without performance improvement package (PIP Mod 152138). Both engines with 27772 (Improved forward fan frame panels). Both engines with 34155 (Basic NIP). | 2008-12-02 | 2022-05-24 | Engine manufacturer revised (30/10/2009: Engine Modification field and description revised)
A9897 | EASA.A.064.4 | 39 | 2025-06-27 | Airbus S.A.S. | A321-111 |  | 2 |  |  | 83000 | 74500 | CFM International SA | CFM56-5B1/P, CFM56-5B1/3 | 27772, 34155 (32871, 33987) | Engine intermix, Improved fan frame forward panels, Basic NIP (Enhanced acoustic thrust reverser, Core chevron nozzle) | 2 | Annex 16/I | 4/8 | 4 | 94.1 | 97.2 | 3.1 | 85.5 | 92.2 | 6.7 | 96.2 | 100.9 | 4.7 | 275.8 | 290.3 | 14.5 | Valid for CFM56-5B1/P engine (/P enhanced performance Mod 25800) with or without HPC upgrade kit 38770, and CFM56-5B1/3 (TIP Mod 37147) with or without performance improvement package (PIP Mod 152138). Both engines with 27772 (Improved forward fan frame panels). Both engines with 34155 (Basic NIP). | 2008-12-02 | 2022-05-24 | Engine manufacturer revised (30/10/2009: Engine Modification field and description revised)
A9898 | EASA.A.064.4 | 39 | 2025-06-27 | Airbus S.A.S. | A321-111 |  | 0 |  |  | 83000 | 73500 | CFM International SA | CFM56-5B1/P, CFM56-5B1/3 | 27772, 34155 (32871, 33987) | Engine intermix, Improved fan frame forward panels, Basic NIP (Enhanced acoustic thrust reverser, Core chevron nozzle) | 2 | Annex 16/I | 4/8 | 4 | 94.1 | 97.2 | 3.1 | 85.5 | 92.2 | 6.7 | 96.1 | 100.9 | 4.8 | 275.7 | 290.3 | 14.6 | Valid for CFM56-5B1/P engine (/P enhanced performance Mod 25800) with or without HPC upgrade kit 38770, and CFM56-5B1/3 (TIP Mod 37147) with or without performance improvement package (PIP Mod 152138). Both engines with 27772 (Improved forward fan frame panels). Both engines with 34155 (Basic NIP). | 2008-12-02 | 2022-05-24 | Engine manufacturer revised (30/10/2009: Engine Modification field and description revised)
A15365 |  |  |  | Airbus S.A.S. | A321-111 |  |  |  |  | 82500 | 73500 | CFM International SA | CFM56-5B1/P, CFM56-5B1/3 | 27772, 34155 (32871, 33987) | Engine intermix, Improved fan frame forward panels, Basic NIP (Enhanced acoustic thrust reverser, Core chevron nozzle) | 2 | Annex 16/I | 5/9 | 4 | 94.2 | 97.2 | 3 | 85.4 | 92.1 | 6.7 | 96.1 | 100.9 | 4.8 | 275.7 | 290.2 | 14.5 | Valid for CFM56-5B1/P engine (/P enhanced performance Mod 25800) with or without HPC upgrade kit 38770, and CFM56-5B1/3 (TIP Mod 37147) with or without performance improvement package (PIP Mod 152138). Both engines with 27772 (Improved forward fan frame panels). Both engines with 34155 (Basic NIP). | 2010-11-13 | 2022-05-24 | Engine manufacturer revised
A15366 |  |  |  | Airbus S.A.S. | A321-111 |  |  |  |  | 82000 | 73500 | CFM International SA | CFM56-5B1/P, CFM56-5B1/3 | 27772, 34155 (32871, 33987) | Engine intermix, Improved fan frame forward panels, Basic NIP (Enhanced acoustic thrust reverser, Core chevron nozzle) | 2 | Annex 16/I | 5/9 | 4 | 94.2 | 97.2 | 3 | 85.2 | 92.1 | 6.9 | 96.1 | 100.9 | 4.8 | 275.5 | 290.2 | 14.7 | Valid for CFM56-5B1/P engine (/P enhanced performance Mod 25800) with or without HPC upgrade kit 38770, and CFM56-5B1/3 (TIP Mod 37147) with or without performance improvement package (PIP Mod 152138). Both engines with 27772 (Improved forward fan frame panels). Both engines with 34155 (Basic NIP). | 2010-11-13 | 2022-05-24 | Engine manufacturer revised
A15367 |  |  |  | Airbus S.A.S. | A321-111 |  |  |  |  | 81500 | 73500 | CFM International SA | CFM56-5B1/P, CFM56-5B1/3 | 27772, 34155 (32871, 33987) | Engine intermix, Improved fan frame forward panels, Basic NIP (Enhanced acoustic thrust reverser, Core chevron nozzle) | 2 | Annex 16/I | 5/9 | 4 | 94.2 | 97.1 | 2.9 | 85 | 92 | 7 | 96.1 | 100.8 | 4.7 | 275.3 | 289.9 | 14.6 | Valid for CFM56-5B1/P engine (/P enhanced performance Mod 25800) with or without HPC upgrade kit 38770, and CFM56-5B1/3 (TIP Mod 37147) with or without performance improvement package (PIP Mod 152138). Both engines with 27772 (Improved forward fan frame panels). Both engines with 34155 (Basic NIP). | 2010-11-13 | 2022-05-24 | Engine manufacturer revised
A15368 |  |  |  | Airbus S.A.S. | A321-111 |  |  |  |  | 81000 | 73500 | CFM International SA | CFM56-5B1/P, CFM56-5B1/3 | 27772, 34155 (32871, 33987) | Engine intermix, Improved fan frame forward panels, Basic NIP (Enhanced acoustic thrust reverser, Core chevron nozzle) | 2 | Annex 16/I | 5/9 | 4 | 94.2 | 97.1 | 2.9 | 84.8 | 92 | 7.2 | 96.1 | 100.8 | 4.7 | 275.1 | 289.9 | 14.8 | Valid for CFM56-5B1/P engine (/P enhanced performance Mod 25800) with or without HPC upgrade kit 38770, and CFM56-5B1/3 (TIP Mod 37147) with or without performance improvement package (PIP Mod 152138). Both engines with 27772 (Improved forward fan frame panels). Both engines with 34155 (Basic NIP). | 2010-11-13 | 2022-05-24 | Engine manufacturer revised
A15369 |  |  |  | Airbus S.A.S. | A321-111 |  |  |  |  | 80500 | 73500 | CFM International SA | CFM56-5B1/P, CFM56-5B1/3 | 27772, 34155 (32871, 33987) | Engine intermix, Improved fan frame forward panels, Basic NIP (Enhanced acoustic thrust reverser, Core chevron nozzle) | 2 | Annex 16/I | 5/9 | 4 | 94.3 | 97.1 | 2.8 | 84.7 | 92 | 7.3 | 96.1 | 100.8 | 4.7 | 275.1 | 289.9 | 14.8 | Valid for CFM56-5B1/P engine (/P enhanced performance Mod 25800) with or without HPC upgrade kit 38770, and CFM56-5B1/3 (TIP Mod 37147) with or without performance improvement package (PIP Mod 152138). Both engines with 27772 (Improved forward fan frame panels). Both engines with 34155 (Basic NIP). | 2010-11-13 | 2022-05-24 | Engine manufacturer revised
A15370 |  |  |  | Airbus S.A.S. | A321-111 |  |  |  |  | 80000 | 73500 | CFM International SA | CFM56-5B1/P, CFM56-5B1/3 | 27772, 34155 (32871, 33987) | Engine intermix, Improved fan frame forward panels, Basic NIP (Enhanced acoustic thrust reverser, Core chevron nozzle) | 2 | Annex 16/I | 5/9 | 4 | 94.3 | 97.1 | 2.8 | 84.5 | 91.9 | 7.4 | 96.1 | 100.8 | 4.7 | 274.9 | 289.8 | 14.9 | Valid for CFM56-5B1/P engine (/P enhanced performance Mod 25800) with or without HPC upgrade kit 38770, and CFM56-5B1/3 (TIP Mod 37147) with or without performance improvement package (PIP Mod 152138). Both engines with 27772 (Improved forward fan frame panels). Both engines with 34155 (Basic NIP). | 2010-11-13 | 2022-05-24 | Engine manufacturer revised
A9899 | EASA.A.064.4 | 39 | 2025-06-27 | Airbus S.A.S. | A321-111 |  | 7 |  |  | 80000 | 73500 | CFM International SA | CFM56-5B1/P, CFM56-5B1/3 | 27772, 34155 (32871, 33987) | Engine intermix, Improved fan frame forward panels, Basic NIP (Enhanced acoustic thrust reverser, Core chevron nozzle) | 2 | Annex 16/I | 4/8 | 4 | 94.3 | 97.1 | 2.8 | 84.5 | 91.9 | 7.4 | 96.1 | 100.8 | 4.7 | 274.9 | 289.8 | 14.9 | Valid for CFM56-5B1/P engine (/P enhanced performance Mod 25800) with or without HPC upgrade kit 38770, and CFM56-5B1/3 (TIP Mod 37147) with or without performance improvement package (PIP Mod 152138). Both engines with 27772 (Improved forward fan frame panels). Both engines with 34155 (Basic NIP). | 2008-12-02 | 2022-05-24 | Engine manufacturer revised (30/10/2009: Engine Modification field and description revised)
A15371 |  |  |  | Airbus S.A.S. | A321-111 |  |  |  |  | 79500 | 73500 | CFM International SA | CFM56-5B1/P, CFM56-5B1/3 | 27772, 34155 (32871, 33987) | Engine intermix, Improved fan frame forward panels, Basic NIP (Enhanced acoustic thrust reverser, Core chevron nozzle) | 2 | Annex 16/I | 5/9 | 4 | 94.3 | 97 | 2.7 | 84.3 | 91.9 | 7.6 | 96.1 | 100.8 | 4.7 | 274.7 | 289.7 | 15 | Valid for CFM56-5B1/P engine (/P enhanced performance Mod 25800) with or without HPC upgrade kit 38770, and CFM56-5B1/3 (TIP Mod 37147) with or without performance improvement package (PIP Mod 152138). Both engines with 27772 (Improved forward fan frame panels). Both engines with 34155 (Basic NIP). | 2010-11-13 | 2022-05-24 | Engine manufacturer revised
A15372 |  |  |  | Airbus S.A.S. | A321-111 |  |  |  |  | 79000 | 73500 | CFM International SA | CFM56-5B1/P, CFM56-5B1/3 | 27772, 34155 (32871, 33987) | Engine intermix, Improved fan frame forward panels, Basic NIP (Enhanced acoustic thrust reverser, Core chevron nozzle) | 2 | Annex 16/I | 5/9 | 4 | 94.3 | 97 | 2.7 | 84.1 | 91.9 | 7.8 | 96.1 | 100.7 | 4.6 | 274.5 | 289.6 | 15.1 | Valid for CFM56-5B1/P engine (/P enhanced performance Mod 25800) with or without HPC upgrade kit 38770, and CFM56-5B1/3 (TIP Mod 37147) with or without performance improvement package (PIP Mod 152138). Both engines with 27772 (Improved forward fan frame panels). Both engines with 34155 (Basic NIP). | 2010-11-13 | 2022-05-24 | Engine manufacturer revised
A15373 |  |  |  | Airbus S.A.S. | A321-111 |  |  |  |  | 78500 | 73500 | CFM International SA | CFM56-5B1/P, CFM56-5B1/3 | 27772, 34155 (32871, 33987) | Engine intermix, Improved fan frame forward panels, Basic NIP (Enhanced acoustic thrust reverser, Core chevron nozzle) | 2 | Annex 16/I | 5/9 | 4 | 94.3 | 97 | 2.7 | 83.9 | 91.8 | 7.9 | 96.1 | 100.7 | 4.6 | 274.3 | 289.5 | 15.2 | Valid for CFM56-5B1/P engine (/P enhanced performance Mod 25800) with or without HPC upgrade kit 38770, and CFM56-5B1/3 (TIP Mod 37147) with or without performance improvement package (PIP Mod 152138). Both engines with 27772 (Improved forward fan frame panels). Both engines with 34155 (Basic NIP). | 2010-11-13 | 2022-05-24 | Engine manufacturer revised
A9900 | EASA.A.064.4 | 39 | 2025-06-27 | Airbus S.A.S. | A321-111 |  | 6 |  |  | 78000 | 74500 | CFM International SA | CFM56-5B1/P, CFM56-5B1/3 | 27772, 34155 (32871, 33987) | Engine intermix, Improved fan frame forward panels, Basic NIP (Enhanced acoustic thrust reverser, Core chevron nozzle) | 2 | Annex 16/I | 4/8 | 4 | 94.4 | 97 | 2.6 | 83.8 | 91.8 | 8 | 96.2 | 100.7 | 4.5 | 274.4 | 289.5 | 15.1 | Valid for CFM56-5B1/P engine (/P enhanced performance Mod 25800) with or without HPC upgrade kit 38770, and CFM56-5B1/3 (TIP Mod 37147) with or without performance improvement package (PIP Mod 152138). Both engines with 27772 (Improved forward fan frame panels). Both engines with 34155 (Basic NIP). | 2008-12-02 | 2022-05-24 | Engine manufacturer revised (30/10/2009: Engine Modification field and description revised)
A15374 |  |  |  | Airbus S.A.S. | A321-111 |  |  |  |  | 78000 | 73500 | CFM International SA | CFM56-5B1/P, CFM56-5B1/3 | 27772, 34155 (32871, 33987) | Engine intermix, Improved fan frame forward panels, Basic NIP (Enhanced acoustic thrust reverser, Core chevron nozzle) | 2 | Annex 16/I | 5/9 | 4 | 94.4 | 97 | 2.6 | 83.8 | 91.8 | 8 | 96.1 | 100.7 | 4.6 | 274.3 | 289.5 | 15.2 | Valid for CFM56-5B1/P engine (/P enhanced performance Mod 25800) with or without HPC upgrade kit 38770, and CFM56-5B1/3 (TIP Mod 37147) with or without performance improvement package (PIP Mod 152138). Both engines with 27772 (Improved forward fan frame panels). Both engines with 34155 (Basic NIP). | 2010-11-13 | 2022-05-24 | Engine manufacturer revised
A9901 | EASA.A.064.4 | 39 | 2025-06-27 | Airbus S.A.S. | A321-111 |  | 4 |  |  | 78000 | 73500 | CFM International SA | CFM56-5B1/P, CFM56-5B1/3 | 27772, 34155 (32871, 33987) | Engine intermix, Improved fan frame forward panels, Basic NIP (Enhanced acoustic thrust reverser, Core chevron nozzle) | 2 | Annex 16/I | 4/8 | 4 | 94.4 | 97 | 2.6 | 83.8 | 91.8 | 8 | 96.1 | 100.7 | 4.6 | 274.3 | 289.5 | 15.2 | Valid for CFM56-5B1/P engine (/P enhanced performance Mod 25800) with or without HPC upgrade kit 38770, and CFM56-5B1/3 (TIP Mod 37147) with or without performance improvement package (PIP Mod 152138). Both engines with 27772 (Improved forward fan frame panels). Both engines with 34155 (Basic NIP). | 2008-12-02 | 2022-05-24 | Engine manufacturer revised (30/10/2009: Engine Modification field and description revised)
A15375 |  |  |  | Airbus S.A.S. | A321-111 |  |  |  |  | 77500 | 73500 | CFM International SA | CFM56-5B1/P, CFM56-5B1/3 | 27772, 34155 (32871, 33987) | Engine intermix, Improved fan frame forward panels, Basic NIP (Enhanced acoustic thrust reverser, Core chevron nozzle) | 2 | Annex 16/I | 5/9 | 4 | 94.4 | 96.9 | 2.5 | 83.6 | 91.8 | 8.2 | 96.1 | 100.7 | 4.6 | 274.1 | 289.4 | 15.3 | Valid for CFM56-5B1/P engine (/P enhanced performance Mod 25800) with or without HPC upgrade kit 38770, and CFM56-5B1/3 (TIP Mod 37147) with or without performance improvement package (PIP Mod 152138). Both engines with 27772 (Improved forward fan frame panels). Both engines with 34155 (Basic NIP). | 2010-11-13 | 2022-05-24 | Engine manufacturer revised
A15376 |  |  |  | Airbus S.A.S. | A321-111 |  |  |  |  | 77000 | 73500 | CFM International SA | CFM56-5B1/P, CFM56-5B1/3 | 27772, 34155 (32871, 33987) | Engine intermix, Improved fan frame forward panels, Basic NIP (Enhanced acoustic thrust reverser, Core chevron nozzle) | 2 | Annex 16/I | 5/9 | 4 | 94.4 | 96.9 | 2.5 | 83.4 | 91.7 | 8.3 | 96.1 | 100.7 | 4.6 | 273.9 | 289.3 | 15.4 | Valid for CFM56-5B1/P engine (/P enhanced performance Mod 25800) with or without HPC upgrade kit 38770, and CFM56-5B1/3 (TIP Mod 37147) with or without performance improvement package (PIP Mod 152138). Both engines with 27772 (Improved forward fan frame panels). Both engines with 34155 (Basic NIP). | 2010-11-13 | 2022-05-24 | Engine manufacturer revised
A15377 |  |  |  | Airbus S.A.S. | A321-111 |  |  |  |  | 76500 | 73500 | CFM International SA | CFM56-5B1/P, CFM56-5B1/3 | 27772, 34155 (32871, 33987) | Engine intermix, Improved fan frame forward panels, Basic NIP (Enhanced acoustic thrust reverser, Core chevron nozzle) | 2 | Annex 16/I | 5/9 | 4 | 94.4 | 96.9 | 2.5 | 83.2 | 91.7 | 8.5 | 96.1 | 100.6 | 4.5 | 273.7 | 289.2 | 15.5 | Valid for CFM56-5B1/P engine (/P enhanced performance Mod 25800) with or without HPC upgrade kit 38770, and CFM56-5B1/3 (TIP Mod 37147) with or without performance improvement package (PIP Mod 152138). Both engines with 27772 (Improved forward fan frame panels). Both engines with 34155 (Basic NIP). | 2010-11-13 | 2022-05-24 | Engine manufacturer revised
A15378 |  |  |  | Airbus S.A.S. | A321-111 |  |  |  |  | 76000 | 73500 | CFM International SA | CFM56-5B1/P, CFM56-5B1/3 | 27772, 34155 (32871, 33987) | Engine intermix, Improved fan frame forward panels, Basic NIP (Enhanced acoustic thrust reverser, Core chevron nozzle) | 2 | Annex 16/I | 5/9 | 4 | 94.5 | 96.9 | 2.4 | 83.1 | 91.6 | 8.5 | 96.1 | 100.6 | 4.5 | 273.7 | 289.1 | 15.4 | Valid for CFM56-5B1/P engine (/P enhanced performance Mod 25800) with or without HPC upgrade kit 38770, and CFM56-5B1/3 (TIP Mod 37147) with or without performance improvement package (PIP Mod 152138). Both engines with 27772 (Improved forward fan frame panels). Both engines with 34155 (Basic NIP). | 2010-11-13 | 2022-05-24 | Engine manufacturer revised
A15379 |  |  |  | Airbus S.A.S. | A321-111 |  |  |  |  | 75500 | 73500 | CFM International SA | CFM56-5B1/P, CFM56-5B1/3 | 27772, 34155 (32871, 33987) | Engine intermix, Improved fan frame forward panels, Basic NIP (Enhanced acoustic thrust reverser, Core chevron nozzle) | 2 | Annex 16/I | 5/9 | 4 | 94.5 | 96.9 | 2.4 | 82.9 | 91.6 | 8.7 | 96.1 | 100.6 | 4.5 | 273.5 | 289.1 | 15.6 | Valid for CFM56-5B1/P engine (/P enhanced performance Mod 25800) with or without HPC upgrade kit 38770, and CFM56-5B1/3 (TIP Mod 37147) with or without performance improvement package (PIP Mod 152138). Both engines with 27772 (Improved forward fan frame panels). Both engines with 34155 (Basic NIP). | 2010-11-13 | 2022-05-24 | Engine manufacturer revised
A15184 |  |  |  | Airbus S.A.S. | A321-111 |  |  |  |  | 75000 | 73500 | CFM International SA | CFM56-5B1/P, CFM56-5B1/3 | 27772, 34155 (32871, 33987) | Engine intermix, Improved fan frame forward panels, Basic NIP (Enhanced acoustic thrust reverser, Core chevron nozzle) | 2 | Annex 16/I | 5/9 | 4 | 94.5 | 96.8 | 2.3 | 82.7 | 91.6 | 8.9 | 96.1 | 100.6 | 4.5 | 273.3 | 289 | 15.7 | Valid for CFM56-5B1/P engine (/P enhanced performance Mod 25800) with or without HPC upgrade kit 38770, and CFM56-5B1/3 (TIP Mod 37147) with or without performance improvement package (PIP Mod 152138). Both engines with 27772 (Improved forward fan frame panels). Both engines with 34155 (Basic NIP). | 2010-09-07 | 2022-05-24 | Engine manufacturer revised
A13203 | EASA.A.064.4 | 39 | 2025-06-27 | Airbus S.A.S. | A321-111 |  | 8 |  |  | 89000 | 75500 | CFM International SA | CFM56-5B1/P, CFM56-5B1/3 | 27772, with or without 32871 or 33987 | Engine intermix, Improved fan frame forward panels, with or without Enhanced acoustic thrust reverser or Core chevron nozzle | 2 | Annex 16/I | 4/8 | 4 | 95.6 | 97.5 | 1.9 | 88.8 | 92.6 | 3.8 | 96.6 | 101.1 | 4.5 | 281 | 291.2 | 10.2 | Valid for CFM56-5B1/P engine (/P enhanced performance Mod 25800) with or without HPC upgrade kit 38770, and CFM56-5B1/3 (TIP Mod 37147) with or without performance improvement package (PIP Mod 152138). Both engines with 27772 (Improved fan frame forward panels). One or both engines without 34155 (Basic NIP). | 2009-12-14 | 2022-05-24 | Engine manufacturer revised
A13204 | EASA.A.064.4 | 39 | 2025-06-27 | Airbus S.A.S. | A321-111 |  | 3 |  |  | 85000 | 74500 | CFM International SA | CFM56-5B1/P, CFM56-5B1/3 | 27772, with or without 32871 or 33987 | Engine intermix, Improved fan frame forward panels, with or without Enhanced acoustic thrust reverser or Core chevron nozzle | 2 | Annex 16/I | 4/8 | 4 | 95.8 | 97.3 | 1.5 | 87.1 | 92.3 | 5.2 | 96.6 | 101 | 4.4 | 279.5 | 290.6 | 11.1 | Valid for CFM56-5B1/P engine (/P enhanced performance Mod 25800) with or without HPC upgrade kit 38770, and CFM56-5B1/3 (TIP Mod 37147) with or without performance improvement package (PIP Mod 152138). Both engines with 27772 (Improved fan frame forward panels). One or both engines without 34155 (Basic NIP). | 2009-12-14 | 2022-05-24 | Engine manufacturer revised
A13205 |  |  |  | Airbus S.A.S. | A321-111 |  | 1 |  |  | 85000 | 73500 | CFM International SA | CFM56-5B1/P, CFM56-5B1/3 | 27772, with or without 32871 or 33987 | Engine intermix, Improved fan frame forward panels, with or without Enhanced acoustic thrust reverser or Core chevron nozzle | 2 | Annex 16/I | 4/8 | 4 | 95.8 | 97.3 | 1.5 | 87.1 | 92.3 | 5.2 | 96.5 | 101 | 4.5 | 279.4 | 290.6 | 11.2 | Valid for CFM56-5B1/P engine (/P enhanced performance Mod 25800) with or without HPC upgrade kit 38770, and CFM56-5B1/3 (TIP Mod 37147) with or without performance improvement package (PIP Mod 152138). Both engines with 27772 (Improved fan frame forward panels). One or both engines without 34155 (Basic NIP). | 2009-12-14 | 2022-05-24 | Engine manufacturer revised
A13206 | EASA.A.064.4 | 39 | 2025-06-27 | Airbus S.A.S. | A321-111 |  | 5 |  |  | 83000 | 75000 | CFM International SA | CFM56-5B1/P, CFM56-5B1/3 | 27772, with or without 32871 or 33987 | Engine intermix, Improved fan frame forward panels, with or without Enhanced acoustic thrust reverser or Core chevron nozzle | 2 | Annex 16/I | 4/8 | 4 | 95.9 | 97.2 | 1.3 | 86.3 | 92.2 | 5.9 | 96.6 | 100.9 | 4.3 | 278.8 | 290.3 | 11.5 | Valid for CFM56-5B1/P engine (/P enhanced performance Mod 25800) with or without HPC upgrade kit 38770, and CFM56-5B1/3 (TIP Mod 37147) with or without performance improvement package (PIP Mod 152138). Both engines with 27772 (Improved fan frame forward panels). One or both engines without 34155 (Basic NIP). | 2009-12-14 | 2022-05-24 | Engine manufacturer revised
A13207 | EASA.A.064.4 | 39 | 2025-06-27 | Airbus S.A.S. | A321-111 |  | 2 |  |  | 83000 | 74500 | CFM International SA | CFM56-5B1/P, CFM56-5B1/3 | 27772, with or without 32871 or 33987 | Engine intermix, Improved fan frame forward panels, with or without Enhanced acoustic thrust reverser or Core chevron nozzle | 2 | Annex 16/I | 4/8 | 4 | 95.9 | 97.2 | 1.3 | 86.3 | 92.2 | 5.9 | 96.6 | 100.9 | 4.3 | 278.8 | 290.3 | 11.5 | Valid for CFM56-5B1/P engine (/P enhanced performance Mod 25800) with or without HPC upgrade kit 38770, and CFM56-5B1/3 (TIP Mod 37147) with or without performance improvement package (PIP Mod 152138). Both engines with 27772 (Improved fan frame forward panels). One or both engines without 34155 (Basic NIP). | 2009-12-14 | 2022-05-24 | Engine manufacturer revised
A13208 | EASA.A.064.4 | 39 | 2025-06-27 | Airbus S.A.S. | A321-111 |  | 0 |  |  | 83000 | 73500 | CFM International SA | CFM56-5B1/P, CFM56-5B1/3 | 27772, with or without 32871 or 33987 | Engine intermix, Improved fan frame forward panels, with or without Enhanced acoustic thrust reverser or Core chevron nozzle | 2 | Annex 16/I | 4/8 | 4 | 95.9 | 97.2 | 1.3 | 86.3 | 92.2 | 5.9 | 96.5 | 100.9 | 4.4 | 278.7 | 290.3 | 11.6 | Valid for CFM56-5B1/P engine (/P enhanced performance Mod 25800) with or without HPC upgrade kit 38770, and CFM56-5B1/3 (TIP Mod 37147) with or without performance improvement package (PIP Mod 152138). Both engines with 27772 (Improved fan frame forward panels). One or both engines without 34155 (Basic NIP). | 2009-12-14 | 2022-05-24 | Engine manufacturer revised
A13209 | EASA.A.064.4 | 39 | 2025-06-27 | Airbus S.A.S. | A321-111 |  | 7 |  |  | 80000 | 73500 | CFM International SA | CFM56-5B1/P, CFM56-5B1/3 | 27772, with or without 32871 or 33987 | Engine intermix, Improved fan frame forward panels, with or without Enhanced acoustic thrust reverser or Core chevron nozzle | 2 | Annex 16/I | 4/8 | 4 | 96 | 97.1 | 1.1 | 85 | 91.9 | 6.9 | 96.5 | 100.8 | 4.3 | 277.5 | 289.8 | 12.3 | Valid for CFM56-5B1/P engine (/P enhanced performance Mod 25800) with or without HPC upgrade kit 38770, and CFM56-5B1/3 (TIP Mod 37147) with or without performance improvement package (PIP Mod 152138). Both engines with 27772 (Improved fan frame forward panels). One or both engines without 34155 (Basic NIP). | 2009-12-14 | 2022-05-24 | Engine manufacturer revised
A13210 | EASA.A.064.4 | 39 | 2025-06-27 | Airbus S.A.S. | A321-111 |  | 6 |  |  | 78000 | 74500 | CFM International SA | CFM56-5B1/P, CFM56-5B1/3 | 27772, with or without 32871 or 33987 | Engine intermix, Improved fan frame forward panels, with or without Enhanced acoustic thrust reverser or Core chevron nozzle | 2 | Annex 16/I | 4/8 | 4 | 96.1 | 97 | 0.9 | 84.3 | 91.8 | 7.5 | 96.6 | 100.7 | 4.1 | 277 | 289.5 | 12.5 | Valid for CFM56-5B1/P engine (/P enhanced performance Mod 25800) with or without HPC upgrade kit 38770, and CFM56-5B1/3 (TIP Mod 37147) with or without performance improvement package (PIP Mod 152138). Both engines with 27772 (Improved fan frame forward panels). One or both engines without 34155 (Basic NIP). | 2009-12-14 | 2022-05-24 | Engine manufacturer revised
A13211 | EASA.A.064.4 | 39 | 2025-06-27 | Airbus S.A.S. | A321-111 |  | 4 |  |  | 78000 | 73500 | CFM International SA | CFM56-5B1/P, CFM56-5B1/3 | 27772, with or without 32871 or 33987 | Engine intermix, Improved fan frame forward panels, with or without Enhanced acoustic thrust reverser or Core chevron nozzle | 2 | Annex 16/I | 4/8 | 4 | 96.1 | 97 | 0.9 | 84.3 | 91.8 | 7.5 | 96.5 | 100.7 | 4.2 | 276.9 | 289.5 | 12.6 | Valid for CFM56-5B1/P engine (/P enhanced performance Mod 25800) with or without HPC upgrade kit 38770, and CFM56-5B1/3 (TIP Mod 37147) with or without performance improvement package (PIP Mod 152138). Both engines with 27772 (Improved fan frame forward panels). One or both engines without 34155 (Basic NIP). | 2009-12-14 | 2022-05-24 | Engine manufacturer revised
A15221 |  |  |  | Airbus S.A.S. | A321-111 |  |  |  |  | 76000 | 73500 | CFM International SA | CFM56-5B1/P, CFM56-5B1/3 | 27772, with or without 32871 or 33987 | Engine intermix, Improved fan frame forward panels, with or without Enhanced acoustic thrust reverser or Core chevron nozzle | 2 | Annex 16/I | 5/9 | 4 | 96.2 | 96.9 | 0.7 | 83.5 | 91.6 | 8.1 | 96.5 | 100.6 | 4.1 | 276.2 | 289.1 | 12.9 | Valid for CFM56-5B1/P engine (/P enhanced performance Mod 25800) with or without HPC upgrade kit 38770, and CFM56-5B1/3 (TIP Mod 37147) with or without performance improvement package (PIP Mod 152138). Both engines with 27772 (Improved fan frame forward panels). One or both engines without 34155 (Basic NIP). | 2010-10-22 | 2022-05-24 | Engine manufacturer revised
A15185 |  |  |  | Airbus S.A.S. | A321-111 |  |  |  |  | 75000 | 73500 | CFM International SA | CFM56-5B1/P, CFM56-5B1/3 | 27772, with or without 32871 or 33987 | Engine intermix, Improved fan frame forward panels, with or without Enhanced acoustic thrust reverser or Core chevron nozzle | 2 | Annex 16/I | 5/9 | 4 | 96.2 | 96.8 | 0.6 | 83.1 | 91.6 | 8.5 | 96.5 | 100.6 | 4.1 | 275.8 | 289 | 13.2 | Valid for CFM56-5B1/P engine (/P enhanced performance Mod 25800) with or without HPC upgrade kit 38770, and CFM56-5B1/3 (TIP Mod 37147) with or without performance improvement package (PIP Mod 152138). Both engines with 27772 (Improved fan frame forward panels). One or both engines without 34155 (Basic NIP). | 2010-09-07 | 2022-05-24 | Engine manufacturer revised
A9477 | EASA.A.064.4 | 39 | 2025-06-27 | Airbus S.A.S. | A321-111 |  | 8 |  |  | 89000 | 75500 | CFM International SA | CFM56-5B1/P, CFM56-5B1/3 | With or without 27772 or 32871 or 33987 | Engine intermix, with or without Improved fan frame forward panels or Enhanced acoustic thrust reverser or Core chevron nozzle | 2 | Annex 16/I | 5/9 | 3 | 96.2 | 97.5 | 1.3 | 89.5 | 92.6 | 3.1 | 96.8 | 101.1 | 4.3 |  |  |  | Valid for CFM56-5B1/P engine (/P enhanced performance Mod 25800) with or without HPC upgrade kit 38770, and CFM56-5B1/3 (TIP Mod 37147) with or without performance improvement package (PIP Mod 152138). One or both engines without 27772 (Improved fan frame forward panels). One or both engines without 34155 (Basic NIP). | 2008-08-29 | 2022-05-24 | Engine manufacturer revised (06/08/2010: Noise levels revised (14/12/2009 Engine Modification field and description revised))
A9478 | EASA.A.064.4 | 39 | 2025-06-27 | Airbus S.A.S. | A321-111 |  | 3 |  |  | 85000 | 74500 | CFM International SA | CFM56-5B1/P, CFM56-5B1/3 | With or without 27772 or 32871 or 33987 | Engine intermix, with or without Improved fan frame forward panels or Enhanced acoustic thrust reverser or Core chevron nozzle | 2 | Annex 16/I | 5/9 | 3 | 96.4 | 97.3 | 0.9 | 87.8 | 92.3 | 4.5 | 96.7 | 101 | 4.3 |  |  |  | Valid for CFM56-5B1/P engine (/P enhanced performance Mod 25800) with or without HPC upgrade kit 38770, and CFM56-5B1/3 (TIP Mod 37147) with or without performance improvement package (PIP Mod 152138). One or both engines without 27772 (Improved fan frame forward panels). One or both engines without 34155 (Basic NIP). | 2008-08-29 | 2022-05-24 | Engine manufacturer revised (06/08/2010: Noise levels revised (14/12/2009 Engine Modification field and description revised))
A14621 |  |  |  | Airbus S.A.S. | A321-111 |  | 1 |  |  | 85000 | 73500 | CFM International SA | CFM56-5B1/P, CFM56-5B1/3 | With or without 27772 or 32871 or 33987 | Engine intermix, with or without Improved fan frame forward panels or Enhanced acoustic thrust reverser or Core chevron nozzle | 2 | Annex 16/I | 5/9 | 3 | 96.4 | 97.3 | 0.9 | 87.8 | 92.3 | 4.5 | 96.6 | 101 | 4.4 |  |  |  | Valid for CFM56-5B1/P engine (/P enhanced performance Mod 25800) with or without HPC upgrade kit 38770, and CFM56-5B1/3 (TIP Mod 37147) with or without performance improvement package (PIP Mod 152138). One or both engines without 27772 (Improved fan frame forward panels). One or both engines without 34155 (Basic NIP). | 2010-08-06 | 2022-05-24 | Engine manufacturer revised
A9479 | EASA.A.064.4 | 39 | 2025-06-27 | Airbus S.A.S. | A321-111 |  | 5 |  |  | 83000 | 75000 | CFM International SA | CFM56-5B1/P, CFM56-5B1/3 | With or without 27772 or 32871 or 33987 | Engine intermix, with or without Improved fan frame forward panels or Enhanced acoustic thrust reverser or Core chevron nozzle | 2 | Annex 16/I | 5/9 | 4 | 96.5 | 97.2 | 0.7 | 87 | 92.2 | 5.2 | 96.8 | 100.9 | 4.1 | 280.3 | 290.3 | 10 | Valid for CFM56-5B1/P engine (/P enhanced performance Mod 25800) with or without HPC upgrade kit 38770, and CFM56-5B1/3 (TIP Mod 37147) with or without performance improvement package (PIP Mod 152138). One or both engines without 27772 (Improved fan frame forward panels). One or both engines without 34155 (Basic NIP). | 2008-08-29 | 2022-05-24 | Engine manufacturer revised (06/08/2010: Certification basis revised, noise levels revised (14/12/2009 Engine Modification field and description revised))
A9480 | EASA.A.064.4 | 39 | 2025-06-27 | Airbus S.A.S. | A321-111 |  | 2 |  |  | 83000 | 74500 | CFM International SA | CFM56-5B1/P, CFM56-5B1/3 | With or without 27772 or 32871 or 33987 | Engine intermix, with or without Improved fan frame forward panels or Enhanced acoustic thrust reverser or Core chevron nozzle | 2 | Annex 16/I | 5/9 | 4 | 96.5 | 97.2 | 0.7 | 87 | 92.2 | 5.2 | 96.7 | 100.9 | 4.2 | 280.2 | 290.3 | 10.1 | Valid for CFM56-5B1/P engine (/P enhanced performance Mod 25800) with or without HPC upgrade kit 38770, and CFM56-5B1/3 (TIP Mod 37147) with or without performance improvement package (PIP Mod 152138). One or both engines without 27772 (Improved fan frame forward panels). One or both engines without 34155 (Basic NIP). | 2008-08-29 | 2022-05-24 | Engine manufacturer revised (06/08/2010: Certification basis revised, noise levels revised (14/12/2009 Engine Modification field and description revised))
A9481 | EASA.A.064.4 | 39 | 2025-06-27 | Airbus S.A.S. | A321-111 |  | 0 |  |  | 83000 | 73500 | CFM International SA | CFM56-5B1/P, CFM56-5B1/3 | With or without 27772 or 32871 or 33987 | Engine intermix, with or without Improved fan frame forward panels or Enhanced acoustic thrust reverser or Core chevron nozzle | 2 | Annex 16/I | 5/9 | 4 | 96.5 | 97.2 | 0.7 | 87 | 92.2 | 5.2 | 96.6 | 100.9 | 4.3 | 280.1 | 290.3 | 10.2 | Valid for CFM56-5B1/P engine (/P enhanced performance Mod 25800) with or without HPC upgrade kit 38770, and CFM56-5B1/3 (TIP Mod 37147) with or without performance improvement package (PIP Mod 152138). One or both engines without 27772 (Improved fan frame forward panels). One or both engines without 34155 (Basic NIP). | 2008-08-29 | 2022-05-24 | Engine manufacturer revised (06/08/2010: Certification basis revised, noise levels revised (14/12/2009 Engine Modification field and description revised))
A9482 | EASA.A.064.4 | 39 | 2025-06-27 | Airbus S.A.S. | A321-111 |  | 7 |  |  | 80000 | 73500 | CFM International SA | CFM56-5B1/P, CFM56-5B1/3 | With or without 27772 or 32871 or 33987 | Engine intermix, with or without Improved fan frame forward panels or Enhanced acoustic thrust reverser or Core chevron nozzle | 2 | Annex 16/I | 5/9 | 4 | 96.6 | 97.1 | 0.5 | 85.7 | 91.9 | 6.2 | 96.6 | 100.8 | 4.2 | 278.9 | 289.8 | 10.9 | Valid for CFM56-5B1/P engine (/P enhanced performance Mod 25800) with or without HPC upgrade kit 38770, and CFM56-5B1/3 (TIP Mod 37147) with or without performance improvement package (PIP Mod 152138). One or both engines without 27772 (Improved fan frame forward panels). One or both engines without 34155 (Basic NIP). | 2008-08-29 | 2022-05-24 | Engine manufacturer revised (06/08/2010: Certification basis revised, noise levels revised (14/12/2009 Engine Modification field and description revised))
A9483 | EASA.A.064.4 | 39 | 2025-06-27 | Airbus S.A.S. | A321-111 |  | 6 |  |  | 78000 | 74500 | CFM International SA | CFM56-5B1/P, CFM56-5B1/3 | With or without 27772 or 32871 or 33987 | Engine intermix, with or without Improved fan frame forward panels or Enhanced acoustic thrust reverser or Core chevron nozzle | 2 | Annex 16/I | 5/9 | 4 | 96.7 | 97 | 0.3 | 84.9 | 91.8 | 6.9 | 96.7 | 100.7 | 4 | 278.3 | 289.5 | 11.2 | Valid for CFM56-5B1/P engine (/P enhanced performance Mod 25800) with or without HPC upgrade kit 38770, and CFM56-5B1/3 (TIP Mod 37147) with or without performance improvement package (PIP Mod 152138). One or both engines without 27772 (Improved fan frame forward panels). One or both engines without 34155 (Basic NIP). | 2008-08-29 | 2022-05-24 | Engine manufacturer revised (06/08/2010: Certification basis revised, noise levels revised (14/12/2009 Engine Modification field and description revised))
A9484 | EASA.A.064.4 | 39 | 2025-06-27 | Airbus S.A.S. | A321-111 |  | 4 |  |  | 78000 | 73500 | CFM International SA | CFM56-5B1/P, CFM56-5B1/3 | With or without 27772 or 32871 or 33987 | Engine intermix, with or without Improved fan frame forward panels or Enhanced acoustic thrust reverser or Core chevron nozzle | 2 | Annex 16/I | 5/9 | 4 | 96.7 | 97 | 0.3 | 84.9 | 91.8 | 6.9 | 96.6 | 100.7 | 4.1 | 278.2 | 289.5 | 11.3 | Valid for CFM56-5B1/P engine (/P enhanced performance Mod 25800) with or without HPC upgrade kit 38770, and CFM56-5B1/3 (TIP Mod 37147) with or without performance improvement package (PIP Mod 152138). One or both engines without 27772 (Improved fan frame forward panels). One or both engines without 34155 (Basic NIP). | 2008-08-29 | 2022-05-24 | Engine manufacturer revised (06/08/2010: Certification basis revised, noise levels revised (14/12/2009 Engine Modification field and description revised))
A15324 |  |  |  | Airbus S.A.S. | A321-111 |  |  |  |  | 84000 | 73500 | CFM International SA | CFM56-5B1/P, CFM56-5B1/3 | 27772 | Engine intermix, Improved fan frame forward panels | 2 | Annex 16/I | 5/9 | 4 | 95.8 | 97.2 | 1.4 | 86.7 | 92.2 | 5.5 | 96.5 | 100.9 | 4.4 | 279 | 290.3 | 11.3 | Valid for CFM56-5B1/P engine (/P enhanced performance Mod 25800) with or without HPC upgrade kit 38770, and CFM56-5B1/3 (TIP Mod 37147) with or without performance improvement package (PIP Mod 152138). Both engines with 27772 (Improved fan frame forward panels). | 2010-11-09 | 2022-05-24 | Engine manufacturer revised
A15325 |  |  |  | Airbus S.A.S. | A321-111 |  |  |  |  | 83500 | 73500 | CFM International SA | CFM56-5B1/P, CFM56-5B1/3 | 27772 | Engine intermix, Improved fan frame forward panels | 2 | Annex 16/I | 5/9 | 4 | 95.8 | 97.2 | 1.4 | 86.5 | 92.2 | 5.7 | 96.5 | 100.9 | 4.4 | 278.8 | 290.3 | 11.5 | Valid for CFM56-5B1/P engine (/P enhanced performance Mod 25800) with or without HPC upgrade kit 38770, and CFM56-5B1/3 (TIP Mod 37147) with or without performance improvement package (PIP Mod 152138). Both engines with 27772 (Improved fan frame forward panels). | 2010-11-09 | 2022-05-24 | Engine manufacturer revised
A15326 |  |  |  | Airbus S.A.S. | A321-111 |  |  |  |  | 83000 | 73500 | CFM International SA | CFM56-5B1/P, CFM56-5B1/3 | 27772 | Engine intermix, Improved fan frame forward panels | 2 | Annex 16/I | 5/9 | 4 | 95.9 | 97.2 | 1.3 | 86.3 | 92.2 | 5.9 | 96.5 | 100.9 | 4.4 | 278.7 | 290.3 | 11.6 | Valid for CFM56-5B1/P engine (/P enhanced performance Mod 25800) with or without HPC upgrade kit 38770, and CFM56-5B1/3 (TIP Mod 37147) with or without performance improvement package (PIP Mod 152138). Both engines with 27772 (Improved fan frame forward panels). | 2010-11-09 | 2022-05-24 | Engine manufacturer revised
A15327 |  |  |  | Airbus S.A.S. | A321-111 |  |  |  |  | 82500 | 73500 | CFM International SA | CFM56-5B1/P, CFM56-5B1/3 | 27772 | Engine intermix, Improved fan frame forward panels | 2 | Annex 16/I | 5/9 | 4 | 95.9 | 97.2 | 1.3 | 86.1 | 92.1 | 6 | 96.5 | 100.9 | 4.4 | 278.5 | 290.2 | 11.7 | Valid for CFM56-5B1/P engine (/P enhanced performance Mod 25800) with or without HPC upgrade kit 38770, and CFM56-5B1/3 (TIP Mod 37147) with or without performance improvement package (PIP Mod 152138). Both engines with 27772 (Improved fan frame forward panels). | 2010-11-09 | 2022-05-24 | Engine manufacturer revised
A15328 |  |  |  | Airbus S.A.S. | A321-111 |  |  |  |  | 82000 | 73500 | CFM International SA | CFM56-5B1/P, CFM56-5B1/3 | 27772 | Engine intermix, Improved fan frame forward panels | 2 | Annex 16/I | 5/9 | 4 | 95.9 | 97.2 | 1.3 | 85.9 | 92.1 | 6.2 | 96.5 | 100.9 | 4.4 | 278.3 | 290.2 | 11.9 | Valid for CFM56-5B1/P engine (/P enhanced performance Mod 25800) with or without HPC upgrade kit 38770, and CFM56-5B1/3 (TIP Mod 37147) with or without performance improvement package (PIP Mod 152138). Both engines with 27772 (Improved fan frame forward panels). | 2010-11-09 | 2022-05-24 | Engine manufacturer revised
A15329 |  |  |  | Airbus S.A.S. | A321-111 |  |  |  |  | 81500 | 73500 | CFM International SA | CFM56-5B1/P, CFM56-5B1/3 | 27772 | Engine intermix, Improved fan frame forward panels | 2 | Annex 16/I | 5/9 | 4 | 95.9 | 97.1 | 1.2 | 85.7 | 92 | 6.3 | 96.5 | 100.8 | 4.3 | 278.1 | 289.9 | 11.8 | Valid for CFM56-5B1/P engine (/P enhanced performance Mod 25800) with or without HPC upgrade kit 38770, and CFM56-5B1/3 (TIP Mod 37147) with or without performance improvement package (PIP Mod 152138). Both engines with 27772 (Improved fan frame forward panels). | 2010-11-09 | 2022-05-24 | Engine manufacturer revised
A15330 |  |  |  | Airbus S.A.S. | A321-111 |  |  |  |  | 81000 | 73500 | CFM International SA | CFM56-5B1/P, CFM56-5B1/3 | 27772 | Engine intermix, Improved fan frame forward panels | 2 | Annex 16/I | 5/9 | 4 | 95.9 | 97.1 | 1.2 | 85.4 | 92 | 6.6 | 96.5 | 100.8 | 4.3 | 277.8 | 289.9 | 12.1 | Valid for CFM56-5B1/P engine (/P enhanced performance Mod 25800) with or without HPC upgrade kit 38770, and CFM56-5B1/3 (TIP Mod 37147) with or without performance improvement package (PIP Mod 152138). Both engines with 27772 (Improved fan frame forward panels). | 2010-11-09 | 2022-05-24 | Engine manufacturer revised
A15331 |  |  |  | Airbus S.A.S. | A321-111 |  |  |  |  | 80500 | 73500 | CFM International SA | CFM56-5B1/P, CFM56-5B1/3 | 27772 | Engine intermix, Improved fan frame forward panels | 2 | Annex 16/I | 5/9 | 4 | 95.9 | 97.1 | 1.2 | 85.2 | 92 | 6.8 | 96.5 | 100.8 | 4.3 | 277.6 | 289.9 | 12.3 | Valid for CFM56-5B1/P engine (/P enhanced performance Mod 25800) with or without HPC upgrade kit 38770, and CFM56-5B1/3 (TIP Mod 37147) with or without performance improvement package (PIP Mod 152138). Both engines with 27772 (Improved fan frame forward panels). | 2010-11-09 | 2022-05-24 | Engine manufacturer revised
A15332 |  |  |  | Airbus S.A.S. | A321-111 |  |  |  |  | 80000 | 73500 | CFM International SA | CFM56-5B1/P, CFM56-5B1/3 | 27772 | Engine intermix, Improved fan frame forward panels | 2 | Annex 16/I | 5/9 | 4 | 96 | 97.1 | 1.1 | 85 | 91.9 | 6.9 | 96.5 | 100.8 | 4.3 | 277.5 | 289.8 | 12.3 | Valid for CFM56-5B1/P engine (/P enhanced performance Mod 25800) with or without HPC upgrade kit 38770, and CFM56-5B1/3 (TIP Mod 37147) with or without performance improvement package (PIP Mod 152138). Both engines with 27772 (Improved fan frame forward panels). | 2010-11-09 | 2022-05-24 | Engine manufacturer revised
A15333 |  |  |  | Airbus S.A.S. | A321-111 |  |  |  |  | 79500 | 73500 | CFM International SA | CFM56-5B1/P, CFM56-5B1/3 | 27772 | Engine intermix, Improved fan frame forward panels | 2 | Annex 16/I | 5/9 | 4 | 96 | 97 | 1 | 84.8 | 91.9 | 7.1 | 96.5 | 100.8 | 4.3 | 277.3 | 289.7 | 12.4 | Valid for CFM56-5B1/P engine (/P enhanced performance Mod 25800) with or without HPC upgrade kit 38770, and CFM56-5B1/3 (TIP Mod 37147) with or without performance improvement package (PIP Mod 152138). Both engines with 27772 (Improved fan frame forward panels). | 2010-11-09 | 2022-05-24 | Engine manufacturer revised
A15334 |  |  |  | Airbus S.A.S. | A321-111 |  |  |  |  | 79000 | 73500 | CFM International SA | CFM56-5B1/P, CFM56-5B1/3 | 27772 | Engine intermix, Improved fan frame forward panels | 2 | Annex 16/I | 5/9 | 4 | 96 | 97 | 1 | 84.6 | 91.9 | 7.3 | 96.5 | 100.7 | 4.2 | 277.1 | 289.6 | 12.5 | Valid for CFM56-5B1/P engine (/P enhanced performance Mod 25800) with or without HPC upgrade kit 38770, and CFM56-5B1/3 (TIP Mod 37147) with or without performance improvement package (PIP Mod 152138). Both engines with 27772 (Improved fan frame forward panels). | 2010-11-09 | 2022-05-24 | Engine manufacturer revised
A15335 |  |  |  | Airbus S.A.S. | A321-111 |  |  |  |  | 78500 | 73500 | CFM International SA | CFM56-5B1/P, CFM56-5B1/3 | 27772 | Engine intermix, Improved fan frame forward panels | 2 | Annex 16/I | 5/9 | 4 | 96 | 97 | 1 | 84.4 | 91.8 | 7.4 | 96.5 | 100.7 | 4.2 | 276.9 | 289.5 | 12.6 | Valid for CFM56-5B1/P engine (/P enhanced performance Mod 25800) with or without HPC upgrade kit 38770, and CFM56-5B1/3 (TIP Mod 37147) with or without performance improvement package (PIP Mod 152138). Both engines with 27772 (Improved fan frame forward panels). | 2010-11-09 | 2022-05-24 | Engine manufacturer revised
A15336 |  |  |  | Airbus S.A.S. | A321-111 |  |  |  |  | 78000 | 73500 | CFM International SA | CFM56-5B1/P, CFM56-5B1/3 | 27772 | Engine intermix, Improved fan frame forward panels | 2 | Annex 16/I | 5/9 | 4 | 96.1 | 97 | 0.9 | 84.3 | 91.8 | 7.5 | 96.5 | 100.7 | 4.2 | 276.9 | 289.5 | 12.6 | Valid for CFM56-5B1/P engine (/P enhanced performance Mod 25800) with or without HPC upgrade kit 38770, and CFM56-5B1/3 (TIP Mod 37147) with or without performance improvement package (PIP Mod 152138). Both engines with 27772 (Improved fan frame forward panels). | 2010-11-09 | 2022-05-24 | Engine manufacturer revised
A15337 |  |  |  | Airbus S.A.S. | A321-111 |  |  |  |  | 77500 | 73500 | CFM International SA | CFM56-5B1/P, CFM56-5B1/3 | 27772 | Engine intermix, Improved fan frame forward panels | 2 | Annex 16/I | 5/9 | 4 | 96.1 | 96.9 | 0.8 | 84.1 | 91.8 | 7.7 | 96.5 | 100.7 | 4.2 | 276.7 | 289.4 | 12.7 | Valid for CFM56-5B1/P engine (/P enhanced performance Mod 25800) with or without HPC upgrade kit 38770, and CFM56-5B1/3 (TIP Mod 37147) with or without performance improvement package (PIP Mod 152138). Both engines with 27772 (Improved fan frame forward panels). | 2010-11-09 | 2022-05-24 | Engine manufacturer revised
A15338 |  |  |  | Airbus S.A.S. | A321-111 |  |  |  |  | 77000 | 73500 | CFM International SA | CFM56-5B1/P, CFM56-5B1/3 | 27772 | Engine intermix, Improved fan frame forward panels | 2 | Annex 16/I | 5/9 | 4 | 96.1 | 96.9 | 0.8 | 83.9 | 91.7 | 7.8 | 96.5 | 100.7 | 4.2 | 276.5 | 289.3 | 12.8 | Valid for CFM56-5B1/P engine (/P enhanced performance Mod 25800) with or without HPC upgrade kit 38770, and CFM56-5B1/3 (TIP Mod 37147) with or without performance improvement package (PIP Mod 152138). Both engines with 27772 (Improved fan frame forward panels). | 2010-11-09 | 2022-05-24 | Engine manufacturer revised
A15339 |  |  |  | Airbus S.A.S. | A321-111 |  |  |  |  | 76500 | 73500 | CFM International SA | CFM56-5B1/P, CFM56-5B1/3 | 27772 | Engine intermix, Improved fan frame forward panels | 2 | Annex 16/I | 5/9 | 4 | 96.1 | 96.9 | 0.8 | 83.7 | 91.7 | 8 | 96.5 | 100.6 | 4.1 | 276.3 | 289.2 | 12.9 | Valid for CFM56-5B1/P engine (/P enhanced performance Mod 25800) with or without HPC upgrade kit 38770, and CFM56-5B1/3 (TIP Mod 37147) with or without performance improvement package (PIP Mod 152138). Both engines with 27772 (Improved fan frame forward panels). | 2010-11-09 | 2022-05-24 | Engine manufacturer revised
A15340 |  |  |  | Airbus S.A.S. | A321-111 |  |  |  |  | 76000 | 73500 | CFM International SA | CFM56-5B1/P, CFM56-5B1/3 | 27772 | Engine intermix, Improved fan frame forward panels | 2 | Annex 16/I | 5/9 | 4 | 96.1 | 96.9 | 0.8 | 83.5 | 91.6 | 8.1 | 96.5 | 100.6 | 4.1 | 276.1 | 289.1 | 13 | Valid for CFM56-5B1/P engine (/P enhanced performance Mod 25800) with or without HPC upgrade kit 38770, and CFM56-5B1/3 (TIP Mod 37147) with or without performance improvement package (PIP Mod 152138). Both engines with 27772 (Improved fan frame forward panels). | 2010-11-09 | 2022-05-24 | Engine manufacturer revised
A15341 |  |  |  | Airbus S.A.S. | A321-111 |  |  |  |  | 75500 | 73500 | CFM International SA | CFM56-5B1/P, CFM56-5B1/3 | 27772 | Engine intermix, Improved fan frame forward panels | 2 | Annex 16/I | 5/9 | 4 | 96.2 | 96.9 | 0.7 | 83.3 | 91.6 | 8.3 | 96.5 | 100.6 | 4.1 | 276 | 289.1 | 13.1 | Valid for CFM56-5B1/P engine (/P enhanced performance Mod 25800) with or without HPC upgrade kit 38770, and CFM56-5B1/3 (TIP Mod 37147) with or without performance improvement package (PIP Mod 152138). Both engines with 27772 (Improved fan frame forward panels). | 2010-11-09 | 2022-05-24 | Engine manufacturer revised
A12422 | EASA.A.064.4 | 39 | 2025-06-27 | Airbus S.A.S. | A321-111 |  | 8 |  |  | 89000 | 75500 | CFM International SA | CFM56-5B1/2P | 25800, 26610, 33987 | /P enhanced performance, DAC IIC combustor, Core chevron nozzle | 2 | Annex 16/I | 5/9 | 3 | 95.6 | 97.5 | 1.9 | 89.1 | 92.6 | 3.5 | 96.9 | 101.1 | 4.2 |  |  |  |  | 2009-11-15 | 2022-05-24 | Engine manufacturer revised (25/01/2010: Noise levels revised)
A12423 | EASA.A.064.4 | 39 | 2025-06-27 | Airbus S.A.S. | A321-111 |  | 3 |  |  | 85000 | 74500 | CFM International SA | CFM56-5B1/2P | 25800, 26610, 33987 | /P enhanced performance, DAC IIC combustor, Core chevron nozzle | 2 | Annex 16/I | 5/9 | 4 | 95.8 | 97.3 | 1.5 | 87.5 | 92.3 | 4.8 | 96.9 | 101 | 4.1 | 280.2 | 290.6 | 10.4 |  | 2009-11-15 | 2022-05-24 | Engine manufacturer revised (25/01/2010: Recertification to Chapter 4 with revised noise levels)
A13550 |  |  |  | Airbus S.A.S. | A321-111 |  | 1 |  |  | 85000 | 73500 | CFM International SA | CFM56-5B1/2P | 25800, 26610, 33987 | /P enhanced performance, DAC IIC combustor, Core chevron nozzle | 2 | Annex 16/I | 5/9 | 4 | 95.8 | 97.3 | 1.5 | 87.5 | 92.3 | 4.8 | 96.8 | 101 | 4.2 | 280.1 | 290.6 | 10.5 |  | 2010-01-25 | 2022-05-24 | Engine manufacturer revised
A12424 | EASA.A.064.4 | 39 | 2025-06-27 | Airbus S.A.S. | A321-111 |  | 5 |  |  | 83000 | 75000 | CFM International SA | CFM56-5B1/2P | 25800, 26610, 33987 | /P enhanced performance, DAC IIC combustor, Core chevron nozzle | 2 | Annex 16/I | 5/9 | 4 | 95.9 | 97.2 | 1.3 | 86.7 | 92.2 | 5.5 | 96.9 | 100.9 | 4 | 279.5 | 290.3 | 10.8 |  | 2009-11-15 | 2022-05-24 | Engine manufacturer revised (25/01/2010: Recertification to Chapter 4 with revised noise levels)
A12425 | EASA.A.064.4 | 39 | 2025-06-27 | Airbus S.A.S. | A321-111 |  | 2 |  |  | 83000 | 74500 | CFM International SA | CFM56-5B1/2P | 25800, 26610, 33987 | /P enhanced performance, DAC IIC combustor, Core chevron nozzle | 2 | Annex 16/I | 5/9 | 4 | 95.9 | 97.2 | 1.3 | 86.7 | 92.2 | 5.5 | 96.9 | 100.9 | 4 | 279.5 | 290.3 | 10.8 |  | 2009-11-15 | 2022-05-24 | Engine manufacturer revised (25/01/2010: Recertification to Chapter 4 with revised noise levels)
A12426 | EASA.A.064.4 | 39 | 2025-06-27 | Airbus S.A.S. | A321-111 |  | 0 |  |  | 83000 | 73500 | CFM International SA | CFM56-5B1/2P | 25800, 26610, 33987 | /P enhanced performance, DAC IIC combustor, Core chevron nozzle | 2 | Annex 16/I | 5/9 | 4 | 95.9 | 97.2 | 1.3 | 86.7 | 92.2 | 5.5 | 96.8 | 100.9 | 4.1 | 279.4 | 290.3 | 10.9 |  | 2009-11-15 | 2022-05-24 | Engine manufacturer revised (25/01/2010: Recertification to Chapter 4 with revised noise levels)
A12427 | EASA.A.064.4 | 39 | 2025-06-27 | Airbus S.A.S. | A321-111 |  | 7 |  |  | 80000 | 73500 | CFM International SA | CFM56-5B1/2P | 25800, 26610, 33987 | /P enhanced performance, DAC IIC combustor, Core chevron nozzle | 2 | Annex 16/I | 5/9 | 4 | 96 | 97.1 | 1.1 | 85.5 | 91.9 | 6.4 | 96.8 | 100.8 | 4 | 278.3 | 289.8 | 11.5 |  | 2009-11-15 | 2022-05-24 | Engine manufacturer revised (25/01/2010: Recertification to Chapter 4 with revised noise levels)
A12428 | EASA.A.064.4 | 39 | 2025-06-27 | Airbus S.A.S. | A321-111 |  | 6 |  |  | 78000 | 74500 | CFM International SA | CFM56-5B1/2P | 25800, 26610, 33987 | /P enhanced performance, DAC IIC combustor, Core chevron nozzle | 2 | Annex 16/I | 5/9 | 4 | 96.1 | 97 | 0.9 | 84.8 | 91.8 | 7 | 96.9 | 100.7 | 3.8 | 277.8 | 289.5 | 11.7 |  | 2009-11-15 | 2022-05-24 | Engine manufacturer revised (25/01/2010: Recertification to Chapter 4 with revised noise levels)
A12429 | EASA.A.064.4 | 39 | 2025-06-27 | Airbus S.A.S. | A321-111 |  | 4 |  |  | 78000 | 73500 | CFM International SA | CFM56-5B1/2P | 25800, 26610, 33987 | /P enhanced performance, DAC IIC combustor, Core chevron nozzle | 2 | Annex 16/I | 5/9 | 4 | 96.1 | 97 | 0.9 | 84.8 | 91.8 | 7 | 96.8 | 100.7 | 3.9 | 277.7 | 289.5 | 11.8 |  | 2009-11-15 | 2022-05-24 | Engine manufacturer revised (25/01/2010: Recertification to Chapter 4 with revised noise levels)
A12414 | EASA.A.064.4 | 39 | 2025-06-27 | Airbus S.A.S. | A321-111 |  | 8 |  |  | 89000 | 75500 | CFM International SA | CFM56-5B1/2P | 25800, 26610, 32871 | /P enhanced performance, DAC IIC combustor, Enhanced acoustic thrust reverser | 2 | Annex 16/I | 5/9 | 3 | 95.6 | 97.5 | 1.9 | 89.1 | 92.6 | 3.5 | 96.9 | 101.1 | 4.2 |  |  |  |  | 2009-11-15 | 2022-05-24 | Engine manufacturer revised (25/01/2010: Noise levels revised)
A12415 | EASA.A.064.4 | 39 | 2025-06-27 | Airbus S.A.S. | A321-111 |  | 3 |  |  | 85000 | 74500 | CFM International SA | CFM56-5B1/2P | 25800, 26610, 32871 | /P enhanced performance, DAC IIC combustor, Enhanced acoustic thrust reverser | 2 | Annex 16/I | 5/9 | 4 | 95.8 | 97.3 | 1.5 | 87.5 | 92.3 | 4.8 | 96.9 | 101 | 4.1 | 280.2 | 290.6 | 10.4 |  | 2009-11-15 | 2022-05-24 | Engine manufacturer revised (25/01/2010: Recertification to Chapter 4 with revised noise levels)
A13549 |  |  |  | Airbus S.A.S. | A321-111 |  | 1 |  |  | 85000 | 73500 | CFM International SA | CFM56-5B1/2P | 25800, 26610, 32871 | /P enhanced performance, DAC IIC combustor, Enhanced acoustic thrust reverser | 2 | Annex 16/I | 5/9 | 4 | 95.8 | 97.3 | 1.5 | 87.5 | 92.3 | 4.8 | 96.8 | 101 | 4.2 | 280.1 | 290.6 | 10.5 |  | 2010-01-25 | 2022-05-24 | Engine manufacturer revised
A12416 | EASA.A.064.4 | 39 | 2025-06-27 | Airbus S.A.S. | A321-111 |  | 5 |  |  | 83000 | 75000 | CFM International SA | CFM56-5B1/2P | 25800, 26610, 32871 | /P enhanced performance, DAC IIC combustor, Enhanced acoustic thrust reverser | 2 | Annex 16/I | 5/9 | 4 | 95.9 | 97.2 | 1.3 | 86.7 | 92.2 | 5.5 | 96.9 | 100.9 | 4 | 279.5 | 290.3 | 10.8 |  | 2009-11-15 | 2022-05-24 | Engine manufacturer revised (25/01/2010: Recertification to Chapter 4 with revised noise levels)
A12417 | EASA.A.064.4 | 39 | 2025-06-27 | Airbus S.A.S. | A321-111 |  | 2 |  |  | 83000 | 74500 | CFM International SA | CFM56-5B1/2P | 25800, 26610, 32871 | /P enhanced performance, DAC IIC combustor, Enhanced acoustic thrust reverser | 2 | Annex 16/I | 5/9 | 4 | 95.9 | 97.2 | 1.3 | 86.7 | 92.2 | 5.5 | 96.9 | 100.9 | 4 | 279.5 | 290.3 | 10.8 |  | 2009-11-15 | 2022-05-24 | Engine manufacturer revised (25/01/2010: Recertification to Chapter 4 with revised noise levels)
A12418 | EASA.A.064.4 | 39 | 2025-06-27 | Airbus S.A.S. | A321-111 |  | 0 |  |  | 83000 | 73500 | CFM International SA | CFM56-5B1/2P | 25800, 26610, 32871 | /P enhanced performance, DAC IIC combustor, Enhanced acoustic thrust reverser | 2 | Annex 16/I | 5/9 | 4 | 95.9 | 97.2 | 1.3 | 86.7 | 92.2 | 5.5 | 96.8 | 100.9 | 4.1 | 279.4 | 290.3 | 10.9 |  | 2009-11-15 | 2022-05-24 | Engine manufacturer revised (25/01/2010: Recertification to Chapter 4 with revised noise levels)
A12419 | EASA.A.064.4 | 39 | 2025-06-27 | Airbus S.A.S. | A321-111 |  | 7 |  |  | 80000 | 73500 | CFM International SA | CFM56-5B1/2P | 25800, 26610, 32871 | /P enhanced performance, DAC IIC combustor, Enhanced acoustic thrust reverser | 2 | Annex 16/I | 5/9 | 4 | 96 | 97.1 | 1.1 | 85.5 | 91.9 | 6.4 | 96.8 | 100.8 | 4 | 278.3 | 289.8 | 11.5 |  | 2009-11-15 | 2022-05-24 | Engine manufacturer revised (25/01/2010: Recertification to Chapter 4 with revised noise levels)
A12420 | EASA.A.064.4 | 39 | 2025-06-27 | Airbus S.A.S. | A321-111 |  | 6 |  |  | 78000 | 74500 | CFM International SA | CFM56-5B1/2P | 25800, 26610, 32871 | /P enhanced performance, DAC IIC combustor, Enhanced acoustic thrust reverser | 2 | Annex 16/I | 5/9 | 4 | 96.1 | 97 | 0.9 | 84.8 | 91.8 | 7 | 96.9 | 100.7 | 3.8 | 277.8 | 289.5 | 11.7 |  | 2009-11-15 | 2022-05-24 | Engine manufacturer revised (25/01/2010: Recertification to Chapter 4 with revised noise levels)
A12421 | EASA.A.064.4 | 39 | 2025-06-27 | Airbus S.A.S. | A321-111 |  | 4 |  |  | 78000 | 73500 | CFM International SA | CFM56-5B1/2P | 25800, 26610, 32871 | /P enhanced performance, DAC IIC combustor, Enhanced acoustic thrust reverser | 2 | Annex 16/I | 5/9 | 4 | 96.1 | 97 | 0.9 | 84.8 | 91.8 | 7 | 96.8 | 100.7 | 3.9 | 277.7 | 289.5 | 11.8 |  | 2009-11-15 | 2022-05-24 | Engine manufacturer revised (25/01/2010: Recertification to Chapter 4 with revised noise levels)
A2149 | EASA.A.064.4 | 39 | 2025-06-27 | Airbus S.A.S. | A321-111 |  | 8 |  |  | 89000 | 75500 | CFM International SA | CFM56-5B1/2P | 25800, 26610, 27772 | /P enhanced performance, DAC IIC combustor, Improved fan frame forward panels | 2 | Annex 16/I | 5/9 | 3 | 95.6 | 97.5 | 1.9 | 89.1 | 92.6 | 3.5 | 96.9 | 101.1 | 4.2 | [5 empty] | 2022-05-24 | Engine manufacturer revised (25/01/2010: Noise levels revised, Engine Modification field and description revised (13/02/2008 Engine Modification field and description revised))
A2150 | EASA.A.064.4 | 39 | 2025-06-27 | Airbus S.A.S. | A321-111 |  | 3 |  |  | 85000 | 74500 | CFM International SA | CFM56-5B1/2P | 25800, 26610, 27772 | /P enhanced performance, DAC IIC combustor, Improved fan frame forward panels | 2 | Annex 16/I | 5/9 | 4 | 95.8 | 97.3 | 1.5 | 87.5 | 92.3 | 4.8 | 96.9 | 101 | 4.1 | 280.2 | 290.6 | 10.4 |  |  | 2022-05-24 | Engine manufacturer revised (25/01/2010: Recertification to Chapter 4 with revised noise levels, Engine Modification field and description revised (13/02/2008 Engine Modification field and description revised))
A13545 |  |  |  | Airbus S.A.S. | A321-111 |  | 1 |  |  | 85000 | 73500 | CFM International SA | CFM56-5B1/2P | 25800, 26610, 27772 | /P enhanced performance, DAC IIC combustor, Improved fan frame forward panels | 2 | Annex 16/I | 5/9 | 4 | 95.8 | 97.3 | 1.5 | 87.5 | 92.3 | 4.8 | 96.8 | 101 | 4.2 | 280.1 | 290.6 | 10.5 |  | 2010-01-25 | 2022-05-24 | Engine manufacturer revised
A2151 | EASA.A.064.4 | 39 | 2025-06-27 | Airbus S.A.S. | A321-111 |  | 5 |  |  | 83000 | 75000 | CFM International SA | CFM56-5B1/2P | 25800, 26610, 27772 | /P enhanced performance, DAC IIC combustor, Improved fan frame forward panels | 2 | Annex 16/I | 5/9 | 4 | 95.9 | 97.2 | 1.3 | 86.7 | 92.2 | 5.5 | 96.9 | 100.9 | 4 | 279.5 | 290.3 | 10.8 |  |  | 2022-05-24 | Engine manufacturer revised (25/01/2010: Recertification to Chapter 4 with revised noise levels, Engine Modification field and description revised (13/02/2008 Engine Modification field and description revised))
A2152 | EASA.A.064.4 | 39 | 2025-06-27 | Airbus S.A.S. | A321-111 |  | 2 |  |  | 83000 | 74500 | CFM International SA | CFM56-5B1/2P | 25800, 26610, 27772 | /P enhanced performance, DAC IIC combustor, Improved fan frame forward panels | 2 | Annex 16/I | 5/9 | 4 | 95.9 | 97.2 | 1.3 | 86.7 | 92.2 | 5.5 | 96.9 | 100.9 | 4 | 279.5 | 290.3 | 10.8 |  |  | 2022-05-24 | Engine manufacturer revised (25/01/2010: Recertification to Chapter 4 with revised noise levels, Engine Modification field and description revised (13/02/2008 Engine Modification field and description revised))
A2153 | EASA.A.064.4 | 39 | 2025-06-27 | Airbus S.A.S. | A321-111 |  | 0 |  |  | 83000 | 73500 | CFM International SA | CFM56-5B1/2P | 25800, 26610, 27772 | /P enhanced performance, DAC IIC combustor, Improved fan frame forward panels | 2 | Annex 16/I | 5/9 | 4 | 95.9 | 97.2 | 1.3 | 86.7 | 92.2 | 5.5 | 96.8 | 100.9 | 4.1 | 279.4 | 290.3 | 10.9 |  |  | 2022-05-24 | Engine manufacturer revised (25/01/2010: Recertification to Chapter 4 with revised noise levels, Engine Modification field and description revised (13/02/2008 Engine Modification field and description revised))
A2154 | EASA.A.064.4 | 39 | 2025-06-27 | Airbus S.A.S. | A321-111 |  | 7 |  |  | 80000 | 73500 | CFM International SA | CFM56-5B1/2P | 25800, 26610, 27772 | /P enhanced performance, DAC IIC combustor, Improved fan frame forward panels | 2 | Annex 16/I | 5/9 | 4 | 96 | 97.1 | 1.1 | 85.5 | 91.9 | 6.4 | 96.8 | 100.8 | 4 | 278.3 | 289.8 | 11.5 |  |  | 2022-05-24 | Engine manufacturer revised (25/01/2010: Recertification to Chapter 4 with revised noise levels, Engine Modification field and description revised (13/02/2008 Engine Modification field and description revised))
A2155 | EASA.A.064.4 | 39 | 2025-06-27 | Airbus S.A.S. | A321-111 |  | 6 |  |  | 78000 | 74500 | CFM International SA | CFM56-5B1/2P | 25800, 26610, 27772 | /P enhanced performance, DAC IIC combustor, Improved fan frame forward panels | 2 | Annex 16/I | 5/9 | 4 | 96.1 | 97 | 0.9 | 84.8 | 91.8 | 7 | 96.9 | 100.7 | 3.8 | 277.8 | 289.5 | 11.7 |  |  | 2022-05-24 | Engine manufacturer revised (25/01/2010: Recertification to Chapter 4 with revised noise levels, Engine Modification field and description revised (13/02/2008 Engine Modification field and description revised))
A2156 | EASA.A.064.4 | 39 | 2025-06-27 | Airbus S.A.S. | A321-111 |  | 4 |  |  | 78000 | 73500 | CFM International SA | CFM56-5B1/2P | 25800, 26610, 27772 | /P enhanced performance, DAC IIC combustor, Improved fan frame forward panels | 2 | Annex 16/I | 5/9 | 4 | 96.1 | 97 | 0.9 | 84.8 | 91.8 | 7 | 96.8 | 100.7 | 3.9 | 277.7 | 289.5 | 11.8 |  |  | 2022-05-24 | Engine manufacturer revised (25/01/2010: Recertification to Chapter 4 with revised noise levels, Engine Modification field and description revised (13/02/2008 Engine Modification field and description revised))
A12406 | EASA.A.064.4 | 39 | 2025-06-27 | Airbus S.A.S. | A321-111 |  | 8 |  |  | 89000 | 75500 | CFM International SA | CFM56-5B1/2P | 25800, 26610, 27772, 34155 (32871, 33987) | /P enhanced performance, DAC IIC combustor, Improved fan frame forward panels, Basic NIP (Enhanced acoustic thrust reverser, Core chevron nozzle) | 2 | Annex 16/I | 5/9 | 3 | 95.6 | 97.5 | 1.9 | 89.1 | 92.6 | 3.5 | 96.9 | 101.1 | 4.2 |  |  |  |  | 2009-11-15 | 2022-05-24 | Engine manufacturer revised (25/01/2010: Noise levels revised)
A12407 | EASA.A.064.4 | 39 | 2025-06-27 | Airbus S.A.S. | A321-111 |  | 3 |  |  | 85000 | 74500 | CFM International SA | CFM56-5B1/2P | 25800, 26610, 27772, 34155 (32871, 33987) | /P enhanced performance, DAC IIC combustor, Improved fan frame forward panels, Basic NIP (Enhanced acoustic thrust reverser, Core chevron nozzle) | 2 | Annex 16/I | 5/9 | 4 | 95.8 | 97.3 | 1.5 | 87.5 | 92.3 | 4.8 | 96.9 | 101 | 4.1 | 280.2 | 290.6 | 10.4 |  | 2009-11-15 | 2022-05-24 | Engine manufacturer revised (25/01/2010: Recertification to Chapter 4 with revised noise levels)
A13548 |  |  |  | Airbus S.A.S. | A321-111 |  | 1 |  |  | 85000 | 73500 | CFM International SA | CFM56-5B1/2P | 25800, 26610, 27772, 34155 (32871, 33987) | /P enhanced performance, DAC IIC combustor, Improved fan frame forward panels, Basic NIP (Enhanced acoustic thrust reverser, Core chevron nozzle) | 2 | Annex 16/I | 5/9 | 4 | 95.8 | 97.3 | 1.5 | 87.5 | 92.3 | 4.8 | 96.8 | 101 | 4.2 | 280.1 | 290.6 | 10.5 |  | 2010-01-25 | 2022-05-24 | Engine manufacturer revised
A12408 | EASA.A.064.4 | 39 | 2025-06-27 | Airbus S.A.S. | A321-111 |  | 5 |  |  | 83000 | 75000 | CFM International SA | CFM56-5B1/2P | 25800, 26610, 27772, 34155 (32871, 33987) | /P enhanced performance, DAC IIC combustor, Improved fan frame forward panels, Basic NIP (Enhanced acoustic thrust reverser, Core chevron nozzle) | 2 | Annex 16/I | 5/9 | 4 | 95.9 | 97.2 | 1.3 | 86.7 | 92.2 | 5.5 | 96.9 | 100.9 | 4 | 279.5 | 290.3 | 10.8 |  | 2009-11-15 | 2022-05-24 | Engine manufacturer revised (25/01/2010: Recertification to Chapter 4 with revised noise levels)
A12409 | EASA.A.064.4 | 39 | 2025-06-27 | Airbus S.A.S. | A321-111 |  | 2 |  |  | 83000 | 74500 | CFM International SA | CFM56-5B1/2P | 25800, 26610, 27772, 34155 (32871, 33987) | /P enhanced performance, DAC IIC combustor, Improved fan frame forward panels, Basic NIP (Enhanced acoustic thrust reverser, Core chevron nozzle) | 2 | Annex 16/I | 5/9 | 4 | 95.9 | 97.2 | 1.3 | 86.7 | 92.2 | 5.5 | 96.9 | 100.9 | 4 | 279.5 | 290.3 | 10.8 |  | 2009-11-15 | 2022-05-24 | Engine manufacturer revised (25/01/2010: Recertification to Chapter 4 with revised noise levels)
A12410 | EASA.A.064.4 | 39 | 2025-06-27 | Airbus S.A.S. | A321-111 |  | 0 |  |  | 83000 | 73500 | CFM International SA | CFM56-5B1/2P | 25800, 26610, 27772, 34155 (32871, 33987) | /P enhanced performance, DAC IIC combustor, Improved fan frame forward panels, Basic NIP (Enhanced acoustic thrust reverser, Core chevron nozzle) | 2 | Annex 16/I | 5/9 | 4 | 95.9 | 97.2 | 1.3 | 86.7 | 92.2 | 5.5 | 96.8 | 100.9 | 4.1 | 279.4 | 290.3 | 10.9 |  | 2009-11-15 | 2022-05-24 | Engine manufacturer revised (25/01/2010: Recertification to Chapter 4 with revised noise levels)
A12411 | EASA.A.064.4 | 39 | 2025-06-27 | Airbus S.A.S. | A321-111 |  | 7 |  |  | 80000 | 73500 | CFM International SA | CFM56-5B1/2P | 25800, 26610, 27772, 34155 (32871, 33987) | /P enhanced performance, DAC IIC combustor, Improved fan frame forward panels, Basic NIP (Enhanced acoustic thrust reverser, Core chevron nozzle) | 2 | Annex 16/I | 5/9 | 4 | 96 | 97.1 | 1.1 | 85.5 | 91.9 | 6.4 | 96.8 | 100.8 | 4 | 278.3 | 289.8 | 11.5 |  | 2009-11-15 | 2022-05-24 | Engine manufacturer revised (25/01/2010: Recertification to Chapter 4 with revised noise levels)
A12412 | EASA.A.064.4 | 39 | 2025-06-27 | Airbus S.A.S. | A321-111 |  | 6 |  |  | 78000 | 74500 | CFM International SA | CFM56-5B1/2P | 25800, 26610, 27772, 34155 (32871, 33987) | /P enhanced performance, DAC IIC combustor, Improved fan frame forward panels, Basic NIP (Enhanced acoustic thrust reverser, Core chevron nozzle) | 2 | Annex 16/I | 5/9 | 4 | 96.1 | 97 | 0.9 | 84.8 | 91.8 | 7 | 96.9 | 100.7 | 3.8 | 277.8 | 289.5 | 11.7 |  | 2009-11-15 | 2022-05-24 | Engine manufacturer revised (25/01/2010: Recertification to Chapter 4 with revised noise levels)
A12413 | EASA.A.064.4 | 39 | 2025-06-27 | Airbus S.A.S. | A321-111 |  | 4 |  |  | 78000 | 73500 | CFM International SA | CFM56-5B1/2P | 25800, 26610, 27772, 34155 (32871, 33987) | /P enhanced performance, DAC IIC combustor, Improved fan frame forward panels, Basic NIP (Enhanced acoustic thrust reverser, Core chevron nozzle) | 2 | Annex 16/I | 5/9 | 4 | 96.1 | 97 | 0.9 | 84.8 | 91.8 | 7 | 96.8 | 100.7 | 3.9 | 277.7 | 289.5 | 11.8 |  | 2009-11-15 | 2022-05-24 | Engine manufacturer revised (25/01/2010: Recertification to Chapter 4 with revised noise levels)
A12398 | EASA.A.064.4 | 39 | 2025-06-27 | Airbus S.A.S. | A321-111 |  | 8 |  |  | 89000 | 75500 | CFM International SA | CFM56-5B1/2P | 25800, 26610, 27772, 33987 | /P enhanced performance, DAC IIC combustor, Improved fan frame forward panels, Core chevron nozzle | 2 | Annex 16/I | 5/9 | 3 | 95.6 | 97.5 | 1.9 | 89.1 | 92.6 | 3.5 | 96.9 | 101.1 | 4.2 |  |  |  |  | 2009-11-15 | 2022-05-24 | Engine manufacturer revised (25/01/2010: Noise levels revised)
A12399 | EASA.A.064.4 | 39 | 2025-06-27 | Airbus S.A.S. | A321-111 |  | 3 |  |  | 85000 | 74500 | CFM International SA | CFM56-5B1/2P | 25800, 26610, 27772, 33987 | /P enhanced performance, DAC IIC combustor, Improved fan frame forward panels, Core chevron nozzle | 2 | Annex 16/I | 5/9 | 4 | 95.8 | 97.3 | 1.5 | 87.5 | 92.3 | 4.8 | 96.9 | 101 | 4.1 | 280.2 | 290.6 | 10.4 |  | 2009-11-15 | 2022-05-24 | Engine manufacturer revised (25/01/2010: Recertification to Chapter 4 with revised noise levels)
A13547 |  |  |  | Airbus S.A.S. | A321-111 |  | 1 |  |  | 85000 | 73500 | CFM International SA | CFM56-5B1/2P | 25800, 26610, 27772, 33987 | /P enhanced performance, DAC IIC combustor, Improved fan frame forward panels, Core chevron nozzle | 2 | Annex 16/I | 5/9 | 4 | 95.8 | 97.3 | 1.5 | 87.5 | 92.3 | 4.8 | 96.8 | 101 | 4.2 | 280.1 | 290.6 | 10.5 |  | 2010-01-25 | 2022-05-24 | Engine manufacturer revised
A12400 | EASA.A.064.4 | 39 | 2025-06-27 | Airbus S.A.S. | A321-111 |  | 5 |  |  | 83000 | 75000 | CFM International SA | CFM56-5B1/2P | 25800, 26610, 27772, 33987 | /P enhanced performance, DAC IIC combustor, Improved fan frame forward panels, Core chevron nozzle | 2 | Annex 16/I | 5/9 | 4 | 95.9 | 97.2 | 1.3 | 86.7 | 92.2 | 5.5 | 96.9 | 100.9 | 4 | 279.5 | 290.3 | 10.8 |  | 2009-11-15 | 2022-05-24 | Engine manufacturer revised (25/01/2010: Recertification to Chapter 4 with revised noise levels)
A12401 | EASA.A.064.4 | 39 | 2025-06-27 | Airbus S.A.S. | A321-111 |  | 2 |  |  | 83000 | 74500 | CFM International SA | CFM56-5B1/2P | 25800, 26610, 27772, 33987 | /P enhanced performance, DAC IIC combustor, Improved fan frame forward panels, Core chevron nozzle | 2 | Annex 16/I | 5/9 | 4 | 95.9 | 97.2 | 1.3 | 86.7 | 92.2 | 5.5 | 96.9 | 100.9 | 4 | 279.5 | 290.3 | 10.8 |  | 2009-11-15 | 2022-05-24 | Engine manufacturer revised (25/01/2010: Recertification to Chapter 4 with revised noise levels)
A12402 | EASA.A.064.4 | 39 | 2025-06-27 | Airbus S.A.S. | A321-111 |  | 0 |  |  | 83000 | 73500 | CFM International SA | CFM56-5B1/2P | 25800, 26610, 27772, 33987 | /P enhanced performance, DAC IIC combustor, Improved fan frame forward panels, Core chevron nozzle | 2 | Annex 16/I | 5/9 | 4 | 95.9 | 97.2 | 1.3 | 86.7 | 92.2 | 5.5 | 96.8 | 100.9 | 4.1 | 279.4 | 290.3 | 10.9 |  | 2009-11-15 | 2022-05-24 | Engine manufacturer revised (25/01/2010: Recertification to Chapter 4 with revised noise levels)
A12403 | EASA.A.064.4 | 39 | 2025-06-27 | Airbus S.A.S. | A321-111 |  | 7 |  |  | 80000 | 73500 | CFM International SA | CFM56-5B1/2P | 25800, 26610, 27772, 33987 | /P enhanced performance, DAC IIC combustor, Improved fan frame forward panels, Core chevron nozzle | 2 | Annex 16/I | 5/9 | 4 | 96 | 97.1 | 1.1 | 85.5 | 91.9 | 6.4 | 96.8 | 100.8 | 4 | 278.3 | 289.8 | 11.5 |  | 2009-11-15 | 2022-05-24 | Engine manufacturer revised (25/01/2010: Recertification to Chapter 4 with revised noise levels)
A12404 | EASA.A.064.4 | 39 | 2025-06-27 | Airbus S.A.S. | A321-111 |  | 6 |  |  | 78000 | 74500 | CFM International SA | CFM56-5B1/2P | 25800, 26610, 27772, 33987 | /P enhanced performance, DAC IIC combustor, Improved fan frame forward panels, Core chevron nozzle | 2 | Annex 16/I | 5/9 | 4 | 96.1 | 97 | 0.9 | 84.8 | 91.8 | 7 | 96.9 | 100.7 | 3.8 | 277.8 | 289.5 | 11.7 |  | 2009-11-15 | 2022-05-24 | Engine manufacturer revised (25/01/2010: Recertification to Chapter 4 with revised noise levels)
A12405 | EASA.A.064.4 | 39 | 2025-06-27 | Airbus S.A.S. | A321-111 |  | 4 |  |  | 78000 | 73500 | CFM International SA | CFM56-5B1/2P | 25800, 26610, 27772, 33987 | /P enhanced performance, DAC IIC combustor, Improved fan frame forward panels, Core chevron nozzle | 2 | Annex 16/I | 5/9 | 4 | 96.1 | 97 | 0.9 | 84.8 | 91.8 | 7 | 96.8 | 100.7 | 3.9 | 277.7 | 289.5 | 11.8 |  | 2009-11-15 | 2022-05-24 | Engine manufacturer revised (25/01/2010: Recertification to Chapter 4 with revised noise levels)
A12390 | EASA.A.064.4 | 39 | 2025-06-27 | Airbus S.A.S. | A321-111 |  | 8 |  |  | 89000 | 75500 | CFM International SA | CFM56-5B1/2P | 25800, 26610, 27772, 32871 | /P enhanced performance, DAC IIC combustor, Improved fan frame forward panels, Enhanced acoustic thrust reverser | 2 | Annex 16/I | 5/9 | 3 | 95.6 | 97.5 | 1.9 | 89.1 | 92.6 | 3.5 | 96.9 | 101.1 | 4.2 |  |  |  |  | 2009-11-15 | 2022-05-24 | Engine manufacturer revised (25/01/2010: Noise levels revised)
A12391 | EASA.A.064.4 | 39 | 2025-06-27 | Airbus S.A.S. | A321-111 |  | 3 |  |  | 85000 | 74500 | CFM International SA | CFM56-5B1/2P | 25800, 26610, 27772, 32871 | /P enhanced performance, DAC IIC combustor, Improved fan frame forward panels, Enhanced acoustic thrust reverser | 2 | Annex 16/I | 5/9 | 4 | 95.8 | 97.3 | 1.5 | 87.5 | 92.3 | 4.8 | 96.9 | 101 | 4.1 | 280.2 | 290.6 | 10.4 |  | 2009-11-15 | 2022-05-24 | Engine manufacturer revised (25/01/2010: Recertification to Chapter 4 with revised noise levels)
A13546 |  |  |  | Airbus S.A.S. | A321-111 |  | 1 |  |  | 85000 | 73500 | CFM International SA | CFM56-5B1/2P | 25800, 26610, 27772, 32871 | /P enhanced performance, DAC IIC combustor, Improved fan frame forward panels, Enhanced acoustic thrust reverser | 2 | Annex 16/I | 5/9 | 4 | 95.8 | 97.3 | 1.5 | 87.5 | 92.3 | 4.8 | 96.8 | 101 | 4.2 | 280.1 | 290.6 | 10.5 |  | 2010-01-25 | 2022-05-24 | Engine manufacturer revised
A12392 | EASA.A.064.4 | 39 | 2025-06-27 | Airbus S.A.S. | A321-111 |  | 5 |  |  | 83000 | 75000 | CFM International SA | CFM56-5B1/2P | 25800, 26610, 27772, 32871 | /P enhanced performance, DAC IIC combustor, Improved fan frame forward panels, Enhanced acoustic thrust reverser | 2 | Annex 16/I | 5/9 | 4 | 95.9 | 97.2 | 1.3 | 86.7 | 92.2 | 5.5 | 96.9 | 100.9 | 4 | 279.5 | 290.3 | 10.8 |  | 2009-11-15 | 2022-05-24 | Engine manufacturer revised (25/01/2010: Recertification to Chapter 4 with revised noise levels)
A12393 | EASA.A.064.4 | 39 | 2025-06-27 | Airbus S.A.S. | A321-111 |  | 2 |  |  | 83000 | 74500 | CFM International SA | CFM56-5B1/2P | 25800, 26610, 27772, 32871 | /P enhanced performance, DAC IIC combustor, Improved fan frame forward panels, Enhanced acoustic thrust reverser | 2 | Annex 16/I | 5/9 | 4 | 95.9 | 97.2 | 1.3 | 86.7 | 92.2 | 5.5 | 96.9 | 100.9 | 4 | 279.5 | 290.3 | 10.8 |  | 2009-11-15 | 2022-05-24 | Engine manufacturer revised (25/01/2010: Recertification to Chapter 4 with revised noise levels)
A12394 | EASA.A.064.4 | 39 | 2025-06-27 | Airbus S.A.S. | A321-111 |  | 0 |  |  | 83000 | 73500 | CFM International SA | CFM56-5B1/2P | 25800, 26610, 27772, 32871 | /P enhanced performance, DAC IIC combustor, Improved fan frame forward panels, Enhanced acoustic thrust reverser | 2 | Annex 16/I | 5/9 | 4 | 95.9 | 97.2 | 1.3 | 86.7 | 92.2 | 5.5 | 96.8 | 100.9 | 4.1 | 279.4 | 290.3 | 10.9 |  | 2009-11-15 | 2022-05-24 | Engine manufacturer revised (25/01/2010: Recertification to Chapter 4 with revised noise levels)
A12395 | EASA.A.064.4 | 39 | 2025-06-27 | Airbus S.A.S. | A321-111 |  | 7 |  |  | 80000 | 73500 | CFM International SA | CFM56-5B1/2P | 25800, 26610, 27772, 32871 | /P enhanced performance, DAC IIC combustor, Improved fan frame forward panels, Enhanced acoustic thrust reverser | 2 | Annex 16/I | 5/9 | 4 | 96 | 97.1 | 1.1 | 85.5 | 91.9 | 6.4 | 96.8 | 100.8 | 4 | 278.3 | 289.8 | 11.5 |  | 2009-11-15 | 2022-05-24 | Engine manufacturer revised (25/01/2010: Recertification to Chapter 4 with revised noise levels)
A12396 | EASA.A.064.4 | 39 | 2025-06-27 | Airbus S.A.S. | A321-111 |  | 6 |  |  | 78000 | 74500 | CFM International SA | CFM56-5B1/2P | 25800, 26610, 27772, 32871 | /P enhanced performance, DAC IIC combustor, Improved fan frame forward panels, Enhanced acoustic thrust reverser | 2 | Annex 16/I | 5/9 | 4 | 96.1 | 97 | 0.9 | 84.8 | 91.8 | 7 | 96.9 | 100.7 | 3.8 | 277.8 | 289.5 | 11.7 |  | 2009-11-15 | 2022-05-24 | Engine manufacturer revised (25/01/2010: Recertification to Chapter 4 with revised noise levels)
A12397 | EASA.A.064.4 | 39 | 2025-06-27 | Airbus S.A.S. | A321-111 |  | 4 |  |  | 78000 | 73500 | CFM International SA | CFM56-5B1/2P | 25800, 26610, 27772, 32871 | /P enhanced performance, DAC IIC combustor, Improved fan frame forward panels, Enhanced acoustic thrust reverser | 2 | Annex 16/I | 5/9 | 4 | 96.1 | 97 | 0.9 | 84.8 | 91.8 | 7 | 96.8 | 100.7 | 3.9 | 277.7 | 289.5 | 11.8 |  | 2009-11-15 | 2022-05-24 | Engine manufacturer revised (25/01/2010: Recertification to Chapter 4 with revised noise levels)
A675 | EASA.A.064.4 | 39 | 2025-06-27 | Airbus S.A.S. | A321-111 |  | 8 |  |  | 89000 | 75500 | CFM International SA | CFM56-5B1/2P | 25800, 26610 | /P enhanced performance, DAC IIC combustor | 2 | Annex 16/I | 5/9 | 3 | 95.6 | 97.5 | 1.9 | 89.1 | 92.6 | 3.5 | 96.9 | 101.1 | 4.2 | [5 empty] | 2022-05-24 | Engine manufacturer revised (25/01/2010: Noise levels revised, Engine Modification field and description revised (13/02/2008 Engine Modification field and description revised))
A670 | EASA.A.064.4 | 39 | 2025-06-27 | Airbus S.A.S. | A321-111 |  | 3 |  |  | 85000 | 74500 | CFM International SA | CFM56-5B1/2P | 25800, 26610 | /P enhanced performance, DAC IIC combustor | 2 | Annex 16/I | 5/9 | 4 | 95.8 | 97.3 | 1.5 | 87.5 | 92.3 | 4.8 | 96.9 | 101 | 4.1 | 280.2 | 290.6 | 10.4 |  |  | 2022-05-24 | Engine manufacturer revised (25/01/2010: Recertification to Chapter 4 with revised noise levels, Engine Modification field and description revised (13/02/2008 Engine Modification field and description revised))
A13544 |  |  |  | Airbus S.A.S. | A321-111 |  | 1 |  |  | 85000 | 73500 | CFM International SA | CFM56-5B1/2P | 25800, 26610 | /P enhanced performance, DAC IIC combustor | 2 | Annex 16/I | 5/9 | 4 | 95.8 | 97.3 | 1.5 | 87.5 | 92.3 | 4.8 | 96.8 | 101 | 4.2 | 280.1 | 290.6 | 10.5 |  | 2010-01-25 | 2022-05-24 | Engine manufacturer revised
A672 | EASA.A.064.4 | 39 | 2025-06-27 | Airbus S.A.S. | A321-111 |  | 5 |  |  | 83000 | 75000 | CFM International SA | CFM56-5B1/2P | 25800, 26610 | /P enhanced performance, DAC IIC combustor | 2 | Annex 16/I | 5/9 | 4 | 95.9 | 97.2 | 1.3 | 86.7 | 92.2 | 5.5 | 96.9 | 100.9 | 4 | 279.5 | 290.3 | 10.8 |  |  | 2022-05-24 | Engine manufacturer revised (25/01/2010: Recertification to Chapter 4 with revised noise levels, Engine Modification field and description revised (13/02/2008 Engine Modification field and description revised))
A669 | EASA.A.064.4 | 39 | 2025-06-27 | Airbus S.A.S. | A321-111 |  | 2 |  |  | 83000 | 74500 | CFM International SA | CFM56-5B1/2P | 25800, 26610 | /P enhanced performance, DAC IIC combustor | 2 | Annex 16/I | 5/9 | 4 | 95.9 | 97.2 | 1.3 | 86.7 | 92.2 | 5.5 | 96.9 | 100.9 | 4 | 279.5 | 290.3 | 10.8 |  |  | 2022-05-24 | Engine manufacturer revised (25/01/2010: Recertification to Chapter 4 with revised noise levels, Engine Modification field and description revised (13/02/2008 Engine Modification field and description revised))
A668 | EASA.A.064.4 | 39 | 2025-06-27 | Airbus S.A.S. | A321-111 |  | 0 |  |  | 83000 | 73500 | CFM International SA | CFM56-5B1/2P | 25800, 26610 | /P enhanced performance, DAC IIC combustor | 2 | Annex 16/I | 5/9 | 4 | 95.9 | 97.2 | 1.3 | 86.7 | 92.2 | 5.5 | 96.8 | 100.9 | 4.1 | 279.4 | 290.3 | 10.9 |  |  | 2022-05-24 | Engine manufacturer revised (25/01/2010: Recertification to Chapter 4 with revised noise levels, Engine Modification field and description revised (13/02/2008 Engine Modification field and description revised))
A674 | EASA.A.064.4 | 39 | 2025-06-27 | Airbus S.A.S. | A321-111 |  | 7 |  |  | 80000 | 73500 | CFM International SA | CFM56-5B1/2P | 25800, 26610 | /P enhanced performance, DAC IIC combustor | 2 | Annex 16/I | 5/9 | 4 | 96 | 97.1 | 1.1 | 85.5 | 91.9 | 6.4 | 96.8 | 100.8 | 4 | 278.3 | 289.8 | 11.5 |  |  | 2022-05-24 | Engine manufacturer revised (25/01/2010: Recertification to Chapter 4 with revised noise levels, Engine Modification field and description revised (13/02/2008 Engine Modification field and description revised))
A673 | EASA.A.064.4 | 39 | 2025-06-27 | Airbus S.A.S. | A321-111 |  | 6 |  |  | 78000 | 74500 | CFM International SA | CFM56-5B1/2P | 25800, 26610 | /P enhanced performance, DAC IIC combustor | 2 | Annex 16/I | 5/9 | 4 | 96.1 | 97 | 0.9 | 84.8 | 91.8 | 7 | 96.9 | 100.7 | 3.8 | 277.8 | 289.5 | 11.7 |  |  | 2022-05-24 | Engine manufacturer revised (25/01/2010: Recertification to Chapter 4 with revised noise levels, Engine Modification field and description revised (13/02/2008 Engine Modification field and description revised))
A671 | EASA.A.064.4 | 39 | 2025-06-27 | Airbus S.A.S. | A321-111 |  | 4 |  |  | 78000 | 73500 | CFM International SA | CFM56-5B1/2P | 25800, 26610 | /P enhanced performance, DAC IIC combustor | 2 | Annex 16/I | 5/9 | 4 | 96.1 | 97 | 0.9 | 84.8 | 91.8 | 7 | 96.8 | 100.7 | 3.9 | 277.7 | 289.5 | 11.8 |  |  | 2022-05-24 | Engine manufacturer revised (25/01/2010: Recertification to Chapter 4 with revised noise levels, Engine Modification field and description revised (13/02/2008 Engine Modification field and description revised))
A9313 | EASA.A.064.4 | 39 | 2025-06-27 | Airbus S.A.S. | A321-112 |  | 8 |  |  | 89000 | 75500 | CFM International SA | CFM56-5B2, CFM56-5B2/P | With or without 27772 or 32871 or 33987 | Engine intermix, with or without Improved fan frame forward panels or Enhanced acoustic thrust reverser or Core chevron nozzle | 2 | Annex 16/I |  | 3 | 96.8 | 97.5 | 0.7 | 89.2 | 92.6 | 3.4 | 96.8 | 101.1 | 4.3 |  |  |  | Valid for CFM56-5B2 engine and CFM56-5B2/P (/P enhanced performance Mod 25800) with or without HPC upgrade kit 38770. One or both engines without 27772 (Improved fan frame forward panels). One or both engines without 34155 (Basic NIP). | 2008-08-26 | 2022-05-24 | Engine manufacturer revised
A9314 | EASA.A.064.4 | 39 | 2025-06-27 | Airbus S.A.S. | A321-112 |  | 3 |  |  | 85000 | 74500 | CFM International SA | CFM56-5B2, CFM56-5B2/P | With or without 27772 or 32871 or 33987 | Engine intermix, with or without Improved fan frame forward panels or Enhanced acoustic thrust reverser or Core chevron nozzle | 2 | Annex 16/I |  | 3 | 97 | 97.3 | 0.3 | 87.4 | 92.3 | 4.9 | 96.7 | 101 | 4.3 |  |  |  | Valid for CFM56-5B2 engine and CFM56-5B2/P (/P enhanced performance Mod 25800) with or without HPC upgrade kit 38770. One or both engines without 27772 (Improved fan frame forward panels). One or both engines without 34155 (Basic NIP). | 2008-08-26 | 2022-05-24 | Engine manufacturer revised
A9315 | EASA.A.064.4 | 39 | 2025-06-27 | Airbus S.A.S. | A321-112 |  | 5 |  |  | 83000 | 75000 | CFM International SA | CFM56-5B2, CFM56-5B2/P | With or without 27772 or 32871 or 33987 | Engine intermix, with or without Improved fan frame forward panels or Enhanced acoustic thrust reverser or Core chevron nozzle | 2 | Annex 16/I |  | 3 | 97.1 | 97.2 | 0.1 | 86.6 | 92.2 | 5.6 | 96.8 | 100.9 | 4.1 |  |  |  | Valid for CFM56-5B2 engine and CFM56-5B2/P (/P enhanced performance Mod 25800) with or without HPC upgrade kit 38770. One or both engines without 27772 (Improved fan frame forward panels). One or both engines without 34155 (Basic NIP). | 2008-08-26 | 2022-05-24 | Engine manufacturer revised
A9316 | EASA.A.064.4 | 39 | 2025-06-27 | Airbus S.A.S. | A321-112 |  | 2 |  |  | 83000 | 74500 | CFM International SA | CFM56-5B2, CFM56-5B2/P | With or without 27772 or 32871 or 33987 | Engine intermix, with or without Improved fan frame forward panels or Enhanced acoustic thrust reverser or Core chevron nozzle | 2 | Annex 16/I |  | 3 | 97.1 | 97.2 | 0.1 | 86.6 | 92.2 | 5.6 | 96.7 | 100.9 | 4.2 |  |  |  | Valid for CFM56-5B2 engine and CFM56-5B2/P (/P enhanced performance Mod 25800) with or without HPC upgrade kit 38770. One or both engines without 27772 (Improved fan frame forward panels). One or both engines without 34155 (Basic NIP). | 2008-08-26 | 2022-05-24 | Engine manufacturer revised
A9317 | EASA.A.064.4 | 39 | 2025-06-27 | Airbus S.A.S. | A321-112 |  | 0 |  |  | 83000 | 73500 | CFM International SA | CFM56-5B2, CFM56-5B2/P | With or without 27772 or 32871 or 33987 | Engine intermix, with or without Improved fan frame forward panels or Enhanced acoustic thrust reverser or Core chevron nozzle | 2 | Annex 16/I |  | 3 | 97.1 | 97.2 | 0.1 | 86.6 | 92.2 | 5.6 | 96.6 | 100.9 | 4.3 |  |  |  | Valid for CFM56-5B2 engine and CFM56-5B2/P (/P enhanced performance Mod 25800) with or without HPC upgrade kit 38770. One or both engines without 27772 (Improved fan frame forward panels). One or both engines without 34155 (Basic NIP). | 2008-08-26 | 2022-05-24 | Engine manufacturer revised
A9318 | EASA.A.064.4 | 39 | 2025-06-27 | Airbus S.A.S. | A321-112 |  | 7 |  |  | 80000 | 73500 | CFM International SA | CFM56-5B2, CFM56-5B2/P | With or without 27772 or 32871 or 33987 | Engine intermix, with or without Improved fan frame forward panels or Enhanced acoustic thrust reverser or Core chevron nozzle | 2 | Annex 16/I |  | 3 | 97.2 | 97.1 | -0.1 | 85.5 | 91.9 | 6.4 | 96.6 | 100.8 | 4.2 |  |  |  | Valid for CFM56-5B2 engine and CFM56-5B2/P (/P enhanced performance Mod 25800) with or without HPC upgrade kit 38770. One or both engines without 27772 (Improved fan frame forward panels). One or both engines without 34155 (Basic NIP). | 2008-08-26 | 2022-05-24 | Engine manufacturer revised
A9319 | EASA.A.064.4 | 39 | 2025-06-27 | Airbus S.A.S. | A321-112 |  | 6 |  |  | 78000 | 74500 | CFM International SA | CFM56-5B2, CFM56-5B2/P | With or without 27772 or 32871 or 33987 | Engine intermix, with or without Improved fan frame forward panels or Enhanced acoustic thrust reverser or Core chevron nozzle | 2 | Annex 16/I |  | 3 | 97.3 | 97 | -0.3 | 84.7 | 91.8 | 7.1 | 96.7 | 100.7 | 4 |  |  |  | Valid for CFM56-5B2 engine and CFM56-5B2/P (/P enhanced performance Mod 25800) with or without HPC upgrade kit 38770. One or both engines without 27772 (Improved fan frame forward panels). One or both engines without 34155 (Basic NIP). | 2008-08-26 | 2022-05-24 | Engine manufacturer revised (12/09/2013: Flyover noise level revised)
A9320 | EASA.A.064.4 | 39 | 2025-06-27 | Airbus S.A.S. | A321-112 |  | 4 |  |  | 78000 | 73500 | CFM International SA | CFM56-5B2, CFM56-5B2/P | With or without 27772 or 32871 or 33987 | Engine intermix, with or without Improved fan frame forward panels or Enhanced acoustic thrust reverser or Core chevron nozzle | 2 | Annex 16/I |  | 3 | 97.3 | 97 | -0.3 | 84.7 | 91.8 | 7.1 | 96.6 | 100.7 | 4.1 |  |  |  | Valid for CFM56-5B2 engine and CFM56-5B2/P (/P enhanced performance Mod 25800) with or without HPC upgrade kit 38770. One or both engines without 27772 (Improved fan frame forward panels). One or both engines without 34155 (Basic NIP). | 2008-08-26 | 2022-05-24 | Engine manufacturer revised (12/09/2013: Flyover noise level revised)
A12564 | EASA.A.064.4 | 39 | 2025-06-27 | Airbus S.A.S. | A321-112 |  | 8 |  |  | 89000 | 75500 | CFM International SA | CFM56-5B2/3 | 37147, 33987 | Technology Insertion Program (TIP), Core chevron nozzle | 2 | Annex 16/I | 4/8 | 3 | 96.8 | 97.5 | 0.7 | 89.2 | 92.6 | 3.4 | 96.8 | 101.1 | 4.3 |  |  |  | Valid for engines with or without performance improvement package (PIP Mod 152138). | 2009-11-16 | 2022-05-24 | Engine manufacturer revised (13/06/2011: Reference to PIP mod added to note)
A12565 | EASA.A.064.4 | 39 | 2025-06-27 | Airbus S.A.S. | A321-112 |  | 3 |  |  | 85000 | 74500 | CFM International SA | CFM56-5B2/3 | 37147, 33987 | Technology Insertion Program (TIP), Core chevron nozzle | 2 | Annex 16/I | 4/8 | 3 | 97 | 97.3 | 0.3 | 87.4 | 92.3 | 4.9 | 96.7 | 101 | 4.3 |  |  |  | Valid for engines with or without performance improvement package (PIP Mod 152138). | 2009-11-16 | 2022-05-24 | Engine manufacturer revised (13/06/2011: Reference to PIP mod added to note)
A12566 |  |  |  | Airbus S.A.S. | A321-112 |  | 1 |  |  | 85000 | 73500 | CFM International SA | CFM56-5B2/3 | 37147, 33987 | Technology Insertion Program (TIP), Core chevron nozzle | 2 | Annex 16/I | 4/8 | 3 | 97 | 97.3 | 0.3 | 87.4 | 92.3 | 4.9 | 96.6 | 101 | 4.4 |  |  |  | Valid for engines with or without performance improvement package (PIP Mod 152138). | 2009-11-16 | 2022-05-24 | Engine manufacturer revised (13/06/2011: Reference to PIP mod added to note)
A12567 | EASA.A.064.4 | 39 | 2025-06-27 | Airbus S.A.S. | A321-112 |  | 5 |  |  | 83000 | 75000 | CFM International SA | CFM56-5B2/3 | 37147, 33987 | Technology Insertion Program (TIP), Core chevron nozzle | 2 | Annex 16/I | 4/8 | 3 | 97.1 | 97.2 | 0.1 | 86.6 | 92.2 | 5.6 | 96.8 | 100.9 | 4.1 |  |  |  | Valid for engines with or without performance improvement package (PIP Mod 152138). | 2009-11-16 | 2022-05-24 | Engine manufacturer revised (13/06/2011: Reference to PIP mod added to note)
A12568 | EASA.A.064.4 | 39 | 2025-06-27 | Airbus S.A.S. | A321-112 |  | 2 |  |  | 83000 | 74500 | CFM International SA | CFM56-5B2/3 | 37147, 33987 | Technology Insertion Program (TIP), Core chevron nozzle | 2 | Annex 16/I | 4/8 | 3 | 97.1 | 97.2 | 0.1 | 86.6 | 92.2 | 5.6 | 96.7 | 100.9 | 4.2 |  |  |  | Valid for engines with or without performance improvement package (PIP Mod 152138). | 2009-11-16 | 2022-05-24 | Engine manufacturer revised (13/06/2011: Reference to PIP mod added to note)
A12569 | EASA.A.064.4 | 39 | 2025-06-27 | Airbus S.A.S. | A321-112 |  | 0 |  |  | 83000 | 73500 | CFM International SA | CFM56-5B2/3 | 37147, 33987 | Technology Insertion Program (TIP), Core chevron nozzle | 2 | Annex 16/I | 4/8 | 3 | 97.1 | 97.2 | 0.1 | 86.6 | 92.2 | 5.6 | 96.6 | 100.9 | 4.3 |  |  |  | Valid for engines with or without performance improvement package (PIP Mod 152138). | 2009-11-16 | 2022-05-24 | Engine manufacturer revised (13/06/2011: Reference to PIP mod added to note)
A12570 | EASA.A.064.4 | 39 | 2025-06-27 | Airbus S.A.S. | A321-112 |  | 7 |  |  | 80000 | 73500 | CFM International SA | CFM56-5B2/3 | 37147, 33987 | Technology Insertion Program (TIP), Core chevron nozzle | 2 | Annex 16/I | 4/8 | 3 | 97.2 | 97.1 | -0.1 | 85.5 | 91.9 | 6.4 | 96.6 | 100.8 | 4.2 |  |  |  | Valid for engines with or without performance improvement package (PIP Mod 152138). | 2009-11-16 | 2022-05-24 | Engine manufacturer revised (13/06/2011: Reference to PIP mod added to note)
A12571 | EASA.A.064.4 | 39 | 2025-06-27 | Airbus S.A.S. | A321-112 |  | 6 |  |  | 78000 | 74500 | CFM International SA | CFM56-5B2/3 | 37147, 33987 | Technology Insertion Program (TIP), Core chevron nozzle | 2 | Annex 16/I | 4/8 | 3 | 97.3 | 97 | -0.3 | 84.7 | 91.8 | 7.1 | 96.7 | 100.7 | 4 |  |  |  | Valid for engines with or without performance improvement package (PIP Mod 152138). | 2009-11-16 | 2022-05-24 | Engine manufacturer revised (13/06/2011: Reference to PIP mod added to note)
A12572 | EASA.A.064.4 | 39 | 2025-06-27 | Airbus S.A.S. | A321-112 |  | 4 |  |  | 78000 | 73500 | CFM International SA | CFM56-5B2/3 | 37147, 33987 | Technology Insertion Program (TIP), Core chevron nozzle | 2 | Annex 16/I | 4/8 | 3 | 97.3 | 97 | -0.3 | 84.7 | 91.8 | 7.1 | 96.6 | 100.7 | 4.1 |  |  |  | Valid for engines with or without performance improvement package (PIP Mod 152138). | 2009-11-16 | 2022-05-24 | Engine manufacturer revised (13/06/2011: Reference to PIP mod added to note)
A12555 | EASA.A.064.4 | 39 | 2025-06-27 | Airbus S.A.S. | A321-112 |  | 8 |  |  | 89000 | 75500 | CFM International SA | CFM56-5B2/3 | 37147, 32871 | Technology Insertion Program (TIP), Enhanced acoustic thrust reverser | 2 | Annex 16/I | 4/8 | 3 | 96.8 | 97.5 | 0.7 | 89.2 | 92.6 | 3.4 | 96.8 | 101.1 | 4.3 |  |  |  | Valid for engines with or without performance improvement package (PIP Mod 152138). | 2009-11-16 | 2022-05-24 | Engine manufacturer revised (13/06/2011: Reference to PIP mod added to note)
A12556 | EASA.A.064.4 | 39 | 2025-06-27 | Airbus S.A.S. | A321-112 |  | 3 |  |  | 85000 | 74500 | CFM International SA | CFM56-5B2/3 | 37147, 32871 | Technology Insertion Program (TIP), Enhanced acoustic thrust reverser | 2 | Annex 16/I | 4/8 | 3 | 97 | 97.3 | 0.3 | 87.4 | 92.3 | 4.9 | 96.7 | 101 | 4.3 |  |  |  | Valid for engines with or without performance improvement package (PIP Mod 152138). | 2009-11-16 | 2022-05-24 | Engine manufacturer revised (13/06/2011: Reference to PIP mod added to note)
A12557 |  |  |  | Airbus S.A.S. | A321-112 |  | 1 |  |  | 85000 | 73500 | CFM International SA | CFM56-5B2/3 | 37147, 32871 | Technology Insertion Program (TIP), Enhanced acoustic thrust reverser | 2 | Annex 16/I | 4/8 | 3 | 97 | 97.3 | 0.3 | 87.4 | 92.3 | 4.9 | 96.6 | 101 | 4.4 |  |  |  | Valid for engines with or without performance improvement package (PIP Mod 152138). | 2009-11-16 | 2022-05-24 | Engine manufacturer revised (13/06/2011: Reference to PIP mod added to note)
A12558 | EASA.A.064.4 | 39 | 2025-06-27 | Airbus S.A.S. | A321-112 |  | 5 |  |  | 83000 | 75000 | CFM International SA | CFM56-5B2/3 | 37147, 32871 | Technology Insertion Program (TIP), Enhanced acoustic thrust reverser | 2 | Annex 16/I | 4/8 | 3 | 97.1 | 97.2 | 0.1 | 86.6 | 92.2 | 5.6 | 96.8 | 100.9 | 4.1 |  |  |  | Valid for engines with or without performance improvement package (PIP Mod 152138). | 2009-11-16 | 2022-05-24 | Engine manufacturer revised (13/06/2011: Reference to PIP mod added to note)
A12559 | EASA.A.064.4 | 39 | 2025-06-27 | Airbus S.A.S. | A321-112 |  | 2 |  |  | 83000 | 74500 | CFM International SA | CFM56-5B2/3 | 37147, 32871 | Technology Insertion Program (TIP), Enhanced acoustic thrust reverser | 2 | Annex 16/I | 4/8 | 3 | 97.1 | 97.2 | 0.1 | 86.6 | 92.2 | 5.6 | 96.7 | 100.9 | 4.2 |  |  |  | Valid for engines with or without performance improvement package (PIP Mod 152138). | 2009-11-16 | 2022-05-24 | Engine manufacturer revised (13/06/2011: Reference to PIP mod added to note)
A12560 | EASA.A.064.4 | 39 | 2025-06-27 | Airbus S.A.S. | A321-112 |  | 0 |  |  | 83000 | 73500 | CFM International SA | CFM56-5B2/3 | 37147, 32871 | Technology Insertion Program (TIP), Enhanced acoustic thrust reverser | 2 | Annex 16/I | 4/8 | 3 | 97.1 | 97.2 | 0.1 | 86.6 | 92.2 | 5.6 | 96.6 | 100.9 | 4.3 |  |  |  | Valid for engines with or without performance improvement package (PIP Mod 152138). | 2009-11-16 | 2022-05-24 | Engine manufacturer revised (13/06/2011: Reference to PIP mod added to note)
A12561 | EASA.A.064.4 | 39 | 2025-06-27 | Airbus S.A.S. | A321-112 |  | 7 |  |  | 80000 | 73500 | CFM International SA | CFM56-5B2/3 | 37147, 32871 | Technology Insertion Program (TIP), Enhanced acoustic thrust reverser | 2 | Annex 16/I | 4/8 | 3 | 97.2 | 97.1 | -0.1 | 85.5 | 91.9 | 6.4 | 96.6 | 100.8 | 4.2 |  |  |  | Valid for engines with or without performance improvement package (PIP Mod 152138). | 2009-11-16 | 2022-05-24 | Engine manufacturer revised (13/06/2011: Reference to PIP mod added to note)
A12562 | EASA.A.064.4 | 39 | 2025-06-27 | Airbus S.A.S. | A321-112 |  | 6 |  |  | 78000 | 74500 | CFM International SA | CFM56-5B2/3 | 37147, 32871 | Technology Insertion Program (TIP), Enhanced acoustic thrust reverser | 2 | Annex 16/I | 4/8 | 3 | 97.3 | 97 | -0.3 | 84.7 | 91.8 | 7.1 | 96.7 | 100.7 | 4 |  |  |  | Valid for engines with or without performance improvement package (PIP Mod 152138). | 2009-11-16 | 2022-05-24 | Engine manufacturer revised (13/06/2011: Reference to PIP mod added to note)
A12563 | EASA.A.064.4 | 39 | 2025-06-27 | Airbus S.A.S. | A321-112 |  | 4 |  |  | 78000 | 73500 | CFM International SA | CFM56-5B2/3 | 37147, 32871 | Technology Insertion Program (TIP), Enhanced acoustic thrust reverser | 2 | Annex 16/I | 4/8 | 3 | 97.3 | 97 | -0.3 | 84.7 | 91.8 | 7.1 | 96.6 | 100.7 | 4.1 |  |  |  | Valid for engines with or without performance improvement package (PIP Mod 152138). | 2009-11-16 | 2022-05-24 | Engine manufacturer revised (13/06/2011: Reference to PIP mod added to note)
A7581 | EASA.A.064.4 | 39 | 2025-06-27 | Airbus S.A.S. | A321-112 |  | 8 |  |  | 89000 | 75500 | CFM International SA | CFM56-5B2/3 | 37147, 27772 | Technology Insertion Program (TIP), Improved fan frame forward panels | 2 | Annex 16/I | 4/8 | 4 | 96.2 | 97.5 | 1.3 | 88.4 | 92.6 | 4.2 | 96.6 | 101.1 | 4.5 | 281.2 | 291.2 | 10 | Valid for engines with or without performance improvement package (PIP Mod 152138). | 2008-02-16 | 2022-05-24 | Engine manufacturer revised (13/06/2011: Reference to PIP mod added to note)
A7576 | EASA.A.064.4 | 39 | 2025-06-27 | Airbus S.A.S. | A321-112 |  | 3 |  |  | 85000 | 74500 | CFM International SA | CFM56-5B2/3 | 37147, 27772 | Technology Insertion Program (TIP), Improved fan frame forward panels | 2 | Annex 16/I | 4/8 | 4 | 96.4 | 97.3 | 0.9 | 86.8 | 92.3 | 5.5 | 96.6 | 101 | 4.4 | 279.8 | 290.6 | 10.8 | Valid for engines with or without performance improvement package (PIP Mod 152138). | 2008-02-16 | 2022-05-24 | Engine manufacturer revised (13/06/2011: Reference to PIP mod added to note)
A10285 |  |  |  | Airbus S.A.S. | A321-112 |  | 1 |  |  | 85000 | 73500 | CFM International SA | CFM56-5B2/3 | 37147, 27772 | Technology Insertion Program (TIP), Improved fan frame forward panels | 2 | Annex 16/I | 4/8 | 4 | 96.4 | 97.3 | 0.9 | 86.8 | 92.3 | 5.5 | 96.5 | 101 | 4.5 | 279.7 | 290.6 | 10.9 | Valid for engines with or without performance improvement package (PIP Mod 152138). | 2008-02-16 | 2022-05-24 | Engine manufacturer revised (13/06/2011: Reference to PIP mod added to note)
A7578 | EASA.A.064.4 | 39 | 2025-06-27 | Airbus S.A.S. | A321-112 |  | 5 |  |  | 83000 | 75000 | CFM International SA | CFM56-5B2/3 | 37147, 27772 | Technology Insertion Program (TIP), Improved fan frame forward panels | 2 | Annex 16/I | 4/8 | 4 | 96.4 | 97.2 | 0.8 | 86 | 92.2 | 6.2 | 96.6 | 100.9 | 4.3 | 279 | 290.3 | 11.3 | Valid for engines with or without performance improvement package (PIP Mod 152138). | 2008-02-16 | 2022-05-24 | Engine manufacturer revised (13/06/2011: Reference to PIP mod added to note)
A7575 | EASA.A.064.4 | 39 | 2025-06-27 | Airbus S.A.S. | A321-112 |  | 2 |  |  | 83000 | 74500 | CFM International SA | CFM56-5B2/3 | 37147, 27772 | Technology Insertion Program (TIP), Improved fan frame forward panels | 2 | Annex 16/I | 4/8 | 4 | 96.4 | 97.2 | 0.8 | 86 | 92.2 | 6.2 | 96.6 | 100.9 | 4.3 | 279 | 290.3 | 11.3 | Valid for engines with or without performance improvement package (PIP Mod 152138). | 2008-02-16 | 2022-05-24 | Engine manufacturer revised (13/06/2011: Reference to PIP mod added to note)
A7574 | EASA.A.064.4 | 39 | 2025-06-27 | Airbus S.A.S. | A321-112 |  | 0 |  |  | 83000 | 73500 | CFM International SA | CFM56-5B2/3 | 37147, 27772 | Technology Insertion Program (TIP), Improved fan frame forward panels | 2 | Annex 16/I | 4/8 | 4 | 96.4 | 97.2 | 0.8 | 86 | 92.2 | 6.2 | 96.5 | 100.9 | 4.4 | 278.9 | 290.3 | 11.4 | Valid for engines with or without performance improvement package (PIP Mod 152138). | 2008-02-16 | 2022-05-24 | Engine manufacturer revised (13/06/2011: Reference to PIP mod added to note)
A7580 | EASA.A.064.4 | 39 | 2025-06-27 | Airbus S.A.S. | A321-112 |  | 7 |  |  | 80000 | 73500 | CFM International SA | CFM56-5B2/3 | 37147, 27772 | Technology Insertion Program (TIP), Improved fan frame forward panels | 2 | Annex 16/I | 4/8 | 4 | 96.6 | 97.1 | 0.5 | 84.8 | 91.9 | 7.1 | 96.5 | 100.8 | 4.3 | 277.9 | 289.8 | 11.9 | Valid for engines with or without performance improvement package (PIP Mod 152138). | 2008-02-16 | 2022-05-24 | Engine manufacturer revised (13/06/2011: Reference to PIP mod added to note)
A7579 | EASA.A.064.4 | 39 | 2025-06-27 | Airbus S.A.S. | A321-112 |  | 6 |  |  | 78000 | 74500 | CFM International SA | CFM56-5B2/3 | 37147, 27772 | Technology Insertion Program (TIP), Improved fan frame forward panels | 2 | Annex 16/I | 4/8 | 4 | 96.7 | 97 | 0.3 | 84.1 | 91.8 | 7.7 | 96.6 | 100.7 | 4.1 | 277.4 | 289.5 | 12.1 | Valid for engines with or without performance improvement package (PIP Mod 152138). | 2008-02-16 | 2022-05-24 | Engine manufacturer revised (13/06/2011: Reference to PIP mod added to note)
A7577 | EASA.A.064.4 | 39 | 2025-06-27 | Airbus S.A.S. | A321-112 |  | 4 |  |  | 78000 | 73500 | CFM International SA | CFM56-5B2/3 | 37147, 27772 | Technology Insertion Program (TIP), Improved fan frame forward panels | 2 | Annex 16/I | 4/8 | 4 | 96.7 | 97 | 0.3 | 84.1 | 91.8 | 7.7 | 96.5 | 100.7 | 4.2 | 277.3 | 289.5 | 12.2 | Valid for engines with or without performance improvement package (PIP Mod 152138). | 2008-02-16 | 2022-05-24 | Engine manufacturer revised (13/06/2011: Reference to PIP mod added to note)
A12546 | EASA.A.064.4 | 39 | 2025-06-27 | Airbus S.A.S. | A321-112 |  | 8 |  |  | 89000 | 75500 | CFM International SA | CFM56-5B2/3 | 37147, 27772, 33987 | Technology Insertion Program (TIP), Improved fan frame forward panels, Core chevron nozzle | 2 | Annex 16/I | 4/8 | 4 | 96.2 | 97.5 | 1.3 | 88.4 | 92.6 | 4.2 | 96.6 | 101.1 | 4.5 | 281.2 | 291.2 | 10 | Valid for engines with or without performance improvement package (PIP Mod 152138). | 2009-11-16 | 2022-05-24 | Engine manufacturer revised (13/06/2011: Reference to PIP mod added to note)
A12547 | EASA.A.064.4 | 39 | 2025-06-27 | Airbus S.A.S. | A321-112 |  | 3 |  |  | 85000 | 74500 | CFM International SA | CFM56-5B2/3 | 37147, 27772, 33987 | Technology Insertion Program (TIP), Improved fan frame forward panels, Core chevron nozzle | 2 | Annex 16/I | 4/8 | 4 | 96.4 | 97.3 | 0.9 | 86.8 | 92.3 | 5.5 | 96.6 | 101 | 4.4 | 279.8 | 290.6 | 10.8 | Valid for engines with or without performance improvement package (PIP Mod 152138). | 2009-11-16 | 2022-05-24 | Engine manufacturer revised (13/06/2011: Reference to PIP mod added to note)
A12548 |  |  |  | Airbus S.A.S. | A321-112 |  | 1 |  |  | 85000 | 73500 | CFM International SA | CFM56-5B2/3 | 37147, 27772, 33987 | Technology Insertion Program (TIP), Improved fan frame forward panels, Core chevron nozzle | 2 | Annex 16/I | 4/8 | 4 | 96.4 | 97.3 | 0.9 | 86.8 | 92.3 | 5.5 | 96.5 | 101 | 4.5 | 279.7 | 290.6 | 10.9 | Valid for engines with or without performance improvement package (PIP Mod 152138). | 2009-11-16 | 2022-05-24 | Engine manufacturer revised (13/06/2011: Reference to PIP mod added to note)
A12549 | EASA.A.064.4 | 39 | 2025-06-27 | Airbus S.A.S. | A321-112 |  | 5 |  |  | 83000 | 75000 | CFM International SA | CFM56-5B2/3 | 37147, 27772, 33987 | Technology Insertion Program (TIP), Improved fan frame forward panels, Core chevron nozzle | 2 | Annex 16/I | 4/8 | 4 | 96.4 | 97.2 | 0.8 | 86 | 92.2 | 6.2 | 96.6 | 100.9 | 4.3 | 279 | 290.3 | 11.3 | Valid for engines with or without performance improvement package (PIP Mod 152138). | 2009-11-16 | 2022-05-24 | Engine manufacturer revised (13/06/2011: Reference to PIP mod added to note)
A12550 | EASA.A.064.4 | 39 | 2025-06-27 | Airbus S.A.S. | A321-112 |  | 2 |  |  | 83000 | 74500 | CFM International SA | CFM56-5B2/3 | 37147, 27772, 33987 | Technology Insertion Program (TIP), Improved fan frame forward panels, Core chevron nozzle | 2 | Annex 16/I | 4/8 | 4 | 96.4 | 97.2 | 0.8 | 86 | 92.2 | 6.2 | 96.6 | 100.9 | 4.3 | 279 | 290.3 | 11.3 | Valid for engines with or without performance improvement package (PIP Mod 152138). | 2009-11-16 | 2022-05-24 | Engine manufacturer revised (13/06/2011: Reference to PIP mod added to note)
A12551 | EASA.A.064.4 | 39 | 2025-06-27 | Airbus S.A.S. | A321-112 |  | 0 |  |  | 83000 | 73500 | CFM International SA | CFM56-5B2/3 | 37147, 27772, 33987 | Technology Insertion Program (TIP), Improved fan frame forward panels, Core chevron nozzle | 2 | Annex 16/I | 4/8 | 4 | 96.4 | 97.2 | 0.8 | 86 | 92.2 | 6.2 | 96.5 | 100.9 | 4.4 | 278.9 | 290.3 | 11.4 | Valid for engines with or without performance improvement package (PIP Mod 152138). | 2009-11-16 | 2022-05-24 | Engine manufacturer revised (13/06/2011: Reference to PIP mod added to note)
A12552 | EASA.A.064.4 | 39 | 2025-06-27 | Airbus S.A.S. | A321-112 |  | 7 |  |  | 80000 | 73500 | CFM International SA | CFM56-5B2/3 | 37147, 27772, 33987 | Technology Insertion Program (TIP), Improved fan frame forward panels, Core chevron nozzle | 2 | Annex 16/I | 4/8 | 4 | 96.6 | 97.1 | 0.5 | 84.8 | 91.9 | 7.1 | 96.5 | 100.8 | 4.3 | 277.9 | 289.8 | 11.9 | Valid for engines with or without performance improvement package (PIP Mod 152138). | 2009-11-16 | 2022-05-24 | Engine manufacturer revised (13/06/2011: Reference to PIP mod added to note)
A12553 | EASA.A.064.4 | 39 | 2025-06-27 | Airbus S.A.S. | A321-112 |  | 6 |  |  | 78000 | 74500 | CFM International SA | CFM56-5B2/3 | 37147, 27772, 33987 | Technology Insertion Program (TIP), Improved fan frame forward panels, Core chevron nozzle | 2 | Annex 16/I | 4/8 | 4 | 96.7 | 97 | 0.3 | 84.1 | 91.8 | 7.7 | 96.6 | 100.7 | 4.1 | 277.4 | 289.5 | 12.1 | Valid for engines with or without performance improvement package (PIP Mod 152138). | 2009-11-16 | 2022-05-24 | Engine manufacturer revised (13/06/2011: Reference to PIP mod added to note)
A12554 | EASA.A.064.4 | 39 | 2025-06-27 | Airbus S.A.S. | A321-112 |  | 4 |  |  | 78000 | 73500 | CFM International SA | CFM56-5B2/3 | 37147, 27772, 33987 | Technology Insertion Program (TIP), Improved fan frame forward panels, Core chevron nozzle | 2 | Annex 16/I | 4/8 | 4 | 96.7 | 97 | 0.3 | 84.1 | 91.8 | 7.7 | 96.5 | 100.7 | 4.2 | 277.3 | 289.5 | 12.2 | Valid for engines with or without performance improvement package (PIP Mod 152138). | 2009-11-16 | 2022-05-24 | Engine manufacturer revised (13/06/2011: Reference to PIP mod added to note)
A12537 | EASA.A.064.4 | 39 | 2025-06-27 | Airbus S.A.S. | A321-112 |  | 8 |  |  | 89000 | 75500 | CFM International SA | CFM56-5B2/3 | 37147, 27772, 32871 | Technology Insertion Program (TIP), Improved fan frame forward panels, Enhanced acoustic thrust reverser | 2 | Annex 16/I | 4/8 | 4 | 96.2 | 97.5 | 1.3 | 88.4 | 92.6 | 4.2 | 96.6 | 101.1 | 4.5 | 281.2 | 291.2 | 10 | Valid for engines with or without performance improvement package (PIP Mod 152138). | 2009-11-16 | 2022-05-24 | Engine manufacturer revised (13/06/2011: Reference to PIP mod added to note)
A12538 | EASA.A.064.4 | 39 | 2025-06-27 | Airbus S.A.S. | A321-112 |  | 3 |  |  | 85000 | 74500 | CFM International SA | CFM56-5B2/3 | 37147, 27772, 32871 | Technology Insertion Program (TIP), Improved fan frame forward panels, Enhanced acoustic thrust reverser | 2 | Annex 16/I | 4/8 | 4 | 96.4 | 97.3 | 0.9 | 86.8 | 92.3 | 5.5 | 96.6 | 101 | 4.4 | 279.8 | 290.6 | 10.8 | Valid for engines with or without performance improvement package (PIP Mod 152138). | 2009-11-16 | 2022-05-24 | Engine manufacturer revised (13/06/2011: Reference to PIP mod added to note)
A12539 |  |  |  | Airbus S.A.S. | A321-112 |  | 1 |  |  | 85000 | 73500 | CFM International SA | CFM56-5B2/3 | 37147, 27772, 32871 | Technology Insertion Program (TIP), Improved fan frame forward panels, Enhanced acoustic thrust reverser | 2 | Annex 16/I | 4/8 | 4 | 96.4 | 97.3 | 0.9 | 86.8 | 92.3 | 5.5 | 96.5 | 101 | 4.5 | 279.7 | 290.6 | 10.9 | Valid for engines with or without performance improvement package (PIP Mod 152138). | 2009-11-16 | 2022-05-24 | Engine manufacturer revised (13/06/2011: Reference to PIP mod added to note)
A12540 | EASA.A.064.4 | 39 | 2025-06-27 | Airbus S.A.S. | A321-112 |  | 5 |  |  | 83000 | 75000 | CFM International SA | CFM56-5B2/3 | 37147, 27772, 32871 | Technology Insertion Program (TIP), Improved fan frame forward panels, Enhanced acoustic thrust reverser | 2 | Annex 16/I | 4/8 | 4 | 96.4 | 97.2 | 0.8 | 86 | 92.2 | 6.2 | 96.6 | 100.9 | 4.3 | 279 | 290.3 | 11.3 | Valid for engines with or without performance improvement package (PIP Mod 152138). | 2009-11-16 | 2022-05-24 | Engine manufacturer revised (13/06/2011: Reference to PIP mod added to note)
A12541 | EASA.A.064.4 | 39 | 2025-06-27 | Airbus S.A.S. | A321-112 |  | 2 |  |  | 83000 | 74500 | CFM International SA | CFM56-5B2/3 | 37147, 27772, 32871 | Technology Insertion Program (TIP), Improved fan frame forward panels, Enhanced acoustic thrust reverser | 2 | Annex 16/I | 4/8 | 4 | 96.4 | 97.2 | 0.8 | 86 | 92.2 | 6.2 | 96.6 | 100.9 | 4.3 | 279 | 290.3 | 11.3 | Valid for engines with or without performance improvement package (PIP Mod 152138). | 2009-11-16 | 2022-05-24 | Engine manufacturer revised (13/06/2011: Reference to PIP mod added to note)
A12542 | EASA.A.064.4 | 39 | 2025-06-27 | Airbus S.A.S. | A321-112 |  | 0 |  |  | 83000 | 73500 | CFM International SA | CFM56-5B2/3 | 37147, 27772, 32871 | Technology Insertion Program (TIP), Improved fan frame forward panels, Enhanced acoustic thrust reverser | 2 | Annex 16/I | 4/8 | 4 | 96.4 | 97.2 | 0.8 | 86 | 92.2 | 6.2 | 96.5 | 100.9 | 4.4 | 278.9 | 290.3 | 11.4 | Valid for engines with or without performance improvement package (PIP Mod 152138). | 2009-11-16 | 2022-05-24 | Engine manufacturer revised (13/06/2011: Reference to PIP mod added to note)
A12543 | EASA.A.064.4 | 39 | 2025-06-27 | Airbus S.A.S. | A321-112 |  | 7 |  |  | 80000 | 73500 | CFM International SA | CFM56-5B2/3 | 37147, 27772, 32871 | Technology Insertion Program (TIP), Improved fan frame forward panels, Enhanced acoustic thrust reverser | 2 | Annex 16/I | 4/8 | 4 | 96.6 | 97.1 | 0.5 | 84.8 | 91.9 | 7.1 | 96.5 | 100.8 | 4.3 | 277.9 | 289.8 | 11.9 | Valid for engines with or without performance improvement package (PIP Mod 152138). | 2009-11-16 | 2022-05-24 | Engine manufacturer revised (13/06/2011: Reference to PIP mod added to note)
A12544 | EASA.A.064.4 | 39 | 2025-06-27 | Airbus S.A.S. | A321-112 |  | 6 |  |  | 78000 | 74500 | CFM International SA | CFM56-5B2/3 | 37147, 27772, 32871 | Technology Insertion Program (TIP), Improved fan frame forward panels, Enhanced acoustic thrust reverser | 2 | Annex 16/I | 4/8 | 4 | 96.7 | 97 | 0.3 | 84.1 | 91.8 | 7.7 | 96.6 | 100.7 | 4.1 | 277.4 | 289.5 | 12.1 | Valid for engines with or without performance improvement package (PIP Mod 152138). | 2009-11-16 | 2022-05-24 | Engine manufacturer revised (13/06/2011: Reference to PIP mod added to note)
A12545 | EASA.A.064.4 | 39 | 2025-06-27 | Airbus S.A.S. | A321-112 |  | 4 |  |  | 78000 | 73500 | CFM International SA | CFM56-5B2/3 | 37147, 27772, 32871 | Technology Insertion Program (TIP), Improved fan frame forward panels, Enhanced acoustic thrust reverser | 2 | Annex 16/I | 4/8 | 4 | 96.7 | 97 | 0.3 | 84.1 | 91.8 | 7.7 | 96.5 | 100.7 | 4.2 | 277.3 | 289.5 | 12.2 | Valid for engines with or without performance improvement package (PIP Mod 152138). | 2009-11-16 | 2022-05-24 | Engine manufacturer revised (13/06/2011: Reference to PIP mod added to note)
A15043 | EASA.A.064.4 | 39 | 2025-06-27 | Airbus S.A.S. | A321-112 |  | 8 |  |  | 89000 | 75500 | CFM International SA | CFM56-5B2/3 | 37147, 27772, 34155 (32871, 33987) | Technology improvement package (TIP), Improved fan frame forward panels, Basic NIP (Enhanced acoustic thrust reverser, Core chevron nozzle) | 2 | Annex 16/I | 4/8 | 4 | 94.5 | 97.5 | 3 | 87.5 | 92.6 | 5.1 | 96.3 | 101.1 | 4.8 | 278.3 | 291.2 | 12.9 | Valid for engines with or without performance improvement package (PIP Mod 152138). | 2008-12-01 | 2022-05-24 | Engine manufacturer revised (31/08/2010: Reference to PIP mod added to note (31/08/2010 Assigned new record number, formerly record A9821, 30/10/2009 Engine modification field and description revised))
A15044 | EASA.A.064.4 | 39 | 2025-06-27 | Airbus S.A.S. | A321-112 |  | 3 |  |  | 85000 | 74500 | CFM International SA | CFM56-5B2/3 | 37147, 27772, 34155 (32871, 33987) | Technology improvement package (TIP), Improved fan frame forward panels, Basic NIP (Enhanced acoustic thrust reverser, Core chevron nozzle) | 2 | Annex 16/I | 4/8 | 4 | 94.7 | 97.3 | 2.6 | 86 | 92.3 | 6.3 | 96.2 | 101 | 4.8 | 276.9 | 290.6 | 13.7 | Valid for engines with or without performance improvement package (PIP Mod 152138). | 2008-12-01 | 2022-05-24 | Engine manufacturer revised (31/08/2010: Reference to PIP mod added to note (31/08/2010 Assigned new record number, formerly record A9822, 30/10/2009 Engine modification field and description revised))
A15045 |  |  |  | Airbus S.A.S. | A321-112 |  | 1 |  |  | 85000 | 73500 | CFM International SA | CFM56-5B2/3 | 37147, 27772, 34155 (32871, 33987) | Technology improvement package (TIP), Improved fan frame forward panels, Basic NIP (Enhanced acoustic thrust reverser, Core chevron nozzle) | 2 | Annex 16/I | 4/8 | 4 | 94.7 | 97.3 | 2.6 | 86 | 92.3 | 6.3 | 96.1 | 101 | 4.9 | 276.8 | 290.6 | 13.8 | Valid for engines with or without performance improvement package (PIP Mod 152138). | 2008-12-01 | 2022-05-24 | Engine manufacturer revised (31/08/2010: Reference to PIP mod added to note (31/08/2010 Assigned new record number, formerly record A9823, 30/10/2009 Engine modification field and description revised))
A15046 | EASA.A.064.4 | 39 | 2025-06-27 | Airbus S.A.S. | A321-112 |  | 5 |  |  | 83000 | 75000 | CFM International SA | CFM56-5B2/3 | 37147, 27772, 34155 (32871, 33987) | Technology improvement package (TIP), Improved fan frame forward panels, Basic NIP (Enhanced acoustic thrust reverser, Core chevron nozzle) | 2 | Annex 16/I | 4/8 | 4 | 94.8 | 97.2 | 2.4 | 85.3 | 92.2 | 6.9 | 96.3 | 100.9 | 4.6 | 276.4 | 290.3 | 13.9 | Valid for engines with or without performance improvement package (PIP Mod 152138). | 2008-12-01 | 2022-05-24 | Engine manufacturer revised (31/08/2010: Reference to PIP mod added to note (31/08/2010 Assigned new record number, formerly record A9824, 30/10/2009 Engine modification field and description revised))
A15047 | EASA.A.064.4 | 39 | 2025-06-27 | Airbus S.A.S. | A321-112 |  | 2 |  |  | 83000 | 74500 | CFM International SA | CFM56-5B2/3 | 37147, 27772, 34155 (32871, 33987) | Technology improvement package (TIP), Improved fan frame forward panels, Basic NIP (Enhanced acoustic thrust reverser, Core chevron nozzle) | 2 | Annex 16/I | 4/8 | 4 | 94.8 | 97.2 | 2.4 | 85.3 | 92.2 | 6.9 | 96.2 | 100.9 | 4.7 | 276.3 | 290.3 | 14 | Valid for engines with or without performance improvement package (PIP Mod 152138). | 2008-12-01 | 2022-05-24 | Engine manufacturer revised (31/08/2010: Reference to PIP mod added to note (31/08/2010 Assigned new record number, formerly record A9825, 30/10/2009 Engine modification field and description revised))
A15048 | EASA.A.064.4 | 39 | 2025-06-27 | Airbus S.A.S. | A321-112 |  | 0 |  |  | 83000 | 73500 | CFM International SA | CFM56-5B2/3 | 37147, 27772, 34155 (32871, 33987) | Technology improvement package (TIP), Improved fan frame forward panels, Basic NIP (Enhanced acoustic thrust reverser, Core chevron nozzle) | 2 | Annex 16/I | 4/8 | 4 | 94.8 | 97.2 | 2.4 | 85.3 | 92.2 | 6.9 | 96.1 | 100.9 | 4.8 | 276.2 | 290.3 | 14.1 | Valid for engines with or without performance improvement package (PIP Mod 152138). | 2008-12-01 | 2022-05-24 | Engine manufacturer revised (31/08/2010: Reference to PIP mod added to note (31/08/2010 Assigned new record number, formerly record A9826, 30/10/2009 Engine modification field and description revised))
A15049 | EASA.A.064.4 | 39 | 2025-06-27 | Airbus S.A.S. | A321-112 |  | 7 |  |  | 80000 | 73500 | CFM International SA | CFM56-5B2/3 | 37147, 27772, 34155 (32871, 33987) | Technology improvement package (TIP), Improved fan frame forward panels, Basic NIP (Enhanced acoustic thrust reverser, Core chevron nozzle) | 2 | Annex 16/I | 4/8 | 4 | 94.9 | 97.1 | 2.2 | 84.2 | 91.9 | 7.7 | 96.1 | 100.8 | 4.7 | 275.2 | 289.8 | 14.6 | Valid for engines with or without performance improvement package (PIP Mod 152138). | 2008-12-01 | 2022-05-24 | Engine manufacturer revised (31/08/2010: Reference to PIP mod added to note (31/08/2010 Assigned new record number, formerly record A9827, 30/10/2009 Engine modification field and description revised))
A15050 | EASA.A.064.4 | 39 | 2025-06-27 | Airbus S.A.S. | A321-112 |  | 6 |  |  | 78000 | 74500 | CFM International SA | CFM56-5B2/3 | 37147, 27772, 34155 (32871, 33987) | Technology improvement package (TIP), Improved fan frame forward panels, Basic NIP (Enhanced acoustic thrust reverser, Core chevron nozzle) | 2 | Annex 16/I | 4/8 | 4 | 95 | 97 | 2 | 83.6 | 91.8 | 8.2 | 96.2 | 100.7 | 4.5 | 274.8 | 289.5 | 14.7 | Valid for engines with or without performance improvement package (PIP Mod 152138). | 2008-12-01 | 2022-05-24 | Engine manufacturer revised (31/08/2010: Reference to PIP mod added to note (31/08/2010 Assigned new record number, formerly record A9828, 30/10/2009 Engine modification field and description revised))
A9829 | EASA.A.064.4 | 39 | 2025-06-27 | Airbus S.A.S. | A321-112 |  | 4 |  |  | 78000 | 73500 | CFM International SA | CFM56-5B2/3 | 37147, 27772, 34155 (32871, 33987) | Technology improvement package (TIP), Improved fan frame forward panels, Basic NIP (Enhanced acoustic thrust reverser, Core chevron nozzle) | 2 | Annex 16/I | 4/8 | 4 | 95 | 97 | 2 | 83.6 | 91.8 | 8.2 | 96.1 | 100.7 | 4.6 | 274.7 | 289.5 | 14.8 | Valid for engines with or without performance improvement package (PIP Mod 152138). | 2008-12-01 | 2022-05-24 | Engine manufacturer revised (30/10/2009: Reference to PIP mod added to note (30/10/2009 Engine modification field and description revised))
A7573 | EASA.A.064.4 | 39 | 2025-06-27 | Airbus S.A.S. | A321-112 |  | 8 |  |  | 89000 | 75500 | CFM International SA | CFM56-5B2/3 | 37147 | Technology Insertion Program (TIP) | 2 | Annex 16/I | 4/8 | 3 | 96.8 | 97.5 | 0.7 | 89.2 | 92.6 | 3.4 | 96.8 | 101.1 | 4.3 |  |  |  | Valid for engines with or without performance improvement package (PIP Mod 152138). | 2008-02-16 | 2022-05-24 | Engine manufacturer revised (16/11/2009: Reference to PIP mod added to note (16/11/2009 Noise levels revised))
A7568 | EASA.A.064.4 | 39 | 2025-06-27 | Airbus S.A.S. | A321-112 |  | 3 |  |  | 85000 | 74500 | CFM International SA | CFM56-5B2/3 | 37147 | Technology Insertion Program (TIP) | 2 | Annex 16/I | 4/8 | 3 | 97 | 97.3 | 0.3 | 87.4 | 92.3 | 4.9 | 96.7 | 101 | 4.3 |  |  |  | Valid for engines with or without performance improvement package (PIP Mod 152138). | 2008-02-16 | 2022-05-24 | Engine manufacturer revised (16/11/2009: Reference to PIP mod added to note (16/11/2009 Noise levels revised))
A12499 |  |  |  | Airbus S.A.S. | A321-112 |  | 1 |  |  | 85000 | 73500 | CFM International SA | CFM56-5B2/3 | 37147 | Technology Insertion Program (TIP) | 2 | Annex 16/I | 4/8 | 3 | 97 | 97.3 | 0.3 | 87.4 | 92.3 | 4.9 | 96.6 | 101 | 4.4 |  |  |  | Valid for engines with or without performance improvement package (PIP Mod 152138). | 2009-11-16 | 2022-05-24 | Engine manufacturer revised (13/06/2011: Reference to PIP mod added to note)
A12500 | EASA.A.064.4 | 39 | 2025-06-27 | Airbus S.A.S. | A321-112 |  | 5 |  |  | 83000 | 75000 | CFM International SA | CFM56-5B2/3 | 37147 | Technology Insertion Program (TIP) | 2 | Annex 16/I | 4/8 | 3 | 97.1 | 97.2 | 0.1 | 86.6 | 92.2 | 5.6 | 96.8 | 100.9 | 4.1 |  |  |  | Valid for engines with or without performance improvement package (PIP Mod 152138). | 2009-11-16 | 2022-05-24 | Engine manufacturer revised (13/06/2011: Reference to PIP mod added to note)
A7567 | EASA.A.064.4 | 39 | 2025-06-27 | Airbus S.A.S. | A321-112 |  | 2 |  |  | 83000 | 74500 | CFM International SA | CFM56-5B2/3 | 37147 | Technology Insertion Program (TIP) | 2 | Annex 16/I | 4/8 | 3 | 97.1 | 97.2 | 0.1 | 86.6 | 92.2 | 5.6 | 96.7 | 100.9 | 4.2 |  |  |  | Valid for engines with or without performance improvement package (PIP Mod 152138). | 2008-02-16 | 2022-05-24 | Engine manufacturer revised (16/11/2009: Reference to PIP mod added to note (16/11/2009 Noise levels revised))
A7566 | EASA.A.064.4 | 39 | 2025-06-27 | Airbus S.A.S. | A321-112 |  | 0 |  |  | 83000 | 73500 | CFM International SA | CFM56-5B2/3 | 37147 | Technology Insertion Program (TIP) | 2 | Annex 16/I | 4/8 | 3 | 97.1 | 97.2 | 0.1 | 86.6 | 92.2 | 5.6 | 96.6 | 100.9 | 4.3 |  |  |  | Valid for engines with or without performance improvement package (PIP Mod 152138). | 2008-02-16 | 2022-05-24 | Engine manufacturer revised (16/11/2009: Reference to PIP mod added to note (16/11/2009 Noise levels revised))
A7572 | EASA.A.064.4 | 39 | 2025-06-27 | Airbus S.A.S. | A321-112 |  | 7 |  |  | 80000 | 73500 | CFM International SA | CFM56-5B2/3 | 37147 | Technology Insertion Program (TIP) | 2 | Annex 16/I | 4/8 | 3 | 97.2 | 97.1 | -0.1 | 85.5 | 91.9 | 6.4 | 96.6 | 100.8 | 4.2 |  |  |  | Valid for engines with or without performance improvement package (PIP Mod 152138). | 2008-02-16 | 2022-05-24 | Engine manufacturer revised (16/11/2009: Reference to PIP mod added to note (16/11/2009 Noise levels revised))
A7571 | EASA.A.064.4 | 39 | 2025-06-27 | Airbus S.A.S. | A321-112 |  | 6 |  |  | 78000 | 74500 | CFM International SA | CFM56-5B2/3 | 37147 | Technology Insertion Program (TIP) | 2 | Annex 16/I | 4/8 | 3 | 97.3 | 97 | -0.3 | 84.7 | 91.8 | 7.1 | 96.7 | 100.7 | 4 |  |  |  | Valid for engines with or without performance improvement package (PIP Mod 152138). | 2008-02-16 | 2022-05-24 | Engine manufacturer revised (16/11/2009: Reference to PIP mod added to note (16/11/2009 Noise levels revised))
A7569 | EASA.A.064.4 | 39 | 2025-06-27 | Airbus S.A.S. | A321-112 |  | 4 |  |  | 78000 | 73500 | CFM International SA | CFM56-5B2/3 | 37147 | Technology Insertion Program (TIP) | 2 | Annex 16/I | 4/8 | 3 | 97.3 | 97 | -0.3 | 84.7 | 91.8 | 7.1 | 96.6 | 100.7 | 4.1 |  |  |  | Valid for engines with or without performance improvement package (PIP Mod 152138). | 2008-02-16 | 2022-05-24 | Engine manufacturer revised (16/11/2009: Reference to PIP mod added to note (16/11/2009 Noise levels revised))
A12528 | EASA.A.064.4 | 39 | 2025-06-27 | Airbus S.A.S. | A321-112 |  | 8 |  |  | 89000 | 75500 | CFM International SA | CFM56-5B2/P | 25800, 33987 | /P enhanced performance, Core chevron nozzle | 2 | Annex 16/I | 4/8 | 3 | 96.8 | 97.5 | 0.7 | 89.2 | 92.6 | 3.4 | 96.8 | 101.1 | 4.3 |  |  |  | Valid for engines with or without HPC upgrade kit 38770. | 2009-11-16 | 2022-05-24 | Engine manufacturer revised
A12529 | EASA.A.064.4 | 39 | 2025-06-27 | Airbus S.A.S. | A321-112 |  | 3 |  |  | 85000 | 74500 | CFM International SA | CFM56-5B2/P | 25800, 33987 | /P enhanced performance, Core chevron nozzle | 2 | Annex 16/I | 4/8 | 3 | 97 | 97.3 | 0.3 | 87.4 | 92.3 | 4.9 | 96.7 | 101 | 4.3 |  |  |  | Valid for engines with or without HPC upgrade kit 38770. | 2009-11-16 | 2022-05-24 | Engine manufacturer revised
A12530 |  |  |  | Airbus S.A.S. | A321-112 |  | 1 |  |  | 85000 | 73500 | CFM International SA | CFM56-5B2/P | 25800, 33987 | /P enhanced performance, Core chevron nozzle | 2 | Annex 16/I | 4/8 | 3 | 97 | 97.3 | 0.3 | 87.4 | 92.3 | 4.9 | 96.6 | 101 | 4.4 |  |  |  | Valid for engines with or without HPC upgrade kit 38770. | 2009-11-16 | 2022-05-24 | Engine manufacturer revised
A12531 | EASA.A.064.4 | 39 | 2025-06-27 | Airbus S.A.S. | A321-112 |  | 5 |  |  | 83000 | 75000 | CFM International SA | CFM56-5B2/P | 25800, 33987 | /P enhanced performance, Core chevron nozzle | 2 | Annex 16/I | 4/8 | 3 | 97.1 | 97.2 | 0.1 | 86.6 | 92.2 | 5.6 | 96.8 | 100.9 | 4.1 |  |  |  | Valid for engines with or without HPC upgrade kit 38770. | 2009-11-16 | 2022-05-24 | Engine manufacturer revised
A12532 | EASA.A.064.4 | 39 | 2025-06-27 | Airbus S.A.S. | A321-112 |  | 2 |  |  | 83000 | 74500 | CFM International SA | CFM56-5B2/P | 25800, 33987 | /P enhanced performance, Core chevron nozzle | 2 | Annex 16/I | 4/8 | 3 | 97.1 | 97.2 | 0.1 | 86.6 | 92.2 | 5.6 | 96.7 | 100.9 | 4.2 |  |  |  | Valid for engines with or without HPC upgrade kit 38770. | 2009-11-16 | 2022-05-24 | Engine manufacturer revised
A12533 | EASA.A.064.4 | 39 | 2025-06-27 | Airbus S.A.S. | A321-112 |  | 0 |  |  | 83000 | 73500 | CFM International SA | CFM56-5B2/P | 25800, 33987 | /P enhanced performance, Core chevron nozzle | 2 | Annex 16/I | 4/8 | 3 | 97.1 | 97.2 | 0.1 | 86.6 | 92.2 | 5.6 | 96.6 | 100.9 | 4.3 |  |  |  | Valid for engines with or without HPC upgrade kit 38770. | 2009-11-16 | 2022-05-24 | Engine manufacturer revised
A12534 | EASA.A.064.4 | 39 | 2025-06-27 | Airbus S.A.S. | A321-112 |  | 7 |  |  | 80000 | 73500 | CFM International SA | CFM56-5B2/P | 25800, 33987 | /P enhanced performance, Core chevron nozzle | 2 | Annex 16/I | 4/8 | 3 | 97.2 | 97.1 | -0.1 | 85.5 | 91.9 | 6.4 | 96.6 | 100.8 | 4.2 |  |  |  | Valid for engines with or without HPC upgrade kit 38770. | 2009-11-16 | 2022-05-24 | Engine manufacturer revised
A12535 | EASA.A.064.4 | 39 | 2025-06-27 | Airbus S.A.S. | A321-112 |  | 6 |  |  | 78000 | 74500 | CFM International SA | CFM56-5B2/P | 25800, 33987 | /P enhanced performance, Core chevron nozzle | 2 | Annex 16/I | 4/8 | 3 | 97.3 | 97 | -0.3 | 84.7 | 91.8 | 7.1 | 96.7 | 100.7 | 4 |  |  |  | Valid for engines with or without HPC upgrade kit 38770. | 2009-11-16 | 2022-05-24 | Engine manufacturer revised
A12536 | EASA.A.064.4 | 39 | 2025-06-27 | Airbus S.A.S. | A321-112 |  | 4 |  |  | 78000 | 73500 | CFM International SA | CFM56-5B2/P | 25800, 33987 | /P enhanced performance, Core chevron nozzle | 2 | Annex 16/I | 4/8 | 3 | 97.3 | 97 | -0.3 | 84.7 | 91.8 | 7.1 | 96.6 | 100.7 | 4.1 |  |  |  | Valid for engines with or without HPC upgrade kit 38770. | 2009-11-16 | 2022-05-24 | Engine manufacturer revised
A12519 | EASA.A.064.4 | 39 | 2025-06-27 | Airbus S.A.S. | A321-112 |  | 8 |  |  | 89000 | 75500 | CFM International SA | CFM56-5B2/P | 25800, 32871 | /P enhanced performance, Enhanced acoustic thrust reverser | 2 | Annex 16/I | 4/8 | 3 | 96.8 | 97.5 | 0.7 | 89.2 | 92.6 | 3.4 | 96.8 | 101.1 | 4.3 |  |  |  | Valid for engines with or without HPC upgrade kit 38770. | 2009-11-16 | 2022-05-24 | Engine manufacturer revised
A12520 | EASA.A.064.4 | 39 | 2025-06-27 | Airbus S.A.S. | A321-112 |  | 3 |  |  | 85000 | 74500 | CFM International SA | CFM56-5B2/P | 25800, 32871 | /P enhanced performance, Enhanced acoustic thrust reverser | 2 | Annex 16/I | 4/8 | 3 | 97 | 97.3 | 0.3 | 87.4 | 92.3 | 4.9 | 96.7 | 101 | 4.3 |  |  |  | Valid for engines with or without HPC upgrade kit 38770. | 2009-11-16 | 2022-05-24 | Engine manufacturer revised
A12521 |  |  |  | Airbus S.A.S. | A321-112 |  | 1 |  |  | 85000 | 73500 | CFM International SA | CFM56-5B2/P | 25800, 32871 | /P enhanced performance, Enhanced acoustic thrust reverser | 2 | Annex 16/I | 4/8 | 3 | 97 | 97.3 | 0.3 | 87.4 | 92.3 | 4.9 | 96.6 | 101 | 4.4 |  |  |  | Valid for engines with or without HPC upgrade kit 38770. | 2009-11-16 | 2022-05-24 | Engine manufacturer revised
A12522 | EASA.A.064.4 | 39 | 2025-06-27 | Airbus S.A.S. | A321-112 |  | 5 |  |  | 83000 | 75000 | CFM International SA | CFM56-5B2/P | 25800, 32871 | /P enhanced performance, Enhanced acoustic thrust reverser | 2 | Annex 16/I | 4/8 | 3 | 97.1 | 97.2 | 0.1 | 86.6 | 92.2 | 5.6 | 96.8 | 100.9 | 4.1 |  |  |  | Valid for engines with or without HPC upgrade kit 38770. | 2009-11-16 | 2022-05-24 | Engine manufacturer revised
A12523 | EASA.A.064.4 | 39 | 2025-06-27 | Airbus S.A.S. | A321-112 |  | 2 |  |  | 83000 | 74500 | CFM International SA | CFM56-5B2/P | 25800, 32871 | /P enhanced performance, Enhanced acoustic thrust reverser | 2 | Annex 16/I | 4/8 | 3 | 97.1 | 97.2 | 0.1 | 86.6 | 92.2 | 5.6 | 96.7 | 100.9 | 4.2 |  |  |  | Valid for engines with or without HPC upgrade kit 38770. | 2009-11-16 | 2022-05-24 | Engine manufacturer revised
A12524 | EASA.A.064.4 | 39 | 2025-06-27 | Airbus S.A.S. | A321-112 |  | 0 |  |  | 83000 | 73500 | CFM International SA | CFM56-5B2/P | 25800, 32871 | /P enhanced performance, Enhanced acoustic thrust reverser | 2 | Annex 16/I | 4/8 | 3 | 97.1 | 97.2 | 0.1 | 86.6 | 92.2 | 5.6 | 96.6 | 100.9 | 4.3 |  |  |  | Valid for engines with or without HPC upgrade kit 38770. | 2009-11-16 | 2022-05-24 | Engine manufacturer revised
A12525 | EASA.A.064.4 | 39 | 2025-06-27 | Airbus S.A.S. | A321-112 |  | 7 |  |  | 80000 | 73500 | CFM International SA | CFM56-5B2/P | 25800, 32871 | /P enhanced performance, Enhanced acoustic thrust reverser | 2 | Annex 16/I | 4/8 | 3 | 97.2 | 97.1 | -0.1 | 85.5 | 91.9 | 6.4 | 96.6 | 100.8 | 4.2 |  |  |  | Valid for engines with or without HPC upgrade kit 38770. | 2009-11-16 | 2022-05-24 | Engine manufacturer revised
A12526 | EASA.A.064.4 | 39 | 2025-06-27 | Airbus S.A.S. | A321-112 |  | 6 |  |  | 78000 | 74500 | CFM International SA | CFM56-5B2/P | 25800, 32871 | /P enhanced performance, Enhanced acoustic thrust reverser | 2 | Annex 16/I | 4/8 | 3 | 97.3 | 97 | -0.3 | 84.7 | 91.8 | 7.1 | 96.7 | 100.7 | 4 |  |  |  | Valid for engines with or without HPC upgrade kit 38770. | 2009-11-16 | 2022-05-24 | Engine manufacturer revised
A12527 | EASA.A.064.4 | 39 | 2025-06-27 | Airbus S.A.S. | A321-112 |  | 4 |  |  | 78000 | 73500 | CFM International SA | CFM56-5B2/P | 25800, 32871 | /P enhanced performance, Enhanced acoustic thrust reverser | 2 | Annex 16/I | 4/8 | 3 | 97.3 | 97 | -0.3 | 84.7 | 91.8 | 7.1 | 96.6 | 100.7 | 4.1 |  |  |  | Valid for engines with or without HPC upgrade kit 38770. | 2009-11-16 | 2022-05-24 | Engine manufacturer revised
A699 | EASA.A.064.4 | 39 | 2025-06-27 | Airbus S.A.S. | A321-112 |  | 8 |  |  | 89000 | 75500 | CFM International SA | CFM56-5B2/P | 25800, 27772 | /P enhanced performance, Improved fan frame forward panels | 2 | Annex 16/I | 4/8 | 4 | 96.2 | 97.5 | 1.3 | 88.4 | 92.6 | 4.2 | 96.6 | 101.1 | 4.5 | 281.2 | 291.2 | 10 | Valid for engines with or without HPC upgrade kit 38770. |  | 2022-05-24 | Engine manufacturer revised (30/10/2009: Engine Modification field and description revised. (09/05/2009 Chapter and Noise levels changed))
A694 | EASA.A.064.4 | 39 | 2025-06-27 | Airbus S.A.S. | A321-112 |  | 3 |  |  | 85000 | 74500 | CFM International SA | CFM56-5B2/P | 25800, 27772 | /P enhanced performance, Improved fan frame forward panels | 2 | Annex 16/I | 4/8 | 4 | 96.4 | 97.3 | 0.9 | 86.8 | 92.3 | 5.5 | 96.6 | 101 | 4.4 | 279.8 | 290.6 | 10.8 | Valid for engines with or without HPC upgrade kit 38770. |  | 2022-05-24 | Engine manufacturer revised (30/10/2009: Engine Modification field and description revised. (09/05/2009 Chapter and Noise levels changed))
A10284 |  |  |  | Airbus S.A.S. | A321-112 |  | 1 |  |  | 85000 | 73500 | CFM International SA | CFM56-5B2/P | 25800, 27772 | /P enhanced performance, Improved fan frame forward panels | 2 | Annex 16/I | 4/8 | 4 | 96.4 | 97.3 | 0.9 | 86.8 | 92.3 | 5.5 | 96.5 | 101 | 4.5 | 279.7 | 290.6 | 10.9 | Valid for engines with or without HPC upgrade kit 38770. | 2009-05-09 | 2022-05-24 | Engine manufacturer revised (30/10/2009: Engine Modification field and description revised.)
A696 | EASA.A.064.4 | 39 | 2025-06-27 | Airbus S.A.S. | A321-112 |  | 5 |  |  | 83000 | 75000 | CFM International SA | CFM56-5B2/P | 25800, 27772 | /P enhanced performance, Improved fan frame forward panels | 2 | Annex 16/I | 4/8 | 4 | 96.4 | 97.2 | 0.8 | 86 | 92.2 | 6.2 | 96.6 | 100.9 | 4.3 | 279 | 290.3 | 11.3 | Valid for engines with or without HPC upgrade kit 38770. |  | 2022-05-24 | Engine manufacturer revised (30/10/2009: Engine Modification field and description revised. (09/05/2009 Chapter and Noise levels changed))
A693 | EASA.A.064.4 | 39 | 2025-06-27 | Airbus S.A.S. | A321-112 |  | 2 |  |  | 83000 | 74500 | CFM International SA | CFM56-5B2/P | 25800, 27772 | /P enhanced performance, Improved fan frame forward panels | 2 | Annex 16/I | 4/8 | 4 | 96.4 | 97.2 | 0.8 | 86 | 92.2 | 6.2 | 96.6 | 100.9 | 4.3 | 279 | 290.3 | 11.3 | Valid for engines with or without HPC upgrade kit 38770. |  | 2022-05-24 | Engine manufacturer revised (30/10/2009: Engine Modification field and description revised. (09/05/2009 Chapter and Noise levels changed))
A692 | EASA.A.064.4 | 39 | 2025-06-27 | Airbus S.A.S. | A321-112 |  | 0 |  |  | 83000 | 73500 | CFM International SA | CFM56-5B2/P | 25800, 27772 | /P enhanced performance, Improved fan frame forward panels | 2 | Annex 16/I | 4/8 | 4 | 96.4 | 97.2 | 0.8 | 86 | 92.2 | 6.2 | 96.5 | 100.9 | 4.4 | 278.9 | 290.3 | 11.4 | Valid for engines with or without HPC upgrade kit 38770. |  | 2022-05-24 | Engine manufacturer revised (30/10/2009: Engine Modification field and description revised. (09/05/2009 Chapter and Noise levels changed))
A698 | EASA.A.064.4 | 39 | 2025-06-27 | Airbus S.A.S. | A321-112 |  | 7 |  |  | 80000 | 73500 | CFM International SA | CFM56-5B2/P | 25800, 27772 | /P enhanced performance, Improved fan frame forward panels | 2 | Annex 16/I | 4/8 | 4 | 96.6 | 97.1 | 0.5 | 84.8 | 91.9 | 7.1 | 96.5 | 100.8 | 4.3 | 277.9 | 289.8 | 11.9 | Valid for engines with or without HPC upgrade kit 38770. |  | 2022-05-24 | Engine manufacturer revised (30/10/2009: Engine Modification field and description revised. (09/05/2009 Chapter and Noise levels changed))
A697 | EASA.A.064.4 | 39 | 2025-06-27 | Airbus S.A.S. | A321-112 |  | 6 |  |  | 78000 | 74500 | CFM International SA | CFM56-5B2/P | 25800, 27772 | /P enhanced performance, Improved fan frame forward panels | 2 | Annex 16/I | 4/8 | 4 | 96.7 | 97 | 0.3 | 84.1 | 91.8 | 7.7 | 96.6 | 100.7 | 4.1 | 277.4 | 289.5 | 12.1 | Valid for engines with or without HPC upgrade kit 38770. |  | 2022-05-24 | Engine manufacturer revised (30/10/2009: Engine Modification field and description revised. (09/05/2009 Chapter and Noise levels changed))
A695 | EASA.A.064.4 | 39 | 2025-06-27 | Airbus S.A.S. | A321-112 |  | 4 |  |  | 78000 | 73500 | CFM International SA | CFM56-5B2/P | 25800, 27772 | /P enhanced performance, Improved fan frame forward panels | 2 | Annex 16/I | 4/8 | 4 | 96.7 | 97 | 0.3 | 84.1 | 91.8 | 7.7 | 96.5 | 100.7 | 4.2 | 277.3 | 289.5 | 12.2 | Valid for engines with or without HPC upgrade kit 38770. |  | 2022-05-24 | Engine manufacturer revised (30/10/2009: Engine Modification field and description revised. (09/05/2009 Chapter and Noise levels changed))
A9820 | EASA.A.064.4 | 39 | 2025-06-27 | Airbus S.A.S. | A321-112 |  | 8 |  |  | 89000 | 75500 | CFM International SA | CFM56-5B2/P | 25800, 27772, 34155 (32871, 33987) | /P enhanced performance, Improved fan frame forward panels, Basic NIP (Enhanced acoustic thrust reverser, Core chevron nozzle) | 2 | Annex 16/I | 4/8 | 4 | 94.5 | 97.5 | 3 | 87.5 | 92.6 | 5.1 | 96.3 | 101.1 | 4.8 | 278.3 | 291.2 | 12.9 | Valid for engines with or without HPC upgrade kit 38770. | 2008-12-01 | 2022-05-24 | Engine manufacturer revised (30/10/2009: Engine Modification field and description revised.)
A9821 | EASA.A.064.4 | 39 | 2025-06-27 | Airbus S.A.S. | A321-112 |  | 3 |  |  | 85000 | 74500 | CFM International SA | CFM56-5B2/P | 25800, 27772, 34155 (32871, 33987) | /P enhanced performance, Improved fan frame forward panels, Basic NIP (Enhanced acoustic thrust reverser, Core chevron nozzle) | 2 | Annex 16/I | 4/8 | 4 | 94.7 | 97.3 | 2.6 | 86 | 92.3 | 6.3 | 96.2 | 101 | 4.8 | 276.9 | 290.6 | 13.7 | Valid for engines with or without HPC upgrade kit 38770. | 2008-12-01 | 2022-05-24 | Engine manufacturer revised (30/10/2009: Engine Modification field and description revised.)
A9822 |  |  |  | Airbus S.A.S. | A321-112 |  | 1 |  |  | 85000 | 73500 | CFM International SA | CFM56-5B2/P | 25800, 27772, 34155 (32871, 33987) | /P enhanced performance, Improved fan frame forward panels, Basic NIP (Enhanced acoustic thrust reverser, Core chevron nozzle) | 2 | Annex 16/I | 4/8 | 4 | 94.7 | 97.3 | 2.6 | 86 | 92.3 | 6.3 | 96.1 | 101 | 4.9 | 276.8 | 290.6 | 13.8 | Valid for engines with or without HPC upgrade kit 38770. | 2008-12-01 | 2022-05-24 | Engine manufacturer revised (30/10/2009: Engine Modification field and description revised.)
A9823 | EASA.A.064.4 | 39 | 2025-06-27 | Airbus S.A.S. | A321-112 |  | 5 |  |  | 83000 | 75000 | CFM International SA | CFM56-5B2/P | 25800, 27772, 34155 (32871, 33987) | /P enhanced performance, Improved fan frame forward panels, Basic NIP (Enhanced acoustic thrust reverser, Core chevron nozzle) | 2 | Annex 16/I | 4/8 | 4 | 94.8 | 97.2 | 2.4 | 85.3 | 92.2 | 6.9 | 96.3 | 100.9 | 4.6 | 276.4 | 290.3 | 13.9 | Valid for engines with or without HPC upgrade kit 38770. | 2008-12-01 | 2022-05-24 | Engine manufacturer revised (30/10/2009: Engine Modification field and description revised.)
A9824 | EASA.A.064.4 | 39 | 2025-06-27 | Airbus S.A.S. | A321-112 |  | 2 |  |  | 83000 | 74500 | CFM International SA | CFM56-5B2/P | 25800, 27772, 34155 (32871, 33987) | /P enhanced performance, Improved fan frame forward panels, Basic NIP (Enhanced acoustic thrust reverser, Core chevron nozzle) | 2 | Annex 16/I | 4/8 | 4 | 94.8 | 97.2 | 2.4 | 85.3 | 92.2 | 6.9 | 96.2 | 100.9 | 4.7 | 276.3 | 290.3 | 14 | Valid for engines with or without HPC upgrade kit 38770. | 2008-12-01 | 2022-05-24 | Engine manufacturer revised (30/10/2009: Engine Modification field and description revised.)
A9825 | EASA.A.064.4 | 39 | 2025-06-27 | Airbus S.A.S. | A321-112 |  | 0 |  |  | 83000 | 73500 | CFM International SA | CFM56-5B2/P | 25800, 27772, 34155 (32871, 33987) | /P enhanced performance, Improved fan frame forward panels, Basic NIP (Enhanced acoustic thrust reverser, Core chevron nozzle) | 2 | Annex 16/I | 4/8 | 4 | 94.8 | 97.2 | 2.4 | 85.3 | 92.2 | 6.9 | 96.1 | 100.9 | 4.8 | 276.2 | 290.3 | 14.1 | Valid for engines with or without HPC upgrade kit 38770. | 2008-12-01 | 2022-05-24 | Engine manufacturer revised (30/10/2009: Engine Modification field and description revised.)
A9826 | EASA.A.064.4 | 39 | 2025-06-27 | Airbus S.A.S. | A321-112 |  | 7 |  |  | 80000 | 73500 | CFM International SA | CFM56-5B2/P | 25800, 27772, 34155 (32871, 33987) | /P enhanced performance, Improved fan frame forward panels, Basic NIP (Enhanced acoustic thrust reverser, Core chevron nozzle) | 2 | Annex 16/I | 4/8 | 4 | 94.9 | 97.1 | 2.2 | 84.2 | 91.9 | 7.7 | 96.1 | 100.8 | 4.7 | 275.2 | 289.8 | 14.6 | Valid for engines with or without HPC upgrade kit 38770. | 2008-12-01 | 2022-05-24 | Engine manufacturer revised (30/10/2009: Engine Modification field and description revised.)
A9827 | EASA.A.064.4 | 39 | 2025-06-27 | Airbus S.A.S. | A321-112 |  | 6 |  |  | 78000 | 74500 | CFM International SA | CFM56-5B2/P | 25800, 27772, 34155 (32871, 33987) | /P enhanced performance, Improved fan frame forward panels, Basic NIP (Enhanced acoustic thrust reverser, Core chevron nozzle) | 2 | Annex 16/I | 4/8 | 4 | 95 | 97 | 2 | 83.6 | 91.8 | 8.2 | 96.2 | 100.7 | 4.5 | 274.8 | 289.5 | 14.7 | Valid for engines with or without HPC upgrade kit 38770. | 2008-12-01 | 2022-05-24 | Engine manufacturer revised (30/10/2009: Engine Modification field and description revised.)
A9828 | EASA.A.064.4 | 39 | 2025-06-27 | Airbus S.A.S. | A321-112 |  | 4 |  |  | 78000 | 73500 | CFM International SA | CFM56-5B2/P | 25800, 27772, 34155 (32871, 33987) | /P enhanced performance, Improved fan frame forward panels, Basic NIP (Enhanced acoustic thrust reverser, Core chevron nozzle) | 2 | Annex 16/I | 4/8 | 4 | 95 | 97 | 2 | 83.6 | 91.8 | 8.2 | 96.1 | 100.7 | 4.6 | 274.7 | 289.5 | 14.8 | Valid for engines with or without HPC upgrade kit 38770. | 2008-12-01 | 2022-05-24 | Engine manufacturer revised (30/10/2009: Engine Modification field and description revised.)
A12510 | EASA.A.064.4 | 39 | 2025-06-27 | Airbus S.A.S. | A321-112 |  | 8 |  |  | 89000 | 75500 | CFM International SA | CFM56-5B2/P | 25800, 27772, 33987 | /P enhanced performance, Improved fan frame forward panels, Core chevron nozzle | 2 | Annex 16/I | 4/8 | 4 | 96.2 | 97.5 | 1.3 | 88.4 | 92.6 | 4.2 | 96.6 | 101.1 | 4.5 | 281.2 | 291.2 | 10 | Valid for engines with or without HPC upgrade kit 38770. | 2009-11-16 | 2022-05-24 | Engine manufacturer revised
A12511 | EASA.A.064.4 | 39 | 2025-06-27 | Airbus S.A.S. | A321-112 |  | 3 |  |  | 85000 | 74500 | CFM International SA | CFM56-5B2/P | 25800, 27772, 33987 | /P enhanced performance, Improved fan frame forward panels, Core chevron nozzle | 2 | Annex 16/I | 4/8 | 4 | 96.4 | 97.3 | 0.9 | 86.8 | 92.3 | 5.5 | 96.6 | 101 | 4.4 | 279.8 | 290.6 | 10.8 | Valid for engines with or without HPC upgrade kit 38770. | 2009-11-16 | 2022-05-24 | Engine manufacturer revised
A12512 |  |  |  | Airbus S.A.S. | A321-112 |  | 1 |  |  | 85000 | 73500 | CFM International SA | CFM56-5B2/P | 25800, 27772, 33987 | /P enhanced performance, Improved fan frame forward panels, Core chevron nozzle | 2 | Annex 16/I | 4/8 | 4 | 96.4 | 97.3 | 0.9 | 86.8 | 92.3 | 5.5 | 96.5 | 101 | 4.5 | 279.7 | 290.6 | 10.9 | Valid for engines with or without HPC upgrade kit 38770. | 2009-11-16 | 2022-05-24 | Engine manufacturer revised
A12513 | EASA.A.064.4 | 39 | 2025-06-27 | Airbus S.A.S. | A321-112 |  | 5 |  |  | 83000 | 75000 | CFM International SA | CFM56-5B2/P | 25800, 27772, 33987 | /P enhanced performance, Improved fan frame forward panels, Core chevron nozzle | 2 | Annex 16/I | 4/8 | 4 | 96.4 | 97.2 | 0.8 | 86 | 92.2 | 6.2 | 96.6 | 100.9 | 4.3 | 279 | 290.3 | 11.3 | Valid for engines with or without HPC upgrade kit 38770. | 2009-11-16 | 2022-05-24 | Engine manufacturer revised
A12514 | EASA.A.064.4 | 39 | 2025-06-27 | Airbus S.A.S. | A321-112 |  | 2 |  |  | 83000 | 74500 | CFM International SA | CFM56-5B2/P | 25800, 27772, 33987 | /P enhanced performance, Improved fan frame forward panels, Core chevron nozzle | 2 | Annex 16/I | 4/8 | 4 | 96.4 | 97.2 | 0.8 | 86 | 92.2 | 6.2 | 96.6 | 100.9 | 4.3 | 279 | 290.3 | 11.3 | Valid for engines with or without HPC upgrade kit 38770. | 2009-11-16 | 2022-05-24 | Engine manufacturer revised
A12515 | EASA.A.064.4 | 39 | 2025-06-27 | Airbus S.A.S. | A321-112 |  | 0 |  |  | 83000 | 73500 | CFM International SA | CFM56-5B2/P | 25800, 27772, 33987 | /P enhanced performance, Improved fan frame forward panels, Core chevron nozzle | 2 | Annex 16/I | 4/8 | 4 | 96.4 | 97.2 | 0.8 | 86 | 92.2 | 6.2 | 96.5 | 100.9 | 4.4 | 278.9 | 290.3 | 11.4 | Valid for engines with or without HPC upgrade kit 38770. | 2009-11-16 | 2022-05-24 | Engine manufacturer revised
A12516 | EASA.A.064.4 | 39 | 2025-06-27 | Airbus S.A.S. | A321-112 |  | 7 |  |  | 80000 | 73500 | CFM International SA | CFM56-5B2/P | 25800, 27772, 33987 | /P enhanced performance, Improved fan frame forward panels, Core chevron nozzle | 2 | Annex 16/I | 4/8 | 4 | 96.6 | 97.1 | 0.5 | 84.8 | 91.9 | 7.1 | 96.5 | 100.8 | 4.3 | 277.9 | 289.8 | 11.9 | Valid for engines with or without HPC upgrade kit 38770. | 2009-11-16 | 2022-05-24 | Engine manufacturer revised
A12517 | EASA.A.064.4 | 39 | 2025-06-27 | Airbus S.A.S. | A321-112 |  | 6 |  |  | 78000 | 74500 | CFM International SA | CFM56-5B2/P | 25800, 27772, 33987 | /P enhanced performance, Improved fan frame forward panels, Core chevron nozzle | 2 | Annex 16/I | 4/8 | 4 | 96.7 | 97 | 0.3 | 84.1 | 91.8 | 7.7 | 96.6 | 100.7 | 4.1 | 277.4 | 289.5 | 12.1 | Valid for engines with or without HPC upgrade kit 38770. | 2009-11-16 | 2022-05-24 | Engine manufacturer revised
A12518 | EASA.A.064.4 | 39 | 2025-06-27 | Airbus S.A.S. | A321-112 |  | 4 |  |  | 78000 | 73500 | CFM International SA | CFM56-5B2/P | 25800, 27772, 33987 | /P enhanced performance, Improved fan frame forward panels, Core chevron nozzle | 2 | Annex 16/I | 4/8 | 4 | 96.7 | 97 | 0.3 | 84.1 | 91.8 | 7.7 | 96.5 | 100.7 | 4.2 | 277.3 | 289.5 | 12.2 | Valid for engines with or without HPC upgrade kit 38770. | 2009-11-16 | 2022-05-24 | Engine manufacturer revised
A12501 | EASA.A.064.4 | 39 | 2025-06-27 | Airbus S.A.S. | A321-112 |  | 8 |  |  | 89000 | 75500 | CFM International SA | CFM56-5B2/P | 25800, 27772, 32871 | /P enhanced performance, Improved fan frame forward panels, Enhanced acoustic thrust reverser | 2 | Annex 16/I | 4/8 | 4 | 96.2 | 97.5 | 1.3 | 88.4 | 92.6 | 4.2 | 96.6 | 101.1 | 4.5 | 281.2 | 291.2 | 10 | Valid for engines with or without HPC upgrade kit 38770. | 2009-11-16 | 2022-05-24 | Engine manufacturer revised
A12502 | EASA.A.064.4 | 39 | 2025-06-27 | Airbus S.A.S. | A321-112 |  | 3 |  |  | 85000 | 74500 | CFM International SA | CFM56-5B2/P | 25800, 27772, 32871 | /P enhanced performance, Improved fan frame forward panels, Enhanced acoustic thrust reverser | 2 | Annex 16/I | 4/8 | 4 | 96.4 | 97.3 | 0.9 | 86.8 | 92.3 | 5.5 | 96.6 | 101 | 4.4 | 279.8 | 290.6 | 10.8 | Valid for engines with or without HPC upgrade kit 38770. | 2009-11-16 | 2022-05-24 | Engine manufacturer revised
A12503 |  |  |  | Airbus S.A.S. | A321-112 |  | 1 |  |  | 85000 | 73500 | CFM International SA | CFM56-5B2/P | 25800, 27772, 32871 | /P enhanced performance, Improved fan frame forward panels, Enhanced acoustic thrust reverser | 2 | Annex 16/I | 4/8 | 4 | 96.4 | 97.3 | 0.9 | 86.8 | 92.3 | 5.5 | 96.5 | 101 | 4.5 | 279.7 | 290.6 | 10.9 | Valid for engines with or without HPC upgrade kit 38770. | 2009-11-16 | 2022-05-24 | Engine manufacturer revised
A12504 | EASA.A.064.4 | 39 | 2025-06-27 | Airbus S.A.S. | A321-112 |  | 5 |  |  | 83000 | 75000 | CFM International SA | CFM56-5B2/P | 25800, 27772, 32871 | /P enhanced performance, Improved fan frame forward panels, Enhanced acoustic thrust reverser | 2 | Annex 16/I | 4/8 | 4 | 96.4 | 97.2 | 0.8 | 86 | 92.2 | 6.2 | 96.6 | 100.9 | 4.3 | 279 | 290.3 | 11.3 | Valid for engines with or without HPC upgrade kit 38770. | 2009-11-16 | 2022-05-24 | Engine manufacturer revised
A12505 | EASA.A.064.4 | 39 | 2025-06-27 | Airbus S.A.S. | A321-112 |  | 2 |  |  | 83000 | 74500 | CFM International SA | CFM56-5B2/P | 25800, 27772, 32871 | /P enhanced performance, Improved fan frame forward panels, Enhanced acoustic thrust reverser | 2 | Annex 16/I | 4/8 | 4 | 96.4 | 97.2 | 0.8 | 86 | 92.2 | 6.2 | 96.6 | 100.9 | 4.3 | 279 | 290.3 | 11.3 | Valid for engines with or without HPC upgrade kit 38770. | 2009-11-16 | 2022-05-24 | Engine manufacturer revised
A12506 | EASA.A.064.4 | 39 | 2025-06-27 | Airbus S.A.S. | A321-112 |  | 0 |  |  | 83000 | 73500 | CFM International SA | CFM56-5B2/P | 25800, 27772, 32871 | /P enhanced performance, Improved fan frame forward panels, Enhanced acoustic thrust reverser | 2 | Annex 16/I | 4/8 | 4 | 96.4 | 97.2 | 0.8 | 86 | 92.2 | 6.2 | 96.5 | 100.9 | 4.4 | 278.9 | 290.3 | 11.4 | Valid for engines with or without HPC upgrade kit 38770. | 2009-11-16 | 2022-05-24 | Engine manufacturer revised
A12507 | EASA.A.064.4 | 39 | 2025-06-27 | Airbus S.A.S. | A321-112 |  | 7 |  |  | 80000 | 73500 | CFM International SA | CFM56-5B2/P | 25800, 27772, 32871 | /P enhanced performance, Improved fan frame forward panels, Enhanced acoustic thrust reverser | 2 | Annex 16/I | 4/8 | 4 | 96.6 | 97.1 | 0.5 | 84.8 | 91.9 | 7.1 | 96.5 | 100.8 | 4.3 | 277.9 | 289.8 | 11.9 | Valid for engines with or without HPC upgrade kit 38770. | 2009-11-16 | 2022-05-24 | Engine manufacturer revised
A12508 | EASA.A.064.4 | 39 | 2025-06-27 | Airbus S.A.S. | A321-112 |  | 6 |  |  | 78000 | 74500 | CFM International SA | CFM56-5B2/P | 25800, 27772, 32871 | /P enhanced performance, Improved fan frame forward panels, Enhanced acoustic thrust reverser | 2 | Annex 16/I | 4/8 | 4 | 96.7 | 97 | 0.3 | 84.1 | 91.8 | 7.7 | 96.6 | 100.7 | 4.1 | 277.4 | 289.5 | 12.1 | Valid for engines with or without HPC upgrade kit 38770. | 2009-11-16 | 2022-05-24 | Engine manufacturer revised
A12509 | EASA.A.064.4 | 39 | 2025-06-27 | Airbus S.A.S. | A321-112 |  | 4 |  |  | 78000 | 73500 | CFM International SA | CFM56-5B2/P | 25800, 27772, 32871 | /P enhanced performance, Improved fan frame forward panels, Enhanced acoustic thrust reverser | 2 | Annex 16/I | 4/8 | 4 | 96.7 | 97 | 0.3 | 84.1 | 91.8 | 7.7 | 96.5 | 100.7 | 4.2 | 277.3 | 289.5 | 12.2 | Valid for engines with or without HPC upgrade kit 38770. | 2009-11-16 | 2022-05-24 | Engine manufacturer revised
A691 | EASA.A.064.4 | 39 | 2025-06-27 | Airbus S.A.S. | A321-112 |  | 8 |  |  | 89000 | 75500 | CFM International SA | CFM56-5B2/P | 25800 | /P enhanced performance | 2 | Annex 16/I | 4/8 | 3 | 96.8 | 97.5 | 0.7 | 89.2 | 92.6 | 3.4 | 96.8 | 101.1 | 4.3 |  |  |  | Valid for engines with or without HPC upgrade kit 38770. |  | 2022-05-24 | Engine manufacturer revised (16/11/2009: Noise levels revised)
A686 | EASA.A.064.4 | 39 | 2025-06-27 | Airbus S.A.S. | A321-112 |  | 3 |  |  | 85000 | 74500 | CFM International SA | CFM56-5B2/P | 25800 | /P enhanced performance | 2 | Annex 16/I | 4/8 | 3 | 97 | 97.3 | 0.3 | 87.4 | 92.3 | 4.9 | 96.7 | 101 | 4.3 |  |  |  | Valid for engines with or without HPC upgrade kit 38770. |  | 2022-05-24 | Engine manufacturer revised (16/11/2009: Noise levels revised)
A12498 |  |  |  | Airbus S.A.S. | A321-112 |  | 1 |  |  | 85000 | 73500 | CFM International SA | CFM56-5B2/P | 25800 | /P enhanced performance | 2 | Annex 16/I | 4/8 | 3 | 97 | 97.3 | 0.3 | 87.4 | 92.3 | 4.9 | 96.6 | 101 | 4.4 |  |  |  | Valid for engines with or without HPC upgrade kit 38770. | 2009-11-16 | 2022-05-24 | Engine manufacturer revised
A688 | EASA.A.064.4 | 39 | 2025-06-27 | Airbus S.A.S. | A321-112 |  | 5 |  |  | 83000 | 75000 | CFM International SA | CFM56-5B2/P | 25800 | /P enhanced performance | 2 | Annex 16/I | 4/8 | 3 | 97.1 | 97.2 | 0.1 | 86.6 | 92.2 | 5.6 | 96.8 | 100.9 | 4.1 |  |  |  | Valid for engines with or without HPC upgrade kit 38770. |  | 2022-05-24 | Engine manufacturer revised (16/11/2009: Noise levels revised)
A685 | EASA.A.064.4 | 39 | 2025-06-27 | Airbus S.A.S. | A321-112 |  | 2 |  |  | 83000 | 74500 | CFM International SA | CFM56-5B2/P | 25800 | /P enhanced performance | 2 | Annex 16/I | 4/8 | 3 | 97.1 | 97.2 | 0.1 | 86.6 | 92.2 | 5.6 | 96.7 | 100.9 | 4.2 |  |  |  | Valid for engines with or without HPC upgrade kit 38770. |  | 2022-05-24 | Engine manufacturer revised (16/11/2009: Noise levels revised)
A684 | EASA.A.064.4 | 39 | 2025-06-27 | Airbus S.A.S. | A321-112 |  | 0 |  |  | 83000 | 73500 | CFM International SA | CFM56-5B2/P | 25800 | /P enhanced performance | 2 | Annex 16/I | 4/8 | 3 | 97.1 | 97.2 | 0.1 | 86.6 | 92.2 | 5.6 | 96.6 | 100.9 | 4.3 |  |  |  | Valid for engines with or without HPC upgrade kit 38770. |  | 2022-05-24 | Engine manufacturer revised (16/11/2009: Noise levels revised)
A690 | EASA.A.064.4 | 39 | 2025-06-27 | Airbus S.A.S. | A321-112 |  | 7 |  |  | 80000 | 73500 | CFM International SA | CFM56-5B2/P | 25800 | /P enhanced performance | 2 | Annex 16/I | 4/8 | 3 | 97.2 | 97.1 | -0.1 | 85.5 | 91.9 | 6.4 | 96.6 | 100.8 | 4.2 |  |  |  | Valid for engines with or without HPC upgrade kit 38770. |  | 2022-05-24 | Engine manufacturer revised (16/11/2009: Noise levels revised)
A689 | EASA.A.064.4 | 39 | 2025-06-27 | Airbus S.A.S. | A321-112 |  | 6 |  |  | 78000 | 74500 | CFM International SA | CFM56-5B2/P | 25800 | /P enhanced performance | 2 | Annex 16/I | 4/8 | 3 | 97.3 | 97 | -0.3 | 84.7 | 91.8 | 7.1 | 96.7 | 100.7 | 4 |  |  |  | Valid for engines with or without HPC upgrade kit 38770. |  | 2022-05-24 | Engine manufacturer revised (16/11/2009: Noise levels revised)
A687 | EASA.A.064.4 | 39 | 2025-06-27 | Airbus S.A.S. | A321-112 |  | 4 |  |  | 78000 | 73500 | CFM International SA | CFM56-5B2/P | 25800 | /P enhanced performance | 2 | Annex 16/I | 4/8 | 3 | 97.3 | 97 | -0.3 | 84.7 | 91.8 | 7.1 | 96.6 | 100.7 | 4.1 |  |  |  | Valid for engines with or without HPC upgrade kit 38770. |  | 2022-05-24 | Engine manufacturer revised (16/11/2009: Noise levels revised)
A9501 | EASA.A.064.4 | 39 | 2025-06-27 | Airbus S.A.S. | A321-112 |  | 8 |  |  | 89000 | 75500 | CFM International SA | CFM56-5B2/P, CFM56-5B2/3 | 27772, with or without 32871 or 33987 | Engine intermix, Improved fan frame forward panels, with or without Enhanced acoustic thrust reverser or Core chevron nozzle | 2 | Annex 16/I | 4/8 | 4 | 96.2 | 97.5 | 1.3 | 88.4 | 92.6 | 4.2 | 96.6 | 101.1 | 4.5 | 281.2 | 291.2 | 10 | Valid for CFM56-5B2/P engine (/P enhanced performance Mod 25800) with or without HPC upgrade kit 38770, and CFM56-5B2/3 (TIP Mod 37147) with or without performance improvement package (PIP Mod 152138). Both engines with 27772 (Improved fan frame forward panels). One or both engines without 34155 (Basic NIP). | 2008-08-29 | 2022-05-24 | Engine manufacturer revised (15/12/2009: Certification basis revised, noise levels revised, engine Modification field and description revised)
A9502 | EASA.A.064.4 | 39 | 2025-06-27 | Airbus S.A.S. | A321-112 |  | 3 |  |  | 85000 | 74500 | CFM International SA | CFM56-5B2/P, CFM56-5B2/3 | 27772, with or without 32871 or 33987 | Engine intermix, Improved fan frame forward panels, with or without Enhanced acoustic thrust reverser or Core chevron nozzle | 2 | Annex 16/I | 4/8 | 4 | 96.4 | 97.3 | 0.9 | 86.8 | 92.3 | 5.5 | 96.6 | 101 | 4.4 | 279.8 | 290.6 | 10.8 | Valid for CFM56-5B2/P engine (/P enhanced performance Mod 25800) with or without HPC upgrade kit 38770, and CFM56-5B2/3 (TIP Mod 37147) with or without performance improvement package (PIP Mod 152138). Both engines with 27772 (Improved fan frame forward panels). One or both engines without 34155 (Basic NIP). | 2008-08-29 | 2022-05-24 | Engine manufacturer revised (15/12/2009: Certification basis revised, noise levels revised, engine Modification field and description revised)
A9503 | EASA.A.064.4 | 39 | 2025-06-27 | Airbus S.A.S. | A321-112 |  | 5 |  |  | 83000 | 75000 | CFM International SA | CFM56-5B2/P, CFM56-5B2/3 | 27772, with or without 32871 or 33987 | Engine intermix, Improved fan frame forward panels, with or without Enhanced acoustic thrust reverser or Core chevron nozzle | 2 | Annex 16/I | 4/8 | 4 | 96.4 | 97.2 | 0.8 | 86 | 92.2 | 6.2 | 96.6 | 100.9 | 4.3 | 279 | 290.3 | 11.3 | Valid for CFM56-5B2/P engine (/P enhanced performance Mod 25800) with or without HPC upgrade kit 38770, and CFM56-5B2/3 (TIP Mod 37147) with or without performance improvement package (PIP Mod 152138). Both engines with 27772 (Improved fan frame forward panels). One or both engines without 34155 (Basic NIP). | 2008-08-29 | 2022-05-24 | Engine manufacturer revised (15/12/2009: Certification basis revised, noise levels revised, engine Modification field and description revised)
A9504 | EASA.A.064.4 | 39 | 2025-06-27 | Airbus S.A.S. | A321-112 |  | 2 |  |  | 83000 | 74500 | CFM International SA | CFM56-5B2/P, CFM56-5B2/3 | 27772, with or without 32871 or 33987 | Engine intermix, Improved fan frame forward panels, with or without Enhanced acoustic thrust reverser or Core chevron nozzle | 2 | Annex 16/I | 4/8 | 4 | 96.4 | 97.2 | 0.8 | 86 | 92.2 | 6.2 | 96.6 | 100.9 | 4.3 | 279 | 290.3 | 11.3 | Valid for CFM56-5B2/P engine (/P enhanced performance Mod 25800) with or without HPC upgrade kit 38770, and CFM56-5B2/3 (TIP Mod 37147) with or without performance improvement package (PIP Mod 152138). Both engines with 27772 (Improved fan frame forward panels). One or both engines without 34155 (Basic NIP). | 2008-08-29 | 2022-05-24 | Engine manufacturer revised (15/12/2009: Certification basis revised, noise levels revised, engine Modification field and description revised)
A9505 | EASA.A.064.4 | 39 | 2025-06-27 | Airbus S.A.S. | A321-112 |  | 0 |  |  | 83000 | 73500 | CFM International SA | CFM56-5B2/P, CFM56-5B2/3 | 27772, with or without 32871 or 33987 | Engine intermix, Improved fan frame forward panels, with or without Enhanced acoustic thrust reverser or Core chevron nozzle | 2 | Annex 16/I | 4/8 | 4 | 96.4 | 97.2 | 0.8 | 86 | 92.2 | 6.2 | 96.5 | 100.9 | 4.4 | 278.9 | 290.3 | 11.4 | Valid for CFM56-5B2/P engine (/P enhanced performance Mod 25800) with or without HPC upgrade kit 38770, and CFM56-5B2/3 (TIP Mod 37147) with or without performance improvement package (PIP Mod 152138). Both engines with 27772 (Improved fan frame forward panels). One or both engines without 34155 (Basic NIP). | 2008-08-29 | 2022-05-24 | Engine manufacturer revised (15/12/2009: Certification basis revised, noise levels revised, engine Modification field and description revised)
A9506 | EASA.A.064.4 | 39 | 2025-06-27 | Airbus S.A.S. | A321-112 |  | 7 |  |  | 80000 | 73500 | CFM International SA | CFM56-5B2/P, CFM56-5B2/3 | 27772, with or without 32871 or 33987 | Engine intermix, Improved fan frame forward panels, with or without Enhanced acoustic thrust reverser or Core chevron nozzle | 2 | Annex 16/I | 4/8 | 4 | 96.6 | 97.1 | 0.5 | 84.8 | 91.9 | 7.1 | 96.5 | 100.8 | 4.3 | 277.9 | 289.8 | 11.9 | Valid for CFM56-5B2/P engine (/P enhanced performance Mod 25800) with or without HPC upgrade kit 38770, and CFM56-5B2/3 (TIP Mod 37147) with or without performance improvement package (PIP Mod 152138). Both engines with 27772 (Improved fan frame forward panels). One or both engines without 34155 (Basic NIP). | 2008-08-29 | 2022-05-24 | Engine manufacturer revised (15/12/2009: Certification basis revised, noise levels revised, engine Modification field and description revised)
A9507 | EASA.A.064.4 | 39 | 2025-06-27 | Airbus S.A.S. | A321-112 |  | 6 |  |  | 78000 | 74500 | CFM International SA | CFM56-5B2/P, CFM56-5B2/3 | 27772, with or without 32871 or 33987 | Engine intermix, Improved fan frame forward panels, with or without Enhanced acoustic thrust reverser or Core chevron nozzle | 2 | Annex 16/I | 4/8 | 4 | 96.7 | 97 | 0.3 | 84.1 | 91.8 | 7.7 | 96.6 | 100.7 | 4.1 | 277.4 | 289.5 | 12.1 | Valid for CFM56-5B2/P engine (/P enhanced performance Mod 25800) with or without HPC upgrade kit 38770, and CFM56-5B2/3 (TIP Mod 37147) with or without performance improvement package (PIP Mod 152138). Both engines with 27772 (Improved fan frame forward panels). One or both engines without 34155 (Basic NIP). | 2008-08-29 | 2022-05-24 | Engine manufacturer revised (15/12/2009: Certification basis revised, noise levels revised, engine Modification field and description revised)
A9508 | EASA.A.064.4 | 39 | 2025-06-27 | Airbus S.A.S. | A321-112 |  | 4 |  |  | 78000 | 73500 | CFM International SA | CFM56-5B2/P, CFM56-5B2/3 | 27772, with or without 32871 or 33987 | Engine intermix, Improved fan frame forward panels, with or without Enhanced acoustic thrust reverser or Core chevron nozzle | 2 | Annex 16/I | 4/8 | 4 | 96.7 | 97 | 0.3 | 84.1 | 91.8 | 7.7 | 96.5 | 100.7 | 4.2 | 277.3 | 289.5 | 12.2 | Valid for CFM56-5B2/P engine (/P enhanced performance Mod 25800) with or without HPC upgrade kit 38770, and CFM56-5B2/3 (TIP Mod 37147) with or without performance improvement package (PIP Mod 152138). Both engines with 27772 (Improved fan frame forward panels). One or both engines without 34155 (Basic NIP). | 2008-08-29 | 2022-05-24 | Engine manufacturer revised (15/12/2009: Certification basis revised, noise levels revised, engine Modification field and description revised)
A9493 | EASA.A.064.4 | 39 | 2025-06-27 | Airbus S.A.S. | A321-112 |  | 8 |  |  | 89000 | 75500 | CFM International SA | CFM56-5B2/P, CFM56-5B2/3 | With or without 27772 or 32871 or 33987 | Engine intermix, with or without Improved fan frame forward panels or Enhanced acoustic thrust reverser or Core chevron nozzle | 2 | Annex 16/I | 4/8 | 3 | 96.8 | 97.5 | 0.7 | 89.2 | 92.6 | 3.4 | 96.8 | 101.1 | 4.3 |  |  |  | Valid for CFM56-5B2/P engine (/P enhanced performance Mod 25800) with or without HPC upgrade kit 38770, and CFM56-5B2/3 (TIP Mod 37147) with or without performance improvement package (PIP Mod 152138). One or both engines without 27772 (Improved fan frame forward panels). | 2008-08-29 | 2022-05-24 | Engine manufacturer revised (15/12/2009: Engine Modification field and description revised)
A9494 | EASA.A.064.4 | 39 | 2025-06-27 | Airbus S.A.S. | A321-112 |  | 3 |  |  | 85000 | 74500 | CFM International SA | CFM56-5B2/P, CFM56-5B2/3 | With or without 27772 or 32871 or 33987 | Engine intermix, with or without Improved fan frame forward panels or Enhanced acoustic thrust reverser or Core chevron nozzle | 2 | Annex 16/I | 4/8 | 3 | 97 | 97.3 | 0.3 | 87.4 | 92.3 | 4.9 | 96.7 | 101 | 4.3 |  |  |  | Valid for CFM56-5B2/P engine (/P enhanced performance Mod 25800) with or without HPC upgrade kit 38770, and CFM56-5B2/3 (TIP Mod 37147) with or without performance improvement package (PIP Mod 152138). One or both engines without 27772 (Improved fan frame forward panels). | 2008-08-29 | 2022-05-24 | Engine manufacturer revised (15/12/2009: Engine Modification field and description revised)
A9495 | EASA.A.064.4 | 39 | 2025-06-27 | Airbus S.A.S. | A321-112 |  | 5 |  |  | 83000 | 75000 | CFM International SA | CFM56-5B2/P, CFM56-5B2/3 | With or without 27772 or 32871 or 33987 | Engine intermix, with or without Improved fan frame forward panels or Enhanced acoustic thrust reverser or Core chevron nozzle | 2 | Annex 16/I | 4/8 | 3 | 97.1 | 97.2 | 0.1 | 86.6 | 92.2 | 5.6 | 96.8 | 100.9 | 4.1 |  |  |  | Valid for CFM56-5B2/P engine (/P enhanced performance Mod 25800) with or without HPC upgrade kit 38770, and CFM56-5B2/3 (TIP Mod 37147) with or without performance improvement package (PIP Mod 152138). One or both engines without 27772 (Improved fan frame forward panels). | 2008-08-29 | 2022-05-24 | Engine manufacturer revised (15/12/2009: Engine Modification field and description revised)
A9496 | EASA.A.064.4 | 39 | 2025-06-27 | Airbus S.A.S. | A321-112 |  | 2 |  |  | 83000 | 74500 | CFM International SA | CFM56-5B2/P, CFM56-5B2/3 | With or without 27772 or 32871 or 33987 | Engine intermix, with or without Improved fan frame forward panels or Enhanced acoustic thrust reverser or Core chevron nozzle | 2 | Annex 16/I | 4/8 | 3 | 97.1 | 97.2 | 0.1 | 86.6 | 92.2 | 5.6 | 96.7 | 100.9 | 4.2 |  |  |  | Valid for CFM56-5B2/P engine (/P enhanced performance Mod 25800) with or without HPC upgrade kit 38770, and CFM56-5B2/3 (TIP Mod 37147) with or without performance improvement package (PIP Mod 152138). One or both engines without 27772 (Improved fan frame forward panels). | 2008-08-29 | 2022-05-24 | Engine manufacturer revised (15/12/2009: Engine Modification field and description revised)
A9497 | EASA.A.064.4 | 39 | 2025-06-27 | Airbus S.A.S. | A321-112 |  | 0 |  |  | 83000 | 73500 | CFM International SA | CFM56-5B2/P, CFM56-5B2/3 | With or without 27772 or 32871 or 33987 | Engine intermix, with or without Improved fan frame forward panels or Enhanced acoustic thrust reverser or Core chevron nozzle | 2 | Annex 16/I | 4/8 | 3 | 97.1 | 97.2 | 0.1 | 86.6 | 92.2 | 5.6 | 96.6 | 100.9 | 4.3 |  |  |  | Valid for CFM56-5B2/P engine (/P enhanced performance Mod 25800) with or without HPC upgrade kit 38770, and CFM56-5B2/3 (TIP Mod 37147) with or without performance improvement package (PIP Mod 152138). One or both engines without 27772 (Improved fan frame forward panels). | 2008-08-29 | 2022-05-24 | Engine manufacturer revised (15/12/2009: Engine Modification field and description revised)
A9498 | EASA.A.064.4 | 39 | 2025-06-27 | Airbus S.A.S. | A321-112 |  | 7 |  |  | 80000 | 73500 | CFM International SA | CFM56-5B2/P, CFM56-5B2/3 | With or without 27772 or 32871 or 33987 | Engine intermix, with or without Improved fan frame forward panels or Enhanced acoustic thrust reverser or Core chevron nozzle | 2 | Annex 16/I | 4/8 | 3 | 97.2 | 97.1 | -0.1 | 85.5 | 91.9 | 6.4 | 96.6 | 100.8 | 4.2 |  |  |  | Valid for CFM56-5B2/P engine (/P enhanced performance Mod 25800) with or without HPC upgrade kit 38770, and CFM56-5B2/3 (TIP Mod 37147) with or without performance improvement package (PIP Mod 152138). One or both engines without 27772 (Improved fan frame forward panels). | 2008-08-29 | 2022-05-24 | Engine manufacturer revised (15/12/2009: Engine Modification field and description revised)
A9499 | EASA.A.064.4 | 39 | 2025-06-27 | Airbus S.A.S. | A321-112 |  | 6 |  |  | 78000 | 74500 | CFM International SA | CFM56-5B2/P, CFM56-5B2/3 | With or without 27772 or 32871 or 33987 | Engine intermix, with or without Improved fan frame forward panels or Enhanced acoustic thrust reverser or Core chevron nozzle | 2 | Annex 16/I | 4/8 | 3 | 97.3 | 97 | -0.3 | 84.7 | 91.8 | 7.1 | 96.7 | 100.7 | 4 |  |  |  | Valid for CFM56-5B2/P engine (/P enhanced performance Mod 25800) with or without HPC upgrade kit 38770, and CFM56-5B2/3 (TIP Mod 37147) with or without performance improvement package (PIP Mod 152138). One or both engines without 27772 (Improved fan frame forward panels). | 2008-08-29 | 2022-05-24 | Engine manufacturer revised (15/12/2009: Engine Modification field and description revised)
A9500 | EASA.A.064.4 | 39 | 2025-06-27 | Airbus S.A.S. | A321-112 |  | 4 |  |  | 78000 | 73500 | CFM International SA | CFM56-5B2/P, CFM56-5B2/3 | With or without 27772 or 32871 or 33987 | Engine intermix, with or without Improved fan frame forward panels or Enhanced acoustic thrust reverser or Core chevron nozzle | 2 | Annex 16/I | 4/8 | 3 | 97.3 | 97 | -0.3 | 84.7 | 91.8 | 7.1 | 96.6 | 100.7 | 4.1 |  |  |  | Valid for CFM56-5B2/P engine (/P enhanced performance Mod 25800) with or without HPC upgrade kit 38770, and CFM56-5B2/3 (TIP Mod 37147) with or without performance improvement package (PIP Mod 152138). One or both engines without 27772 (Improved fan frame forward panels). | 2008-08-29 | 2022-05-24 | Engine manufacturer revised (15/12/2009: Engine Modification field and description revised)
A9830 | EASA.A.064.4 | 39 | 2025-06-27 | Airbus S.A.S. | A321-112 |  | 8 |  |  | 89000 | 75500 | CFM International SA | CFM56-5B2/P, CFM56-5B2/3 | 27772, 34155 (32871, 33987) | Engine intermix, Improved fan frame forward panels, Basic NIP (Enhanced acoustic thrust reverser, Core chevron nozzle) | 2 | Annex 16/I | 4/8 | 4 | 94.5 | 97.5 | 3 | 87.5 | 92.6 | 5.1 | 96.3 | 101.1 | 4.8 | 278.3 | 291.2 | 12.9 | Valid for CFM56-5B2/P engine (/P enhanced performance Mod 25800) with or without HPC upgrade kit 38770, and CFM56-5B2/3 (TIP Mod 37147) with or without performance improvement package (PIP Mod 152138). Both engines with 27772 (Improved forward fan frame panels). Both engines with 34155 (Basic NIP). | 2008-12-01 | 2022-05-24 | Engine manufacturer revised (30/10/2009: Engine Modification field and description revised.)
A9831 | EASA.A.064.4 | 39 | 2025-06-27 | Airbus S.A.S. | A321-112 |  | 3 |  |  | 85000 | 74500 | CFM International SA | CFM56-5B2/P, CFM56-5B2/3 | 27772, 34155 (32871, 33987) | Engine intermix, Improved fan frame forward panels, Basic NIP (Enhanced acoustic thrust reverser, Core chevron nozzle) | 2 | Annex 16/I | 4/8 | 4 | 94.7 | 97.3 | 2.6 | 86 | 92.3 | 6.3 | 96.2 | 101 | 4.8 | 276.9 | 290.6 | 13.7 | Valid for CFM56-5B2/P engine (/P enhanced performance Mod 25800) with or without HPC upgrade kit 38770, and CFM56-5B2/3 (TIP Mod 37147) with or without performance improvement package (PIP Mod 152138). Both engines with 27772 (Improved forward fan frame panels). Both engines with 34155 (Basic NIP). | 2008-12-01 | 2022-05-24 | Engine manufacturer revised (30/10/2009: Engine Modification field and description revised.)
A9832 |  |  |  | Airbus S.A.S. | A321-112 |  | 1 |  |  | 85000 | 73500 | CFM International SA | CFM56-5B2/P, CFM56-5B2/3 | 27772, 34155 (32871, 33987) | Engine intermix, Improved fan frame forward panels, Basic NIP (Enhanced acoustic thrust reverser, Core chevron nozzle) | 2 | Annex 16/I | 4/8 | 4 | 94.7 | 97.3 | 2.6 | 86 | 92.3 | 6.3 | 96.1 | 101 | 4.9 | 276.8 | 290.6 | 13.8 | Valid for CFM56-5B2/P engine (/P enhanced performance Mod 25800) with or without HPC upgrade kit 38770, and CFM56-5B2/3 (TIP Mod 37147) with or without performance improvement package (PIP Mod 152138). Both engines with 27772 (Improved forward fan frame panels). Both engines with 34155 (Basic NIP). | 2008-12-01 | 2022-05-24 | Engine manufacturer revised (30/10/2009: Engine Modification field and description revised.)
A9833 | EASA.A.064.4 | 39 | 2025-06-27 | Airbus S.A.S. | A321-112 |  | 5 |  |  | 83000 | 75000 | CFM International SA | CFM56-5B2/P, CFM56-5B2/3 | 27772, 34155 (32871, 33987) | Engine intermix, Improved fan frame forward panels, Basic NIP (Enhanced acoustic thrust reverser, Core chevron nozzle) | 2 | Annex 16/I | 4/8 | 4 | 94.8 | 97.2 | 2.4 | 85.3 | 92.2 | 6.9 | 96.3 | 100.9 | 4.6 | 276.4 | 290.3 | 13.9 | Valid for CFM56-5B2/P engine (/P enhanced performance Mod 25800) with or without HPC upgrade kit 38770, and CFM56-5B2/3 (TIP Mod 37147) with or without performance improvement package (PIP Mod 152138). Both engines with 27772 (Improved forward fan frame panels). Both engines with 34155 (Basic NIP). | 2008-12-01 | 2022-05-24 | Engine manufacturer revised (30/10/2009: Engine Modification field and description revised.)
A9834 | EASA.A.064.4 | 39 | 2025-06-27 | Airbus S.A.S. | A321-112 |  | 2 |  |  | 83000 | 74500 | CFM International SA | CFM56-5B2/P, CFM56-5B2/3 | 27772, 34155 (32871, 33987) | Engine intermix, Improved fan frame forward panels, Basic NIP (Enhanced acoustic thrust reverser, Core chevron nozzle) | 2 | Annex 16/I | 4/8 | 4 | 94.8 | 97.2 | 2.4 | 85.3 | 92.2 | 6.9 | 96.2 | 100.9 | 4.7 | 276.3 | 290.3 | 14 | Valid for CFM56-5B2/P engine (/P enhanced performance Mod 25800) with or without HPC upgrade kit 38770, and CFM56-5B2/3 (TIP Mod 37147) with or without performance improvement package (PIP Mod 152138). Both engines with 27772 (Improved forward fan frame panels). Both engines with 34155 (Basic NIP). | 2008-12-01 | 2022-05-24 | Engine manufacturer revised (30/10/2009: Engine Modification field and description revised.)
A9835 | EASA.A.064.4 | 39 | 2025-06-27 | Airbus S.A.S. | A321-112 |  | 0 |  |  | 83000 | 73500 | CFM International SA | CFM56-5B2/P, CFM56-5B2/3 | 27772, 34155 (32871, 33987) | Engine intermix, Improved fan frame forward panels, Basic NIP (Enhanced acoustic thrust reverser, Core chevron nozzle) | 2 | Annex 16/I | 4/8 | 4 | 94.8 | 97.2 | 2.4 | 85.3 | 92.2 | 6.9 | 96.1 | 100.9 | 4.8 | 276.2 | 290.3 | 14.1 | Valid for CFM56-5B2/P engine (/P enhanced performance Mod 25800) with or without HPC upgrade kit 38770, and CFM56-5B2/3 (TIP Mod 37147) with or without performance improvement package (PIP Mod 152138). Both engines with 27772 (Improved forward fan frame panels). Both engines with 34155 (Basic NIP). | 2008-12-01 | 2022-05-24 | Engine manufacturer revised (30/10/2009: Engine Modification field and description revised.)
A9836 | EASA.A.064.4 | 39 | 2025-06-27 | Airbus S.A.S. | A321-112 |  | 7 |  |  | 80000 | 73500 | CFM International SA | CFM56-5B2/P, CFM56-5B2/3 | 27772, 34155 (32871, 33987) | Engine intermix, Improved fan frame forward panels, Basic NIP (Enhanced acoustic thrust reverser, Core chevron nozzle) | 2 | Annex 16/I | 4/8 | 4 | 94.9 | 97.1 | 2.2 | 84.2 | 91.9 | 7.7 | 96.1 | 100.8 | 4.7 | 275.2 | 289.8 | 14.6 | Valid for CFM56-5B2/P engine (/P enhanced performance Mod 25800) with or without HPC upgrade kit 38770, and CFM56-5B2/3 (TIP Mod 37147) with or without performance improvement package (PIP Mod 152138). Both engines with 27772 (Improved forward fan frame panels). Both engines with 34155 (Basic NIP). | 2008-12-01 | 2022-05-24 | Engine manufacturer revised (30/10/2009: Engine Modification field and description revised.)
A9837 | EASA.A.064.4 | 39 | 2025-06-27 | Airbus S.A.S. | A321-112 |  | 6 |  |  | 78000 | 74500 | CFM International SA | CFM56-5B2/P, CFM56-5B2/3 | 27772, 34155 (32871, 33987) | Engine intermix, Improved fan frame forward panels, Basic NIP (Enhanced acoustic thrust reverser, Core chevron nozzle) | 2 | Annex 16/I | 4/8 | 4 | 95 | 97 | 2 | 83.6 | 91.8 | 8.2 | 96.2 | 100.7 | 4.5 | 274.8 | 289.5 | 14.7 | Valid for CFM56-5B2/P engine (/P enhanced performance Mod 25800) with or without HPC upgrade kit 38770, and CFM56-5B2/3 (TIP Mod 37147) with or without performance improvement package (PIP Mod 152138). Both engines with 27772 (Improved forward fan frame panels). Both engines with 34155 (Basic NIP). | 2008-12-01 | 2022-05-24 | Engine manufacturer revised (30/10/2009: Engine Modification field and description revised.)
A9838 | EASA.A.064.4 | 39 | 2025-06-27 | Airbus S.A.S. | A321-112 |  | 4 |  |  | 78000 | 73500 | CFM International SA | CFM56-5B2/P, CFM56-5B2/3 | 27772, 34155 (32871, 33987) | Engine intermix, Improved fan frame forward panels, Basic NIP (Enhanced acoustic thrust reverser, Core chevron nozzle) | 2 | Annex 16/I | 4/8 | 4 | 95 | 97 | 2 | 83.6 | 91.8 | 8.2 | 96.1 | 100.7 | 4.6 | 274.7 | 289.5 | 14.8 | Valid for CFM56-5B2/P engine (/P enhanced performance Mod 25800) with or without HPC upgrade kit 38770, and CFM56-5B2/3 (TIP Mod 37147) with or without performance improvement package (PIP Mod 152138). Both engines with 27772 (Improved forward fan frame panels). Both engines with 34155 (Basic NIP). | 2008-12-01 | 2022-05-24 | Engine manufacturer revised (30/10/2009: Engine Modification field and description revised.)
A2779 | EASA.A.064.4 | 39 | 2025-06-27 | Airbus S.A.S. | A321-112 |  | 8 |  |  | 89000 | 75500 | CFM International SA | CFM56-5B2 |  |  | 2 | Annex 16/I | 5/9 | 4 | 95.4 | 97.5 | 2.1 | 88.6 | 92.6 | 4 | 95.9 | 101.1 | 5.2 | 279.9 | 291.2 | 11.3 |  |  | 2022-05-24 | Engine manufacturer revised (10/05/2010: Noise levels revised (16/3/2010 Reference to Mod 36521 removed))
A2780 | EASA.A.064.4 | 39 | 2025-06-27 | Airbus S.A.S. | A321-112 |  | 3 |  |  | 85000 | 74500 | CFM International SA | CFM56-5B2 |  |  | 2 | Annex 16/I | 5/9 | 4 | 95.5 | 97.3 | 1.8 | 87 | 92.3 | 5.3 | 95.8 | 101 | 5.2 | 278.3 | 290.6 | 12.3 |  |  | 2022-05-24 | Engine manufacturer revised (10/05/2010: Noise levels revised (16/3/2010 Reference to Mod 36521 removed))
A14248 |  |  |  | Airbus S.A.S. | A321-112 |  | 1 |  |  | 85000 | 73500 | CFM International SA | CFM56-5B2 |  |  | 2 | Annex 16/I | 5/9 | 4 | 95.5 | 97.3 | 1.8 | 87 | 92.3 | 5.3 | 95.7 | 101 | 5.3 | 278.2 | 290.6 | 12.4 |  | 2010-05-10 | 2022-05-24 | Engine manufacturer revised
A2781 | EASA.A.064.4 | 39 | 2025-06-27 | Airbus S.A.S. | A321-112 |  | 5 |  |  | 83000 | 75000 | CFM International SA | CFM56-5B2 |  |  | 2 | Annex 16/I | 5/9 | 4 | 95.6 | 97.2 | 1.6 | 86.2 | 92.2 | 6 | 95.8 | 100.9 | 5.1 | 277.6 | 290.3 | 12.7 |  |  | 2022-05-24 | Engine manufacturer revised (10/05/2010: Noise levels revised (16/3/2010 Reference to Mod 36521 removed))
A2782 | EASA.A.064.4 | 39 | 2025-06-27 | Airbus S.A.S. | A321-112 |  | 2 |  |  | 83000 | 74500 | CFM International SA | CFM56-5B2 |  |  | 2 | Annex 16/I | 5/9 | 4 | 95.6 | 97.2 | 1.6 | 86.2 | 92.2 | 6 | 95.8 | 100.9 | 5.1 | 277.6 | 290.3 | 12.7 |  |  | 2022-05-24 | Engine manufacturer revised (10/05/2010: Noise levels revised (16/3/2010 Reference to Mod 36521 removed))
A2783 | EASA.A.064.4 | 39 | 2025-06-27 | Airbus S.A.S. | A321-112 |  | 0 |  |  | 83000 | 73500 | CFM International SA | CFM56-5B2 |  |  | 2 | Annex 16/I | 5/9 | 4 | 95.6 | 97.2 | 1.6 | 86.2 | 92.2 | 6 | 95.7 | 100.9 | 5.2 | 277.5 | 290.3 | 12.8 |  |  | 2022-05-24 | Engine manufacturer revised (10/05/2010: Noise levels revised (16/3/2010 Reference to Mod 36521 removed))
A2784 | EASA.A.064.4 | 39 | 2025-06-27 | Airbus S.A.S. | A321-112 |  | 7 |  |  | 80000 | 73500 | CFM International SA | CFM56-5B2 |  |  | 2 | Annex 16/I | 5/9 | 4 | 95.7 | 97.1 | 1.4 | 85.1 | 91.9 | 6.8 | 95.7 | 100.8 | 5.1 | 276.5 | 289.8 | 13.3 |  |  | 2022-05-24 | Engine manufacturer revised (10/05/2010: Noise levels revised (16/3/2010 Reference to Mod 36521 removed))
A2785 | EASA.A.064.4 | 39 | 2025-06-27 | Airbus S.A.S. | A321-112 |  | 6 |  |  | 78000 | 74500 | CFM International SA | CFM56-5B2 |  |  | 2 | Annex 16/I | 5/9 | 4 | 95.8 | 97 | 1.2 | 84.3 | 91.8 | 7.5 | 95.8 | 100.7 | 4.9 | 275.9 | 289.5 | 13.6 |  |  | 2022-05-24 | Engine manufacturer revised (10/05/2010: Noise levels revised (16/3/2010 Reference to Mod 36521 removed))
A2786 | EASA.A.064.4 | 39 | 2025-06-27 | Airbus S.A.S. | A321-112 |  | 4 |  |  | 78000 | 73500 | CFM International SA | CFM56-5B2 |  |  | 2 | Annex 16/I | 5/9 | 4 | 95.8 | 97 | 1.2 | 84.3 | 91.8 | 7.5 | 95.7 | 100.7 | 5 | 275.8 | 289.5 | 13.7 |  |  | 2022-05-24 | Engine manufacturer revised (10/05/2010: Noise levels revised (16/3/2010 Reference to Mod 36521 removed))
A73849 | EASA.A.064.4 | 39 | 2025-06-27 | Airbus S.A.S. | A321-131 |  | 8 | 26401 | Lift Improvement Package (LIP) | 89000 | 75500 | International Aero Engines AG (IAE) | V2530-A5 |  | Engine intermix, one engine with Select One package (Mod 37868) | 2 | Annex 16/I | 5/9 | 4 | 94.1 | 97.5 | 3.4 | 87.3 | 92.6 | 5.3 | 95.5 | 101.1 | 5.6 | 276.9 | 291.2 | 14.3 |  | 2018-07-11
A73850 | EASA.A.064.4 | 39 | 2025-06-27 | Airbus S.A.S. | A321-131 |  | 3 | 26401 | Lift Improvement Package (LIP) | 85000 | 74500 | International Aero Engines AG (IAE) | V2530-A5 |  | Engine intermix, one engine with Select One package (Mod 37868) | 2 | Annex 16/I | 5/9 | 4 | 94.3 | 97.3 | 3 | 85.8 | 92.3 | 6.5 | 95.4 | 101 | 5.6 | 275.5 | 290.6 | 15.1 |  | 2018-07-11
A73851 |  |  |  | Airbus S.A.S. | A321-131 |  | 1 | 26401 | Lift Improvement Package (LIP) | 85000 | 73500 | International Aero Engines AG (IAE) | V2530-A5 |  | Engine intermix, one engine with Select One package (Mod 37868) | 2 | Annex 16/I | 5/9 | 4 | 94.3 | 97.3 | 3 | 85.8 | 92.3 | 6.5 | 95.3 | 101 | 5.7 | 275.4 | 290.6 | 15.2 |  | 2018-07-11
A73852 |  |  |  | Airbus S.A.S. | A321-131 |  | 5 | 26401 | Lift Improvement Package (LIP) | 83000 | 75000 | International Aero Engines AG (IAE) | V2530-A5 |  | Engine intermix, one engine with Select One package (Mod 37868) | 2 | Annex 16/I | 5/9 | 4 | 94.3 | 97.2 | 2.9 | 85.1 | 92.2 | 7.1 | 95.4 | 100.9 | 5.5 | 274.8 | 290.3 | 15.5 |  | 2018-07-11
A73853 | EASA.A.064.4 | 39 | 2025-06-27 | Airbus S.A.S. | A321-131 |  | 2 | 26401 | Lift Improvement Package (LIP) | 83000 | 74500 | International Aero Engines AG (IAE) | V2530-A5 |  | Engine intermix, one engine with Select One package (Mod 37868) | 2 | Annex 16/I | 5/9 | 4 | 94.4 | 97.2 | 2.8 | 85.1 | 92.2 | 7.1 | 95.4 | 100.9 | 5.5 | 274.9 | 290.3 | 15.4 |  | 2018-07-11
A73854 | EASA.A.064.4 | 39 | 2025-06-27 | Airbus S.A.S. | A321-131 |  | 0 | 26401 | Lift Improvement Package (LIP) | 83000 | 73500 | International Aero Engines AG (IAE) | V2530-A5 |  | Engine intermix, one engine with Select One package (Mod 37868) | 2 | Annex 16/I | 5/9 | 4 | 94.3 | 97.2 | 2.9 | 85.1 | 92.2 | 7.1 | 95.3 | 100.9 | 5.6 | 274.7 | 290.3 | 15.6 |  | 2018-07-11
A73855 | EASA.A.064.4 | 39 | 2025-06-27 | Airbus S.A.S. | A321-131 |  | 7 | 26401 | Lift Improvement Package (LIP) | 80000 | 73500 | International Aero Engines AG (IAE) | V2530-A5 |  | Engine intermix, one engine with Select One package (Mod 37868) | 2 | Annex 16/I | 5/9 | 4 | 94.4 | 97.1 | 2.7 | 84 | 91.9 | 7.9 | 95.3 | 100.8 | 5.5 | 273.7 | 289.8 | 16.1 |  | 2018-07-11
A73856 | EASA.A.064.4 | 39 | 2025-06-27 | Airbus S.A.S. | A321-131 |  | 6 | 26401 | Lift Improvement Package (LIP) | 78000 | 74500 | International Aero Engines AG (IAE) | V2530-A5 |  | Engine intermix, one engine with Select One package (Mod 37868) | 2 | Annex 16/I | 5/9 | 4 | 94.5 | 97 | 2.5 | 83.2 | 91.8 | 8.6 | 95.4 | 100.7 | 5.3 | 273.1 | 289.5 | 16.4 |  | 2018-07-11
A73857 | EASA.A.064.4 | 39 | 2025-06-27 | Airbus S.A.S. | A321-131 |  | 4 | 26401 | Lift Improvement Package (LIP) | 78000 | 73500 | International Aero Engines AG (IAE) | V2530-A5 |  | Engine intermix, one engine with Select One package (Mod 37868) | 2 | Annex 16/I | 5/9 | 4 | 94.5 | 97 | 2.5 | 83.2 | 91.8 | 8.6 | 95.3 | 100.7 | 5.4 | 273 | 289.5 | 16.5 |  | 2018-07-11
A12580 | EASA.A.064.4 | 39 | 2025-06-27 | Airbus S.A.S. | A321-131 |  | 8 | 26401 | Lift Improvement Package (LIP) | 89000 | 75500 | International Aero Engines AG (IAE) | V2530-A5 | 37868 or 38554 | Select One package | 2 | Annex 16/I | 5/9 | 4 | 94.1 | 97.5 | 3.4 | 87.3 | 92.6 | 5.3 | 95.5 | 101.1 | 5.6 | 276.9 | 291.2 | 14.3 |  | 2009-11-17 | 2019-06-25 | Added mod 38554 (retrofit installation) (09/12/2010: Noise levels revised (16/03/201: Reference to Mod 36521 removed))
A12581 | EASA.A.064.4 | 39 | 2025-06-27 | Airbus S.A.S. | A321-131 |  | 3 | 26401 | Lift Improvement Package (LIP) | 85000 | 74500 | International Aero Engines AG (IAE) | V2530-A5 | 37868 or 38554 | Select One package | 2 | Annex 16/I | 5/9 | 4 | 94.3 | 97.3 | 3 | 85.8 | 92.3 | 6.5 | 95.4 | 101 | 5.6 | 275.5 | 290.6 | 15.1 |  | 2009-11-17 | 2019-06-25 | Added mod 38554 (retrofit installation) (09/12/2010: Noise levels revised (16/03/201: Reference to Mod 36521 removed))
A15461 |  |  |  | Airbus S.A.S. | A321-131 |  | 1 | 26401 | Lift Improvement Package (LIP) | 85000 | 73500 | International Aero Engines AG (IAE) | V2530-A5 | 37868 or 38554 | Select One package | 2 | Annex 16/I | 5/9 | 4 | 94.3 | 97.3 | 3 | 85.8 | 92.3 | 6.5 | 95.3 | 101 | 5.7 | 275.4 | 290.6 | 15.2 |  | 2010-12-09 | 2019-06-25 | Added mod 38554 (retrofit installation)
A15462 |  |  |  | Airbus S.A.S. | A321-131 |  | 5 | 26401 | Lift Improvement Package (LIP) | 83000 | 75000 | International Aero Engines AG (IAE) | V2530-A5 | 37868 or 38554 | Select One package | 2 | Annex 16/I | 5/9 | 4 | 94.3 | 97.2 | 2.9 | 85.1 | 92.2 | 7.1 | 95.4 | 100.9 | 5.5 | 274.8 | 290.3 | 15.5 |  | 2010-12-09 | 2019-06-25 | Added mod 38554 (retrofit installation)
A12582 | EASA.A.064.4 | 39 | 2025-06-27 | Airbus S.A.S. | A321-131 |  | 2 | 26401 | Lift Improvement Package (LIP) | 83000 | 74500 | International Aero Engines AG (IAE) | V2530-A5 | 37868 or 38554 | Select One package | 2 | Annex 16/I | 5/9 | 4 | 94.4 | 97.2 | 2.8 | 85.1 | 92.2 | 7.1 | 95.4 | 100.9 | 5.5 | 274.9 | 290.3 | 15.4 |  | 2009-11-17 | 2019-06-25 | Added mod 38554 (retrofit installation) (09/12/2010: Noise levels revised (16/03/201: Reference to Mod 36521 removed))
A12583 | EASA.A.064.4 | 39 | 2025-06-27 | Airbus S.A.S. | A321-131 |  | 0 | 26401 | Lift Improvement Package (LIP) | 83000 | 73500 | International Aero Engines AG (IAE) | V2530-A5 | 37868 or 38554 | Select One package | 2 | Annex 16/I | 5/9 | 4 | 94.3 | 97.2 | 2.9 | 85.1 | 92.2 | 7.1 | 95.3 | 100.9 | 5.6 | 274.7 | 290.3 | 15.6 |  | 2009-11-17 | 2019-06-25 | Added mod 38554 (retrofit installation) (09/12/2010: Noise levels revised (16/03/201: Reference to Mod 36521 removed))
A12584 | EASA.A.064.4 | 39 | 2025-06-27 | Airbus S.A.S. | A321-131 |  | 7 | 26401 | Lift Improvement Package (LIP) | 80000 | 73500 | International Aero Engines AG (IAE) | V2530-A5 | 37868 or 38554 | Select One package | 2 | Annex 16/I | 5/9 | 4 | 94.4 | 97.1 | 2.7 | 84 | 91.9 | 7.9 | 95.3 | 100.8 | 5.5 | 273.7 | 289.8 | 16.1 |  | 2009-11-17 | 2019-06-25 | Added mod 38554 (retrofit installation) (09/12/2010: Noise levels revised (16/03/201: Reference to Mod 36521 removed))
A12585 | EASA.A.064.4 | 39 | 2025-06-27 | Airbus S.A.S. | A321-131 |  | 6 | 26401 | Lift Improvement Package (LIP) | 78000 | 74500 | International Aero Engines AG (IAE) | V2530-A5 | 37868 or 38554 | Select One package | 2 | Annex 16/I | 5/9 | 4 | 94.5 | 97 | 2.5 | 83.2 | 91.8 | 8.6 | 95.4 | 100.7 | 5.3 | 273.1 | 289.5 | 16.4 |  | 2009-11-17 | 2019-06-25 | Added mod 38554 (retrofit installation) (09/12/2010: Noise levels revised (16/03/201: Reference to Mod 36521 removed))
A12586 | EASA.A.064.4 | 39 | 2025-06-27 | Airbus S.A.S. | A321-131 |  | 4 | 26401 | Lift Improvement Package (LIP) | 78000 | 73500 | International Aero Engines AG (IAE) | V2530-A5 | 37868 or 38554 | Select One package | 2 | Annex 16/I | 5/9 | 4 | 94.5 | 97 | 2.5 | 83.2 | 91.8 | 8.6 | 95.3 | 100.7 | 5.4 | 273 | 289.5 | 16.5 |  | 2009-11-17 | 2019-06-25 | Added mod 38554 (retrofit installation) (09/12/2010: Noise levels revised (16/03/201: Reference to Mod 36521 removed))
A2715 | EASA.A.064.4 | 39 | 2025-06-27 | Airbus S.A.S. | A321-131 |  | 8 | 26401 | Lift Improvement Package (LIP) | 89000 | 75500 | International Aero Engines AG (IAE) | V2530-A5 |  |  | 2 | Annex 16/I | 5/9 | 4 | 94.1 | 97.5 | 3.4 | 87.3 | 92.6 | 5.3 | 95.5 | 101.1 | 5.6 | 276.9 | 291.2 | 14.3 |  |  | 2010-12-09 | Noise levels revised (16/03/201: Reference to Mod 36521 removed)
A2711 | EASA.A.064.4 | 39 | 2025-06-27 | Airbus S.A.S. | A321-131 |  | 3 | 26401 | Lift Improvement Package (LIP) | 85000 | 74500 | International Aero Engines AG (IAE) | V2530-A5 |  |  | 2 | Annex 16/I | 5/9 | 4 | 94.3 | 97.3 | 3 | 85.8 | 92.3 | 6.5 | 95.4 | 101 | 5.6 | 275.5 | 290.6 | 15.1 |  |  | 2010-12-09 | Noise levels revised (16/03/201: Reference to Mod 36521 removed)
A15463 |  |  |  | Airbus S.A.S. | A321-131 |  | 1 | 26401 | Lift Improvement Package (LIP) | 85000 | 73500 | International Aero Engines AG (IAE) | V2530-A5 |  |  | 2 | Annex 16/I | 5/9 | 4 | 94.3 | 97.3 | 3 | 85.8 | 92.3 | 6.5 | 95.3 | 101 | 5.7 | 275.4 | 290.6 | 15.2 |  | 2010-12-09
A15464 |  |  |  | Airbus S.A.S. | A321-131 |  | 5 | 26401 | Lift Improvement Package (LIP) | 83000 | 75000 | International Aero Engines AG (IAE) | V2530-A5 |  |  | 2 | Annex 16/I | 5/9 | 4 | 94.3 | 97.2 | 2.9 | 85.1 | 92.2 | 7.1 | 95.4 | 100.9 | 5.5 | 274.8 | 290.3 | 15.5 |  | 2010-12-09
A2710 | EASA.A.064.4 | 39 | 2025-06-27 | Airbus S.A.S. | A321-131 |  | 2 | 26401 | Lift Improvement Package (LIP) | 83000 | 74500 | International Aero Engines AG (IAE) | V2530-A5 |  |  | 2 | Annex 16/I | 5/9 | 4 | 94.4 | 97.2 | 2.8 | 85.1 | 92.2 | 7.1 | 95.4 | 100.9 | 5.5 | 274.9 | 290.3 | 15.4 |  |  | 2010-12-09 | Noise levels revised (16/03/201: Reference to Mod 36521 removed)
A2709 | EASA.A.064.4 | 39 | 2025-06-27 | Airbus S.A.S. | A321-131 |  | 0 | 26401 | Lift Improvement Package (LIP) | 83000 | 73500 | International Aero Engines AG (IAE) | V2530-A5 |  |  | 2 | Annex 16/I | 5/9 | 4 | 94.3 | 97.2 | 2.9 | 85.1 | 92.2 | 7.1 | 95.3 | 100.9 | 5.6 | 274.7 | 290.3 | 15.6 |  |  | 2010-12-09 | Noise levels revised (16/03/201: Reference to Mod 36521 removed)
A2714 | EASA.A.064.4 | 39 | 2025-06-27 | Airbus S.A.S. | A321-131 |  | 7 | 26401 | Lift Improvement Package (LIP) | 80000 | 73500 | International Aero Engines AG (IAE) | V2530-A5 |  |  | 2 | Annex 16/I | 5/9 | 4 | 94.4 | 97.1 | 2.7 | 84 | 91.9 | 7.9 | 95.3 | 100.8 | 5.5 | 273.7 | 289.8 | 16.1 |  |  | 2010-12-09 | Noise levels revised (16/03/201: Reference to Mod 36521 removed)
A2713 | EASA.A.064.4 | 39 | 2025-06-27 | Airbus S.A.S. | A321-131 |  | 6 | 26401 | Lift Improvement Package (LIP) | 78000 | 74500 | International Aero Engines AG (IAE) | V2530-A5 |  |  | 2 | Annex 16/I | 5/9 | 4 | 94.5 | 97 | 2.5 | 83.2 | 91.8 | 8.6 | 95.4 | 100.7 | 5.3 | 273.1 | 289.5 | 16.4 |  |  | 2010-12-09 | Noise levels revised (16/03/201: Reference to Mod 36521 removed)
A2712 | EASA.A.064.4 | 39 | 2025-06-27 | Airbus S.A.S. | A321-131 |  | 4 | 26401 | Lift Improvement Package (LIP) | 78000 | 73500 | International Aero Engines AG (IAE) | V2530-A5 |  |  | 2 | Annex 16/I | 5/9 | 4 | 94.5 | 97 | 2.5 | 83.2 | 91.8 | 8.6 | 95.3 | 100.7 | 5.4 | 273 | 289.5 | 16.5 |  |  | 2010-12-09 | Noise levels revised (16/03/201: Reference to Mod 36521 removed)
A73858 | EASA.A.064.4 | 39 | 2025-06-27 | Airbus S.A.S. | A321-131 |  | 8 |  |  | 89000 | 75500 | International Aero Engines AG (IAE) | V2530-A5 |  | Engine intermix, one engine with Select One package (Mod 37868) | 2 | Annex 16/I | 3/7 | 4 | 94.1 | 97.5 | 3.4 | 87.3 | 92.6 | 5.3 | 95.5 | 101.1 | 5.6 | 276.9 | 291.2 | 14.3 |  | 2018-07-11
A73859 | EASA.A.064.4 | 39 | 2025-06-27 | Airbus S.A.S. | A321-131 |  | 3 |  |  | 85000 | 74500 | International Aero Engines AG (IAE) | V2530-A5 |  | Engine intermix, one engine with Select One package (Mod 37868) | 2 | Annex 16/I | 3/7 | 4 | 94.3 | 97.3 | 3 | 85.8 | 92.3 | 6.5 | 95.4 | 101 | 5.6 | 275.5 | 290.6 | 15.1 |  | 2018-07-11
A71548 | EASA.A.064.4 | 39 | 2025-06-27 | Airbus S.A.S. | A321-131 |  | 2 |  |  | 83000 | 74500 | International Aero Engines AG (IAE) | V2530-A5 |  | Engine intermix, one engine with Select One package (Mod 37868) | 2 | Annex 16/I | 3/7 | 4 | 94.3 | 97.2 | 2.9 | 85.1 | 92.2 | 7.1 | 95.4 | 100.9 | 5.5 | 274.8 | 290.3 | 15.5 |  | 2016-06-07
A73860 | EASA.A.064.4 | 39 | 2025-06-27 | Airbus S.A.S. | A321-131 |  | 0 |  |  | 83000 | 73500 | International Aero Engines AG (IAE) | V2530-A5 |  | Engine intermix, one engine with Select One package (Mod 37868) | 2 | Annex 16/I | 3/7 | 4 | 94.3 | 97.2 | 2.9 | 85.1 | 92.2 | 7.1 | 95.3 | 100.9 | 5.6 | 274.7 | 290.3 | 15.6 |  | 2018-07-11
A73861 | EASA.A.064.4 | 39 | 2025-06-27 | Airbus S.A.S. | A321-131 |  | 7 |  |  | 80000 | 73500 | International Aero Engines AG (IAE) | V2530-A5 |  | Engine intermix, one engine with Select One package (Mod 37868) | 2 | Annex 16/I | 3/7 | 4 | 94.4 | 97.1 | 2.7 | 84 | 91.9 | 7.9 | 95.3 | 100.8 | 5.5 | 273.7 | 289.8 | 16.1 |  | 2018-07-11
A73862 | EASA.A.064.4 | 39 | 2025-06-27 | Airbus S.A.S. | A321-131 |  | 6 |  |  | 78000 | 74500 | International Aero Engines AG (IAE) | V2530-A5 |  | Engine intermix, one engine with Select One package (Mod 37868) | 2 | Annex 16/I | 3/7 | 4 | 94.5 | 97 | 2.5 | 83.2 | 91.8 | 8.6 | 95.4 | 100.7 | 5.3 | 273.1 | 289.5 | 16.4 |  | 2018-07-11
A73863 | EASA.A.064.4 | 39 | 2025-06-27 | Airbus S.A.S. | A321-131 |  | 4 |  |  | 78000 | 73500 | International Aero Engines AG (IAE) | V2530-A5 |  | Engine intermix, one engine with Select One package (Mod 37868) | 2 | Annex 16/I | 3/7 | 4 | 94.5 | 97 | 2.5 | 83.2 | 91.8 | 8.6 | 95.3 | 100.7 | 5.4 | 273 | 289.5 | 16.5 |  | 2018-07-11
A12587 | EASA.A.064.4 | 39 | 2025-06-27 | Airbus S.A.S. | A321-131 |  | 8 |  |  | 89000 | 75500 | International Aero Engines AG (IAE) | V2530-A5 | 37868 or 38554 | Select One package | 2 | Annex 16/I | 3/7 | 4 | 94.1 | 97.5 | 3.4 | 87.3 | 92.6 | 5.3 | 95.5 | 101.1 | 5.6 | 276.9 | 291.2 | 14.3 |  | 2009-11-17 | 2019-06-25 | Added mod 38554 (retrofit installation) (16/03/2010: Reference to Mod 36521 removed)
A12588 | EASA.A.064.4 | 39 | 2025-06-27 | Airbus S.A.S. | A321-131 |  | 3 |  |  | 85000 | 74500 | International Aero Engines AG (IAE) | V2530-A5 | 37868 or 38554 | Select One package | 2 | Annex 16/I | 3/7 | 4 | 94.3 | 97.3 | 3 | 85.8 | 92.3 | 6.5 | 95.4 | 101 | 5.6 | 275.5 | 290.6 | 15.1 |  | 2009-11-17 | 2019-06-25 | Added mod 38554 (retrofit installation) (16/03/2010: Reference to Mod 36521 removed)
A12589 | EASA.A.064.4 | 39 | 2025-06-27 | Airbus S.A.S. | A321-131 |  | 2 |  |  | 83000 | 74500 | International Aero Engines AG (IAE) | V2530-A5 | 37868 or 38554 | Select One package | 2 | Annex 16/I | 3/7 | 4 | 94.3 | 97.2 | 2.9 | 85.1 | 92.2 | 7.1 | 95.4 | 100.9 | 5.5 | 274.8 | 290.3 | 15.5 |  | 2009-11-17 | 2019-06-25 | Added mod 38554 (retrofit installation) (16/03/2010: Reference to Mod 36521 removed)
A12590 | EASA.A.064.4 | 39 | 2025-06-27 | Airbus S.A.S. | A321-131 |  | 0 |  |  | 83000 | 73500 | International Aero Engines AG (IAE) | V2530-A5 | 37868 or 38554 | Select One package | 2 | Annex 16/I | 3/7 | 4 | 94.3 | 97.2 | 2.9 | 85.1 | 92.2 | 7.1 | 95.3 | 100.9 | 5.6 | 274.7 | 290.3 | 15.6 |  | 2009-11-17 | 2019-06-25 | Added mod 38554 (retrofit installation) (16/03/2010: Reference to Mod 36521 removed)
A12591 | EASA.A.064.4 | 39 | 2025-06-27 | Airbus S.A.S. | A321-131 |  | 7 |  |  | 80000 | 73500 | International Aero Engines AG (IAE) | V2530-A5 | 37868 or 38554 | Select One package | 2 | Annex 16/I | 3/7 | 4 | 94.4 | 97.1 | 2.7 | 84 | 91.9 | 7.9 | 95.3 | 100.8 | 5.5 | 273.7 | 289.8 | 16.1 |  | 2009-11-17 | 2019-06-25 | Added mod 38554 (retrofit installation) (16/03/2010: Reference to Mod 36521 removed)
A12592 | EASA.A.064.4 | 39 | 2025-06-27 | Airbus S.A.S. | A321-131 |  | 6 |  |  | 78000 | 74500 | International Aero Engines AG (IAE) | V2530-A5 | 37868 or 38554 | Select One package | 2 | Annex 16/I | 3/7 | 4 | 94.5 | 97 | 2.5 | 83.2 | 91.8 | 8.6 | 95.4 | 100.7 | 5.3 | 273.1 | 289.5 | 16.4 |  | 2009-11-17 | 2019-06-25 | Added mod 38554 (retrofit installation) (16/03/2010: Reference to Mod 36521 removed)
A12593 | EASA.A.064.4 | 39 | 2025-06-27 | Airbus S.A.S. | A321-131 |  | 4 |  |  | 78000 | 73500 | International Aero Engines AG (IAE) | V2530-A5 | 37868 or 38554 | Select One package | 2 | Annex 16/I | 3/7 | 4 | 94.5 | 97 | 2.5 | 83.2 | 91.8 | 8.6 | 95.3 | 100.7 | 5.4 | 273 | 289.5 | 16.5 |  | 2009-11-17 | 2019-06-25 | Added mod 38554 (retrofit installation) (16/03/2010: Reference to Mod 36521 removed)
A2744 | EASA.A.064.4 | 39 | 2025-06-27 | Airbus S.A.S. | A321-131 |  | 8 |  |  | 89000 | 75500 | International Aero Engines AG (IAE) | V2530-A5 |  |  | 2 | Annex 16/I | 3/7 | 4 | 94.1 | 97.5 | 3.4 | 87.3 | 92.6 | 5.3 | 95.5 | 101.1 | 5.6 | 276.9 | 291.2 | 14.3 |  |  | 2010-03-16 | Reference to Mod 36521 removed
A2745 | EASA.A.064.4 | 39 | 2025-06-27 | Airbus S.A.S. | A321-131 |  | 3 |  |  | 85000 | 74500 | International Aero Engines AG (IAE) | V2530-A5 |  |  | 2 | Annex 16/I | 3/7 | 4 | 94.3 | 97.3 | 3 | 85.8 | 92.3 | 6.5 | 95.4 | 101 | 5.6 | 275.5 | 290.6 | 15.1 |  |  | 2010-03-16 | Reference to Mod 36521 removed
A2746 | EASA.A.064.4 | 39 | 2025-06-27 | Airbus S.A.S. | A321-131 |  | 2 |  |  | 83000 | 74500 | International Aero Engines AG (IAE) | V2530-A5 |  |  | 2 | Annex 16/I | 3/7 | 4 | 94.3 | 97.2 | 2.9 | 85.1 | 92.2 | 7.1 | 95.4 | 100.9 | 5.5 | 274.8 | 290.3 | 15.5 |  |  | 2010-03-16 | Reference to Mod 36521 removed
A2747 | EASA.A.064.4 | 39 | 2025-06-27 | Airbus S.A.S. | A321-131 |  | 0 |  |  | 83000 | 73500 | International Aero Engines AG (IAE) | V2530-A5 |  |  | 2 | Annex 16/I | 3/7 | 4 | 94.3 | 97.2 | 2.9 | 85.1 | 92.2 | 7.1 | 95.3 | 100.9 | 5.6 | 274.7 | 290.3 | 15.6 |  |  | 2010-03-16 | Reference to Mod 36521 removed
A2748 | EASA.A.064.4 | 39 | 2025-06-27 | Airbus S.A.S. | A321-131 |  | 7 |  |  | 80000 | 73500 | International Aero Engines AG (IAE) | V2530-A5 |  |  | 2 | Annex 16/I | 3/7 | 4 | 94.4 | 97.1 | 2.7 | 84 | 91.9 | 7.9 | 95.3 | 100.8 | 5.5 | 273.7 | 289.8 | 16.1 |  |  | 2010-03-16 | Reference to Mod 36521 removed
A2749 | EASA.A.064.4 | 39 | 2025-06-27 | Airbus S.A.S. | A321-131 |  | 6 |  |  | 78000 | 74500 | International Aero Engines AG (IAE) | V2530-A5 |  |  | 2 | Annex 16/I | 3/7 | 4 | 94.5 | 97 | 2.5 | 83.2 | 91.8 | 8.6 | 95.4 | 100.7 | 5.3 | 273.1 | 289.5 | 16.4 |  |  | 2010-03-16 | Reference to Mod 36521 removed
A2750 | EASA.A.064.4 | 39 | 2025-06-27 | Airbus S.A.S. | A321-131 |  | 4 |  |  | 78000 | 73500 | International Aero Engines AG (IAE) | V2530-A5 |  |  | 2 | Annex 16/I | 3/7 | 4 | 94.5 | 97 | 2.5 | 83.2 | 91.8 | 8.6 | 95.3 | 100.7 | 5.4 | 273 | 289.5 | 16.5 |  |  | 2010-03-16 | Reference to Mod 36521 removed
A76444 |  |  |  | Airbus S.A.S. | A321-211 | A321-211P2F | 11 | EASA STC 10071994 | PAX to Freighter conversion | 93500 | 77800 | CFM International SA | CFM56-5B3/3 | 37147 | Technology Insertion Program (TIP) | 2 | Annex 16/I | 8/12 | 3 | 98.1 | 97.6 | -0.5 | 90.9 | 92.8 | 1.9 | 97 | 101.3 | 4.3 |  |  |  | Valid with or without Mod 152138 (Perf Improvement Package), Mod 32871 (acoustic treatment on enhanced thrust reverser) and Mod 33987 (chevron core nozzle) | 2020-08-25 | 2022-05-24 | Engine manufacturer revised
A76441 |  |  |  | Airbus S.A.S. | A321-211 | A321-211P2F | 1 | EASA STC 10071994 | PAX to Freighter conversion | 93000 | 77800 | CFM International SA | CFM56-5B3/3 | 37147 | Technology Insertion Program (TIP) | 2 | Annex 16/I | 8/12 | 3 | 98.1 | 97.6 | -0.5 | 90.7 | 92.8 | 2.1 | 97 | 101.3 | 4.3 |  |  |  | Valid with or without Mod 152138 (Perf Improvement Package), Mod 32871 (acoustic treatment on enhanced thrust reverser) and Mod 33987 (chevron core nozzle) | 2020-08-25 | 2022-05-24 | Engine manufacturer revised
A76438 |  |  |  | Airbus S.A.S. | A321-211 | A321-211P2F | 3 | EASA STC 10071994 | PAX to Freighter conversion | 91000 | 77800 | CFM International SA | CFM56-5B3/3 | 37147 | Technology Insertion Program (TIP) | 2 | Annex 16/I | 8/12 | 3 | 98.2 | 97.5 | -0.7 | 89.8 | 92.7 | 2.9 | 97 | 101.2 | 4.2 |  |  |  | Valid with or without Mod 152138 (Perf Improvement Package), Mod 32871 (acoustic treatment on enhanced thrust reverser) and Mod 33987 (chevron core nozzle) | 2020-08-25 | 2022-05-24 | Engine manufacturer revised
A76435 |  |  |  | Airbus S.A.S. | A321-211 | A321-211P2F | 2 | EASA STC 10071994 | PAX to Freighter conversion | 89000 | 77800 | CFM International SA | CFM56-5B3/3 | 37147 | Technology Insertion Program (TIP) | 2 | Annex 16/I | 8/12 | 3 | 98.3 | 97.5 | -0.8 | 88.9 | 92.6 | 3.7 | 97 | 101.1 | 4.1 |  |  |  | Valid with or without Mod 152138 (Perf Improvement Package), Mod 32871 (acoustic treatment on enhanced thrust reverser) and Mod 33987 (chevron core nozzle) | 2020-08-25 | 2022-05-24 | Engine manufacturer revised
A76432 |  |  |  | Airbus S.A.S. | A321-211 | A321-211P2F | 0 | EASA STC 10071994 | PAX to Freighter conversion | 89000 | 75500 | CFM International SA | CFM56-5B3/3 | 37147 | Technology Insertion Program (TIP) | 2 | Annex 16/I | 8/12 | 3 | 98.3 | 97.5 | -0.8 | 88.9 | 92.6 | 3.7 | 96.8 | 101.1 | 4.3 |  |  |  | Valid with or without Mod 152138 (Perf Improvement Package), Mod 32871 (acoustic treatment on enhanced thrust reverser) and Mod 33987 (chevron core nozzle) | 2020-08-25 | 2022-05-24 | Engine manufacturer revised
A76429 |  |  |  | Airbus S.A.S. | A321-211 | A321-211P2F | 4 | EASA STC 10071994 | PAX to Freighter conversion | 87000 | 75500 | CFM International SA | CFM56-5B3/3 | 37147 | Technology Insertion Program (TIP) | 2 | Annex 16/I | 8/12 | 3 | 98.4 | 97.4 | -1 | 88.1 | 92.4 | 4.3 | 96.8 | 101.1 | 4.3 |  |  |  | Valid with or without Mod 152138 (Perf Improvement Package), Mod 32871 (acoustic treatment on enhanced thrust reverser) and Mod 33987 (chevron core nozzle) | 2020-08-25 | 2022-05-24 | Engine manufacturer revised
A76426 |  |  |  | Airbus S.A.S. | A321-211 | A321-211P2F | 10 | EASA STC 10071994 | PAX to Freighter conversion | 85000 | 77800 | CFM International SA | CFM56-5B3/3 | 37147 | Technology Insertion Program (TIP) | 2 | Annex 16/I | 8/12 | 3 | 98.5 | 97.3 | -1.2 | 87.3 | 92.3 | 5 | 97 | 101 | 4 |  |  |  | Valid with or without Mod 152138 (Perf Improvement Package), Mod 32871 (acoustic treatment on enhanced thrust reverser) and Mod 33987 (chevron core nozzle) | 2020-08-25 | 2022-05-24 | Engine manufacturer revised
A76423 |  |  |  | Airbus S.A.S. | A321-211 | A321-211P2F | 5 | EASA STC 10071994 | PAX to Freighter conversion | 85000 | 75500 | CFM International SA | CFM56-5B3/3 | 37147 | Technology Insertion Program (TIP) | 2 | Annex 16/I | 8/12 | 3 | 98.5 | 97.3 | -1.2 | 87.3 | 92.3 | 5 | 96.8 | 101 | 4.2 |  |  |  | Valid with or without Mod 152138 (Perf Improvement Package), Mod 32871 (acoustic treatment on enhanced thrust reverser) and Mod 33987 (chevron core nozzle) | 2020-08-25 | 2022-05-24 | Engine manufacturer revised
A76420 |  |  |  | Airbus S.A.S. | A321-211 | A321-211P2F | 6 | EASA STC 10071994 | PAX to Freighter conversion | 83000 | 75500 | CFM International SA | CFM56-5B3/3 | 37147 | Technology Insertion Program (TIP) | 2 | Annex 16/I | 8/12 | 3 | 98.7 | 97.2 | -1.5 | 86.4 | 92.2 | 5.8 | 96.8 | 100.9 | 4.1 |  |  |  | Valid with or without Mod 152138 (Perf Improvement Package), Mod 32871 (acoustic treatment on enhanced thrust reverser) and Mod 33987 (chevron core nozzle) | 2020-08-25 | 2022-05-24 | Engine manufacturer revised
A76417 |  |  |  | Airbus S.A.S. | A321-211 | A321-211P2F | 8 | EASA STC 10071994 | PAX to Freighter conversion | 80000 | 73500 | CFM International SA | CFM56-5B3/3 | 37147 | Technology Insertion Program (TIP) | 2 | Annex 16/I | 8/12 | 3 | 98.8 | 97.1 | -1.7 | 85.3 | 91.9 | 6.6 | 96.5 | 100.8 | 4.3 |  |  |  | Valid with or without Mod 152138 (Perf Improvement Package), Mod 32871 (acoustic treatment on enhanced thrust reverser) and Mod 33987 (chevron core nozzle) | 2020-08-25 | 2022-05-24 | Engine manufacturer revised
A76474 |  |  |  | Airbus S.A.S. | A321-211 | A321-211P2F | 11 | EASA STC 10071994 | PAX to Freighter conversion | 93500 | 77800 | CFM International SA | CFM56-5B3/3 | 37147 and 27772 | Technology Insertion Program (TIP) and installation of fwd fan frame panel | 2 | Annex 16/I | 8/12 | 3 | 97.6 | 97.6 | 0 | 90.3 | 92.8 | 2.5 | 96.7 | 101.3 | 4.6 |  |  |  | Valid with or without Mod 152138 (Perf Improvement Package), Mod 32871 (acoustic treatment on enhanced thrust reverser) and Mod 33987 (chevron core nozzle) | 2020-08-25 | 2022-05-24 | Engine manufacturer revised (03/12/2020: Corrected incomplete Engine Modification Number)
A76471 |  |  |  | Airbus S.A.S. | A321-211 | A321-211P2F | 1 | EASA STC 10071994 | PAX to Freighter conversion | 93000 | 77800 | CFM International SA | CFM56-5B3/3 | 37147 and 27772 | Technology Insertion Program (TIP) and installation of fwd fan frame panel | 2 | Annex 16/I | 8/12 | 3 | 97.7 | 97.6 | -0.1 | 90.1 | 92.8 | 2.7 | 96.7 | 101.3 | 4.6 |  |  |  | Valid with or without Mod 152138 (Perf Improvement Package), Mod 32871 (acoustic treatment on enhanced thrust reverser) and Mod 33987 (chevron core nozzle) | 2020-08-25 | 2022-05-24 | Engine manufacturer revised (03/12/2020: Corrected incomplete Engine Modification Number)
A76468 |  |  |  | Airbus S.A.S. | A321-211 | A321-211P2F | 3 | EASA STC 10071994 | PAX to Freighter conversion | 91000 | 77800 | CFM International SA | CFM56-5B3/3 | 37147 and 27772 | Technology Insertion Program (TIP) and installation of fwd fan frame panel | 2 | Annex 16/I | 8/12 | 3 | 97.8 | 97.5 | -0.3 | 89.2 | 92.7 | 3.5 | 96.7 | 101.2 | 4.5 |  |  |  | Valid with or without Mod 152138 (Perf Improvement Package), Mod 32871 (acoustic treatment on enhanced thrust reverser) and Mod 33987 (chevron core nozzle) | 2020-08-25 | 2022-05-24 | Engine manufacturer revised (03/12/2020: Corrected incomplete Engine Modification Number)
A76465 |  |  |  | Airbus S.A.S. | A321-211 | A321-211P2F | 2 | EASA STC 10071994 | PAX to Freighter conversion | 89000 | 77800 | CFM International SA | CFM56-5B3/3 | 37147 and 27772 | Technology Insertion Program (TIP) and installation of fwd fan frame panel | 2 | Annex 16/I | 8/12 | 3 | 97.9 | 97.5 | -0.4 | 88.3 | 92.6 | 4.3 | 96.7 | 101.1 | 4.4 |  |  |  | Valid with or without Mod 152138 (Perf Improvement Package), Mod 32871 (acoustic treatment on enhanced thrust reverser) and Mod 33987 (chevron core nozzle) | 2020-08-25 | 2022-05-24 | Engine manufacturer revised (03/12/2020: Corrected incomplete Engine Modification Number)
A76462 |  |  |  | Airbus S.A.S. | A321-211 | A321-211P2F | 0 | EASA STC 10071994 | PAX to Freighter conversion | 89000 | 75500 | CFM International SA | CFM56-5B3/3 | 37147 and 27772 | Technology Insertion Program (TIP) and installation of fwd fan frame panel | 2 | Annex 16/I | 8/12 | 3 | 97.9 | 97.5 | -0.4 | 88.3 | 92.6 | 4.3 | 96.5 | 101.1 | 4.6 |  |  |  | Valid with or without Mod 152138 (Perf Improvement Package), Mod 32871 (acoustic treatment on enhanced thrust reverser) and Mod 33987 (chevron core nozzle) | 2020-08-25 | 2022-05-24 | Engine manufacturer revised (03/12/2020: Corrected incomplete Engine Modification Number)
A76459 |  |  |  | Airbus S.A.S. | A321-211 | A321-211P2F | 4 | EASA STC 10071994 | PAX to Freighter conversion | 87000 | 75500 | CFM International SA | CFM56-5B3/3 | 37147 and 27772 | Technology Insertion Program (TIP) and installation of fwd fan frame panel | 2 | Annex 16/I | 8/12 | 3 | 98 | 97.4 | -0.6 | 87.5 | 92.4 | 4.9 | 96.5 | 101.1 | 4.6 |  |  |  | Valid with or without Mod 152138 (Perf Improvement Package), Mod 32871 (acoustic treatment on enhanced thrust reverser) and Mod 33987 (chevron core nozzle) | 2020-08-25 | 2022-05-24 | Engine manufacturer revised (03/12/2020: Corrected incomplete Engine Modification Number)
A76456 |  |  |  | Airbus S.A.S. | A321-211 | A321-211P2F | 10 | EASA STC 10071994 | PAX to Freighter conversion | 85000 | 77800 | CFM International SA | CFM56-5B3/3 | 37147 and 27772 | Technology Insertion Program (TIP) and installation of fwd fan frame panel | 2 | Annex 16/I | 8/12 | 3 | 98.1 | 97.3 | -0.8 | 86.7 | 92.3 | 5.6 | 96.7 | 101 | 4.3 |  |  |  | Valid with or without Mod 152138 (Perf Improvement Package), Mod 32871 (acoustic treatment on enhanced thrust reverser) and Mod 33987 (chevron core nozzle) | 2020-08-25 | 2022-05-24 | Engine manufacturer revised (03/12/2020: Corrected incomplete Engine Modification Number)
A76453 |  |  |  | Airbus S.A.S. | A321-211 | A321-211P2F | 5 | EASA STC 10071994 | PAX to Freighter conversion | 85000 | 75500 | CFM International SA | CFM56-5B3/3 | 37147 and 27772 | Technology Insertion Program (TIP) and installation of fwd fan frame panel | 2 | Annex 16/I | 8/12 | 3 | 98.1 | 97.3 | -0.8 | 86.7 | 92.3 | 5.6 | 96.5 | 101 | 4.5 |  |  |  | Valid with or without Mod 152138 (Perf Improvement Package), Mod 32871 (acoustic treatment on enhanced thrust reverser) and Mod 33987 (chevron core nozzle) | 2020-08-25 | 2022-05-24 | Engine manufacturer revised (03/12/2020: Corrected incomplete Engine Modification Number)
A76450 |  |  |  | Airbus S.A.S. | A321-211 | A321-211P2F | 6 | EASA STC 10071994 | PAX to Freighter conversion | 83000 | 75500 | CFM International SA | CFM56-5B3/3 | 37147 and 27772 | Technology Insertion Program (TIP) and installation of fwd fan frame panel | 2 | Annex 16/I | 8/12 | 3 | 98.2 | 97.2 | -1 | 85.9 | 92.2 | 6.3 | 96.5 | 100.9 | 4.4 |  |  |  | Valid with or without Mod 152138 (Perf Improvement Package), Mod 32871 (acoustic treatment on enhanced thrust reverser) and Mod 33987 (chevron core nozzle) | 2020-08-25 | 2022-05-24 | Engine manufacturer revised (03/12/2020: Corrected incomplete Engine Modification Number)
A76447 |  |  |  | Airbus S.A.S. | A321-211 | A321-211P2F | 8 | EASA STC 10071994 | PAX to Freighter conversion | 80000 | 73500 | CFM International SA | CFM56-5B3/3 | 37147 and 27772 | Technology Insertion Program (TIP) and installation of fwd fan frame panel | 2 | Annex 16/I | 8/12 | 3 | 98.4 | 97.1 | -1.3 | 84.7 | 91.9 | 7.2 | 96.3 | 100.8 | 4.5 |  |  |  | Valid with or without Mod 152138 (Perf Improvement Package), Mod 32871 (acoustic treatment on enhanced thrust reverser) and Mod 33987 (chevron core nozzle) | 2020-08-25 | 2022-05-24 | Engine manufacturer revised
A77001 |  |  |  | Airbus S.A.S. | A321-211 | A321-211P2F | 2 | EASA STC 10071994 | PAX to Freighter conversion | 89000 | 77800 | CFM International SA | CFM56-5B3/3 | 34155, 37147 and 27772 | Noise Improvement Package (NIP), Technology Insertion Program (TIP) and installation of fwd fan frame panel | 2 | Annex 16/I | 8/12 | 4 | 96.3 | 97.5 | 1.2 | 87.9 | 92.6 | 4.7 | 96.7 | 101.1 | 4.4 | 280.9 | 291.2 | 10.3 | Valid with or without Mod 152138 (Perf Improvement Package) | 2020-12-15 | 2022-05-24 | Engine manufacturer revised
A77002 |  |  |  | Airbus S.A.S. | A321-211 | A321-211P2F | 0 | EASA STC 10071994 | PAX to Freighter conversion | 89000 | 75500 | CFM International SA | CFM56-5B3/3 | 34155, 37147 and 27772 | Noise Improvement Package (NIP), Technology Insertion Program (TIP) and installation of fwd fan frame panel | 2 | Annex 16/I | 8/12 | 4 | 96.3 | 97.5 | 1.2 | 87.9 | 92.6 | 4.7 | 96.4 | 101.1 | 4.7 | 280.6 | 291.2 | 10.6 | Valid with or without Mod 152138 (Perf Improvement Package) | 2020-12-15 | 2022-05-24 | Engine manufacturer revised
A77003 |  |  |  | Airbus S.A.S. | A321-211 | A321-211P2F | 4 | EASA STC 10071994 | PAX to Freighter conversion | 87000 | 75500 | CFM International SA | CFM56-5B3/3 | 34155, 37147 and 27772 | Noise Improvement Package (NIP), Technology Insertion Program (TIP) and installation of fwd fan frame panel | 2 | Annex 16/I | 8/12 | 4 | 96.4 | 97.4 | 1 | 87.2 | 92.4 | 5.2 | 96.4 | 101.1 | 4.7 | 280 | 290.9 | 10.9 | Valid with or without Mod 152138 (Perf Improvement Package) | 2020-12-15 | 2022-05-24 | Engine manufacturer revised
A77004 |  |  |  | Airbus S.A.S. | A321-211 | A321-211P2F | 10 | EASA STC 10071994 | PAX to Freighter conversion | 85000 | 77800 | CFM International SA | CFM56-5B3/3 | 34155, 37147 and 27772 | Noise Improvement Package (NIP), Technology Insertion Program (TIP) and installation of fwd fan frame panel | 2 | Annex 16/I | 8/12 | 4 | 96.6 | 97.3 | 0.7 | 86.4 | 92.3 | 5.9 | 96.7 | 101 | 4.3 | 279.7 | 290.6 | 10.9 | Valid with or without Mod 152138 (Perf Improvement Package) | 2020-12-15 | 2022-05-24 | Engine manufacturer revised
A77005 |  |  |  | Airbus S.A.S. | A321-211 | A321-211P2F | 5 | EASA STC 10071994 | PAX to Freighter conversion | 85000 | 75500 | CFM International SA | CFM56-5B3/3 | 34155, 37147 and 27772 | Noise Improvement Package (NIP), Technology Insertion Program (TIP) and installation of fwd fan frame panel | 2 | Annex 16/I | 8/12 | 4 | 96.6 | 97.3 | 0.7 | 86.4 | 92.3 | 5.9 | 96.4 | 101 | 4.6 | 279.4 | 290.6 | 11.2 | Valid with or without Mod 152138 (Perf Improvement Package) | 2020-12-15 | 2022-05-24 | Engine manufacturer revised
A77006 |  |  |  | Airbus S.A.S. | A321-211 | A321-211P2F | 6 | EASA STC 10071994 | PAX to Freighter conversion | 83000 | 75500 | CFM International SA | CFM56-5B3/3 | 34155, 37147 and 27772 | Noise Improvement Package (NIP), Technology Insertion Program (TIP) and installation of fwd fan frame panel | 2 | Annex 16/I | 8/12 | 4 | 96.7 | 97.2 | 0.5 | 85.7 | 92.2 | 6.5 | 96.4 | 100.9 | 4.5 | 278.8 | 290.3 | 11.5 | Valid with or without Mod 152138 (Perf Improvement Package) | 2020-12-15 | 2022-05-24 | Engine manufacturer revised
A77007 |  |  |  | Airbus S.A.S. | A321-211 | A321-211P2F | 8 | EASA STC 10071994 | PAX to Freighter conversion | 80000 | 73500 | CFM International SA | CFM56-5B3/3 | 34155, 37147 and 27772 | Noise Improvement Package (NIP), Technology Insertion Program (TIP) and installation of fwd fan frame panel | 2 | Annex 16/I | 8/12 | 4 | 96.8 | 97.1 | 0.3 | 84.6 | 91.9 | 7.3 | 96.2 | 100.8 | 4.6 | 277.6 | 289.8 | 12.2 | Valid with or without Mod 152138 (Perf Improvement Package) | 2020-12-15 | 2022-05-24 | Engine manufacturer revised
A76473 |  |  |  | Airbus S.A.S. | A321-211 | A321-211P2F | 11 | EASA STC 10071994 | PAX to Freighter conversion | 93500 | 77800 | CFM International SA | CFM56-5B3/P | 25800 and 27772 | /P Enhanced Performance and installation of fwd fan frame panel | 2 | Annex 16/I | 8/12 | 3 | 97.6 | 97.6 | 0 | 90.3 | 92.8 | 2.5 | 96.7 | 101.3 | 4.6 |  |  |  | Valid with or without Mod 38770 (HPC Upgrade Kit), Mod 32871 (acoustic treatment on enhanced thrust reverser) and Mod 33987 (chevron core nozzle) | 2020-08-25 | 2022-05-24 | Engine manufacturer revised
A76470 |  |  |  | Airbus S.A.S. | A321-211 | A321-211P2F | 1 | EASA STC 10071994 | PAX to Freighter conversion | 93000 | 77800 | CFM International SA | CFM56-5B3/P | 25800 and 27772 | /P Enhanced Performance and installation of fwd fan frame panel | 2 | Annex 16/I | 8/12 | 3 | 97.7 | 97.6 | -0.1 | 90.1 | 92.8 | 2.7 | 96.7 | 101.3 | 4.6 |  |  |  | Valid with or without Mod 38770 (HPC Upgrade Kit), Mod 32871 (acoustic treatment on enhanced thrust reverser) and Mod 33987 (chevron core nozzle) | 2020-08-25 | 2022-05-24 | Engine manufacturer revised
A76467 |  |  |  | Airbus S.A.S. | A321-211 | A321-211P2F | 3 | EASA STC 10071994 | PAX to Freighter conversion | 91000 | 77800 | CFM International SA | CFM56-5B3/P | 25800 and 27772 | /P Enhanced Performance and installation of fwd fan frame panel | 2 | Annex 16/I | 8/12 | 3 | 97.8 | 97.5 | -0.3 | 89.2 | 92.7 | 3.5 | 96.7 | 101.2 | 4.5 |  |  |  | Valid with or without Mod 38770 (HPC Upgrade Kit), Mod 32871 (acoustic treatment on enhanced thrust reverser) and Mod 33987 (chevron core nozzle) | 2020-08-25 | 2022-05-24 | Engine manufacturer revised
A76464 |  |  |  | Airbus S.A.S. | A321-211 | A321-211P2F | 2 | EASA STC 10071994 | PAX to Freighter conversion | 89000 | 77800 | CFM International SA | CFM56-5B3/P | 25800 and 27772 | /P Enhanced Performance and installation of fwd fan frame panel | 2 | Annex 16/I | 8/12 | 3 | 97.9 | 97.5 | -0.4 | 88.3 | 92.6 | 4.3 | 96.7 | 101.1 | 4.4 |  |  |  | Valid with or without Mod 38770 (HPC Upgrade Kit), Mod 32871 (acoustic treatment on enhanced thrust reverser) and Mod 33987 (chevron core nozzle) | 2020-08-25 | 2022-05-24 | Engine manufacturer revised
A76461 |  |  |  | Airbus S.A.S. | A321-211 | A321-211P2F | 0 | EASA STC 10071994 | PAX to Freighter conversion | 89000 | 75500 | CFM International SA | CFM56-5B3/P | 25800 and 27772 | /P Enhanced Performance and installation of fwd fan frame panel | 2 | Annex 16/I | 8/12 | 3 | 97.9 | 97.5 | -0.4 | 88.3 | 92.6 | 4.3 | 96.5 | 101.1 | 4.6 |  |  |  | Valid with or without Mod 38770 (HPC Upgrade Kit), Mod 32871 (acoustic treatment on enhanced thrust reverser) and Mod 33987 (chevron core nozzle) | 2020-08-25 | 2022-05-24 | Engine manufacturer revised
A76458 |  |  |  | Airbus S.A.S. | A321-211 | A321-211P2F | 4 | EASA STC 10071994 | PAX to Freighter conversion | 87000 | 75500 | CFM International SA | CFM56-5B3/P | 25800 and 27772 | /P Enhanced Performance and installation of fwd fan frame panel | 2 | Annex 16/I | 8/12 | 3 | 98 | 97.4 | -0.6 | 87.5 | 92.4 | 4.9 | 96.5 | 101.1 | 4.6 |  |  |  | Valid with or without Mod 38770 (HPC Upgrade Kit), Mod 32871 (acoustic treatment on enhanced thrust reverser) and Mod 33987 (chevron core nozzle) | 2020-08-25 | 2022-05-24 | Engine manufacturer revised
A76455 |  |  |  | Airbus S.A.S. | A321-211 | A321-211P2F | 10 | EASA STC 10071994 | PAX to Freighter conversion | 85000 | 77800 | CFM International SA | CFM56-5B3/P | 25800 and 27772 | /P Enhanced Performance and installation of fwd fan frame panel | 2 | Annex 16/I | 8/12 | 3 | 98.1 | 97.3 | -0.8 | 86.7 | 92.3 | 5.6 | 96.7 | 101 | 4.3 |  |  |  | Valid with or without Mod 38770 (HPC Upgrade Kit), Mod 32871 (acoustic treatment on enhanced thrust reverser) and Mod 33987 (chevron core nozzle) | 2020-08-25 | 2022-05-24 | Engine manufacturer revised
A76452 |  |  |  | Airbus S.A.S. | A321-211 | A321-211P2F | 5 | EASA STC 10071994 | PAX to Freighter conversion | 85000 | 75500 | CFM International SA | CFM56-5B3/P | 25800 and 27772 | /P Enhanced Performance and installation of fwd fan frame panel | 2 | Annex 16/I | 8/12 | 3 | 98.1 | 97.3 | -0.8 | 86.7 | 92.3 | 5.6 | 96.5 | 101 | 4.5 |  |  |  | Valid with or without Mod 38770 (HPC Upgrade Kit), Mod 32871 (acoustic treatment on enhanced thrust reverser) and Mod 33987 (chevron core nozzle) | 2020-08-25 | 2022-05-24 | Engine manufacturer revised
A76449 |  |  |  | Airbus S.A.S. | A321-211 | A321-211P2F | 6 | EASA STC 10071994 | PAX to Freighter conversion | 83000 | 75500 | CFM International SA | CFM56-5B3/P | 25800 and 27772 | /P Enhanced Performance and installation of fwd fan frame panel | 2 | Annex 16/I | 8/12 | 3 | 98.2 | 97.2 | -1 | 85.9 | 92.2 | 6.3 | 96.5 | 100.9 | 4.4 |  |  |  | Valid with or without Mod 38770 (HPC Upgrade Kit), Mod 32871 (acoustic treatment on enhanced thrust reverser) and Mod 33987 (chevron core nozzle) | 2020-08-25 | 2022-05-24 | Engine manufacturer revised
A76446 |  |  |  | Airbus S.A.S. | A321-211 | A321-211P2F | 8 | EASA STC 10071994 | PAX to Freighter conversion | 80000 | 73500 | CFM International SA | CFM56-5B3/P | 25800 and 27772 | /P Enhanced Performance and installation of fwd fan frame panel | 2 | Annex 16/I | 8/12 | 3 | 98.4 | 97.1 | -1.3 | 84.7 | 91.9 | 7.2 | 96.3 | 100.8 | 4.5 |  |  |  | Valid with or without Mod 38770 (HPC Upgrade Kit), Mod 32871 (acoustic treatment on enhanced thrust reverser) and Mod 33987 (chevron core nozzle) | 2020-08-25 | 2022-05-24 | Engine manufacturer revised
A76994 |  |  |  | Airbus S.A.S. | A321-211 | A321-211P2F | 2 | EASA STC 10071994 | PAX to Freighter conversion | 89000 | 77800 | CFM International SA | CFM56-5B3/P | 34155, 25800 and 27772 | Noise Improvement Package (NIP), /P Enhanced Performance and installation of fwd fan frame panel | 2 | Annex 16/I | 8/12 | 4 | 96.3 | 97.5 | 1.2 | 87.9 | 92.6 | 4.7 | 96.7 | 101.1 | 4.4 | 280.9 | 291.2 | 10.3 | Valid with or without Mod 38770 (HPC Upgrade Kit) | 2020-12-15 | 2022-05-24 | Engine manufacturer revised
A76995 |  |  |  | Airbus S.A.S. | A321-211 | A321-211P2F | 0 | EASA STC 10071994 | PAX to Freighter conversion | 89000 | 75500 | CFM International SA | CFM56-5B3/P | 34155, 25800 and 27772 | Noise Improvement Package (NIP), /P Enhanced Performance and installation of fwd fan frame panel | 2 | Annex 16/I | 8/12 | 4 | 96.3 | 97.5 | 1.2 | 87.9 | 92.6 | 4.7 | 96.4 | 101.1 | 4.7 | 280.6 | 291.2 | 10.6 | Valid with or without Mod 38770 (HPC Upgrade Kit) | 2020-12-15 | 2022-05-24 | Engine manufacturer revised
A76996 |  |  |  | Airbus S.A.S. | A321-211 | A321-211P2F | 4 | EASA STC 10071994 | PAX to Freighter conversion | 87000 | 75500 | CFM International SA | CFM56-5B3/P | 34155, 25800 and 27772 | Noise Improvement Package (NIP), /P Enhanced Performance and installation of fwd fan frame panel | 2 | Annex 16/I | 8/12 | 4 | 96.4 | 97.4 | 1 | 87.2 | 92.4 | 5.2 | 96.4 | 101.1 | 4.7 | 280 | 290.9 | 10.9 | Valid with or without Mod 38770 (HPC Upgrade Kit) | 2020-12-15 | 2022-05-24 | Engine manufacturer revised
A76997 |  |  |  | Airbus S.A.S. | A321-211 | A321-211P2F | 10 | EASA STC 10071994 | PAX to Freighter conversion | 85000 | 77800 | CFM International SA | CFM56-5B3/P | 34155, 25800 and 27772 | Noise Improvement Package (NIP), /P Enhanced Performance and installation of fwd fan frame panel | 2 | Annex 16/I | 8/12 | 4 | 96.6 | 97.3 | 0.7 | 86.4 | 92.3 | 5.9 | 96.7 | 101 | 4.3 | 279.7 | 290.6 | 10.9 | Valid with or without Mod 38770 (HPC Upgrade Kit) | 2020-12-15 | 2022-05-24 | Engine manufacturer revised
A76998 |  |  |  | Airbus S.A.S. | A321-211 | A321-211P2F | 5 | EASA STC 10071994 | PAX to Freighter conversion | 85000 | 75500 | CFM International SA | CFM56-5B3/P | 34155, 25800 and 27772 | Noise Improvement Package (NIP), /P Enhanced Performance and installation of fwd fan frame panel | 2 | Annex 16/I | 8/12 | 4 | 96.6 | 97.3 | 0.7 | 86.4 | 92.3 | 5.9 | 96.4 | 101 | 4.6 | 279.4 | 290.6 | 11.2 | Valid with or without Mod 38770 (HPC Upgrade Kit) | 2020-12-15 | 2022-05-24 | Engine manufacturer revised
A76999 |  |  |  | Airbus S.A.S. | A321-211 | A321-211P2F | 6 | EASA STC 10071994 | PAX to Freighter conversion | 83000 | 75500 | CFM International SA | CFM56-5B3/P | 34155, 25800 and 27772 | Noise Improvement Package (NIP), /P Enhanced Performance and installation of fwd fan frame panel | 2 | Annex 16/I | 8/12 | 4 | 96.7 | 97.2 | 0.5 | 85.7 | 92.2 | 6.5 | 96.4 | 100.9 | 4.5 | 278.8 | 290.3 | 11.5 | Valid with or without Mod 38770 (HPC Upgrade Kit) | 2020-12-15 | 2022-05-24 | Engine manufacturer revised
A77000 |  |  |  | Airbus S.A.S. | A321-211 | A321-211P2F | 8 | EASA STC 10071994 | PAX to Freighter conversion | 80000 | 73500 | CFM International SA | CFM56-5B3/P | 34155, 25800 and 27772 | Noise Improvement Package (NIP), /P Enhanced Performance and installation of fwd fan frame panel | 2 | Annex 16/I | 8/12 | 4 | 96.8 | 97.1 | 0.3 | 84.6 | 91.9 | 7.3 | 96.2 | 100.8 | 4.6 | 277.6 | 289.8 | 12.2 | Valid with or without Mod 38770 (HPC Upgrade Kit) | 2020-12-15 | 2022-05-24 | Engine manufacturer revised
A76443 |  |  |  | Airbus S.A.S. | A321-211 | A321-211P2F | 11 | EASA STC 10071994 | PAX to Freighter conversion | 93500 | 77800 | CFM International SA | CFM56-5B3/P | 25800 | /P Enhanced Performance | 2 | Annex 16/I | 8/12 | 3 | 98.1 | 97.6 | -0.5 | 90.9 | 92.8 | 1.9 | 97 | 101.3 | 4.3 |  |  |  | Valid with or without Mod 38770 (HPC Upgrade Kit), Mod 32871 (acoustic treatment on enhanced thrust reverser) and Mod 33987 (chevron core nozzle) | 2020-08-25 | 2022-05-24 | Engine manufacturer revised
A76440 |  |  |  | Airbus S.A.S. | A321-211 | A321-211P2F | 1 | EASA STC 10071994 | PAX to Freighter conversion | 93000 | 77800 | CFM International SA | CFM56-5B3/P | 25800 | /P Enhanced Performance | 2 | Annex 16/I | 8/12 | 3 | 98.1 | 97.6 | -0.5 | 90.7 | 92.8 | 2.1 | 97 | 101.3 | 4.3 |  |  |  | Valid with or without Mod 38770 (HPC Upgrade Kit), Mod 32871 (acoustic treatment on enhanced thrust reverser) and Mod 33987 (chevron core nozzle) | 2020-08-25 | 2022-05-24 | Engine manufacturer revised
A76437 |  |  |  | Airbus S.A.S. | A321-211 | A321-211P2F | 3 | EASA STC 10071994 | PAX to Freighter conversion | 91000 | 77800 | CFM International SA | CFM56-5B3/P | 25800 | /P Enhanced Performance | 2 | Annex 16/I | 8/12 | 3 | 98.2 | 97.5 | -0.7 | 89.8 | 92.7 | 2.9 | 97 | 101.2 | 4.2 |  |  |  | Valid with or without Mod 38770 (HPC Upgrade Kit), Mod 32871 (acoustic treatment on enhanced thrust reverser) and Mod 33987 (chevron core nozzle) | 2020-08-25 | 2022-05-24 | Engine manufacturer revised
A76434 |  |  |  | Airbus S.A.S. | A321-211 | A321-211P2F | 2 | EASA STC 10071994 | PAX to Freighter conversion | 89000 | 77800 | CFM International SA | CFM56-5B3/P | 25800 | /P Enhanced Performance | 2 | Annex 16/I | 8/12 | 3 | 98.3 | 97.5 | -0.8 | 88.9 | 92.6 | 3.7 | 97 | 101.1 | 4.1 |  |  |  | Valid with or without Mod 38770 (HPC Upgrade Kit), Mod 32871 (acoustic treatment on enhanced thrust reverser) and Mod 33987 (chevron core nozzle) | 2020-08-25 | 2022-05-24 | Engine manufacturer revised
A76431 |  |  |  | Airbus S.A.S. | A321-211 | A321-211P2F | 0 | EASA STC 10071994 | PAX to Freighter conversion | 89000 | 75500 | CFM International SA | CFM56-5B3/P | 25800 | /P Enhanced Performance | 2 | Annex 16/I | 8/12 | 3 | 98.3 | 97.5 | -0.8 | 88.9 | 92.6 | 3.7 | 96.8 | 101.1 | 4.3 |  |  |  | Valid with or without Mod 38770 (HPC Upgrade Kit), Mod 32871 (acoustic treatment on enhanced thrust reverser) and Mod 33987 (chevron core nozzle) | 2020-08-25 | 2022-05-24 | Engine manufacturer revised
A76428 |  |  |  | Airbus S.A.S. | A321-211 | A321-211P2F | 4 | EASA STC 10071994 | PAX to Freighter conversion | 87000 | 75500 | CFM International SA | CFM56-5B3/P | 25800 | /P Enhanced Performance | 2 | Annex 16/I | 8/12 | 3 | 98.4 | 97.4 | -1 | 88.1 | 92.4 | 4.3 | 96.8 | 101.1 | 4.3 |  |  |  | Valid with or without Mod 38770 (HPC Upgrade Kit), Mod 32871 (acoustic treatment on enhanced thrust reverser) and Mod 33987 (chevron core nozzle) | 2020-08-25 | 2022-05-24 | Engine manufacturer revised
A76425 |  |  |  | Airbus S.A.S. | A321-211 | A321-211P2F | 10 | EASA STC 10071994 | PAX to Freighter conversion | 85000 | 77800 | CFM International SA | CFM56-5B3/P | 25800 | /P Enhanced Performance | 2 | Annex 16/I | 8/12 | 3 | 98.5 | 97.3 | -1.2 | 87.3 | 92.3 | 5 | 97 | 101 | 4 |  |  |  | Valid with or without Mod 38770 (HPC Upgrade Kit), Mod 32871 (acoustic treatment on enhanced thrust reverser) and Mod 33987 (chevron core nozzle) | 2020-08-25 | 2022-05-24 | Engine manufacturer revised
A76422 |  |  |  | Airbus S.A.S. | A321-211 | A321-211P2F | 5 | EASA STC 10071994 | PAX to Freighter conversion | 85000 | 75500 | CFM International SA | CFM56-5B3/P | 25800 | /P Enhanced Performance | 2 | Annex 16/I | 8/12 | 3 | 98.5 | 97.3 | -1.2 | 87.3 | 92.3 | 5 | 96.8 | 101 | 4.2 |  |  |  | Valid with or without Mod 38770 (HPC Upgrade Kit), Mod 32871 (acoustic treatment on enhanced thrust reverser) and Mod 33987 (chevron core nozzle) | 2020-08-25 | 2022-05-24 | Engine manufacturer revised
A76419 |  |  |  | Airbus S.A.S. | A321-211 | A321-211P2F | 6 | EASA STC 10071994 | PAX to Freighter conversion | 83000 | 75500 | CFM International SA | CFM56-5B3/P | 25800 | /P Enhanced Performance | 2 | Annex 16/I | 8/12 | 3 | 98.7 | 97.2 | -1.5 | 86.4 | 92.2 | 5.8 | 96.8 | 100.9 | 4.1 |  |  |  | Valid with or without Mod 38770 (HPC Upgrade Kit), Mod 32871 (acoustic treatment on enhanced thrust reverser) and Mod 33987 (chevron core nozzle) | 2020-08-25 | 2022-05-24 | Engine manufacturer revised
A76416 |  |  |  | Airbus S.A.S. | A321-211 | A321-211P2F | 8 | EASA STC 10071994 | PAX to Freighter conversion | 80000 | 73500 | CFM International SA | CFM56-5B3/P | 25800 | /P Enhanced Performance | 2 | Annex 16/I | 8/12 | 3 | 98.8 | 97.1 | -1.7 | 85.3 | 91.9 | 6.6 | 96.5 | 100.8 | 4.3 |  |  |  | Valid with or without Mod 38770 (HPC Upgrade Kit), Mod 32871 (acoustic treatment on enhanced thrust reverser) and Mod 33987 (chevron core nozzle) | 2020-08-25 | 2022-05-24 | Engine manufacturer revised
A76475 |  |  |  | Airbus S.A.S. | A321-211 | A321-211P2F | 11 | EASA STC 10071994 | PAX to Freighter conversion | 93500 | 77800 | CFM International SA | CFM56-5B3/P, CFM56-5B3/3 | 25800 and 37147 | /P Enhanced Performance for /P engine, Technology Insertion Program for /3 engine and installation of fwd fan frame panel | 2 | Annex 16/I | 8/12 | 3 | 97.6 | 97.6 | 0 | 90.3 | 92.8 | 2.5 | 96.7 | 101.3 | 4.6 |  |  |  | Valid with or without Mod 38770 (HPC Upgrade Kit) for the /P engine only; Valid with or without Mod 152138 (Perf Improvement Package) for the /3 engine only. Valid with or without Mod 32871 (acoustic treatment on enhanced thrust reverser) and Mod 33987 (chevron core nozzle) for both engines | 2020-08-25 | 2022-05-24 | Engine manufacturer revised
A76472 |  |  |  | Airbus S.A.S. | A321-211 | A321-211P2F | 1 | EASA STC 10071994 | PAX to Freighter conversion | 93000 | 77800 | CFM International SA | CFM56-5B3/P, CFM56-5B3/3 | 25800 and 37147 | /P Enhanced Performance for /P engine, Technology Insertion Program for /3 engine and installation of fwd fan frame panel | 2 | Annex 16/I | 8/12 | 3 | 97.7 | 97.6 | -0.1 | 90.1 | 92.8 | 2.7 | 96.7 | 101.3 | 4.6 |  |  |  | Valid with or without Mod 38770 (HPC Upgrade Kit) for the /P engine only; Valid with or without Mod 152138 (Perf Improvement Package) for the /3 engine only. Valid with or without Mod 32871 (acoustic treatment on enhanced thrust reverser) and Mod 33987 (chevron core nozzle) for both engines | 2020-08-25 | 2022-05-24 | Engine manufacturer revised
A76469 |  |  |  | Airbus S.A.S. | A321-211 | A321-211P2F | 3 | EASA STC 10071994 | PAX to Freighter conversion | 91000 | 77800 | CFM International SA | CFM56-5B3/P, CFM56-5B3/3 | 25800 and 37147 | /P Enhanced Performance for /P engine, Technology Insertion Program for /3 engine and installation of fwd fan frame panel | 2 | Annex 16/I | 8/12 | 3 | 97.8 | 97.5 | -0.3 | 89.2 | 92.7 | 3.5 | 96.7 | 101.2 | 4.5 |  |  |  | Valid with or without Mod 38770 (HPC Upgrade Kit) for the /P engine only; Valid with or without Mod 152138 (Perf Improvement Package) for the /3 engine only. Valid with or without Mod 32871 (acoustic treatment on enhanced thrust reverser) and Mod 33987 (chevron core nozzle) for both engines | 2020-08-25 | 2022-05-24 | Engine manufacturer revised
A76466 |  |  |  | Airbus S.A.S. | A321-211 | A321-211P2F | 2 | EASA STC 10071994 | PAX to Freighter conversion | 89000 | 77800 | CFM International SA | CFM56-5B3/P, CFM56-5B3/3 | 25800 and 37147 | /P Enhanced Performance for /P engine, Technology Insertion Program for /3 engine and installation of fwd fan frame panel | 2 | Annex 16/I | 8/12 | 3 | 97.9 | 97.5 | -0.4 | 88.3 | 92.6 | 4.3 | 96.7 | 101.1 | 4.4 |  |  |  | Valid with or without Mod 38770 (HPC Upgrade Kit) for the /P engine only; Valid with or without Mod 152138 (Perf Improvement Package) for the /3 engine only. Valid with or without Mod 32871 (acoustic treatment on enhanced thrust reverser) and Mod 33987 (chevron core nozzle) for both engines | 2020-08-25 | 2022-05-24 | Engine manufacturer revised
A76463 |  |  |  | Airbus S.A.S. | A321-211 | A321-211P2F | 0 | EASA STC 10071994 | PAX to Freighter conversion | 89000 | 75500 | CFM International SA | CFM56-5B3/P, CFM56-5B3/3 | 25800 and 37147 | /P Enhanced Performance for /P engine, Technology Insertion Program for /3 engine and installation of fwd fan frame panel | 2 | Annex 16/I | 8/12 | 3 | 97.9 | 97.5 | -0.4 | 88.3 | 92.6 | 4.3 | 96.5 | 101.1 | 4.6 |  |  |  | Valid with or without Mod 38770 (HPC Upgrade Kit) for the /P engine only; Valid with or without Mod 152138 (Perf Improvement Package) for the /3 engine only. Valid with or without Mod 32871 (acoustic treatment on enhanced thrust reverser) and Mod 33987 (chevron core nozzle) for both engines | 2020-08-25 | 2022-05-24 | Engine manufacturer revised
A76460 |  |  |  | Airbus S.A.S. | A321-211 | A321-211P2F | 4 | EASA STC 10071994 | PAX to Freighter conversion | 87000 | 75500 | CFM International SA | CFM56-5B3/P, CFM56-5B3/3 | 25800 and 37147 | /P Enhanced Performance for /P engine, Technology Insertion Program for /3 engine and installation of fwd fan frame panel | 2 | Annex 16/I | 8/12 | 3 | 98 | 97.4 | -0.6 | 87.5 | 92.4 | 4.9 | 96.5 | 101.1 | 4.6 |  |  |  | Valid with or without Mod 38770 (HPC Upgrade Kit) for the /P engine only; Valid with or without Mod 152138 (Perf Improvement Package) for the /3 engine only. Valid with or without Mod 32871 (acoustic treatment on enhanced thrust reverser) and Mod 33987 (chevron core nozzle) for both engines | 2020-08-25 | 2022-05-24 | Engine manufacturer revised
A76457 |  |  |  | Airbus S.A.S. | A321-211 | A321-211P2F | 10 | EASA STC 10071994 | PAX to Freighter conversion | 85000 | 77800 | CFM International SA | CFM56-5B3/P, CFM56-5B3/3 | 25800 and 37147 | /P Enhanced Performance for /P engine, Technology Insertion Program for /3 engine and installation of fwd fan frame panel | 2 | Annex 16/I | 8/12 | 3 | 98.1 | 97.3 | -0.8 | 86.7 | 92.3 | 5.6 | 96.7 | 101 | 4.3 |  |  |  | Valid with or without Mod 38770 (HPC Upgrade Kit) for the /P engine only; Valid with or without Mod 152138 (Perf Improvement Package) for the /3 engine only. Valid with or without Mod 32871 (acoustic treatment on enhanced thrust reverser) and Mod 33987 (chevron core nozzle) for both engines | 2020-08-25 | 2022-05-24 | Engine manufacturer revised
A76454 |  |  |  | Airbus S.A.S. | A321-211 | A321-211P2F | 5 | EASA STC 10071994 | PAX to Freighter conversion | 85000 | 75500 | CFM International SA | CFM56-5B3/P, CFM56-5B3/3 | 25800 and 37147 | /P Enhanced Performance for /P engine, Technology Insertion Program for /3 engine and installation of fwd fan frame panel | 2 | Annex 16/I | 8/12 | 3 | 98.1 | 97.3 | -0.8 | 86.7 | 92.3 | 5.6 | 96.5 | 101 | 4.5 |  |  |  | Valid with or without Mod 38770 (HPC Upgrade Kit) for the /P engine only; Valid with or without Mod 152138 (Perf Improvement Package) for the /3 engine only. Valid with or without Mod 32871 (acoustic treatment on enhanced thrust reverser) and Mod 33987 (chevron core nozzle) for both engines | 2020-08-25 | 2022-05-24 | Engine manufacturer revised
A76451 |  |  |  | Airbus S.A.S. | A321-211 | A321-211P2F | 6 | EASA STC 10071994 | PAX to Freighter conversion | 83000 | 75500 | CFM International SA | CFM56-5B3/P, CFM56-5B3/3 | 25800 and 37147 | /P Enhanced Performance for /P engine, Technology Insertion Program for /3 engine and installation of fwd fan frame panel | 2 | Annex 16/I | 8/12 | 3 | 98.2 | 97.2 | -1 | 85.9 | 92.2 | 6.3 | 96.5 | 100.9 | 4.4 |  |  |  | Valid with or without Mod 38770 (HPC Upgrade Kit) for the /P engine only; Valid with or without Mod 152138 (Perf Improvement Package) for the /3 engine only. Valid with or without Mod 32871 (acoustic treatment on enhanced thrust reverser) and Mod 33987 (chevron core nozzle) for both engines | 2020-08-25 | 2022-05-24 | Engine manufacturer revised
A76448 |  |  |  | Airbus S.A.S. | A321-211 | A321-211P2F | 8 | EASA STC 10071994 | PAX to Freighter conversion | 80000 | 73500 | CFM International SA | CFM56-5B3/P, CFM56-5B3/3 | 25800, 37147 and 27772 | /P Enhanced Performance for /P engine, Technology Insertion Program for /3 engine and installation of fwd fan frame panel | 2 | Annex 16/I | 8/12 | 3 | 98.4 | 97.1 | -1.3 | 84.7 | 91.9 | 7.2 | 96.3 | 100.8 | 4.5 |  |  |  | Valid with or without Mod 38770 (HPC Upgrade Kit) for the /P engine only; Valid with or without Mod 152138 (Perf Improvement Package) for the /3 engine only. Valid with or without Mod 32871 (acoustic treatment on enhanced thrust reverser) and Mod 33987 (chevron core nozzle) for both engines | 2020-08-25 | 2022-05-24 | Engine manufacturer revised
A77008 |  |  |  | Airbus S.A.S. | A321-211 | A321-211P2F | 2 | EASA STC 10071994 | PAX to Freighter conversion | 89000 | 77800 | CFM International SA | CFM56-5B3/P, CFM56-5B3/3 | 34155, 27772, 25800 and 37147 | Noise Improvement Package (NIP), installation of fwd fan frame panel, /P Enhanced Performance and Technology Insertion Program (TIP) | 2 | Annex 16/I | 8/12 | 4 | 96.3 | 97.5 | 1.2 | 87.9 | 92.6 | 4.7 | 96.7 | 101.1 | 4.4 | 280.9 | 291.2 | 10.3 | Valid with or without Mod 38770 (HPC Upgrade Kit), with or without Mod 152138 (Perf Improvement Package) | 2020-12-15 | 2022-05-24 | Engine manufacturer revised
A77009 |  |  |  | Airbus S.A.S. | A321-211 | A321-211P2F | 0 | EASA STC 10071994 | PAX to Freighter conversion | 89000 | 75500 | CFM International SA | CFM56-5B3/P, CFM56-5B3/3 | 34155, 27772, 25800 and 37147 | Noise Improvement Package (NIP), installation of fwd fan frame panel, /P Enhanced Performance and Technology Insertion Program (TIP) | 2 | Annex 16/I | 8/12 | 4 | 96.3 | 97.5 | 1.2 | 87.9 | 92.6 | 4.7 | 96.4 | 101.1 | 4.7 | 280.6 | 291.2 | 10.6 | Valid with or without Mod 38770 (HPC Upgrade Kit), with or without Mod 152138 (Perf Improvement Package) | 2020-12-15 | 2022-05-24 | Engine manufacturer revised
A77010 |  |  |  | Airbus S.A.S. | A321-211 | A321-211P2F | 4 | EASA STC 10071994 | PAX to Freighter conversion | 87000 | 75500 | CFM International SA | CFM56-5B3/P, CFM56-5B3/3 | 34155, 27772, 25800 and 37147 | Noise Improvement Package (NIP), installation of fwd fan frame panel, /P Enhanced Performance and Technology Insertion Program (TIP) | 2 | Annex 16/I | 8/12 | 4 | 96.4 | 97.4 | 1 | 87.2 | 92.4 | 5.2 | 96.4 | 101.1 | 4.7 | 280 | 290.9 | 10.9 | Valid with or without Mod 38770 (HPC Upgrade Kit), with or without Mod 152138 (Perf Improvement Package) | 2020-12-15 | 2022-05-24 | Engine manufacturer revised
A77011 |  |  |  | Airbus S.A.S. | A321-211 | A321-211P2F | 10 | EASA STC 10071994 | PAX to Freighter conversion | 85000 | 77800 | CFM International SA | CFM56-5B3/P, CFM56-5B3/3 | 34155, 27772, 25800 and 37147 | Noise Improvement Package (NIP), installation of fwd fan frame panel, /P Enhanced Performance and Technology Insertion Program (TIP) | 2 | Annex 16/I | 8/12 | 4 | 96.6 | 97.3 | 0.7 | 86.4 | 92.3 | 5.9 | 96.7 | 101 | 4.3 | 279.7 | 290.6 | 10.9 | Valid with or without Mod 38770 (HPC Upgrade Kit), with or without Mod 152138 (Perf Improvement Package) | 2020-12-15 | 2022-05-24 | Engine manufacturer revised
A77012 |  |  |  | Airbus S.A.S. | A321-211 | A321-211P2F | 5 | EASA STC 10071994 | PAX to Freighter conversion | 85000 | 75500 | CFM International SA | CFM56-5B3/P, CFM56-5B3/3 | 34155, 27772, 25800 and 37147 | Noise Improvement Package (NIP), installation of fwd fan frame panel, /P Enhanced Performance and Technology Insertion Program (TIP) | 2 | Annex 16/I | 8/12 | 4 | 96.6 | 97.3 | 0.7 | 86.4 | 92.3 | 5.9 | 96.4 | 101 | 4.6 | 279.4 | 290.6 | 11.2 | Valid with or without Mod 38770 (HPC Upgrade Kit), with or without Mod 152138 (Perf Improvement Package) | 2020-12-15 | 2022-05-24 | Engine manufacturer revised
A77013 |  |  |  | Airbus S.A.S. | A321-211 | A321-211P2F | 6 | EASA STC 10071994 | PAX to Freighter conversion | 83000 | 75500 | CFM International SA | CFM56-5B3/P, CFM56-5B3/3 | 34155, 27772, 25800 and 37147 | Noise Improvement Package (NIP), installation of fwd fan frame panel, /P Enhanced Performance and Technology Insertion Program (TIP) | 2 | Annex 16/I | 8/12 | 4 | 96.7 | 97.2 | 0.5 | 85.7 | 92.2 | 6.5 | 96.4 | 100.9 | 4.5 | 278.8 | 290.3 | 11.5 | Valid with or without Mod 38770 (HPC Upgrade Kit), with or without Mod 152138 (Perf Improvement Package) | 2020-12-15 | 2022-05-24 | Engine manufacturer revised
A77014 |  |  |  | Airbus S.A.S. | A321-211 | A321-211P2F | 8 | EASA STC 10071994 | PAX to Freighter conversion | 80000 | 73500 | CFM International SA | CFM56-5B3/P, CFM56-5B3/3 | 34155, 27772, 25800 and 37147 | Noise Improvement Package (NIP), installation of fwd fan frame panel, /P Enhanced Performance and Technology Insertion Program (TIP) | 2 | Annex 16/I | 8/12 | 4 | 96.8 | 97.1 | 0.3 | 84.6 | 91.9 | 7.3 | 96.2 | 100.8 | 4.6 | 277.6 | 289.8 | 12.2 | Valid with or without Mod 38770 (HPC Upgrade Kit), with or without Mod 152138 (Perf Improvement Package) | 2020-12-15 | 2022-05-24 | Engine manufacturer revised
A76445 |  |  |  | Airbus S.A.S. | A321-211 | A321-211P2F | 11 | EASA STC 10071994 | PAX to Freighter conversion | 93500 | 77800 | CFM International SA | CFM56-5B3/P, CFM56-5B3/3 | 25800 and 37147 | /P Enhanced Performance for /P engine, Technology Insertion Program for /3 engine | 2 | Annex 16/I | 8/12 | 3 | 98.1 | 97.6 | -0.5 | 90.9 | 92.8 | 1.9 | 97 | 101.3 | 4.3 |  |  |  | Valid with or without Mod 38770 (HPC Upgrade Kit) for the /P engine only; Valid with or without Mod 152138 (Perf Improvement Package) for the /3 engine only. Valid with or without Mod 32871 (acoustic treatment on enhanced thrust reverser) and Mod 33987 (chevron core nozzle) for both engines | 2020-08-25 | 2022-05-24 | Engine manufacturer revised
A76442 |  |  |  | Airbus S.A.S. | A321-211 | A321-211P2F | 1 | EASA STC 10071994 | PAX to Freighter conversion | 93000 | 77800 | CFM International SA | CFM56-5B3/P, CFM56-5B3/3 | 25800 and 37147 | /P Enhanced Performance for /P engine, Technology Insertion Program for /3 engine | 2 | Annex 16/I | 8/12 | 3 | 98.1 | 97.6 | -0.5 | 90.7 | 92.8 | 2.1 | 97 | 101.3 | 4.3 |  |  |  | Valid with or without Mod 38770 (HPC Upgrade Kit) for the /P engine only; Valid with or without Mod 152138 (Perf Improvement Package) for the /3 engine only. Valid with or without Mod 32871 (acoustic treatment on enhanced thrust reverser) and Mod 33987 (chevron core nozzle) for both engines | 2020-08-25 | 2022-05-24 | Engine manufacturer revised
A76439 |  |  |  | Airbus S.A.S. | A321-211 | A321-211P2F | 3 | EASA STC 10071994 | PAX to Freighter conversion | 91000 | 77800 | CFM International SA | CFM56-5B3/P, CFM56-5B3/3 | 25800 and 37147 | /P Enhanced Performance for /P engine, Technology Insertion Program for /3 engine | 2 | Annex 16/I | 8/12 | 3 | 98.2 | 97.5 | -0.7 | 89.8 | 92.7 | 2.9 | 97 | 101.2 | 4.2 |  |  |  | Valid with or without Mod 38770 (HPC Upgrade Kit) for the /P engine only; Valid with or without Mod 152138 (Perf Improvement Package) for the /3 engine only. Valid with or without Mod 32871 (acoustic treatment on enhanced thrust reverser) and Mod 33987 (chevron core nozzle) for both engines | 2020-08-25 | 2022-05-24 | Engine manufacturer revised
A76436 |  |  |  | Airbus S.A.S. | A321-211 | A321-211P2F | 2 | EASA STC 10071994 | PAX to Freighter conversion | 89000 | 77800 | CFM International SA | CFM56-5B3/P, CFM56-5B3/3 | 25800 and 37147 | /P Enhanced Performance for /P engine, Technology Insertion Program for /3 engine | 2 | Annex 16/I | 8/12 | 3 | 98.3 | 97.5 | -0.8 | 88.9 | 92.6 | 3.7 | 97 | 101.1 | 4.1 |  |  |  | Valid with or without Mod 38770 (HPC Upgrade Kit) for the /P engine only; Valid with or without Mod 152138 (Perf Improvement Package) for the /3 engine only. Valid with or without Mod 32871 (acoustic treatment on enhanced thrust reverser) and Mod 33987 (chevron core nozzle) for both engines | 2020-08-25 | 2022-05-24 | Engine manufacturer revised
A76433 |  |  |  | Airbus S.A.S. | A321-211 | A321-211P2F | 0 | EASA STC 10071994 | PAX to Freighter conversion | 89000 | 75500 | CFM International SA | CFM56-5B3/P, CFM56-5B3/3 | 25800 and 37147 | /P Enhanced Performance for /P engine, Technology Insertion Program for /3 engine | 2 | Annex 16/I | 8/12 | 3 | 98.3 | 97.5 | -0.8 | 88.9 | 92.6 | 3.7 | 96.8 | 101.1 | 4.3 |  |  |  | Valid with or without Mod 38770 (HPC Upgrade Kit) for the /P engine only; Valid with or without Mod 152138 (Perf Improvement Package) for the /3 engine only. Valid with or without Mod 32871 (acoustic treatment on enhanced thrust reverser) and Mod 33987 (chevron core nozzle) for both engines | 2020-08-25 | 2022-05-24 | Engine manufacturer revised
A76430 |  |  |  | Airbus S.A.S. | A321-211 | A321-211P2F | 4 | EASA STC 10071994 | PAX to Freighter conversion | 87000 | 75500 | CFM International SA | CFM56-5B3/P, CFM56-5B3/3 | 25800 and 37147 | /P Enhanced Performance for /P engine, Technology Insertion Program for /3 engine | 2 | Annex 16/I | 8/12 | 3 | 98.4 | 97.4 | -1 | 88.1 | 92.4 | 4.3 | 96.8 | 101.1 | 4.3 |  |  |  | Valid with or without Mod 38770 (HPC Upgrade Kit) for the /P engine only; Valid with or without Mod 152138 (Perf Improvement Package) for the /3 engine only. Valid with or without Mod 32871 (acoustic treatment on enhanced thrust reverser) and Mod 33987 (chevron core nozzle) for both engines | 2020-08-25 | 2022-05-24 | Engine manufacturer revised
A76427 |  |  |  | Airbus S.A.S. | A321-211 | A321-211P2F | 10 | EASA STC 10071994 | PAX to Freighter conversion | 85000 | 77800 | CFM International SA | CFM56-5B3/P, CFM56-5B3/3 | 25800 and 37147 | /P Enhanced Performance for /P engine, Technology Insertion Program for /3 engine | 2 | Annex 16/I | 8/12 | 3 | 98.5 | 97.3 | -1.2 | 87.3 | 92.3 | 5 | 97 | 101 | 4 |  |  |  | Valid with or without Mod 38770 (HPC Upgrade Kit) for the /P engine only; Valid with or without Mod 152138 (Perf Improvement Package) for the /3 engine only. Valid with or without Mod 32871 (acoustic treatment on enhanced thrust reverser) and Mod 33987 (chevron core nozzle) for both engines | 2020-08-25 | 2022-05-24 | Engine manufacturer revised
A76424 |  |  |  | Airbus S.A.S. | A321-211 | A321-211P2F | 5 | EASA STC 10071994 | PAX to Freighter conversion | 85000 | 75500 | CFM International SA | CFM56-5B3/P, CFM56-5B3/3 | 25800 and 37147 | /P Enhanced Performance for /P engine, Technology Insertion Program for /3 engine | 2 | Annex 16/I | 8/12 | 3 | 98.5 | 97.3 | -1.2 | 87.3 | 92.3 | 5 | 96.8 | 101 | 4.2 |  |  |  | Valid with or without Mod 38770 (HPC Upgrade Kit) for the /P engine only; Valid with or without Mod 152138 (Perf Improvement Package) for the /3 engine only. Valid with or without Mod 32871 (acoustic treatment on enhanced thrust reverser) and Mod 33987 (chevron core nozzle) for both engines | 2020-08-25 | 2022-05-24 | Engine manufacturer revised
A76421 |  |  |  | Airbus S.A.S. | A321-211 | A321-211P2F | 6 | EASA STC 10071994 | PAX to Freighter conversion | 83000 | 75500 | CFM International SA | CFM56-5B3/P, CFM56-5B3/3 | 25800 and 37147 | /P Enhanced Performance for /P engine, Technology Insertion Program for /3 engine | 2 | Annex 16/I | 8/12 | 3 | 98.7 | 97.2 | -1.5 | 86.4 | 92.2 | 5.8 | 96.8 | 100.9 | 4.1 |  |  |  | Valid with or without Mod 38770 (HPC Upgrade Kit) for the /P engine only; Valid with or without Mod 152138 (Perf Improvement Package) for the /3 engine only. Valid with or without Mod 32871 (acoustic treatment on enhanced thrust reverser) and Mod 33987 (chevron core nozzle) for both engines | 2020-08-25 | 2022-05-24 | Engine manufacturer revised
A76418 |  |  |  | Airbus S.A.S. | A321-211 | A321-211P2F | 8 | EASA STC 10071994 | PAX to Freighter conversion | 80000 | 73500 | CFM International SA | CFM56-5B3/P, CFM56-5B3/3 | 25800 and 37147 | /P Enhanced Performance for /P engine, Technology Insertion Program for /3 engine | 2 | Annex 16/I | 8/12 | 3 | 98.8 | 97.1 | -1.7 | 85.3 | 91.9 | 6.6 | 96.5 | 100.8 | 4.3 |  |  |  | Valid with or without Mod 38770 (HPC Upgrade Kit) for the /P engine only; Valid with or without Mod 152138 (Perf Improvement Package) for the /3 engine only. Valid with or without Mod 32871 (acoustic treatment on enhanced thrust reverser) and Mod 33987 (chevron core nozzle) for both engines | 2020-08-25 | 2022-05-24 | Engine manufacturer revised
A76505 |  |  |  | Airbus S.A.S. | A321-211 | A321-211P2F | 11 | EASA STC 10071994 | PAX to Freighter conversion | 93500 | 77800 | CFM International SA | CFM56-5B3/2P | 25800, 27727, 34155 (33987 + 32871) | /P enhanced performance, DAC IIC PIP, Basic NIP | 2 | Annex 16/I | 8/12 | 3 | 95.6 | 97.6 | 2 | 89.6 | 92.8 | 3.2 | 96.9 | 101.3 | 4.4 |  |  |  | Only valid with Mod 27772 (improved forward fan frame panel) | 2020-08-25 | 2022-05-24 | Engine manufacturer revised
A76504 |  |  |  | Airbus S.A.S. | A321-211 | A321-211P2F | 1 | EASA STC 10071994 | PAX to Freighter conversion | 93000 | 77800 | CFM International SA | CFM56-5B3/2P | 25800, 27727, 34155 (33987 + 32871) | /P enhanced performance, DAC IIC PIP, Basic NIP | 2 | Annex 16/I | 8/12 | 3 | 95.6 | 97.6 | 2 | 89.4 | 92.8 | 3.4 | 96.9 | 101.3 | 4.4 |  |  |  | Only valid with Mod 27772 (improved forward fan frame panel) | 2020-08-25 | 2022-05-24 | Engine manufacturer revised
A76503 |  |  |  | Airbus S.A.S. | A321-211 | A321-211P2F | 3 | EASA STC 10071994 | PAX to Freighter conversion | 91000 | 77800 | CFM International SA | CFM56-5B3/2P | 25800, 27727, 34155 (33987 + 32871) | /P enhanced performance, DAC IIC PIP, Basic NIP | 2 | Annex 16/I | 8/12 | 3 | 95.7 | 97.5 | 1.8 | 88.6 | 92.7 | 4.1 | 96.9 | 101.2 | 4.3 |  |  |  | Only valid with Mod 27772 (improved forward fan frame panel) | 2020-08-25 | 2022-05-24 | Engine manufacturer revised
A76502 |  |  |  | Airbus S.A.S. | A321-211 | A321-211P2F | 2 | EASA STC 10071994 | PAX to Freighter conversion | 89000 | 77800 | CFM International SA | CFM56-5B3/2P | 25800, 27727, 34155 (33987 + 32871) | /P enhanced performance, DAC IIC PIP, Basic NIP | 2 | Annex 16/I | 8/12 | 3 | 95.8 | 97.5 | 1.7 | 87.8 | 92.6 | 4.8 | 96.9 | 101.1 | 4.2 |  |  |  | Only valid with Mod 27772 (improved forward fan frame panel) | 2020-08-25 | 2022-05-24 | Engine manufacturer revised
A76501 |  |  |  | Airbus S.A.S. | A321-211 | A321-211P2F | 0 | EASA STC 10071994 | PAX to Freighter conversion | 89000 | 75500 | CFM International SA | CFM56-5B3/2P | 25800, 27727, 34155 (33987 + 32871) | /P enhanced performance, DAC IIC PIP, Basic NIP | 2 | Annex 16/I | 8/12 | 3 | 95.8 | 97.5 | 1.7 | 87.8 | 92.6 | 4.8 | 96.7 | 101.1 | 4.4 |  |  |  | Only valid with Mod 27772 (improved forward fan frame panel) | 2020-08-25 | 2022-05-24 | Engine manufacturer revised
A76500 |  |  |  | Airbus S.A.S. | A321-211 | A321-211P2F | 4 | EASA STC 10071994 | PAX to Freighter conversion | 87000 | 75500 | CFM International SA | CFM56-5B3/2P | 25800, 27727, 34155 (33987 + 32871) | /P enhanced performance, DAC IIC PIP, Basic NIP | 2 | Annex 16/I | 8/12 | 3 | 96 | 97.4 | 1.4 | 87.1 | 92.4 | 5.3 | 96.7 | 101.1 | 4.4 |  |  |  | Only valid with Mod 27772 (improved forward fan frame panel) | 2020-08-25 | 2022-05-24 | Engine manufacturer revised
A76499 |  |  |  | Airbus S.A.S. | A321-211 | A321-211P2F | 10 | EASA STC 10071994 | PAX to Freighter conversion | 85000 | 77800 | CFM International SA | CFM56-5B3/2P | 25800, 27727, 34155 (33987 + 32871) | /P enhanced performance, DAC IIC PIP, Basic NIP | 2 | Annex 16/I | 8/12 | 3 | 96.1 | 97.3 | 1.2 | 86.3 | 92.3 | 6 | 96.9 | 101 | 4.1 |  |  |  | Only valid with Mod 27772 (improved forward fan frame panel) | 2020-08-25 | 2022-05-24 | Engine manufacturer revised
A76498 |  |  |  | Airbus S.A.S. | A321-211 | A321-211P2F | 5 | EASA STC 10071994 | PAX to Freighter conversion | 85000 | 75500 | CFM International SA | CFM56-5B3/2P | 25800, 27727, 34155 (33987 + 32871) | /P enhanced performance, DAC IIC PIP, Basic NIP | 2 | Annex 16/I | 8/12 | 3 | 96.1 | 97.3 | 1.2 | 86.3 | 92.3 | 6 | 96.7 | 101 | 4.3 |  |  |  | Only valid with Mod 27772 (improved forward fan frame panel) | 2020-08-25 | 2022-05-24 | Engine manufacturer revised
A76497 |  |  |  | Airbus S.A.S. | A321-211 | A321-211P2F | 6 | EASA STC 10071994 | PAX to Freighter conversion | 83000 | 75500 | CFM International SA | CFM56-5B3/2P | 25800, 27727, 34155 (33987 + 32871) | /P enhanced performance, DAC IIC PIP, Basic NIP | 2 | Annex 16/I | 8/12 | 3 | 96.2 | 97.2 | 1 | 85.6 | 92.2 | 6.6 | 96.7 | 100.9 | 4.2 |  |  |  | Only valid with Mod 27772 (improved forward fan frame panel) | 2020-08-25 | 2022-05-24 | Engine manufacturer revised
A76496 |  |  |  | Airbus S.A.S. | A321-211 | A321-211P2F | 8 | EASA STC 10071994 | PAX to Freighter conversion | 80000 | 73500 | CFM International SA | CFM56-5B3/2P | 25800, 27727, 34155 (33987 + 32871) | /P enhanced performance, DAC IIC PIP, Basic NIP | 2 | Annex 16/I | 8/12 | 3 | 96.4 | 97.1 | 0.7 | 84.5 | 91.9 | 7.4 | 96.6 | 100.8 | 4.2 |  |  |  | Only valid with Mod 27772 (improved forward fan frame panel) | 2020-08-25 | 2022-05-24 | Engine manufacturer revised
A76494 |  |  |  | Airbus S.A.S. | A321-211 | A321-211P2F | 11 | EASA STC 10071994 | PAX to Freighter conversion | 93500 | 77800 | CFM International SA | CFM56-5B3/2P | 25800, 27640 | /P enhanced performance, DAC IIC Step 3 | 2 | Annex 16/I | 8/12 | 3 | 97.5 | 97.6 | 0.1 | 90.3 | 92.8 | 2.5 | 97.1 | 101.3 | 4.2 |  |  |  | Also applicable to aircraft with Mod 27772 (new forward fan frame panel), Mod 32871 (enhanced thrust reverser w/ acoustic treatment), with Mod 33987 (chevron core nozzle) | 2020-08-25 | 2022-05-24 | Engine manufacturer revised
A76492 |  |  |  | Airbus S.A.S. | A321-211 | A321-211P2F | 1 | EASA STC 10071994 | PAX to Freighter conversion | 93000 | 77800 | CFM International SA | CFM56-5B3/2P | 25800, 27640 | /P enhanced performance, DAC IIC Step 3 | 2 | Annex 16/I | 8/12 | 3 | 97.6 | 97.6 | 0 | 90.2 | 92.8 | 2.6 | 97.1 | 101.3 | 4.2 |  |  |  | Also applicable to aircraft with Mod 27772 (new forward fan frame panel), Mod 32871 (enhanced thrust reverser w/ acoustic treatment), with Mod 33987 (chevron core nozzle) | 2020-08-25 | 2022-05-24 | Engine manufacturer revised
A76490 |  |  |  | Airbus S.A.S. | A321-211 | A321-211P2F | 3 | EASA STC 10071994 | PAX to Freighter conversion | 91000 | 77800 | CFM International SA | CFM56-5B3/2P | 25800, 27640 | /P enhanced performance, DAC IIC Step 3 | 2 | Annex 16/I | 8/12 | 3 | 97.7 | 97.5 | -0.2 | 89.3 | 92.7 | 3.4 | 97.1 | 101.2 | 4.1 |  |  |  | Also applicable to aircraft with Mod 27772 (new forward fan frame panel), Mod 32871 (enhanced thrust reverser w/ acoustic treatment), with Mod 33987 (chevron core nozzle) | 2020-08-25 | 2022-05-24 | Engine manufacturer revised
A76488 |  |  |  | Airbus S.A.S. | A321-211 | A321-211P2F | 2 | EASA STC 10071994 | PAX to Freighter conversion | 89000 | 77800 | CFM International SA | CFM56-5B3/2P | 25800, 27640 | /P enhanced performance, DAC IIC Step 3 | 2 | Annex 16/I | 8/12 | 3 | 97.8 | 97.5 | -0.3 | 88.4 | 92.6 | 4.2 | 97.1 | 101.1 | 4 |  |  |  | Also applicable to aircraft with Mod 27772 (new forward fan frame panel), Mod 32871 (enhanced thrust reverser w/ acoustic treatment), with Mod 33987 (chevron core nozzle) | 2020-08-25 | 2022-05-24 | Engine manufacturer revised
A76486 |  |  |  | Airbus S.A.S. | A321-211 | A321-211P2F | 0 | EASA STC 10071994 | PAX to Freighter conversion | 89000 | 75500 | CFM International SA | CFM56-5B3/2P | 25800, 27640 | /P enhanced performance, DAC IIC Step 3 | 2 | Annex 16/I | 8/12 | 3 | 97.8 | 97.5 | -0.3 | 88.4 | 92.6 | 4.2 | 96.8 | 101.1 | 4.3 |  |  |  | Also applicable to aircraft with Mod 27772 (new forward fan frame panel), Mod 32871 (enhanced thrust reverser w/ acoustic treatment), with Mod 33987 (chevron core nozzle) | 2020-08-25 | 2022-05-24 | Engine manufacturer revised
A76484 |  |  |  | Airbus S.A.S. | A321-211 | A321-211P2F | 4 | EASA STC 10071994 | PAX to Freighter conversion | 87000 | 75500 | CFM International SA | CFM56-5B3/2P | 25800, 27640 | /P enhanced performance, DAC IIC Step 3 | 2 | Annex 16/I | 8/12 | 3 | 97.9 | 97.4 | -0.5 | 87.6 | 92.4 | 4.8 | 96.8 | 101.1 | 4.3 |  |  |  | Also applicable to aircraft with Mod 27772 (new forward fan frame panel), Mod 32871 (enhanced thrust reverser w/ acoustic treatment), with Mod 33987 (chevron core nozzle) | 2020-08-25 | 2022-05-24 | Engine manufacturer revised
A76482 |  |  |  | Airbus S.A.S. | A321-211 | A321-211P2F | 10 | EASA STC 10071994 | PAX to Freighter conversion | 85000 | 77800 | CFM International SA | CFM56-5B3/2P | 25800, 27640 | /P enhanced performance, DAC IIC Step 3 | 2 | Annex 16/I | 8/12 | 3 | 98 | 97.3 | -0.7 | 86.8 | 92.3 | 5.5 | 97.1 | 101 | 3.9 |  |  |  | Also applicable to aircraft with Mod 27772 (new forward fan frame panel), Mod 32871 (enhanced thrust reverser w/ acoustic treatment), with Mod 33987 (chevron core nozzle) | 2020-08-25 | 2022-05-24 | Engine manufacturer revised
A76480 |  |  |  | Airbus S.A.S. | A321-211 | A321-211P2F | 5 | EASA STC 10071994 | PAX to Freighter conversion | 85000 | 75500 | CFM International SA | CFM56-5B3/2P | 25800, 27640 | /P enhanced performance, DAC IIC Step 3 | 2 | Annex 16/I | 8/12 | 3 | 98 | 97.3 | -0.7 | 86.8 | 92.3 | 5.5 | 96.8 | 101 | 4.2 |  |  |  | Also applicable to aircraft with Mod 27772 (new forward fan frame panel), Mod 32871 (enhanced thrust reverser w/ acoustic treatment), with Mod 33987 (chevron core nozzle) | 2020-08-25 | 2022-05-24 | Engine manufacturer revised
A76478 |  |  |  | Airbus S.A.S. | A321-211 | A321-211P2F | 6 | EASA STC 10071994 | PAX to Freighter conversion | 83000 | 75500 | CFM International SA | CFM56-5B3/2P | 25800, 27640 | /P enhanced performance, DAC IIC Step 3 | 2 | Annex 16/I | 8/12 | 3 | 98.2 | 97.2 | -1 | 86.1 | 92.2 | 6.1 | 96.8 | 100.9 | 4.1 |  |  |  | Also applicable to aircraft with Mod 27772 (new forward fan frame panel), Mod 32871 (enhanced thrust reverser w/ acoustic treatment), with Mod 33987 (chevron core nozzle) | 2020-08-25 | 2022-05-24 | Engine manufacturer revised
A76476 |  |  |  | Airbus S.A.S. | A321-211 | A321-211P2F | 8 | EASA STC 10071994 | PAX to Freighter conversion | 80000 | 73500 | CFM International SA | CFM56-5B3/2P | 25800, 27640 | /P enhanced performance, DAC IIC Step 3 | 2 | Annex 16/I | 8/12 | 3 | 98.3 | 97.1 | -1.2 | 84.9 | 91.9 | 7 | 96.6 | 100.8 | 4.2 |  |  |  | Also applicable to aircraft with Mod 27772 (new forward fan frame panel), Mod 32871 (enhanced thrust reverser w/ acoustic treatment), with Mod 33987 (chevron core nozzle) | 2020-08-25 | 2022-05-24 | Engine manufacturer revised
A76495 |  |  |  | Airbus S.A.S. | A321-211 | A321-211P2F | 11 | EASA STC 10071994 | PAX to Freighter conversion | 93500 | 77800 | CFM International SA | CFM56-5B3/2P | 25800, 27727 | /P enhanced performance, DAC IIC PIP | 2 | Annex 16/I | 8/12 | 3 | 97.5 | 97.6 | 0.1 | 90.3 | 92.8 | 2.5 | 97.1 | 101.3 | 4.2 |  |  |  | Also applicable to aircraft with Mod 27772 (new forward fan frame panel), Mod 32871 (enhanced thrust reverser w/ acoustic treatment), with Mod 33987 (chevron core nozzle) | 2020-08-25 | 2022-05-24 | Engine manufacturer revised
A76493 |  |  |  | Airbus S.A.S. | A321-211 | A321-211P2F | 1 | EASA STC 10071994 | PAX to Freighter conversion | 93000 | 77800 | CFM International SA | CFM56-5B3/2P | 25800, 27727 | /P enhanced performance, DAC IIC PIP | 2 | Annex 16/I | 8/12 | 3 | 97.6 | 97.6 | 0 | 90.2 | 92.8 | 2.6 | 97.1 | 101.3 | 4.2 |  |  |  | Also applicable to aircraft with Mod 27772 (new forward fan frame panel), Mod 32871 (enhanced thrust reverser w/ acoustic treatment), with Mod 33987 (chevron core nozzle) | 2020-08-25 | 2022-05-24 | Engine manufacturer revised
A76491 |  |  |  | Airbus S.A.S. | A321-211 | A321-211P2F | 3 | EASA STC 10071994 | PAX to Freighter conversion | 91000 | 77800 | CFM International SA | CFM56-5B3/2P | 25800, 27727 | /P enhanced performance, DAC IIC PIP | 2 | Annex 16/I | 8/12 | 3 | 97.7 | 97.5 | -0.2 | 89.3 | 92.7 | 3.4 | 97.1 | 101.2 | 4.1 |  |  |  | Also applicable to aircraft with Mod 27772 (new forward fan frame panel), Mod 32871 (enhanced thrust reverser w/ acoustic treatment), with Mod 33987 (chevron core nozzle) | 2020-08-25 | 2022-05-24 | Engine manufacturer revised
A76489 |  |  |  | Airbus S.A.S. | A321-211 | A321-211P2F | 2 | EASA STC 10071994 | PAX to Freighter conversion | 89000 | 77800 | CFM International SA | CFM56-5B3/2P | 25800, 27727 | /P enhanced performance, DAC IIC PIP | 2 | Annex 16/I | 8/12 | 3 | 97.8 | 97.5 | -0.3 | 88.4 | 92.6 | 4.2 | 97.1 | 101.1 | 4 |  |  |  | Also applicable to aircraft with Mod 27772 (new forward fan frame panel), Mod 32871 (enhanced thrust reverser w/ acoustic treatment), with Mod 33987 (chevron core nozzle) | 2020-08-25 | 2022-05-24 | Engine manufacturer revised
A76487 |  |  |  | Airbus S.A.S. | A321-211 | A321-211P2F | 0 | EASA STC 10071994 | PAX to Freighter conversion | 89000 | 75500 | CFM International SA | CFM56-5B3/2P | 25800, 27727 | /P enhanced performance, DAC IIC PIP | 2 | Annex 16/I | 8/12 | 3 | 97.8 | 97.5 | -0.3 | 88.4 | 92.6 | 4.2 | 96.8 | 101.1 | 4.3 |  |  |  | Also applicable to aircraft with Mod 27772 (new forward fan frame panel), Mod 32871 (enhanced thrust reverser w/ acoustic treatment), with Mod 33987 (chevron core nozzle) | 2020-08-25 | 2022-05-24 | Engine manufacturer revised
A76485 |  |  |  | Airbus S.A.S. | A321-211 | A321-211P2F | 4 | EASA STC 10071994 | PAX to Freighter conversion | 87000 | 75500 | CFM International SA | CFM56-5B3/2P | 25800, 27727 | /P enhanced performance, DAC IIC PIP | 2 | Annex 16/I | 8/12 | 3 | 97.9 | 97.4 | -0.5 | 87.6 | 92.4 | 4.8 | 96.8 | 101.1 | 4.3 |  |  |  | Also applicable to aircraft with Mod 27772 (new forward fan frame panel), Mod 32871 (enhanced thrust reverser w/ acoustic treatment), with Mod 33987 (chevron core nozzle) | 2020-08-25 | 2022-05-24 | Engine manufacturer revised
A76483 |  |  |  | Airbus S.A.S. | A321-211 | A321-211P2F | 10 | EASA STC 10071994 | PAX to Freighter conversion | 85000 | 77800 | CFM International SA | CFM56-5B3/2P | 25800, 27727 | /P enhanced performance, DAC IIC PIP | 2 | Annex 16/I | 8/12 | 3 | 98 | 97.3 | -0.7 | 86.8 | 92.3 | 5.5 | 97.1 | 101 | 3.9 |  |  |  | Also applicable to aircraft with Mod 27772 (new forward fan frame panel), Mod 32871 (enhanced thrust reverser w/ acoustic treatment), with Mod 33987 (chevron core nozzle) | 2020-08-25 | 2022-05-24 | Engine manufacturer revised
A76481 |  |  |  | Airbus S.A.S. | A321-211 | A321-211P2F | 5 | EASA STC 10071994 | PAX to Freighter conversion | 85000 | 75500 | CFM International SA | CFM56-5B3/2P | 25800, 27727 | /P enhanced performance, DAC IIC PIP | 2 | Annex 16/I | 8/12 | 3 | 98 | 97.3 | -0.7 | 86.8 | 92.3 | 5.5 | 96.8 | 101 | 4.2 |  |  |  | Also applicable to aircraft with Mod 27772 (new forward fan frame panel), Mod 32871 (enhanced thrust reverser w/ acoustic treatment), with Mod 33987 (chevron core nozzle) | 2020-08-25 | 2022-05-24 | Engine manufacturer revised
A76479 |  |  |  | Airbus S.A.S. | A321-211 | A321-211P2F | 6 | EASA STC 10071994 | PAX to Freighter conversion | 83000 | 75500 | CFM International SA | CFM56-5B3/2P | 25800, 27727 | /P enhanced performance, DAC IIC PIP | 2 | Annex 16/I | 8/12 | 3 | 98.2 | 97.2 | -1 | 86.1 | 92.2 | 6.1 | 96.8 | 100.9 | 4.1 |  |  |  | Also applicable to aircraft with Mod 27772 (new forward fan frame panel), Mod 32871 (enhanced thrust reverser w/ acoustic treatment), with Mod 33987 (chevron core nozzle) | 2020-08-25 | 2022-05-24 | Engine manufacturer revised
A76477 |  |  |  | Airbus S.A.S. | A321-211 | A321-211P2F | 8 | EASA STC 10071994 | PAX to Freighter conversion | 80000 | 73500 | CFM International SA | CFM56-5B3/2P | 25800, 27727 | /P enhanced performance, DAC IIC PIP | 2 | Annex 16/I | 8/12 | 3 | 98.3 | 97.1 | -1.2 | 84.9 | 91.9 | 7 | 96.6 | 100.8 | 4.2 |  |  |  | Also applicable to aircraft with Mod 27772 (new forward fan frame panel), Mod 32871 (enhanced thrust reverser w/ acoustic treatment), with Mod 33987 (chevron core nozzle) | 2020-08-25 | 2022-05-24 | Engine manufacturer revised
A18765 | EASA.A.064.4 | 39 | 2025-06-27 | Airbus S.A.S. | A321-211 |  | 11 | 160023 | Sharklets | 93500 | 77800 | CFM International SA | CFM56-5B3/3 | 37147, 27772, 34155 (32871, 33987) | Technology Insertion Program (TIP), Improved fan frame forward panels, Basic NIP (Enhanced acoustic thrust reverser, Core chevron nozzle) | 2 | Annex 16/I | 6/10 | 4 | 95.9 | 97.6 | 1.7 | 88.3 | 92.8 | 4.5 | 96.5 | 101.3 | 4.8 | 280.7 | 291.7 | 11 | Valid for engines with or without performance improvement package (PIP Mod 152138). | 2012-09-18 | 2022-11-24 | Notes field updated (24/05/2022: Engine manufacturer revised)
A18766 | EASA.A.064.4 | 39 | 2025-06-27 | Airbus S.A.S. | A321-211 |  | 1 | 160023 | Sharklets | 93000 | 77800 | CFM International SA | CFM56-5B3/3 | 37147, 27772, 34155 (32871, 33987) | Technology Insertion Program (TIP), Improved fan frame forward panels, Basic NIP (Enhanced acoustic thrust reverser, Core chevron nozzle) | 2 | Annex 16/I | 6/10 | 4 | 95.9 | 97.6 | 1.7 | 88.1 | 92.8 | 4.7 | 96.5 | 101.3 | 4.8 | 280.5 | 291.7 | 11.2 | Valid for engines with or without performance improvement package (PIP Mod 152138). | 2012-09-18 | 2022-11-24 | Notes field updated (24/05/2022: Engine manufacturer revised)
A18767 | EASA.A.064.4 | 39 | 2025-06-27 | Airbus S.A.S. | A321-211 |  | 3 | 160023 | Sharklets | 91000 | 77800 | CFM International SA | CFM56-5B3/3 | 37147, 27772, 34155 (32871, 33987) | Technology Insertion Program (TIP), Improved fan frame forward panels, Basic NIP (Enhanced acoustic thrust reverser, Core chevron nozzle) | 2 | Annex 16/I | 6/10 | 4 | 96 | 97.5 | 1.5 | 87.3 | 92.7 | 5.4 | 96.5 | 101.2 | 4.7 | 279.8 | 291.4 | 11.6 | Valid for engines with or without performance improvement package (PIP Mod 152138). | 2012-09-18 | 2022-11-24 | Notes field updated (24/05/2022: Engine manufacturer revised)
A18768 | EASA.A.064.4 | 39 | 2025-06-27 | Airbus S.A.S. | A321-211 |  | 2 | 160023 | Sharklets | 89000 | 77800 | CFM International SA | CFM56-5B3/3 | 37147, 27772, 34155 (32871, 33987) | Technology Insertion Program (TIP), Improved fan frame forward panels, Basic NIP (Enhanced acoustic thrust reverser, Core chevron nozzle) | 2 | Annex 16/I | 6/10 | 4 | 96.1 | 97.5 | 1.4 | 86.6 | 92.6 | 6 | 96.5 | 101.1 | 4.6 | 279.2 | 291.2 | 12 | Valid for engines with or without performance improvement package (PIP Mod 152138). | 2012-09-18 | 2022-11-24 | Notes field updated (24/05/2022: Engine manufacturer revised)
A18769 | EASA.A.064.4 | 39 | 2025-06-27 | Airbus S.A.S. | A321-211 |  | 0 | 160023 | Sharklets | 89000 | 75500 | CFM International SA | CFM56-5B3/3 | 37147, 27772, 34155 (32871, 33987) | Technology Insertion Program (TIP), Improved fan frame forward panels, Basic NIP (Enhanced acoustic thrust reverser, Core chevron nozzle) | 2 | Annex 16/I | 6/10 | 4 | 96.1 | 97.5 | 1.4 | 86.6 | 92.6 | 6 | 96.4 | 101.1 | 4.7 | 279.1 | 291.2 | 12.1 | Valid for engines with or without performance improvement package (PIP Mod 152138). | 2012-09-18 | 2022-11-24 | Notes field updated (24/05/2022: Engine manufacturer revised)
A18770 | EASA.A.064.4 | 39 | 2025-06-27 | Airbus S.A.S. | A321-211 |  | 4 | 160023 | Sharklets | 87000 | 75500 | CFM International SA | CFM56-5B3/3 | 37147, 27772, 34155 (32871, 33987) | Technology Insertion Program (TIP), Improved fan frame forward panels, Basic NIP (Enhanced acoustic thrust reverser, Core chevron nozzle) | 2 | Annex 16/I | 6/10 | 4 | 96.2 | 97.4 | 1.2 | 85.9 | 92.4 | 6.5 | 96.4 | 101.1 | 4.7 | 278.5 | 290.9 | 12.4 | Valid for engines with or without performance improvement package (PIP Mod 152138). | 2012-09-18 | 2022-11-24 | Notes field updated (24/05/2022: Engine manufacturer revised)
A69774 | EASA.A.064.4 | 39 | 2025-06-27 | Airbus S.A.S. | A321-211 |  | 10 | 160023 | Sharklets | 85000 | 77800 | CFM International SA | CFM56-5B3/3 | 37147, 27772, 34155 (32871, 33987) | Technology Insertion Program (TIP), Improved fan frame forward panels, Basic NIP (Enhanced acoustic thrust reverser, Core chevron nozzle) | 2 | Annex 16/I | 6/10 | 4 | 96.3 | 97.3 | 1 | 85.2 | 92.3 | 7.1 | 96.5 | 101 | 4.5 | 278 | 290.6 | 12.6 | Valid for engines with or without performance improvement package (PIP Mod 152138). | 2013-06-10 | 2022-11-24 | Notes field updated (24/05/2022: Engine manufacturer revised (05/08/2013: Revised MLM and noise level))
A18771 | EASA.A.064.4 | 39 | 2025-06-27 | Airbus S.A.S. | A321-211 |  | 5 | 160023 | Sharklets | 85000 | 75500 | CFM International SA | CFM56-5B3/3 | 37147, 27772, 34155 (32871, 33987) | Technology Insertion Program (TIP), Improved fan frame forward panels, Basic NIP (Enhanced acoustic thrust reverser, Core chevron nozzle) | 2 | Annex 16/I | 6/10 | 4 | 96.3 | 97.3 | 1 | 85.2 | 92.3 | 7.1 | 96.4 | 101 | 4.6 | 277.9 | 290.6 | 12.7 | Valid for engines with or without performance improvement package (PIP Mod 152138). | 2012-09-18 | 2022-11-24 | Notes field updated (24/05/2022: Engine manufacturer revised)
A18772 | EASA.A.064.4 | 39 | 2025-06-27 | Airbus S.A.S. | A321-211 |  | 6 | 160023 | Sharklets | 83000 | 75500 | CFM International SA | CFM56-5B3/3 | 37147, 27772, 34155 (32871, 33987) | Technology Insertion Program (TIP), Improved fan frame forward panels, Basic NIP (Enhanced acoustic thrust reverser, Core chevron nozzle) | 2 | Annex 16/I | 6/10 | 4 | 96.4 | 97.2 | 0.8 | 84.5 | 92.2 | 7.7 | 96.4 | 100.9 | 4.5 | 277.3 | 290.3 | 13 | Valid for engines with or without performance improvement package (PIP Mod 152138). | 2012-09-18 | 2022-11-24 | Notes field updated (24/05/2022: Engine manufacturer revised)
A71730 | EASA.A.064.4 | 39 | 2025-06-27 | Airbus S.A.S. | A321-211 |  | 8 | 160023 | Sharklets | 80000 | 73500 | CFM International SA | CFM56-5B3/3 | 37147, 27772, 34155 (32871, 33987) | Technology Insertion Program (TIP), Improved fan frame forward panels, Basic NIP (Enhanced acoustic thrust reverser, Core chevron nozzle) | 2 | Annex 16/I | 6/10 | 4 | 96.6 | 97.1 | 0.5 | 83.5 | 91.9 | 8.4 | 96.4 | 100.8 | 4.4 | 276.5 | 289.8 | 13.3 | Valid for engines with or without performance improvement package (PIP Mod 152138). | 2016-10-24 | 2022-11-24 | Notes field updated (24/05/2022: Engine manufacturer revised)
A12679 | EASA.A.064.4 | 39 | 2025-06-27 | Airbus S.A.S. | A321-211 |  | 11 |  |  | 93500 | 77800 | CFM International SA | CFM56-5B3/3 | 37147, 33987 | Technology Insertion Program (TIP), Core chevron nozzle | 2 | Annex 16/I | 6/10 | 3 | 98.1 | 97.6 | -0.5 | 90.2 | 92.8 | 2.6 | 97 | 101.3 | 4.3 |  |  |  | Valid for engines with or without performance improvement package (PIP Mod 152138). | 2009-11-16 | 2022-05-24 | Engine manufacturer revised (22/04/2011: Flyover noise level revised (22/02/2011: Reference to PIP mod added to note (22/04/2011 Noise levels revised)))
A12680 | EASA.A.064.4 | 39 | 2025-06-27 | Airbus S.A.S. | A321-211 |  | 1 |  |  | 93000 | 77800 | CFM International SA | CFM56-5B3/3 | 37147, 33987 | Technology Insertion Program (TIP), Core chevron nozzle | 2 | Annex 16/I | 6/10 | 3 | 98.1 | 97.6 | -0.5 | 90 | 92.8 | 2.8 | 97 | 101.3 | 4.3 |  |  |  | Valid for engines with or without performance improvement package (PIP Mod 152138). | 2009-11-16 | 2022-05-24 | Engine manufacturer revised (22/04/2011: Flyover noise level revised (22/02/2011: Reference to PIP mod added to note (22/04/2011 Noise levels revised)))
A12681 | EASA.A.064.4 | 39 | 2025-06-27 | Airbus S.A.S. | A321-211 |  | 3 |  |  | 91000 | 77800 | CFM International SA | CFM56-5B3/3 | 37147, 33987 | Technology Insertion Program (TIP), Core chevron nozzle | 2 | Annex 16/I | 6/10 | 3 | 98.2 | 97.5 | -0.7 | 89.1 | 92.7 | 3.6 | 97 | 101.2 | 4.2 |  |  |  | Valid for engines with or without performance improvement package (PIP Mod 152138). | 2009-11-16 | 2022-05-24 | Engine manufacturer revised (22/04/2011: Flyover noise level revised (22/02/2011: Reference to PIP mod added to note (22/04/2011 Noise levels revised)))
A12682 | EASA.A.064.4 | 39 | 2025-06-27 | Airbus S.A.S. | A321-211 |  | 2 |  |  | 89000 | 77800 | CFM International SA | CFM56-5B3/3 | 37147, 33987 | Technology Insertion Program (TIP), Core chevron nozzle | 2 | Annex 16/I | 6/10 | 3 | 98.2 | 97.5 | -0.7 | 88.3 | 92.6 | 4.3 | 97 | 101.1 | 4.1 |  |  |  | Valid for engines with or without performance improvement package (PIP Mod 152138). | 2009-11-16 | 2022-05-24 | Engine manufacturer revised (22/04/2011: Lateral and flyover noise level revised (22/02/2011: Reference to PIP mod added to note (22/04/2011 Noise levels revised)))
A12683 | EASA.A.064.4 | 39 | 2025-06-27 | Airbus S.A.S. | A321-211 |  | 0 |  |  | 89000 | 75500 | CFM International SA | CFM56-5B3/3 | 37147, 33987 | Technology Insertion Program (TIP), Core chevron nozzle | 2 | Annex 16/I | 6/10 | 3 | 98.2 | 97.5 | -0.7 | 88.3 | 92.6 | 4.3 | 96.8 | 101.1 | 4.3 |  |  |  | Valid for engines with or without performance improvement package (PIP Mod 152138). | 2009-11-16 | 2022-05-24 | Engine manufacturer revised (22/04/2011: Lateral and flyover noise level revised (22/02/2011: Reference to PIP mod added to note (22/04/2011 Noise levels revised)))
A15912 | EASA.A.064.4 | 39 | 2025-06-27 | Airbus S.A.S. | A321-211 |  | 4 |  |  | 87000 | 75500 | CFM International SA | CFM56-5B3/3 | 37147, 33987 | Technology Insertion Program (TIP), Core chevron nozzle | 2 | Annex 16/I | 6/10 | 3 | 98.3 | 97.4 | -0.9 | 87.5 | 92.4 | 4.9 | 96.8 | 101.1 | 4.3 |  |  |  | Valid for engines with or without performance improvement package (PIP Mod 152138). | 2011-04-22 | 2022-05-24 | Engine manufacturer revised (13/06/2011: Flyover noise level revised (13/06/2011: Reference to PIP mod added to note))
A69768 | EASA.A.064.4 | 39 | 2025-06-27 | Airbus S.A.S. | A321-211 |  | 10 |  |  | 85000 | 77800 | CFM International SA | CFM56-5B3/3 | 37147, 33987 | Technology Insertion Program (TIP), Core chevron nozzle | 2 | Annex 16/I | 6/10 | 3 | 98.4 | 97.3 | -1.1 | 86.8 | 92.3 | 5.5 | 97 | 101 | 4 |  |  |  | Valid for engines with or without performance improvement package (PIP Mod 152138). | 2013-06-10 | 2022-05-24 | Engine manufacturer revised (05/08/2013: Revised MLM and noise level)
A12684 | EASA.A.064.4 | 39 | 2025-06-27 | Airbus S.A.S. | A321-211 |  | 5 |  |  | 85000 | 75500 | CFM International SA | CFM56-5B3/3 | 37147, 33987 | Technology Insertion Program (TIP), Core chevron nozzle | 2 | Annex 16/I | 6/10 | 3 | 98.4 | 97.3 | -1.1 | 86.8 | 92.3 | 5.5 | 96.8 | 101 | 4.2 |  |  |  | Valid for engines with or without performance improvement package (PIP Mod 152138). | 2009-11-16 | 2022-05-24 | Engine manufacturer revised (22/04/2011: Reference to PIP mod added to note (22/04/2011 Noise levels revised))
A15913 | EASA.A.064.4 | 39 | 2025-06-27 | Airbus S.A.S. | A321-211 |  | 6 |  |  | 83000 | 75500 | CFM International SA | CFM56-5B3/3 | 37147, 33987 | Technology Insertion Program (TIP), Core chevron nozzle | 2 | Annex 16/I | 6/10 | 3 | 98.5 | 97.2 | -1.3 | 86 | 92.2 | 6.2 | 96.8 | 100.9 | 4.1 |  |  |  | Valid for engines with or without performance improvement package (PIP Mod 152138). | 2011-04-22 | 2022-05-24 | Engine manufacturer revised (13/06/2011: Reference to PIP mod added to note)
A71700 | EASA.A.064.4 | 39 | 2025-06-27 | Airbus S.A.S. | A321-211 |  | 8 |  |  | 80000 | 73500 | CFM International SA | CFM56-5B3/3 | 37147, 33987 | Technology Insertion Program (TIP), Core chevron nozzle | 2 | Annex 16/I | 6/10 | 3 | 98.7 | 97.1 | -1.6 | 84.9 | 91.9 | 7 | 96.5 | 100.8 | 4.3 |  |  |  | Valid for engines with or without performance improvement package (PIP Mod 152138). | 2016-09-29 | 2022-05-24 | Engine manufacturer revised
A12673 | EASA.A.064.4 | 39 | 2025-06-27 | Airbus S.A.S. | A321-211 |  | 11 |  |  | 93500 | 77800 | CFM International SA | CFM56-5B3/3 | 37147, 32871 | Technology Insertion Program (TIP), Enhanced acoustic thrust reverser | 2 | Annex 16/I | 6/10 | 3 | 98.1 | 97.6 | -0.5 | 90.2 | 92.8 | 2.6 | 97 | 101.3 | 4.3 |  |  |  | Valid for engines with or without performance improvement package (PIP Mod 152138). | 2009-11-16 | 2022-05-24 | Engine manufacturer revised (29/09/2016: Flyover noise level revised (22/02/2011: Reference to PIP mod added to note (22/04/2011 Noise levels revised)))
A12674 | EASA.A.064.4 | 39 | 2025-06-27 | Airbus S.A.S. | A321-211 |  | 1 |  |  | 93000 | 77800 | CFM International SA | CFM56-5B3/3 | 37147, 32871 | Technology Insertion Program (TIP), Enhanced acoustic thrust reverser | 2 | Annex 16/I | 6/10 | 3 | 98.1 | 97.6 | -0.5 | 90 | 92.8 | 2.8 | 97 | 101.3 | 4.3 |  |  |  | Valid for engines with or without performance improvement package (PIP Mod 152138). | 2009-11-16 | 2022-05-24 | Engine manufacturer revised (29/09/2016: Flyover noise level revised (22/02/2011: Reference to PIP mod added to note (22/04/2011 Noise levels revised)))
A12675 | EASA.A.064.4 | 39 | 2025-06-27 | Airbus S.A.S. | A321-211 |  | 3 |  |  | 91000 | 77800 | CFM International SA | CFM56-5B3/3 | 37147, 32871 | Technology Insertion Program (TIP), Enhanced acoustic thrust reverser | 2 | Annex 16/I | 6/10 | 3 | 98.2 | 97.5 | -0.7 | 89.1 | 92.7 | 3.6 | 97 | 101.2 | 4.2 |  |  |  | Valid for engines with or without performance improvement package (PIP Mod 152138). | 2009-11-16 | 2022-05-24 | Engine manufacturer revised (29/09/2016: Flyover noise level revised (22/02/2011: Reference to PIP mod added to note (22/04/2011 Noise levels revised)))
A12676 | EASA.A.064.4 | 39 | 2025-06-27 | Airbus S.A.S. | A321-211 |  | 2 |  |  | 89000 | 77800 | CFM International SA | CFM56-5B3/3 | 37147, 32871 | Technology Insertion Program (TIP), Enhanced acoustic thrust reverser | 2 | Annex 16/I | 6/10 | 3 | 98.2 | 97.5 | -0.7 | 88.3 | 92.6 | 4.3 | 97 | 101.1 | 4.1 |  |  |  | Valid for engines with or without performance improvement package (PIP Mod 152138). | 2009-11-16 | 2022-05-24 | Engine manufacturer revised (29/09/2016: Lateral and flyover noise level revised (22/02/2011: Reference to PIP mod added to note (22/04/2011 Noise levels revised)))
A12677 | EASA.A.064.4 | 39 | 2025-06-27 | Airbus S.A.S. | A321-211 |  | 0 |  |  | 89000 | 75500 | CFM International SA | CFM56-5B3/3 | 37147, 32871 | Technology Insertion Program (TIP), Enhanced acoustic thrust reverser | 2 | Annex 16/I | 6/10 | 3 | 98.2 | 97.5 | -0.7 | 88.3 | 92.6 | 4.3 | 96.8 | 101.1 | 4.3 |  |  |  | Valid for engines with or without performance improvement package (PIP Mod 152138). | 2009-11-16 | 2022-05-24 | Engine manufacturer revised (29/09/2016: Lateral and flyover noise level revised (22/02/2011: Reference to PIP mod added to note (22/04/2011 Noise levels revised)))
A15910 | EASA.A.064.4 | 39 | 2025-06-27 | Airbus S.A.S. | A321-211 |  | 4 |  |  | 87000 | 75500 | CFM International SA | CFM56-5B3/3 | 37147, 32871 | Technology Insertion Program (TIP), Enhanced acoustic thrust reverser | 2 | Annex 16/I | 6/10 | 3 | 98.3 | 97.4 | -0.9 | 87.5 | 92.4 | 4.9 | 96.8 | 101.1 | 4.3 |  |  |  | Valid for engines with or without performance improvement package (PIP Mod 152138). |  | 2022-05-24 | Engine manufacturer revised (29/09/2016: Flyover noise level revised (13/06/2011: Reference to PIP mod added to note))
A69767 | EASA.A.064.4 | 39 | 2025-06-27 | Airbus S.A.S. | A321-211 |  | 10 |  |  | 85000 | 77800 | CFM International SA | CFM56-5B3/3 | 37147, 32871 | Technology Insertion Program (TIP), Enhanced acoustic thrust reverser | 2 | Annex 16/I | 6/10 | 3 | 98.4 | 97.3 | -1.1 | 86.8 | 92.3 | 5.5 | 97 | 101 | 4 |  |  |  | Valid for engines with or without performance improvement package (PIP Mod 152138). | 2013-06-10 | 2022-05-24 | Engine manufacturer revised (05/08/2013: Revised MLM and noise level)
A12678 | EASA.A.064.4 | 39 | 2025-06-27 | Airbus S.A.S. | A321-211 |  | 5 |  |  | 85000 | 75500 | CFM International SA | CFM56-5B3/3 | 37147, 32871 | Technology Insertion Program (TIP), Enhanced acoustic thrust reverser | 2 | Annex 16/I | 6/10 | 3 | 98.4 | 97.3 | -1.1 | 86.8 | 92.3 | 5.5 | 96.8 | 101 | 4.2 |  |  |  | Valid for engines with or without performance improvement package (PIP Mod 152138). | 2009-11-16 | 2022-05-24 | Engine manufacturer revised (22/04/2011: Reference to PIP mod added to note (22/04/2011 Noise levels revised))
A15911 | EASA.A.064.4 | 39 | 2025-06-27 | Airbus S.A.S. | A321-211 |  | 6 |  |  | 83000 | 75500 | CFM International SA | CFM56-5B3/3 | 37147, 32871 | Technology Insertion Program (TIP), Enhanced acoustic thrust reverser | 2 | Annex 16/I | 6/10 | 3 | 98.5 | 97.2 | -1.3 | 86 | 92.2 | 6.2 | 96.8 | 100.9 | 4.1 |  |  |  | Valid for engines with or without performance improvement package (PIP Mod 152138). |  | 2022-05-24 | Engine manufacturer revised (13/06/2011: Reference to PIP mod added to note)
A71699 | EASA.A.064.4 | 39 | 2025-06-27 | Airbus S.A.S. | A321-211 |  | 8 |  |  | 80000 | 73500 | CFM International SA | CFM56-5B3/3 | 37147, 32871 | Technology Insertion Program (TIP), Enhanced acoustic thrust reverser | 2 | Annex 16/I | 6/10 | 3 | 98.7 | 97.1 | -1.6 | 84.9 | 91.9 | 7 | 96.5 | 100.8 | 4.3 |  |  |  | Valid for engines with or without performance improvement package (PIP Mod 152138). | 2016-09-29 | 2022-05-24 | Engine manufacturer revised
A7861 | EASA.A.064.4 | 39 | 2025-06-27 | Airbus S.A.S. | A321-211 |  | 11 |  |  | 93500 | 77800 | CFM International SA | CFM56-5B3/3 | 37147, 27772 | Technology Insertion Program (TIP), Improved fan frame forward panels | 2 | Annex 16/I | 6/10 | 3 | 97.6 | 97.6 | 0 | 89.5 | 92.8 | 3.3 | 96.7 | 101.3 | 4.6 |  |  |  | Valid for engines with or without performance improvement package (PIP Mod 152138). | 2008-02-16 | 2022-05-24 | Engine manufacturer revised (30/09/2016: Noise levels revised (25/04/2011: Reference to PIP mod added to note (25/04/2011 Noise levels revised)))
A7858 | EASA.A.064.4 | 39 | 2025-06-27 | Airbus S.A.S. | A321-211 |  | 1 |  |  | 93000 | 77800 | CFM International SA | CFM56-5B3/3 | 37147, 27772 | Technology Insertion Program (TIP), Improved fan frame forward panels | 2 | Annex 16/I | 6/10 | 3 | 97.7 | 97.6 | -0.1 | 89.3 | 92.8 | 3.5 | 96.7 | 101.3 | 4.6 |  |  |  | Valid for engines with or without performance improvement package (PIP Mod 152138). | 2008-02-16 | 2022-05-24 | Engine manufacturer revised (30/09/2016: Flyover and approach noise level revised (25/04/2011: Reference to PIP mod added to note (25/04/2011 Noise levels revised)))
A12659 | EASA.A.064.4 | 39 | 2025-06-27 | Airbus S.A.S. | A321-211 |  | 3 |  |  | 91000 | 77800 | CFM International SA | CFM56-5B3/3 | 37147, 27772 | Technology Insertion Program (TIP), Improved fan frame forward panels | 2 | Annex 16/I | 6/10 | 3 | 97.8 | 97.5 | -0.3 | 88.4 | 92.7 | 4.3 | 96.7 | 101.2 | 4.5 |  |  |  | Valid for engines with or without performance improvement package (PIP Mod 152138). | 2009-11-16 | 2022-05-24 | Engine manufacturer revised (30/09/2016: Flyover and approach noise level revised (25/04/2011: Reference to PIP mod added to note (25/04/2011 Noise levels revised)))
A7859 | EASA.A.064.4 | 39 | 2025-06-27 | Airbus S.A.S. | A321-211 |  | 2 |  |  | 89000 | 77800 | CFM International SA | CFM56-5B3/3 | 37147, 27772 | Technology Insertion Program (TIP), Improved fan frame forward panels | 2 | Annex 16/I | 6/10 | 3 | 97.8 | 97.5 | -0.3 | 87.6 | 92.6 | 5 | 96.7 | 101.1 | 4.4 |  |  |  | Valid for engines with or without performance improvement package (PIP Mod 152138). | 2008-02-16 | 2022-05-24 | Engine manufacturer revised (30/09/2016: Flyover and approach noise level revised (25/04/2011: Reference to PIP mod added to note (25/04/2011 Noise levels revised)))
A7857 | EASA.A.064.4 | 39 | 2025-06-27 | Airbus S.A.S. | A321-211 |  | 0 |  |  | 89000 | 75500 | CFM International SA | CFM56-5B3/3 | 37147, 27772 | Technology Insertion Program (TIP), Improved fan frame forward panels | 2 | Annex 16/I | 6/10 | 3 | 97.8 | 97.5 | -0.3 | 87.6 | 92.6 | 5 | 96.5 | 101.1 | 4.6 |  |  |  | Valid for engines with or without performance improvement package (PIP Mod 152138). | 2008-02-16 | 2022-05-24 | Engine manufacturer revised (30/09/2016: Flyover and approach noise level revised (25/04/2011: Reference to PIP mod added to note (25/04/2011 Noise levels revised)))
A69775 | EASA.A.064.4 | 39 | 2025-06-27 | Airbus S.A.S. | A321-211 |  | 4 |  |  | 87000 | 75500 | CFM International SA | CFM56-5B3/3 | 37147, 27772 | Technology Insertion Program (TIP), Improved fan frame forward panels | 2 | Annex 16/I | 6/10 | 3 | 97.9 | 97.4 | -0.5 | 86.8 | 92.4 | 5.6 | 96.5 | 101.1 | 4.6 |  |  |  | Valid for engines with or without performance improvement package (PIP Mod 152138). | 2013-08-05 | 2022-05-24 | Engine manufacturer revised (30/09/2016: Flyover and approach noise level revised)
A69763 | EASA.A.064.4 | 39 | 2025-06-27 | Airbus S.A.S. | A321-211 |  | 10 |  |  | 85000 | 77800 | CFM International SA | CFM56-5B3/3 | 37147, 27772 | Technology Insertion Program (TIP), Improved fan frame forward panels | 2 | Annex 16/I | 6/10 | 3 | 98 | 97.3 | -0.7 | 86 | 92.3 | 6.3 | 96.7 | 101 | 4.3 |  |  |  | Valid for engines with or without performance improvement package (PIP Mod 152138). | 2013-06-10 | 2022-05-24 | Engine manufacturer revised (30/09/2016: Flyover and approach noise level revised (05/08/2013: Revised MLM and noise level))
A7860 | EASA.A.064.4 | 39 | 2025-06-27 | Airbus S.A.S. | A321-211 |  | 5 |  |  | 85000 | 75500 | CFM International SA | CFM56-5B3/3 | 37147, 27772 | Technology Insertion Program (TIP), Improved fan frame forward panels | 2 | Annex 16/I | 6/10 | 3 | 98 | 97.3 | -0.7 | 86 | 92.3 | 6.3 | 96.5 | 101 | 4.5 |  |  |  | Valid for engines with or without performance improvement package (PIP Mod 152138). | 2008-02-16 | 2022-05-24 | Engine manufacturer revised (30/09/2016: Flyover and approach noise level revised (25/04/2011: Reference to PIP mod added to note (25/04/2011 Noise levels revised)))
A69776 | EASA.A.064.4 | 39 | 2025-06-27 | Airbus S.A.S. | A321-211 |  | 6 |  |  | 83000 | 75500 | CFM International SA | CFM56-5B3/3 | 37147, 27772 | Technology Insertion Program (TIP), Improved fan frame forward panels | 2 | Annex 16/I | 6/10 | 3 | 98.1 | 97.2 | -0.9 | 85.3 | 92.2 | 6.9 | 96.5 | 100.9 | 4.4 |  |  |  | Valid for engines with or without performance improvement package (PIP Mod 152138). | 2013-08-05 | 2022-05-24 | Engine manufacturer revised (30/09/2016: Flyover and approach noise level revised)
A71720 | EASA.A.064.4 | 39 | 2025-06-27 | Airbus S.A.S. | A321-211 |  | 8 |  |  | 80000 | 73500 | CFM International SA | CFM56-5B3/3 | 37147, 27772 | Technology Insertion Program (TIP), Improved fan frame forward panels | 2 | Annex 16/I | 6/10 | 3 | 98.2 | 97.1 | -1.1 | 84.2 | 91.9 | 7.7 | 96.3 | 100.8 | 4.5 |  |  |  | Valid for engines with or without performance improvement package (PIP Mod 152138). | 2016-09-30 | 2022-05-24 | Engine manufacturer revised
A7873 | EASA.A.064.4 | 39 | 2025-06-27 | Airbus S.A.S. | A321-211 |  | 11 |  |  | 93500 | 77800 | CFM International SA | CFM56-5B3/3 | 37147, 27772, 34155 (32871, 33987) | Technology Insertion Program (TIP), Improved fan frame forward panels, Basic NIP (Enhanced acoustic thrust reverser, Core chevron nozzle) | 2 | Annex 16/I | 3/7 | 4 | 95.9 | 97.6 | 1.7 | 88.3 | 92.8 | 4.5 | 96.5 | 101.3 | 4.8 | 280.7 | 291.7 | 11 | Valid for engines with or without performance improvement package (PIP Mod 152138). | 2008-02-16 | 2022-05-24 | Engine manufacturer revised (16/03/2010: Reference to PIP mod added to note (16/03/2010 Reference to Mod 36521 removed))
A7870 | EASA.A.064.4 | 39 | 2025-06-27 | Airbus S.A.S. | A321-211 |  | 1 |  |  | 93000 | 77800 | CFM International SA | CFM56-5B3/3 | 37147, 27772, 34155 (32871, 33987) | Technology Insertion Program (TIP), Improved fan frame forward panels, Basic NIP (Enhanced acoustic thrust reverser, Core chevron nozzle) | 2 | Annex 16/I | 3/7 | 4 | 95.9 | 97.6 | 1.7 | 88.1 | 92.8 | 4.7 | 96.5 | 101.3 | 4.8 | 280.5 | 291.7 | 11.2 | Valid for engines with or without performance improvement package (PIP Mod 152138). | 2008-02-16 | 2022-05-24 | Engine manufacturer revised (16/03/2010: Reference to PIP mod added to note (16/03/2010 Reference to Mod 36521 removed))
A12603 | EASA.A.064.4 | 39 | 2025-06-27 | Airbus S.A.S. | A321-211 |  | 3 |  |  | 91000 | 77800 | CFM International SA | CFM56-5B3/3 | 37147, 27772, 34155 (32871, 33987) | Technology Insertion Program (TIP), Improved fan frame forward panels, Basic NIP (Enhanced acoustic thrust reverser, Core chevron nozzle) | 2 | Annex 16/I | 3/7 | 4 | 96 | 97.5 | 1.5 | 87.3 | 92.7 | 5.4 | 96.5 | 101.2 | 4.7 | 279.8 | 291.4 | 11.6 | Valid for engines with or without performance improvement package (PIP Mod 152138). | 2009-11-16 | 2022-05-24 | Engine manufacturer revised (16/03/2010: Reference to PIP mod added to note (16/03/2010 Reference to Mod 36521 removed))
A7871 | EASA.A.064.4 | 39 | 2025-06-27 | Airbus S.A.S. | A321-211 |  | 2 |  |  | 89000 | 77800 | CFM International SA | CFM56-5B3/3 | 37147, 27772, 34155 (32871, 33987) | Technology Insertion Program (TIP), Improved fan frame forward panels, Basic NIP (Enhanced acoustic thrust reverser, Core chevron nozzle) | 2 | Annex 16/I | 3/7 | 4 | 96.1 | 97.5 | 1.4 | 86.6 | 92.6 | 6 | 96.5 | 101.1 | 4.6 | 279.2 | 291.2 | 12 | Valid for engines with or without performance improvement package (PIP Mod 152138). | 2008-02-16 | 2022-05-24 | Engine manufacturer revised (16/03/2010: Reference to PIP mod added to note (16/03/2010 Reference to Mod 36521 removed))
A7869 | EASA.A.064.4 | 39 | 2025-06-27 | Airbus S.A.S. | A321-211 |  | 0 |  |  | 89000 | 75500 | CFM International SA | CFM56-5B3/3 | 37147, 27772, 34155 (32871, 33987) | Technology Insertion Program (TIP), Improved fan frame forward panels, Basic NIP (Enhanced acoustic thrust reverser, Core chevron nozzle) | 2 | Annex 16/I | 3/7 | 4 | 96.1 | 97.5 | 1.4 | 86.6 | 92.6 | 6 | 96.4 | 101.1 | 4.7 | 279.1 | 291.2 | 12.1 | Valid for engines with or without performance improvement package (PIP Mod 152138). | 2008-02-16 | 2022-05-24 | Engine manufacturer revised (16/03/2010: Reference to PIP mod added to note (16/03/2010 Reference to Mod 36521 removed))
A8931 | EASA.A.064.4 | 39 | 2025-06-27 | Airbus S.A.S. | A321-211 |  | 4 |  |  | 87000 | 75500 | CFM International SA | CFM56-5B3/3 | 37147, 27772, 34155 (32871, 33987) | Technology Insertion Program (TIP), Improved fan frame forward panels, Basic NIP (Enhanced acoustic thrust reverser, Core chevron nozzle) | 2 | Annex 16/I | 3/7 | 4 | 96.2 | 97.4 | 1.2 | 85.9 | 92.4 | 6.5 | 96.4 | 101.1 | 4.7 | 278.5 | 290.9 | 12.4 | Valid for engines with or without performance improvement package (PIP Mod 152138). | 2008-05-02 | 2022-05-24 | Engine manufacturer revised (16/03/2010: Reference to PIP mod added to note (16/03/2010 Reference to Mod 36521 removed))
A69766 | EASA.A.064.4 | 39 | 2025-06-27 | Airbus S.A.S. | A321-211 |  | 10 |  |  | 85000 | 77800 | CFM International SA | CFM56-5B3/3 | 37147, 27772, 34155 (32871, 33987) | Technology Insertion Program (TIP), Improved fan frame forward panels, Basic NIP (Enhanced acoustic thrust reverser, Core chevron nozzle) | 2 | Annex 16/I | 3/7 | 4 | 96.3 | 97.3 | 1 | 85.2 | 92.3 | 7.1 | 96.5 | 101 | 4.5 | 278 | 290.6 | 12.6 | Valid for engines with or without performance improvement package (PIP Mod 152138). | 2013-06-10 | 2022-05-24 | Engine manufacturer revised (05/08/2013: Revised MLM and noise level)
A7872 | EASA.A.064.4 | 39 | 2025-06-27 | Airbus S.A.S. | A321-211 |  | 5 |  |  | 85000 | 75500 | CFM International SA | CFM56-5B3/3 | 37147, 27772, 34155 (32871, 33987) | Technology Insertion Program (TIP), Improved fan frame forward panels, Basic NIP (Enhanced acoustic thrust reverser, Core chevron nozzle) | 2 | Annex 16/I | 3/7 | 4 | 96.3 | 97.3 | 1 | 85.2 | 92.3 | 7.1 | 96.4 | 101 | 4.6 | 277.9 | 290.6 | 12.7 | Valid for engines with or without performance improvement package (PIP Mod 152138). | 2008-02-16 | 2022-05-24 | Engine manufacturer revised (16/03/2010: Reference to PIP mod added to note (16/03/2010 Reference to Mod 36521 removed))
A15226 | EASA.A.064.4 | 39 | 2025-06-27 | Airbus S.A.S. | A321-211 |  | 6 |  |  | 83000 | 75500 | CFM International SA | CFM56-5B3/3 | 37147, 27772, 34155 (32871, 33987) | Technology Insertion Program (TIP), Improved fan frame forward panels, Basic NIP (Enhanced acoustic thrust reverser, Core chevron nozzle) | 2 | Annex 16/I | 3/7 | 4 | 96.4 | 97.2 | 0.8 | 84.5 | 92.2 | 7.7 | 96.4 | 100.9 | 4.5 | 277.3 | 290.3 | 13 | Valid for engines with or without performance improvement package (PIP Mod 152138). | 2010-11-04 | 2022-05-24 | Engine manufacturer revised (13/06/2011: Reference to PIP mod added to note)
A71731 | EASA.A.064.4 | 39 | 2025-06-27 | Airbus S.A.S. | A321-211 |  | 8 |  |  | 80000 | 73500 | CFM International SA | CFM56-5B3/3 | 37147, 27772, 34155 (32871, 33987) | Technology Insertion Program (TIP), Improved fan frame forward panels, Basic NIP (Enhanced acoustic thrust reverser, Core chevron nozzle) | 2 | Annex 16/I | 3/7 | 4 | 96.6 | 97.1 | 0.5 | 83.5 | 91.9 | 8.4 | 96.4 | 100.8 | 4.4 | 276.5 | 289.8 | 13.3 | Valid for engines with or without performance improvement package (PIP Mod 152138). | 2016-10-24 | 2022-05-24 | Engine manufacturer revised
A12666 | EASA.A.064.4 | 39 | 2025-06-27 | Airbus S.A.S. | A321-211 |  | 11 |  |  | 93500 | 77800 | CFM International SA | CFM56-5B3/3 | 37147, 27772, 33987 | Technology Insertion Program (TIP), Improved fan frame forward panels, Core chevron nozzle | 2 | Annex 16/I | 6/10 | 3 | 97.6 | 97.6 | 0 | 89.5 | 92.8 | 3.3 | 96.7 | 101.3 | 4.6 |  |  |  | Valid for engines with or without performance improvement package (PIP Mod 152138). | 2009-11-16 | 2022-05-24 | Engine manufacturer revised (30/09/2016: Noise levels revised (25/04/2011: Reference to PIP mod added to note (25/04/2011 Noise levels revised)))
A12667 | EASA.A.064.4 | 39 | 2025-06-27 | Airbus S.A.S. | A321-211 |  | 1 |  |  | 93000 | 77800 | CFM International SA | CFM56-5B3/3 | 37147, 27772, 33987 | Technology Insertion Program (TIP), Improved fan frame forward panels, Core chevron nozzle | 2 | Annex 16/I | 6/10 | 3 | 97.7 | 97.6 | -0.1 | 89.3 | 92.8 | 3.5 | 96.7 | 101.3 | 4.6 |  |  |  | Valid for engines with or without performance improvement package (PIP Mod 152138). | 2009-11-16 | 2022-05-24 | Engine manufacturer revised (30/09/2016: Flyover and approach noise level revised (25/04/2011: Reference to PIP mod added to note (25/04/2011 Noise levels revised)))
A12668 | EASA.A.064.4 | 39 | 2025-06-27 | Airbus S.A.S. | A321-211 |  | 3 |  |  | 91000 | 77800 | CFM International SA | CFM56-5B3/3 | 37147, 27772, 33987 | Technology Insertion Program (TIP), Improved fan frame forward panels, Core chevron nozzle | 2 | Annex 16/I | 6/10 | 3 | 97.8 | 97.5 | -0.3 | 88.4 | 92.7 | 4.3 | 96.7 | 101.2 | 4.5 |  |  |  | Valid for engines with or without performance improvement package (PIP Mod 152138). | 2009-11-16 | 2022-05-24 | Engine manufacturer revised (30/09/2016: Flyover and approach noise level revised (25/04/2011: Reference to PIP mod added to note (25/04/2011 Noise levels revised)))
A12669 | EASA.A.064.4 | 39 | 2025-06-27 | Airbus S.A.S. | A321-211 |  | 2 |  |  | 89000 | 77800 | CFM International SA | CFM56-5B3/3 | 37147, 27772, 33987 | Technology Insertion Program (TIP), Improved fan frame forward panels, Core chevron nozzle | 2 | Annex 16/I | 6/10 | 3 | 97.8 | 97.5 | -0.3 | 87.6 | 92.6 | 5 | 96.7 | 101.1 | 4.4 |  |  |  | Valid for engines with or without performance improvement package (PIP Mod 152138). | 2009-11-16 | 2022-05-24 | Engine manufacturer revised (30/09/2016: Flyover and approach noise level revised (25/04/2011: Reference to PIP mod added to note (25/04/2011 Noise levels revised)))
A12670 | EASA.A.064.4 | 39 | 2025-06-27 | Airbus S.A.S. | A321-211 |  | 0 |  |  | 89000 | 75500 | CFM International SA | CFM56-5B3/3 | 37147, 27772, 33987 | Technology Insertion Program (TIP), Improved fan frame forward panels, Core chevron nozzle | 2 | Annex 16/I | 6/10 | 3 | 97.8 | 97.5 | -0.3 | 87.6 | 92.6 | 5 | 96.5 | 101.1 | 4.6 |  |  |  | Valid for engines with or without performance improvement package (PIP Mod 152138). | 2009-11-16 | 2022-05-24 | Engine manufacturer revised (30/09/2016: Flyover and approach noise level revised (25/04/2011: Reference to PIP mod added to note (25/04/2011 Noise levels revised)))
A69779 | EASA.A.064.4 | 39 | 2025-06-27 | Airbus S.A.S. | A321-211 |  | 4 |  |  | 87000 | 75500 | CFM International SA | CFM56-5B3/3 | 37147, 27772, 33987 | Technology Insertion Program (TIP), Improved fan frame forward panels, Core chevron nozzle | 2 | Annex 16/I | 6/10 | 3 | 97.9 | 97.4 | -0.5 | 86.8 | 92.4 | 5.6 | 96.5 | 101.1 | 4.6 |  |  |  | Valid for engines with or without performance improvement package (PIP Mod 152138). | 2013-08-05 | 2022-05-24 | Engine manufacturer revised (30/09/2016: Flyover and approach noise level revised)
A69765 | EASA.A.064.4 | 39 | 2025-06-27 | Airbus S.A.S. | A321-211 |  | 10 |  |  | 85000 | 77800 | CFM International SA | CFM56-5B3/3 | 37147, 27772, 33987 | Technology Insertion Program (TIP), Improved fan frame forward panels, Core chevron nozzle | 2 | Annex 16/I | 6/10 | 3 | 98 | 97.3 | -0.7 | 86 | 92.3 | 6.3 | 96.7 | 101 | 4.3 |  |  |  | Valid for engines with or without performance improvement package (PIP Mod 152138). | 2013-06-10 | 2022-05-24 | Engine manufacturer revised (30/09/2016: Flyover and approach noise level revised (05/08/2013: Revised MLM and noise level))
A12671 | EASA.A.064.4 | 39 | 2025-06-27 | Airbus S.A.S. | A321-211 |  | 5 |  |  | 85000 | 75500 | CFM International SA | CFM56-5B3/3 | 37147, 27772, 33987 | Technology Insertion Program (TIP), Improved fan frame forward panels, Core chevron nozzle | 2 | Annex 16/I | 6/10 | 3 | 98 | 97.3 | -0.7 | 86 | 92.3 | 6.3 | 96.5 | 101 | 4.5 |  |  |  | Valid for engines with or without performance improvement package (PIP Mod 152138). | 2009-11-16 | 2022-05-24 | Engine manufacturer revised (30/09/2016: Flyover and approach noise level revised (25/04/2011: Reference to PIP mod added to note (25/04/2011 Noise levels revised)))
A69780 | EASA.A.064.4 | 39 | 2025-06-27 | Airbus S.A.S. | A321-211 |  | 6 |  |  | 83000 | 75500 | CFM International SA | CFM56-5B3/3 | 37147, 27772, 33987 | Technology Insertion Program (TIP), Improved fan frame forward panels, Core chevron nozzle | 2 | Annex 16/I | 6/10 | 3 | 98.1 | 97.2 | -0.9 | 85.3 | 92.2 | 6.9 | 96.5 | 100.9 | 4.4 |  |  |  | Valid for engines with or without performance improvement package (PIP Mod 152138). | 2013-08-05 | 2022-05-24 | Engine manufacturer revised (30/09/2016: Flyover and approach noise level revised)
A71724 | EASA.A.064.4 | 39 | 2025-06-27 | Airbus S.A.S. | A321-211 |  | 8 |  |  | 80000 | 73500 | CFM International SA | CFM56-5B3/3 | 37147, 27772, 33987 | Technology Insertion Program (TIP), Improved fan frame forward panels, Core chevron nozzle | 2 | Annex 16/I | 6/10 | 3 | 98.2 | 97.1 | -1.1 | 84.2 | 91.9 | 7.7 | 96.3 | 100.8 | 4.5 |  |  |  | Valid for engines with or without performance improvement package (PIP Mod 152138). | 2016-09-30 | 2022-05-24 | Engine manufacturer revised
A12660 | EASA.A.064.4 | 39 | 2025-06-27 | Airbus S.A.S. | A321-211 |  | 11 |  |  | 93500 | 77800 | CFM International SA | CFM56-5B3/3 | 37147, 27772, 32871 | Technology Insertion Program (TIP), Improved fan frame forward panels, Enhanced acoustic thrust reverser | 2 | Annex 16/I | 6/10 | 3 | 97.6 | 97.6 | 0 | 89.5 | 92.8 | 3.3 | 96.7 | 101.3 | 4.6 |  |  |  | Valid for engines with or without performance improvement package (PIP Mod 152138). | 2009-11-16 | 2022-05-24 | Engine manufacturer revised (30/09/2016: Noise levels revised (25/04/2011: Reference to PIP mod added to note (25/04/2011 Noise levels revised)))
A12661 | EASA.A.064.4 | 39 | 2025-06-27 | Airbus S.A.S. | A321-211 |  | 1 |  |  | 93000 | 77800 | CFM International SA | CFM56-5B3/3 | 37147, 27772, 32871 | Technology Insertion Program (TIP), Improved fan frame forward panels, Enhanced acoustic thrust reverser | 2 | Annex 16/I | 6/10 | 3 | 97.7 | 97.6 | -0.1 | 89.3 | 92.8 | 3.5 | 96.7 | 101.3 | 4.6 |  |  |  | Valid for engines with or without performance improvement package (PIP Mod 152138). | 2009-11-16 | 2022-05-24 | Engine manufacturer revised (30/09/2016: Flyover and approach noise level revised (25/04/2011: Reference to PIP mod added to note (25/04/2011 Noise levels revised)))
A12662 | EASA.A.064.4 | 39 | 2025-06-27 | Airbus S.A.S. | A321-211 |  | 3 |  |  | 91000 | 77800 | CFM International SA | CFM56-5B3/3 | 37147, 27772, 32871 | Technology Insertion Program (TIP), Improved fan frame forward panels, Enhanced acoustic thrust reverser | 2 | Annex 16/I | 6/10 | 3 | 97.8 | 97.5 | -0.3 | 88.4 | 92.7 | 4.3 | 96.7 | 101.2 | 4.5 |  |  |  | Valid for engines with or without performance improvement package (PIP Mod 152138). | 2009-11-16 | 2022-05-24 | Engine manufacturer revised (30/09/2016: Flyover and approach noise level revised (25/04/2011: Reference to PIP mod added to note (25/04/2011 Noise levels revised)))
A12663 | EASA.A.064.4 | 39 | 2025-06-27 | Airbus S.A.S. | A321-211 |  | 2 |  |  | 89000 | 77800 | CFM International SA | CFM56-5B3/3 | 37147, 27772, 32871 | Technology Insertion Program (TIP), Improved fan frame forward panels, Enhanced acoustic thrust reverser | 2 | Annex 16/I | 6/10 | 3 | 97.8 | 97.5 | -0.3 | 87.6 | 92.6 | 5 | 96.7 | 101.1 | 4.4 |  |  |  | Valid for engines with or without performance improvement package (PIP Mod 152138). | 2009-11-16 | 2022-05-24 | Engine manufacturer revised (30/09/2016: Flyover and approach noise level revised (25/04/2011: Reference to PIP mod added to note (25/04/2011 Noise levels revised)))
A12664 | EASA.A.064.4 | 39 | 2025-06-27 | Airbus S.A.S. | A321-211 |  | 0 |  |  | 89000 | 75500 | CFM International SA | CFM56-5B3/3 | 37147, 27772, 32871 | Technology Insertion Program (TIP), Improved fan frame forward panels, Enhanced acoustic thrust reverser | 2 | Annex 16/I | 6/10 | 3 | 97.8 | 97.5 | -0.3 | 87.6 | 92.6 | 5 | 96.5 | 101.1 | 4.6 |  |  |  | Valid for engines with or without performance improvement package (PIP Mod 152138). | 2009-11-16 | 2022-05-24 | Engine manufacturer revised (30/09/2016: Flyover and approach noise level revised (25/04/2011: Reference to PIP mod added to note (25/04/2011 Noise levels revised)))
A69777 | EASA.A.064.4 | 39 | 2025-06-27 | Airbus S.A.S. | A321-211 |  | 4 |  |  | 87000 | 75500 | CFM International SA | CFM56-5B3/3 | 37147, 27772, 32871 | Technology Insertion Program (TIP), Improved fan frame forward panels, Enhanced acoustic thrust reverser | 2 | Annex 16/I | 6/10 | 3 | 97.9 | 97.4 | -0.5 | 86.8 | 92.4 | 5.6 | 96.5 | 101.1 | 4.6 |  |  |  | Valid for engines with or without performance improvement package (PIP Mod 152138). | 2013-08-05 | 2022-05-24 | Engine manufacturer revised (30/09/2016: Flyover and approach noise level revised)
A69764 | EASA.A.064.4 | 39 | 2025-06-27 | Airbus S.A.S. | A321-211 |  | 10 |  |  | 85000 | 77800 | CFM International SA | CFM56-5B3/3 | 37147, 27772, 32871 | Technology Insertion Program (TIP), Improved fan frame forward panels, Enhanced acoustic thrust reverser | 2 | Annex 16/I | 6/10 | 3 | 98 | 97.3 | -0.7 | 86 | 92.3 | 6.3 | 96.7 | 101 | 4.3 |  |  |  | Valid for engines with or without performance improvement package (PIP Mod 152138). | 2013-06-10 | 2022-05-24 | Engine manufacturer revised (30/09/2016: Flyover and approach noise level revised (05/08/2013: Revised MLM and noise level))
A12665 | EASA.A.064.4 | 39 | 2025-06-27 | Airbus S.A.S. | A321-211 |  | 5 |  |  | 85000 | 75500 | CFM International SA | CFM56-5B3/3 | 37147, 27772, 32871 | Technology Insertion Program (TIP), Improved fan frame forward panels, Enhanced acoustic thrust reverser | 2 | Annex 16/I | 6/10 | 3 | 98 | 97.3 | -0.7 | 86 | 92.3 | 6.3 | 96.5 | 101 | 4.5 |  |  |  | Valid for engines with or without performance improvement package (PIP Mod 152138). | 2009-11-16 | 2022-05-24 | Engine manufacturer revised (30/09/2016: Flyover and approach noise level revised (25/04/2011: Reference to PIP mod added to note (25/04/2011 Noise levels revised)))
A69778 | EASA.A.064.4 | 39 | 2025-06-27 | Airbus S.A.S. | A321-211 |  | 6 |  |  | 83000 | 75500 | CFM International SA | CFM56-5B3/3 | 37147, 27772, 32871 | Technology Insertion Program (TIP), Improved fan frame forward panels, Enhanced acoustic thrust reverser | 2 | Annex 16/I | 6/10 | 3 | 98.1 | 97.2 | -0.9 | 85.3 | 92.2 | 6.9 | 96.5 | 100.9 | 4.4 |  |  |  | Valid for engines with or without performance improvement package (PIP Mod 152138). | 2013-08-05 | 2022-05-24 | Engine manufacturer revised (30/09/2016: Flyover and approach noise level revised)
A71722 | EASA.A.064.4 | 39 | 2025-06-27 | Airbus S.A.S. | A321-211 |  | 8 |  |  | 80000 | 73500 | CFM International SA | CFM56-5B3/3 | 37147, 27772, 32871 | Technology Insertion Program (TIP), Improved fan frame forward panels, Enhanced acoustic thrust reverser | 2 | Annex 16/I | 6/10 | 3 | 98.2 | 97.1 | -1.1 | 84.2 | 91.9 | 7.7 | 96.3 | 100.8 | 4.5 |  |  |  | Valid for engines with or without performance improvement package (PIP Mod 152138). | 2016-09-30 | 2022-05-24 | Engine manufacturer revised
A7856 | EASA.A.064.4 | 39 | 2025-06-27 | Airbus S.A.S. | A321-211 |  | 11 |  |  | 93500 | 77800 | CFM International SA | CFM56-5B3/3 | 37147 | Technology Insertion Program (TIP) | 2 | Annex 16/I | 6/10 | 3 | 98.1 | 97.6 | -0.5 | 90.2 | 92.8 | 2.6 | 97 | 101.3 | 4.3 |  |  |  | Valid for engines with or without performance improvement package (PIP Mod 152138). | 2008-02-16 | 2022-05-24 | Engine manufacturer revised (29/09/2016: Flyover noise level revised (22/04/2011: Reference to PIP mod added to note (22/04/2011 Noise levels revised)))
A7583 | EASA.A.064.4 | 39 | 2025-06-27 | Airbus S.A.S. | A321-211 |  | 1 |  |  | 93000 | 77800 | CFM International SA | CFM56-5B3/3 | 37147 | Technology Insertion Program (TIP) | 2 | Annex 16/I | 6/10 | 3 | 98.1 | 97.6 | -0.5 | 90 | 92.8 | 2.8 | 97 | 101.3 | 4.3 |  |  |  | Valid for engines with or without performance improvement package (PIP Mod 152138). | 2008-02-16 | 2022-05-24 | Engine manufacturer revised (29/09/2016: Flyover noise level revised (22/04/2011: Reference to PIP mod added to note (22/04/2011 Noise levels revised)))
A12605 | EASA.A.064.4 | 39 | 2025-06-27 | Airbus S.A.S. | A321-211 |  | 3 |  |  | 91000 | 77800 | CFM International SA | CFM56-5B3/3 | 37147 | Technology Insertion Program (TIP) | 2 | Annex 16/I | 6/10 | 3 | 98.2 | 97.5 | -0.7 | 89.1 | 92.7 | 3.6 | 97 | 101.2 | 4.2 |  |  |  | Valid for engines with or without performance improvement package (PIP Mod 152138). | 2009-11-16 | 2022-05-24 | Engine manufacturer revised (29/09/2016: Flyover noise level revised (22/04/2011: Reference to PIP mod added to note (22/04/2011 Noise levels revised)))
A7584 | EASA.A.064.4 | 39 | 2025-06-27 | Airbus S.A.S. | A321-211 |  | 2 |  |  | 89000 | 77800 | CFM International SA | CFM56-5B3/3 | 37147 | Technology Insertion Program (TIP) | 2 | Annex 16/I | 6/10 | 3 | 98.2 | 97.5 | -0.7 | 88.3 | 92.6 | 4.3 | 97 | 101.1 | 4.1 |  |  |  | Valid for engines with or without performance improvement package (PIP Mod 152138). | 2008-02-16 | 2022-05-24 | Engine manufacturer revised (29/09/2016: Lateral and flyover noise level revised (22/04/2011: Reference to PIP mod added to note (22/04/2011 Noise levels revised)))
A7582 | EASA.A.064.4 | 39 | 2025-06-27 | Airbus S.A.S. | A321-211 |  | 0 |  |  | 89000 | 75500 | CFM International SA | CFM56-5B3/3 | 37147 | Technology Insertion Program (TIP) | 2 | Annex 16/I | 6/10 | 3 | 98.2 | 97.5 | -0.7 | 88.3 | 92.6 | 4.3 | 96.8 | 101.1 | 4.3 |  |  |  | Valid for engines with or without performance improvement package (PIP Mod 152138). | 2008-02-16 | 2022-05-24 | Engine manufacturer revised (29/09/2016: Lateral and flyover noise level revised (22/04/2011: Reference to PIP mod added to note (22/04/2011 Noise levels revised)))
A15908 | EASA.A.064.4 | 39 | 2025-06-27 | Airbus S.A.S. | A321-211 |  | 4 |  |  | 87000 | 75500 | CFM International SA | CFM56-5B3/3 | 37147 | Technology Insertion Program (TIP) | 2 | Annex 16/I | 6/10 | 3 | 98.3 | 97.4 | -0.9 | 87.5 | 92.4 | 4.9 | 96.8 | 101.1 | 4.3 |  |  |  | Valid for engines with or without performance improvement package (PIP Mod 152138). | 2011-04-22 | 2022-05-24 | Engine manufacturer revised (29/09/2016: Flyover noise level revised (13/06/2011: Reference to PIP mod added to note))
A69739 | EASA.A.064.4 | 39 | 2025-06-27 | Airbus S.A.S. | A321-211 |  | 10 |  |  | 85000 | 77800 | CFM International SA | CFM56-5B3/3 | 37147 | Technology Insertion Program (TIP) | 2 | Annex 16/I | 6/10 | 3 | 98.4 | 97.3 | -1.1 | 86.8 | 92.3 | 5.5 | 97 | 101 | 4 |  |  |  | Valid for engines with or without performance improvement package (PIP Mod 152138). | 2013-06-10 | 2022-05-24 | Engine manufacturer revised (05/08/2013: Revised MLM and noise level)
A7585 | EASA.A.064.4 | 39 | 2025-06-27 | Airbus S.A.S. | A321-211 |  | 5 |  |  | 85000 | 75500 | CFM International SA | CFM56-5B3/3 | 37147 | Technology Insertion Program (TIP) | 2 | Annex 16/I | 6/10 | 3 | 98.4 | 97.3 | -1.1 | 86.8 | 92.3 | 5.5 | 96.8 | 101 | 4.2 |  |  |  | Valid for engines with or without performance improvement package (PIP Mod 152138). | 2008-02-16 | 2022-05-24 | Engine manufacturer revised (22/04/2011: Reference to PIP mod added to note (22/04/2011 Noise levels revised))
A15909 | EASA.A.064.4 | 39 | 2025-06-27 | Airbus S.A.S. | A321-211 |  | 6 |  |  | 83000 | 75500 | CFM International SA | CFM56-5B3/3 | 37147 | Technology Insertion Program (TIP) | 2 | Annex 16/I | 6/10 | 3 | 98.5 | 97.2 | -1.3 | 86 | 92.2 | 6.2 | 96.8 | 100.9 | 4.1 |  |  |  | Valid for engines with or without performance improvement package (PIP Mod 152138). | 2011-04-22 | 2022-05-24 | Engine manufacturer revised (13/06/2011: Reference to PIP mod added to note)
A71698 | EASA.A.064.4 | 39 | 2025-06-27 | Airbus S.A.S. | A321-211 |  | 8 |  |  | 80000 | 73500 | CFM International SA | CFM56-5B3/3 | 37147 | Technology Insertion Program (TIP) | 2 | Annex 16/I | 6/10 | 3 | 98.7 | 97.1 | -1.6 | 84.9 | 91.9 | 7 | 96.5 | 100.8 | 4.3 |  |  |  | Valid for engines with or without performance improvement package (PIP Mod 152138). | 2016-09-29 | 2022-05-24 | Engine manufacturer revised
A15159 |  |  |  | Airbus S.A.S. | A321-211 |  |  |  |  | 89000 | 75500 | CFM International SA | CFM56-5B3/3, CFM56-5B3/2P | With or without 27772 or 32871 or 33987 | Engine intermix, with or without Improved fan frame forward panels or Enhanced acoustic thrust reverser or Core chevron nozzle | 2 | Annex 16/I |  | 3 | 98 | 97.5 | -0.5 | 88.7 | 92.6 | 3.9 | 96.8 | 101.1 | 4.3 |  |  |  | Valid for CFM56-5B3/3 engine (TIP Mod 37147) with or without performance improvement package (PIP Mod 152138), and CFM56-5B3/2P (/P enhanced performance Mod 25800 and DAC IIC PIP Mod 27727). One or both engines without 27772 (Improved fan frame forward panels). | 2010-09-03 | 2022-05-24 | Engine manufacturer revised (15/08/2011: Engine mod field and description revised, Note revised (13/06/2011 Reference to PIP mod added to note))
A12653 | EASA.A.064.4 | 39 | 2025-06-27 | Airbus S.A.S. | A321-211 |  | 11 |  |  | 93500 | 77800 | CFM International SA | CFM56-5B3/P | 25800, 33987 | /P enhanced performance, Core chevron nozzle | 2 | Annex 16/I | 6/10 | 3 | 98.1 | 97.6 | -0.5 | 90.2 | 92.8 | 2.6 | 97 | 101.3 | 4.3 |  |  |  | Valid for engines with or without HPC upgrade kit 38770. | 2009-11-16 | 2022-05-24 | Engine manufacturer revised (30/09/2016: Flyover nois level revised (22/04/2011: Noise levels revised))
A12654 | EASA.A.064.4 | 39 | 2025-06-27 | Airbus S.A.S. | A321-211 |  | 1 |  |  | 93000 | 77800 | CFM International SA | CFM56-5B3/P | 25800, 33987 | /P enhanced performance, Core chevron nozzle | 2 | Annex 16/I | 6/10 | 3 | 98.1 | 97.6 | -0.5 | 90 | 92.8 | 2.8 | 97 | 101.3 | 4.3 |  |  |  | Valid for engines with or without HPC upgrade kit 38770. | 2009-11-16 | 2022-05-24 | Engine manufacturer revised (30/09/2016: Flyover nois level revised (22/04/2011: Noise levels revised))
A12655 | EASA.A.064.4 | 39 | 2025-06-27 | Airbus S.A.S. | A321-211 |  | 3 |  |  | 91000 | 77800 | CFM International SA | CFM56-5B3/P | 25800, 33987 | /P enhanced performance, Core chevron nozzle | 2 | Annex 16/I | 6/10 | 3 | 98.2 | 97.5 | -0.7 | 89.1 | 92.7 | 3.6 | 97 | 101.2 | 4.2 |  |  |  | Valid for engines with or without HPC upgrade kit 38770. | 2009-11-16 | 2022-05-24 | Engine manufacturer revised (30/09/2016: Flyover nois level revised (22/04/2011: Noise levels revised))
A12656 | EASA.A.064.4 | 39 | 2025-06-27 | Airbus S.A.S. | A321-211 |  | 2 |  |  | 89000 | 77800 | CFM International SA | CFM56-5B3/P | 25800, 33987 | /P enhanced performance, Core chevron nozzle | 2 | Annex 16/I | 6/10 | 3 | 98.2 | 97.5 | -0.7 | 88.3 | 92.6 | 4.3 | 97 | 101.1 | 4.1 |  |  |  | Valid for engines with or without HPC upgrade kit 38770. | 2009-11-16 | 2022-05-24 | Engine manufacturer revised (30/09/2016: Lateral and flyover nois level revised (22/04/2011: Noise levels revised))
A12657 | EASA.A.064.4 | 39 | 2025-06-27 | Airbus S.A.S. | A321-211 |  | 0 |  |  | 89000 | 75500 | CFM International SA | CFM56-5B3/P | 25800, 33987 | /P enhanced performance, Core chevron nozzle | 2 | Annex 16/I | 6/10 | 3 | 98.2 | 97.5 | -0.7 | 88.3 | 92.6 | 4.3 | 96.8 | 101.1 | 4.3 |  |  |  | Valid for engines with or without HPC upgrade kit 38770. | 2009-11-16 | 2022-05-24 | Engine manufacturer revised (30/09/2016: Lateral and flyover nois level revised (22/04/2011: Noise levels revised))
A15906 | EASA.A.064.4 | 39 | 2025-06-27 | Airbus S.A.S. | A321-211 |  | 4 |  |  | 87000 | 75500 | CFM International SA | CFM56-5B3/P | 25800, 33987 | /P enhanced performance, Core chevron nozzle | 2 | Annex 16/I | 6/10 | 3 | 98.3 | 97.4 | -0.9 | 87.5 | 92.4 | 4.9 | 96.8 | 101.1 | 4.3 |  |  |  | Valid for engines with or without HPC upgrade kit 38770. | 2011-04-22 | 2022-05-24 | Engine manufacturer revised (30/09/2016: Flyover nois level revised)
A69758 | EASA.A.064.4 | 39 | 2025-06-27 | Airbus S.A.S. | A321-211 |  | 10 |  |  | 85000 | 77800 | CFM International SA | CFM56-5B3/P | 25800, 33987 | /P enhanced performance, Core chevron nozzle | 2 | Annex 16/I | 6/10 | 3 | 98.4 | 97.3 | -1.1 | 86.8 | 92.3 | 5.5 | 97 | 101 | 4 |  |  |  | Valid for engines with or without HPC upgrade kit 38770. | 2013-06-10 | 2022-05-24 | Engine manufacturer revised (05/08/2013: Revised MLM and noise level)
A12658 | EASA.A.064.4 | 39 | 2025-06-27 | Airbus S.A.S. | A321-211 |  | 5 |  |  | 85000 | 75500 | CFM International SA | CFM56-5B3/P | 25800, 33987 | /P enhanced performance, Core chevron nozzle | 2 | Annex 16/I | 6/10 | 3 | 98.4 | 97.3 | -1.1 | 86.8 | 92.3 | 5.5 | 96.8 | 101 | 4.2 |  |  |  | Valid for engines with or without HPC upgrade kit 38770. | 2009-11-16 | 2022-05-24 | Engine manufacturer revised (22/04/2011: Noise levels revised)
A15907 | EASA.A.064.4 | 39 | 2025-06-27 | Airbus S.A.S. | A321-211 |  | 6 |  |  | 83000 | 75500 | CFM International SA | CFM56-5B3/P | 25800, 33987 | /P enhanced performance, Core chevron nozzle | 2 | Annex 16/I | 6/10 | 3 | 98.5 | 97.2 | -1.3 | 86 | 92.2 | 6.2 | 96.8 | 100.9 | 4.1 |  |  |  | Valid for engines with or without HPC upgrade kit 38770. | 2011-04-22 | 2022-05-24 | Engine manufacturer revised
A71715 | EASA.A.064.4 | 39 | 2025-06-27 | Airbus S.A.S. | A321-211 |  | 8 |  |  | 83000 | 75500 | CFM International SA | CFM56-5B3/P | 25800, 33987 | /P enhanced performance, Core chevron nozzle | 2 | Annex 16/I | 6/10 | 3 | 98.7 | 97.2 | -1.5 | 84.9 | 92.2 | 7.3 | 96.5 | 100.9 | 4.4 |  |  |  | Valid for engines with or without HPC upgrade kit 38770. | 2016-09-30 | 2022-05-24 | Engine manufacturer revised (26/10/2016: Weight Variant designation changed from WV006 to WV008)
A12647 | EASA.A.064.4 | 39 | 2025-06-27 | Airbus S.A.S. | A321-211 |  | 11 |  |  | 93500 | 77800 | CFM International SA | CFM56-5B3/P | 25800, 32871 | /P enhanced performance, Enhanced acoustic thrust reverser | 2 | Annex 16/I | 6/10 | 3 | 98.1 | 97.6 | -0.5 | 90.2 | 92.8 | 2.6 | 97 | 101.3 | 4.3 |  |  |  | Valid for engines with or without HPC upgrade kit 38770. | 2009-11-16 | 2022-05-24 | Engine manufacturer revised (30/09/2016: Flyover nois level revised (22/04/2011: Noise levels revised))
A12648 | EASA.A.064.4 | 39 | 2025-06-27 | Airbus S.A.S. | A321-211 |  | 1 |  |  | 93000 | 77800 | CFM International SA | CFM56-5B3/P | 25800, 32871 | /P enhanced performance, Enhanced acoustic thrust reverser | 2 | Annex 16/I | 6/10 | 3 | 98.1 | 97.6 | -0.5 | 90 | 92.8 | 2.8 | 97 | 101.3 | 4.3 |  |  |  | Valid for engines with or without HPC upgrade kit 38770. | 2009-11-16 | 2022-05-24 | Engine manufacturer revised (30/09/2016: Flyover nois level revised (22/04/2011: Noise levels revised))
A12649 | EASA.A.064.4 | 39 | 2025-06-27 | Airbus S.A.S. | A321-211 |  | 3 |  |  | 91000 | 77800 | CFM International SA | CFM56-5B3/P | 25800, 32871 | /P enhanced performance, Enhanced acoustic thrust reverser | 2 | Annex 16/I | 6/10 | 3 | 98.2 | 97.5 | -0.7 | 89.1 | 92.7 | 3.6 | 97 | 101.2 | 4.2 |  |  |  | Valid for engines with or without HPC upgrade kit 38770. | 2009-11-16 | 2022-05-24 | Engine manufacturer revised (30/09/2016: Flyover nois level revised (22/04/2011: Noise levels revised))
A12650 | EASA.A.064.4 | 39 | 2025-06-27 | Airbus S.A.S. | A321-211 |  | 2 |  |  | 89000 | 77800 | CFM International SA | CFM56-5B3/P | 25800, 32871 | /P enhanced performance, Enhanced acoustic thrust reverser | 2 | Annex 16/I | 6/10 | 3 | 98.2 | 97.5 | -0.7 | 88.3 | 92.6 | 4.3 | 97 | 101.1 | 4.1 |  |  |  | Valid for engines with or without HPC upgrade kit 38770. | 2009-11-16 | 2022-05-24 | Engine manufacturer revised (30/09/2016: Lateral and flyover nois level revised (22/04/2011: Noise levels revised))
A12651 | EASA.A.064.4 | 39 | 2025-06-27 | Airbus S.A.S. | A321-211 |  | 0 |  |  | 89000 | 75500 | CFM International SA | CFM56-5B3/P | 25800, 32871 | /P enhanced performance, Enhanced acoustic thrust reverser | 2 | Annex 16/I | 6/10 | 3 | 98.2 | 97.5 | -0.7 | 88.3 | 92.6 | 4.3 | 96.8 | 101.1 | 4.3 |  |  |  | Valid for engines with or without HPC upgrade kit 38770. | 2009-11-16 | 2022-05-24 | Engine manufacturer revised (30/09/2016: Lateral and flyover nois level revised (22/04/2011: Noise levels revised))
A15904 | EASA.A.064.4 | 39 | 2025-06-27 | Airbus S.A.S. | A321-211 |  | 4 |  |  | 87000 | 75500 | CFM International SA | CFM56-5B3/P | 25800, 32871 | /P enhanced performance, Enhanced acoustic thrust reverser | 2 | Annex 16/I | 6/10 | 3 | 98.3 | 97.4 | -0.9 | 87.5 | 92.4 | 4.9 | 96.8 | 101.1 | 4.3 |  |  |  | Valid for engines with or without HPC upgrade kit 38770. | 2011-04-22 | 2022-05-24 | Engine manufacturer revised (30/09/2016: Flyover nois level revised)
A69757 | EASA.A.064.4 | 39 | 2025-06-27 | Airbus S.A.S. | A321-211 |  | 10 |  |  | 85000 | 77800 | CFM International SA | CFM56-5B3/P | 25800, 32871 | /P enhanced performance, Enhanced acoustic thrust reverser | 2 | Annex 16/I | 6/10 | 3 | 98.4 | 97.3 | -1.1 | 86.8 | 92.3 | 5.5 | 97 | 101 | 4 |  |  |  | Valid for engines with or without HPC upgrade kit 38770. | 2013-06-10 | 2022-05-24 | Engine manufacturer revised (05/08/2013: Revised MLM and noise level)
A12652 | EASA.A.064.4 | 39 | 2025-06-27 | Airbus S.A.S. | A321-211 |  | 5 |  |  | 85000 | 75500 | CFM International SA | CFM56-5B3/P | 25800, 32871 | /P enhanced performance, Enhanced acoustic thrust reverser | 2 | Annex 16/I | 6/10 | 3 | 98.4 | 97.3 | -1.1 | 86.8 | 92.3 | 5.5 | 96.8 | 101 | 4.2 |  |  |  | Valid for engines with or without HPC upgrade kit 38770. | 2009-11-16 | 2022-05-24 | Engine manufacturer revised (22/04/2011: Noise levels revised)
A15905 | EASA.A.064.4 | 39 | 2025-06-27 | Airbus S.A.S. | A321-211 |  | 6 |  |  | 83000 | 75500 | CFM International SA | CFM56-5B3/P | 25800, 32871 | /P enhanced performance, Enhanced acoustic thrust reverser | 2 | Annex 16/I | 6/10 | 3 | 98.5 | 97.2 | -1.3 | 86 | 92.2 | 6.2 | 96.8 | 100.9 | 4.1 |  |  |  | Valid for engines with or without HPC upgrade kit 38770. | 2011-04-22 | 2022-05-24 | Engine manufacturer revised
A71714 | EASA.A.064.4 | 39 | 2025-06-27 | Airbus S.A.S. | A321-211 |  | 8 |  |  | 80000 | 73500 | CFM International SA | CFM56-5B3/P | 25800, 32871 | /P enhanced performance, Enhanced acoustic thrust reverser | 2 | Annex 16/I | 6/10 | 3 | 98.7 | 97.1 | -1.6 | 84.9 | 91.9 | 7 | 96.5 | 100.8 | 4.3 |  |  |  | Valid for engines with or without HPC upgrade kit 38770. | 2016-09-30 | 2022-05-24 | Engine manufacturer revised
A714 | EASA.A.064.4 | 39 | 2025-06-27 | Airbus S.A.S. | A321-211 |  | 11 |  |  | 93500 | 77800 | CFM International SA | CFM56-5B3/P | 25800, 27772 | /P enhanced performance, Improved fan frame forward panels | 2 | Annex 16/I | 6/10 | 3 | 97.6 | 97.6 | 0 | 89.5 | 92.8 | 3.3 | 96.7 | 101.3 | 4.6 |  |  |  | Valid for engines with or without HPC upgrade kit 38770. |  | 2022-05-24 | Engine manufacturer revised (30/09/2016: Noise levels revised (25/04/2011: Noise levels revised (16/11/2009 Engine Modification field and description revised)))
A712 | EASA.A.064.4 | 39 | 2025-06-27 | Airbus S.A.S. | A321-211 |  | 1 |  |  | 93000 | 77800 | CFM International SA | CFM56-5B3/P | 25800, 27772 | /P enhanced performance, Improved fan frame forward panels | 2 | Annex 16/I | 6/10 | 3 | 97.7 | 97.6 | -0.1 | 89.3 | 92.8 | 3.5 | 96.7 | 101.3 | 4.6 |  |  |  | Valid for engines with or without HPC upgrade kit 38770. |  | 2022-05-24 | Engine manufacturer revised (30/09/2016: Flyover and approach noise level revised (25/04/2011: Noise levels revised (16/11/2009 Engine Modification field and description revised)))
A12633 | EASA.A.064.4 | 39 | 2025-06-27 | Airbus S.A.S. | A321-211 |  | 3 |  |  | 91000 | 77800 | CFM International SA | CFM56-5B3/P | 25800, 27772 | /P enhanced performance, Improved fan frame forward panels | 2 | Annex 16/I | 6/10 | 3 | 97.8 | 97.5 | -0.3 | 88.4 | 92.7 | 4.3 | 96.7 | 101.2 | 4.5 |  |  |  | Valid for engines with or without HPC upgrade kit 38770. | 2009-11-16 | 2022-05-24 | Engine manufacturer revised (30/09/2016: Flyover and approach noise level revised (25/04/2011: Noise levels revised))
A713 | EASA.A.064.4 | 39 | 2025-06-27 | Airbus S.A.S. | A321-211 |  | 2 |  |  | 89000 | 77800 | CFM International SA | CFM56-5B3/P | 25800, 27772 | /P enhanced performance, Improved fan frame forward panels | 2 | Annex 16/I | 6/10 | 3 | 97.8 | 97.5 | -0.3 | 87.6 | 92.6 | 5 | 96.7 | 101.1 | 4.4 |  |  |  | Valid for engines with or without HPC upgrade kit 38770. |  | 2022-05-24 | Engine manufacturer revised (30/09/2016: Flyover and approach noise level revised (25/04/2011: Noise levels revised (16/11/2009 Engine Modification field and description revised)))
A711 | EASA.A.064.4 | 39 | 2025-06-27 | Airbus S.A.S. | A321-211 |  | 0 |  |  | 89000 | 75500 | CFM International SA | CFM56-5B3/P | 25800, 27772 | /P enhanced performance, Improved fan frame forward panels | 2 | Annex 16/I | 6/10 | 3 | 97.8 | 97.5 | -0.3 | 87.6 | 92.6 | 5 | 96.5 | 101.1 | 4.6 |  |  |  | Valid for engines with or without HPC upgrade kit 38770. |  | 2022-05-24 | Engine manufacturer revised (30/09/2016: Flyover and approach noise level revised (25/04/2011: Noise levels revised (16/11/2009 Engine Modification field and description revised)))
A15977 | EASA.A.064.4 | 39 | 2025-06-27 | Airbus S.A.S. | A321-211 |  | 4 |  |  | 87000 | 75500 | CFM International SA | CFM56-5B3/P | 25800, 27772 | /P enhanced performance, Improved fan frame forward panels | 2 | Annex 16/I | 6/10 | 3 | 97.9 | 97.4 | -0.5 | 86.8 | 92.4 | 5.6 | 96.5 | 101.1 | 4.6 |  |  |  | Valid for engines with or without HPC upgrade kit 38770. | 2011-04-25 | 2022-05-24 | Engine manufacturer revised (30/09/2016: Flyover and approach noise level revised)
A69753 | EASA.A.064.4 | 39 | 2025-06-27 | Airbus S.A.S. | A321-211 |  | 10 |  |  | 85000 | 77800 | CFM International SA | CFM56-5B3/P | 25800, 27772 | /P enhanced performance, Improved fan frame forward panels | 2 | Annex 16/I | 6/10 | 3 | 98 | 97.3 | -0.7 | 86 | 92.3 | 6.3 | 96.7 | 101 | 4.3 |  |  |  | Valid for engines with or without HPC upgrade kit 38770. | 2013-06-10 | 2022-05-24 | Engine manufacturer revised (30/09/2016: Flyover and approach noise level revised (05/08/2013: Revised MLM and noise level))
A5123 | EASA.A.064.4 | 39 | 2025-06-27 | Airbus S.A.S. | A321-211 |  | 5 |  |  | 85000 | 75500 | CFM International SA | CFM56-5B3/P | 25800, 27772 | /P enhanced performance, Improved fan frame forward panels | 2 | Annex 16/I | 6/10 | 3 | 98 | 97.3 | -0.7 | 86 | 92.3 | 6.3 | 96.5 | 101 | 4.5 |  |  |  | Valid for engines with or without HPC upgrade kit 38770. | 2007-03-08 | 2022-05-24 | Engine manufacturer revised (30/09/2016: Flyover and approach noise level revised (25/04/2011: Noise levels revised (16/11/2009 Engine Modification field and description revised)))
A15978 | EASA.A.064.4 | 39 | 2025-06-27 | Airbus S.A.S. | A321-211 |  | 6 |  |  | 83000 | 75500 | CFM International SA | CFM56-5B3/P | 25800, 27772 | /P enhanced performance, Improved fan frame forward panels | 2 | Annex 16/I | 6/10 | 3 | 98.1 | 97.2 | -0.9 | 85.3 | 92.2 | 6.9 | 96.5 | 100.9 | 4.4 |  |  |  | Valid for engines with or without HPC upgrade kit 38770. | 2011-04-25 | 2022-05-24 | Engine manufacturer revised (30/09/2016: Flyover and approach noise level revised)
A71716 | EASA.A.064.4 | 39 | 2025-06-27 | Airbus S.A.S. | A321-211 |  | 8 |  |  | 80000 | 73500 | CFM International SA | CFM56-5B3/P | 25800, 27772 | /P enhanced performance, Improved fan frame forward panels | 2 | Annex 16/I | 6/10 | 3 | 98.2 | 97.1 | -1.1 | 84.2 | 91.9 | 7.7 | 96.3 | 100.8 | 4.5 |  |  |  | Valid for engines with or without HPC upgrade kit 38770. | 2016-09-30 | 2022-05-24 | Engine manufacturer revised
A730 | EASA.A.064.4 | 39 | 2025-06-27 | Airbus S.A.S. | A321-211 |  | 11 |  |  | 93500 | 77800 | CFM International SA | CFM56-5B3/P | 25800, 27772, 34155 (32871, 33987) | /P enhanced performance, Improved fan frame forward panels, Basic NIP (Enhanced acoustic thrust reverser, Core chevron nozzle) | 2 | Annex 16/I | 3/7 | 4 | 95.9 | 97.6 | 1.7 | 88.3 | 92.8 | 4.5 | 96.5 | 101.3 | 4.8 | 280.7 | 291.7 | 11 | Valid for engines with or without HPC upgrade kit 38770. |  | 2022-05-24 | Engine manufacturer revised (16/03/2010: Reference to Mod 36521 removed)
A720 | EASA.A.064.4 | 39 | 2025-06-27 | Airbus S.A.S. | A321-211 |  | 1 |  |  | 93000 | 77800 | CFM International SA | CFM56-5B3/P | 25800, 27772, 34155 (32871, 33987) | /P enhanced performance, Improved fan frame forward panels, Basic NIP (Enhanced acoustic thrust reverser, Core chevron nozzle) | 2 | Annex 16/I | 3/7 | 4 | 95.9 | 97.6 | 1.7 | 88.1 | 92.8 | 4.7 | 96.5 | 101.3 | 4.8 | 280.5 | 291.7 | 11.2 | Valid for engines with or without HPC upgrade kit 38770. |  | 2022-05-24 | Engine manufacturer revised (16/03/2010: Reference to Mod 36521 removed)
A12602 | EASA.A.064.4 | 39 | 2025-06-27 | Airbus S.A.S. | A321-211 |  | 3 |  |  | 91000 | 77800 | CFM International SA | CFM56-5B3/P | 25800, 27772, 34155 (32871, 33987) | /P enhanced performance, Improved fan frame forward panels, Basic NIP (Enhanced acoustic thrust reverser, Core chevron nozzle) | 2 | Annex 16/I | 3/7 | 4 | 96 | 97.5 | 1.5 | 87.3 | 92.7 | 5.4 | 96.5 | 101.2 | 4.7 | 279.8 | 291.4 | 11.6 | Valid for engines with or without HPC upgrade kit 38770. | 2009-11-16 | 2022-05-24 | Engine manufacturer revised (16/03/2010: Reference to Mod 36521 removed)
A721 | EASA.A.064.4 | 39 | 2025-06-27 | Airbus S.A.S. | A321-211 |  | 2 |  |  | 89000 | 77800 | CFM International SA | CFM56-5B3/P | 25800, 27772, 34155 (32871, 33987) | /P enhanced performance, Improved fan frame forward panels, Basic NIP (Enhanced acoustic thrust reverser, Core chevron nozzle) | 2 | Annex 16/I | 3/7 | 4 | 96.1 | 97.5 | 1.4 | 86.6 | 92.6 | 6 | 96.5 | 101.1 | 4.6 | 279.2 | 291.2 | 12 | Valid for engines with or without HPC upgrade kit 38770. |  | 2022-05-24 | Engine manufacturer revised (16/03/2010: Reference to Mod 36521 removed)
A719 | EASA.A.064.4 | 39 | 2025-06-27 | Airbus S.A.S. | A321-211 |  | 0 |  |  | 89000 | 75500 | CFM International SA | CFM56-5B3/P | 25800, 27772, 34155 (32871, 33987) | /P enhanced performance, Improved fan frame forward panels, Basic NIP (Enhanced acoustic thrust reverser, Core chevron nozzle) | 2 | Annex 16/I | 3/7 | 4 | 96.1 | 97.5 | 1.4 | 86.6 | 92.6 | 6 | 96.4 | 101.1 | 4.7 | 279.1 | 291.2 | 12.1 | Valid for engines with or without HPC upgrade kit 38770. |  | 2022-05-24 | Engine manufacturer revised (16/03/2010: Reference to Mod 36521 removed)
A69926 | EASA.A.064.4 | 39 | 2025-06-27 | Airbus S.A.S. | A321-211 |  | 4 |  |  | 87000 | 75500 | CFM International SA | CFM56-5B3/P | 25800, 27772, 34155 (32871, 33987) | /P enhanced performance, Improved fan frame forward panels, Basic NIP (Enhanced acoustic thrust reverser, Core chevron nozzle) | 2 | Annex 16/I | 3/7 | 4 | 96.2 | 97.4 | 1.2 | 85.9 | 92.4 | 6.5 | 96.4 | 101.1 | 4.7 | 278.5 | 290.9 | 12.4 | Valid for engines with or without HPC upgrade kit 38770. | 2013-08-12 | 2022-05-24 | Engine manufacturer revised (12/09/2013: Noise limits revised)
A69756 | EASA.A.064.4 | 39 | 2025-06-27 | Airbus S.A.S. | A321-211 |  | 10 |  |  | 85000 | 77800 | CFM International SA | CFM56-5B3/P | 25800, 27772, 34155 (32871, 33987) | /P enhanced performance, Improved fan frame forward panels, Basic NIP (Enhanced acoustic thrust reverser, Core chevron nozzle) | 2 | Annex 16/I | 3/7 | 4 | 96.3 | 97.3 | 1 | 85.2 | 92.3 | 7.1 | 96.5 | 101 | 4.5 | 278 | 290.6 | 12.6 | Valid for engines with or without HPC upgrade kit 38770. | 2013-06-10 | 2022-05-24 | Engine manufacturer revised (05/08/2013: Revised MLM and noise level)
A724 | EASA.A.064.4 | 39 | 2025-06-27 | Airbus S.A.S. | A321-211 |  | 5 |  |  | 85000 | 75500 | CFM International SA | CFM56-5B3/P | 25800, 27772, 34155 (32871, 33987) | /P enhanced performance, Improved fan frame forward panels, Basic NIP (Enhanced acoustic thrust reverser, Core chevron nozzle) | 2 | Annex 16/I | 3/7 | 4 | 96.3 | 97.3 | 1 | 85.2 | 92.3 | 7.1 | 96.4 | 101 | 4.6 | 277.9 | 290.6 | 12.7 | Valid for engines with or without HPC upgrade kit 38770. |  | 2022-05-24 | Engine manufacturer revised (16/03/2010: Reference to Mod 36521 removed)
A69927 | EASA.A.064.4 | 39 | 2025-06-27 | Airbus S.A.S. | A321-211 |  | 6 |  |  | 83000 | 75500 | CFM International SA | CFM56-5B3/P | 25800, 27772, 34155 (32871, 33987) | /P enhanced performance, Improved fan frame forward panels, Basic NIP (Enhanced acoustic thrust reverser, Core chevron nozzle) | 2 | Annex 16/I | 3/7 | 4 | 96.4 | 97.2 | 0.8 | 84.5 | 92.2 | 7.7 | 96.4 | 100.9 | 4.5 | 277.3 | 290.3 | 13 | Valid for engines with or without HPC upgrade kit 38770. | 2013-08-12 | 2022-05-24 | Engine manufacturer revised
A71734 | EASA.A.064.4 | 39 | 2025-06-27 | Airbus S.A.S. | A321-211 |  | 8 |  |  | 80000 | 73500 | CFM International SA | CFM56-5B3/P | 25800, 27772, 34155 (32871, 33987) | /P enhanced performance, Improved fan frame forward panels, Basic NIP (Enhanced acoustic thrust reverser, Core chevron nozzle) | 2 | Annex 16/I | 3/7 | 4 | 96.6 | 97.1 | 0.5 | 83.5 | 91.9 | 8.4 | 96.4 | 100.8 | 4.4 | 276.5 | 289.8 | 13.3 | Valid for engines with or without HPC upgrade kit 38770. | 2016-10-26 | 2022-05-24 | Engine manufacturer revised
A12640 | EASA.A.064.4 | 39 | 2025-06-27 | Airbus S.A.S. | A321-211 |  | 11 |  |  | 93500 | 77800 | CFM International SA | CFM56-5B3/P | 25800, 27772, 33987 | /P enhanced performance, Improved fan frame forward panels, Core chevron nozzle | 2 | Annex 16/I | 6/10 | 3 | 97.6 | 97.6 | 0 | 89.5 | 92.8 | 3.3 | 96.7 | 101.3 | 4.6 |  |  |  | Valid for engines with or without HPC upgrade kit 38770. | 2009-11-16 | 2022-05-24 | Engine manufacturer revised (30/09/2016: Noise levels revised (25/04/2011: Noise levels revised))
A12641 | EASA.A.064.4 | 39 | 2025-06-27 | Airbus S.A.S. | A321-211 |  | 1 |  |  | 93000 | 77800 | CFM International SA | CFM56-5B3/P | 25800, 27772, 33987 | /P enhanced performance, Improved fan frame forward panels, Core chevron nozzle | 2 | Annex 16/I | 6/10 | 3 | 97.7 | 97.6 | -0.1 | 89.3 | 92.8 | 3.5 | 96.7 | 101.3 | 4.6 |  |  |  | Valid for engines with or without HPC upgrade kit 38770. | 2009-11-16 | 2022-05-24 | Engine manufacturer revised (30/09/2016: Flyover and approach noise level revised (25/04/2011: Noise levels revised))
A12642 | EASA.A.064.4 | 39 | 2025-06-27 | Airbus S.A.S. | A321-211 |  | 3 |  |  | 91000 | 77800 | CFM International SA | CFM56-5B3/P | 25800, 27772, 33987 | /P enhanced performance, Improved fan frame forward panels, Core chevron nozzle | 2 | Annex 16/I | 6/10 | 3 | 97.8 | 97.5 | -0.3 | 88.4 | 92.7 | 4.3 | 96.7 | 101.2 | 4.5 |  |  |  | Valid for engines with or without HPC upgrade kit 38770. | 2009-11-16 | 2022-05-24 | Engine manufacturer revised (30/09/2016: Flyover and approach noise level revised (25/04/2011: Noise levels revised))
A12643 | EASA.A.064.4 | 39 | 2025-06-27 | Airbus S.A.S. | A321-211 |  | 2 |  |  | 89000 | 77800 | CFM International SA | CFM56-5B3/P | 25800, 27772, 33987 | /P enhanced performance, Improved fan frame forward panels, Core chevron nozzle | 2 | Annex 16/I | 6/10 | 3 | 97.8 | 97.5 | -0.3 | 87.6 | 92.6 | 5 | 96.7 | 101.1 | 4.4 |  |  |  | Valid for engines with or without HPC upgrade kit 38770. | 2009-11-16 | 2022-05-24 | Engine manufacturer revised (30/09/2016: Flyover and approach noise level revised (25/04/2011: Noise levels revised))
A12644 | EASA.A.064.4 | 39 | 2025-06-27 | Airbus S.A.S. | A321-211 |  | 0 |  |  | 89000 | 75500 | CFM International SA | CFM56-5B3/P | 25800, 27772, 33987 | /P enhanced performance, Improved fan frame forward panels, Core chevron nozzle | 2 | Annex 16/I | 6/10 | 3 | 97.8 | 97.5 | -0.3 | 87.6 | 92.6 | 5 | 96.5 | 101.1 | 4.6 |  |  |  | Valid for engines with or without HPC upgrade kit 38770. | 2009-11-16 | 2022-05-24 | Engine manufacturer revised (30/09/2016: Flyover and approach noise level revised (25/04/2011: Noise levels revised))
A15981 | EASA.A.064.4 | 39 | 2025-06-27 | Airbus S.A.S. | A321-211 |  | 4 |  |  | 87000 | 75500 | CFM International SA | CFM56-5B3/P | 25800, 27772, 33987 | /P enhanced performance, Improved fan frame forward panels, Core chevron nozzle | 2 | Annex 16/I | 6/10 | 3 | 97.9 | 97.4 | -0.5 | 86.8 | 92.4 | 5.6 | 96.5 | 101.1 | 4.6 |  |  |  | Valid for engines with or without HPC upgrade kit 38770. | 2011-04-25 | 2022-05-24 | Engine manufacturer revised (30/09/2016: Flyover and approach noise level revised)
A69755 | EASA.A.064.4 | 39 | 2025-06-27 | Airbus S.A.S. | A321-211 |  | 10 |  |  | 85000 | 77800 | CFM International SA | CFM56-5B3/P | 25800, 27772, 33987 | /P enhanced performance, Improved fan frame forward panels, Core chevron nozzle | 2 | Annex 16/I | 6/10 | 3 | 98 | 97.3 | -0.7 | 86 | 92.3 | 6.3 | 96.7 | 101 | 4.3 |  |  |  | Valid for engines with or without HPC upgrade kit 38770. | 2013-06-10 | 2022-05-24 | Engine manufacturer revised (30/09/2016: Flyover and approach noise level revised (05/08/2013: Revised MLM and noise level))
A12645 | EASA.A.064.4 | 39 | 2025-06-27 | Airbus S.A.S. | A321-211 |  | 5 |  |  | 85000 | 75500 | CFM International SA | CFM56-5B3/P | 25800, 27772, 33987 | /P enhanced performance, Improved fan frame forward panels, Core chevron nozzle | 2 | Annex 16/I | 6/10 | 3 | 98 | 97.3 | -0.7 | 86 | 92.3 | 6.3 | 96.5 | 101 | 4.5 |  |  |  | Valid for engines with or without HPC upgrade kit 38770. | 2009-11-16 | 2022-05-24 | Engine manufacturer revised (30/09/2016: Flyover and approach noise level revised (25/04/2011: Noise levels revised))
A15982 | EASA.A.064.4 | 39 | 2025-06-27 | Airbus S.A.S. | A321-211 |  | 6 |  |  | 83000 | 75500 | CFM International SA | CFM56-5B3/P | 25800, 27772, 33987 | /P enhanced performance, Improved fan frame forward panels, Core chevron nozzle | 2 | Annex 16/I | 6/10 | 3 | 98.1 | 97.2 | -0.9 | 85.3 | 92.2 | 6.9 | 96.5 | 100.9 | 4.4 |  |  |  | Valid for engines with or without HPC upgrade kit 38770. | 2011-04-25 | 2022-05-24 | Engine manufacturer revised (30/09/2016: Flyover and approach noise level revised)
A71718 | EASA.A.064.4 | 39 | 2025-06-27 | Airbus S.A.S. | A321-211 |  | 8 |  |  | 80000 | 73500 | CFM International SA | CFM56-5B3/P | 25800, 27772, 33987 | /P enhanced performance, Improved fan frame forward panels, Core chevron nozzle | 2 | Annex 16/I | 6/10 | 3 | 98.2 | 97.1 | -1.1 | 84.2 | 91.9 | 7.7 | 96.3 | 100.8 | 4.5 |  |  |  | Valid for engines with or without HPC upgrade kit 38770. | 2016-09-30 | 2022-05-24 | Engine manufacturer revised
A12634 | EASA.A.064.4 | 39 | 2025-06-27 | Airbus S.A.S. | A321-211 |  | 11 |  |  | 93500 | 77800 | CFM International SA | CFM56-5B3/P | 25800, 27772, 32871 | /P enhanced performance, Improved fan frame forward panels, Enhanced acoustic thrust reverser | 2 | Annex 16/I | 6/10 | 3 | 97.6 | 97.6 | 0 | 89.5 | 92.8 | 3.3 | 96.7 | 101.3 | 4.6 |  |  |  | Valid for engines with or without HPC upgrade kit 38770. | 2009-11-16 | 2022-05-24 | Engine manufacturer revised (30/09/2016: Noise levels revised (25/04/2011: Noise levels revised))
A12635 | EASA.A.064.4 | 39 | 2025-06-27 | Airbus S.A.S. | A321-211 |  | 1 |  |  | 93000 | 77800 | CFM International SA | CFM56-5B3/P | 25800, 27772, 32871 | /P enhanced performance, Improved fan frame forward panels, Enhanced acoustic thrust reverser | 2 | Annex 16/I | 6/10 | 3 | 97.7 | 97.6 | -0.1 | 89.3 | 92.8 | 3.5 | 96.7 | 101.3 | 4.6 |  |  |  | Valid for engines with or without HPC upgrade kit 38770. | 2009-11-16 | 2022-05-24 | Engine manufacturer revised (30/09/2016: Flyover and approach noise level revised (25/04/2011: Noise levels revised))
A12636 | EASA.A.064.4 | 39 | 2025-06-27 | Airbus S.A.S. | A321-211 |  | 3 |  |  | 91000 | 77800 | CFM International SA | CFM56-5B3/P | 25800, 27772, 32871 | /P enhanced performance, Improved fan frame forward panels, Enhanced acoustic thrust reverser | 2 | Annex 16/I | 6/10 | 3 | 97.8 | 97.5 | -0.3 | 88.4 | 92.7 | 4.3 | 96.7 | 101.2 | 4.5 |  |  |  | Valid for engines with or without HPC upgrade kit 38770. | 2009-11-16 | 2022-05-24 | Engine manufacturer revised (30/09/2016: Flyover and approach noise level revised (25/04/2011: Noise levels revised))
A12637 | EASA.A.064.4 | 39 | 2025-06-27 | Airbus S.A.S. | A321-211 |  | 2 |  |  | 89000 | 77800 | CFM International SA | CFM56-5B3/P | 25800, 27772, 32871 | /P enhanced performance, Improved fan frame forward panels, Enhanced acoustic thrust reverser | 2 | Annex 16/I | 6/10 | 3 | 97.8 | 97.5 | -0.3 | 87.6 | 92.6 | 5 | 96.7 | 101.1 | 4.4 |  |  |  | Valid for engines with or without HPC upgrade kit 38770. | 2009-11-16 | 2022-05-24 | Engine manufacturer revised (30/09/2016: Flyover and approach noise level revised (25/04/2011: Noise levels revised))
A12638 | EASA.A.064.4 | 39 | 2025-06-27 | Airbus S.A.S. | A321-211 |  | 0 |  |  | 89000 | 75500 | CFM International SA | CFM56-5B3/P | 25800, 27772, 32871 | /P enhanced performance, Improved fan frame forward panels, Enhanced acoustic thrust reverser | 2 | Annex 16/I | 6/10 | 3 | 97.8 | 97.5 | -0.3 | 87.6 | 92.6 | 5 | 96.5 | 101.1 | 4.6 |  |  |  | Valid for engines with or without HPC upgrade kit 38770. | 2009-11-16 | 2022-05-24 | Engine manufacturer revised (30/09/2016: Flyover and approach noise level revised (25/04/2011: Noise levels revised))
A15979 | EASA.A.064.4 | 39 | 2025-06-27 | Airbus S.A.S. | A321-211 |  | 4 |  |  | 87000 | 75500 | CFM International SA | CFM56-5B3/P | 25800, 27772, 32871 | /P enhanced performance, Improved fan frame forward panels, Enhanced acoustic thrust reverser | 2 | Annex 16/I | 6/10 | 3 | 97.9 | 97.4 | -0.5 | 86.8 | 92.4 | 5.6 | 96.5 | 101.1 | 4.6 |  |  |  | Valid for engines with or without HPC upgrade kit 38770. | 2011-04-25 | 2022-05-24 | Engine manufacturer revised (30/09/2016: Flyover and approach noise level revised)
A69754 | EASA.A.064.4 | 39 | 2025-06-27 | Airbus S.A.S. | A321-211 |  | 10 |  |  | 85000 | 77800 | CFM International SA | CFM56-5B3/P | 25800, 27772, 32871 | /P enhanced performance, Improved fan frame forward panels, Enhanced acoustic thrust reverser | 2 | Annex 16/I | 6/10 | 3 | 98 | 97.3 | -0.7 | 86 | 92.3 | 6.3 | 96.7 | 101 | 4.3 |  |  |  | Valid for engines with or without HPC upgrade kit 38770. | 2013-06-10 | 2022-05-24 | Engine manufacturer revised (30/09/2016: Flyover and approach noise level revised (05/08/2013: Revised MLM and noise level))
A12639 | EASA.A.064.4 | 39 | 2025-06-27 | Airbus S.A.S. | A321-211 |  | 5 |  |  | 85000 | 75500 | CFM International SA | CFM56-5B3/P | 25800, 27772, 32871 | /P enhanced performance, Improved fan frame forward panels, Enhanced acoustic thrust reverser | 2 | Annex 16/I | 6/10 | 3 | 98 | 97.3 | -0.7 | 86 | 92.3 | 6.3 | 96.5 | 101 | 4.5 |  |  |  | Valid for engines with or without HPC upgrade kit 38770. | 2009-11-16 | 2022-05-24 | Engine manufacturer revised (30/09/2016: Flyover and approach noise level revised (25/04/2011: Noise levels revised))
A15980 | EASA.A.064.4 | 39 | 2025-06-27 | Airbus S.A.S. | A321-211 |  | 6 |  |  | 83000 | 75500 | CFM International SA | CFM56-5B3/P | 25800, 27772, 32871 | /P enhanced performance, Improved fan frame forward panels, Enhanced acoustic thrust reverser | 2 | Annex 16/I | 6/10 | 3 | 98.1 | 97.2 | -0.9 | 85.3 | 92.2 | 6.9 | 96.5 | 100.9 | 4.4 |  |  |  | Valid for engines with or without HPC upgrade kit 38770. | 2011-04-25 | 2022-05-24 | Engine manufacturer revised (30/09/2016: Flyover and approach noise level revised)
A71717 | EASA.A.064.4 | 39 | 2025-06-27 | Airbus S.A.S. | A321-211 |  | 8 |  |  | 80000 | 73500 | CFM International SA | CFM56-5B3/P | 25800, 27772, 32871 | /P enhanced performance, Improved fan frame forward panels, Enhanced acoustic thrust reverser | 2 | Annex 16/I | 6/10 | 3 | 98.2 | 97.1 | -1.1 | 84.2 | 91.9 | 7.7 | 96.3 | 100.8 | 4.5 |  |  |  | Valid for engines with or without HPC upgrade kit 38770. | 2016-09-30 | 2022-05-24 | Engine manufacturer revised
A69781 | EASA.A.064.4 | 39 | 2025-06-27 | Airbus S.A.S. | A321-211 |  | 11 |  |  | 93500 | 77800 | CFM International SA | CFM56-5B3/P | 37147, 27772 | Technology Insertion Program (TIP), Improved fan frame forward panels | 2 | Annex 16/I | 6/10 | 3 | 97.6 | 97.6 | 0 | 89.5 | 92.8 | 3.3 | 96.7 | 101.3 | 4.6 |  |  |  |  | 2013-08-05 | 2022-05-24 | Engine manufacturer revised (30/09/2016: Noise levels revised)
A69782 | EASA.A.064.4 | 39 | 2025-06-27 | Airbus S.A.S. | A321-211 |  | 1 |  |  | 93000 | 77800 | CFM International SA | CFM56-5B3/P | 37147, 27772 | Technology Insertion Program (TIP), Improved fan frame forward panels | 2 | Annex 16/I | 6/10 | 3 | 97.7 | 97.6 | -0.1 | 89.3 | 92.8 | 3.5 | 96.7 | 101.3 | 4.6 |  |  |  |  | 2013-08-05 | 2022-05-24 | Engine manufacturer revised (30/09/2016: Flyover and approach noise level revised)
A69783 | EASA.A.064.4 | 39 | 2025-06-27 | Airbus S.A.S. | A321-211 |  | 3 |  |  | 91000 | 77800 | CFM International SA | CFM56-5B3/P | 37147, 27772 | Technology Insertion Program (TIP), Improved fan frame forward panels | 2 | Annex 16/I | 6/10 | 3 | 97.8 | 97.5 | -0.3 | 88.4 | 92.7 | 4.3 | 96.7 | 101.2 | 4.5 |  |  |  |  | 2013-08-05 | 2022-05-24 | Engine manufacturer revised (30/09/2016: Flyover and approach noise level revised)
A69784 | EASA.A.064.4 | 39 | 2025-06-27 | Airbus S.A.S. | A321-211 |  | 2 |  |  | 89000 | 77800 | CFM International SA | CFM56-5B3/P | 37147, 27772 | Technology Insertion Program (TIP), Improved fan frame forward panels | 2 | Annex 16/I | 6/10 | 3 | 97.8 | 97.5 | -0.3 | 87.6 | 92.6 | 5 | 96.7 | 101.1 | 4.4 |  |  |  |  | 2013-08-05 | 2022-05-24 | Engine manufacturer revised (30/09/2016: Flyover and approach noise level revised)
A69785 | EASA.A.064.4 | 39 | 2025-06-27 | Airbus S.A.S. | A321-211 |  | 0 |  |  | 89000 | 75500 | CFM International SA | CFM56-5B3/P | 37147, 27772 | Technology Insertion Program (TIP), Improved fan frame forward panels | 2 | Annex 16/I | 6/10 | 3 | 97.8 | 97.5 | -0.3 | 87.6 | 92.6 | 5 | 96.5 | 101.1 | 4.6 |  |  |  |  | 2013-08-05 | 2022-05-24 | Engine manufacturer revised (30/09/2016: Flyover and approach noise level revised)
A15983 | EASA.A.064.4 | 39 | 2025-06-27 | Airbus S.A.S. | A321-211 |  | 4 |  |  | 87000 | 75500 | CFM International SA | CFM56-5B3/P | 37147, 27772 | Technology Insertion Program (TIP), Improved fan frame forward panels | 2 | Annex 16/I | 6/10 | 3 | 97.9 | 97.4 | -0.5 | 86.8 | 92.4 | 5.6 | 96.5 | 101.1 | 4.6 |  |  |  |  | 2011-04-25 | 2022-05-24 | Engine manufacturer revised (30/09/2016: Flyover and approach noise level revised)
A69942 | EASA.A.064.4 | 39 | 2025-06-27 | Airbus S.A.S. | A321-211 |  | 10 |  |  | 85000 | 77800 | CFM International SA | CFM56-5B3/P | 37147, 27772 | Technology Insertion Program (TIP), Improved fan frame forward panels | 2 | Annex 16/I | 6/10 | 3 | 98 | 97.3 | -0.7 | 86 | 92.3 | 6.3 | 96.7 | 101 | 4.3 |  |  |  |  | 2013-09-12 | 2022-05-24 | Engine manufacturer revised (30/09/2016: Flyover and approach noise level revised)
A69786 | EASA.A.064.4 | 39 | 2025-06-27 | Airbus S.A.S. | A321-211 |  | 5 |  |  | 85000 | 75500 | CFM International SA | CFM56-5B3/P | 37147, 27772 | Technology Insertion Program (TIP), Improved fan frame forward panels | 2 | Annex 16/I | 6/10 | 3 | 98 | 97.3 | -0.7 | 86 | 92.3 | 6.3 | 96.5 | 101 | 4.5 |  |  |  |  | 2013-08-05 | 2022-05-24 | Engine manufacturer revised (30/09/2016: Flyover and approach noise level revised)
A15984 | EASA.A.064.4 | 39 | 2025-06-27 | Airbus S.A.S. | A321-211 |  | 6 |  |  | 83000 | 75500 | CFM International SA | CFM56-5B3/P | 37147, 27772 | Technology Insertion Program (TIP), Improved fan frame forward panels | 2 | Annex 16/I | 6/10 | 3 | 98.1 | 97.2 | -0.9 | 85.3 | 92.2 | 6.9 | 96.5 | 100.9 | 4.4 |  |  |  |  | 2011-04-25 | 2022-05-24 | Engine manufacturer revised (30/09/2016: Flyover and approach noise level revised)
A71721 | EASA.A.064.4 | 39 | 2025-06-27 | Airbus S.A.S. | A321-211 |  | 8 |  |  | 80000 | 73500 | CFM International SA | CFM56-5B3/P | 37147, 27772 | Technology Insertion Program (TIP), Improved fan frame forward panels | 2 | Annex 16/I | 6/10 | 3 | 98.2 | 97.1 | -1.1 | 84.2 | 91.9 | 7.7 | 96.3 | 100.8 | 4.5 |  |  |  |  | 2016-09-30 | 2022-05-24 | Engine manufacturer revised
A69793 | EASA.A.064.4 | 39 | 2025-06-27 | Airbus S.A.S. | A321-211 |  | 11 |  |  | 93500 | 77800 | CFM International SA | CFM56-5B3/P | 37147, 27772, 33987 | Technology Insertion Program (TIP), Improved fan frame forward panels, Core chevron nozzle | 2 | Annex 16/I | 6/10 | 3 | 97.6 | 97.6 | 0 | 89.5 | 92.8 | 3.3 | 96.7 | 101.3 | 4.6 |  |  |  |  | 2013-08-05 | 2022-05-24 | Engine manufacturer revised (30/09/2016: Noise levels revised)
A69794 | EASA.A.064.4 | 39 | 2025-06-27 | Airbus S.A.S. | A321-211 |  | 1 |  |  | 93000 | 77800 | CFM International SA | CFM56-5B3/P | 37147, 27772, 33987 | Technology Insertion Program (TIP), Improved fan frame forward panels, Core chevron nozzle | 2 | Annex 16/I | 6/10 | 3 | 97.7 | 97.6 | -0.1 | 89.3 | 92.8 | 3.5 | 96.7 | 101.3 | 4.6 |  |  |  |  | 2013-08-05 | 2022-05-24 | Engine manufacturer revised (30/09/2016: Flyover and approach noise level revised)
A69795 | EASA.A.064.4 | 39 | 2025-06-27 | Airbus S.A.S. | A321-211 |  | 3 |  |  | 91000 | 77800 | CFM International SA | CFM56-5B3/P | 37147, 27772, 33987 | Technology Insertion Program (TIP), Improved fan frame forward panels, Core chevron nozzle | 2 | Annex 16/I | 6/10 | 3 | 97.8 | 97.5 | -0.3 | 88.4 | 92.7 | 4.3 | 96.7 | 101.2 | 4.5 |  |  |  |  | 2013-08-05 | 2022-05-24 | Engine manufacturer revised (30/09/2016: Flyover and approach noise level revised)
A69796 | EASA.A.064.4 | 39 | 2025-06-27 | Airbus S.A.S. | A321-211 |  | 2 |  |  | 89000 | 77800 | CFM International SA | CFM56-5B3/P | 37147, 27772, 33987 | Technology Insertion Program (TIP), Improved fan frame forward panels, Core chevron nozzle | 2 | Annex 16/I | 6/10 | 3 | 97.8 | 97.5 | -0.3 | 87.6 | 92.6 | 5 | 96.7 | 101.1 | 4.4 |  |  |  |  | 2013-08-05 | 2022-05-24 | Engine manufacturer revised (30/09/2016: Flyover and approach noise level revised)
A69797 | EASA.A.064.4 | 39 | 2025-06-27 | Airbus S.A.S. | A321-211 |  | 0 |  |  | 89000 | 75500 | CFM International SA | CFM56-5B3/P | 37147, 27772, 33987 | Technology Insertion Program (TIP), Improved fan frame forward panels, Core chevron nozzle | 2 | Annex 16/I | 6/10 | 3 | 97.8 | 97.5 | -0.3 | 87.6 | 92.6 | 5 | 96.5 | 101.1 | 4.6 |  |  |  |  | 2013-08-05 | 2022-05-24 | Engine manufacturer revised (30/09/2016: Flyover and approach noise level revised)
A15987 | EASA.A.064.4 | 39 | 2025-06-27 | Airbus S.A.S. | A321-211 |  | 4 |  |  | 87000 | 75500 | CFM International SA | CFM56-5B3/P | 37147, 27772, 33987 | Technology Insertion Program (TIP), Improved fan frame forward panels, Core chevron nozzle | 2 | Annex 16/I | 6/10 | 3 | 97.9 | 97.4 | -0.5 | 86.8 | 92.4 | 5.6 | 96.5 | 101.1 | 4.6 |  |  |  |  | 2011-04-25 | 2022-05-24 | Engine manufacturer revised (30/09/2016: Flyover and approach noise level revised)
A69943 | EASA.A.064.4 | 39 | 2025-06-27 | Airbus S.A.S. | A321-211 |  | 10 |  |  | 85000 | 77800 | CFM International SA | CFM56-5B3/P | 37147, 27772, 33987 | Technology Insertion Program (TIP), Improved fan frame forward panels, Core chevron nozzle | 2 | Annex 16/I | 6/10 | 3 | 98 | 97.3 | -0.7 | 86 | 92.3 | 6.3 | 96.7 | 101 | 4.3 |  |  |  |  | 2013-09-12 | 2022-05-24 | Engine manufacturer revised (30/09/2016: Flyover and approach noise level revised)
A69798 | EASA.A.064.4 | 39 | 2025-06-27 | Airbus S.A.S. | A321-211 |  | 5 |  |  | 85000 | 75500 | CFM International SA | CFM56-5B3/P | 37147, 27772, 33987 | Technology Insertion Program (TIP), Improved fan frame forward panels, Core chevron nozzle | 2 | Annex 16/I | 6/10 | 3 | 98 | 97.3 | -0.7 | 86 | 92.3 | 6.3 | 96.5 | 101 | 4.5 |  |  |  |  | 2013-08-05 | 2022-05-24 | Engine manufacturer revised (30/09/2016: Flyover and approach noise level revised)
A15988 | EASA.A.064.4 | 39 | 2025-06-27 | Airbus S.A.S. | A321-211 |  | 6 |  |  | 83000 | 75500 | CFM International SA | CFM56-5B3/P | 37147, 27772, 33987 | Technology Insertion Program (TIP), Improved fan frame forward panels, Core chevron nozzle | 2 | Annex 16/I | 6/10 | 3 | 98.1 | 97.2 | -0.9 | 85.3 | 92.2 | 6.9 | 96.5 | 100.9 | 4.4 |  |  |  |  | 2011-04-25 | 2022-05-24 | Engine manufacturer revised (30/09/2016: Flyover and approach noise level revised)
A71725 | EASA.A.064.4 | 39 | 2025-06-27 | Airbus S.A.S. | A321-211 |  | 8 |  |  | 80000 | 73500 | CFM International SA | CFM56-5B3/P | 37147, 27772, 33987 | Technology Insertion Program (TIP), Improved fan frame forward panels, Core chevron nozzle | 2 | Annex 16/I | 6/10 | 3 | 98.2 | 97.1 | -1.1 | 84.2 | 91.9 | 7.7 | 96.3 | 100.8 | 4.5 |  |  |  |  | 2016-09-30 | 2022-05-24 | Engine manufacturer revised
A69787 | EASA.A.064.4 | 39 | 2025-06-27 | Airbus S.A.S. | A321-211 |  | 11 |  |  | 93500 | 77800 | CFM International SA | CFM56-5B3/P | 37147, 27772, 32871 | Technology Insertion Program (TIP), Improved fan frame forward panels, Enhanced acoustic thrust reverser | 2 | Annex 16/I | 6/10 | 3 | 97.6 | 97.6 | 0 | 89.5 | 92.8 | 3.3 | 96.7 | 101.3 | 4.6 |  |  |  |  | 2013-08-05 | 2022-05-24 | Engine manufacturer revised (30/09/2016: Noise levels revised)
A69788 | EASA.A.064.4 | 39 | 2025-06-27 | Airbus S.A.S. | A321-211 |  | 1 |  |  | 93000 | 77800 | CFM International SA | CFM56-5B3/P | 37147, 27772, 32871 | Technology Insertion Program (TIP), Improved fan frame forward panels, Enhanced acoustic thrust reverser | 2 | Annex 16/I | 6/10 | 3 | 97.7 | 97.6 | -0.1 | 89.3 | 92.8 | 3.5 | 96.7 | 101.3 | 4.6 |  |  |  |  | 2013-08-05 | 2022-05-24 | Engine manufacturer revised (30/09/2016: Flyover and approach noise level revised)
A69789 | EASA.A.064.4 | 39 | 2025-06-27 | Airbus S.A.S. | A321-211 |  | 3 |  |  | 91000 | 77800 | CFM International SA | CFM56-5B3/P | 37147, 27772, 32871 | Technology Insertion Program (TIP), Improved fan frame forward panels, Enhanced acoustic thrust reverser | 2 | Annex 16/I | 6/10 | 3 | 97.8 | 97.5 | -0.3 | 88.4 | 92.7 | 4.3 | 96.7 | 101.2 | 4.5 |  |  |  |  | 2013-08-05 | 2022-05-24 | Engine manufacturer revised (30/09/2016: Flyover and approach noise level revised)
A69790 | EASA.A.064.4 | 39 | 2025-06-27 | Airbus S.A.S. | A321-211 |  | 2 |  |  | 89000 | 77800 | CFM International SA | CFM56-5B3/P | 37147, 27772, 32871 | Technology Insertion Program (TIP), Improved fan frame forward panels, Enhanced acoustic thrust reverser | 2 | Annex 16/I | 6/10 | 3 | 97.8 | 97.5 | -0.3 | 87.6 | 92.6 | 5 | 96.7 | 101.1 | 4.4 |  |  |  |  | 2013-08-05 | 2022-05-24 | Engine manufacturer revised (30/09/2016: Flyover and approach noise level revised)
A69791 | EASA.A.064.4 | 39 | 2025-06-27 | Airbus S.A.S. | A321-211 |  | 0 |  |  | 89000 | 75500 | CFM International SA | CFM56-5B3/P | 37147, 27772, 32871 | Technology Insertion Program (TIP), Improved fan frame forward panels, Enhanced acoustic thrust reverser | 2 | Annex 16/I | 6/10 | 3 | 97.8 | 97.5 | -0.3 | 87.6 | 92.6 | 5 | 96.5 | 101.1 | 4.6 |  |  |  |  | 2013-08-05 | 2022-05-24 | Engine manufacturer revised (30/09/2016: Flyover and approach noise level revised)
A15985 | EASA.A.064.4 | 39 | 2025-06-27 | Airbus S.A.S. | A321-211 |  | 4 |  |  | 87000 | 75500 | CFM International SA | CFM56-5B3/P | 37147, 27772, 32871 | Technology Insertion Program (TIP), Improved fan frame forward panels, Enhanced acoustic thrust reverser | 2 | Annex 16/I | 6/10 | 3 | 97.9 | 97.4 | -0.5 | 86.8 | 92.4 | 5.6 | 96.5 | 101.1 | 4.6 |  |  |  |  | 2011-04-25 | 2022-05-24 | Engine manufacturer revised (30/09/2016: Flyover and approach noise level revised)
A69944 | EASA.A.064.4 | 39 | 2025-06-27 | Airbus S.A.S. | A321-211 |  | 10 |  |  | 85000 | 77800 | CFM International SA | CFM56-5B3/P | 37147, 27772, 32871 | Technology Insertion Program (TIP), Improved fan frame forward panels, Enhanced acoustic thrust reverser | 2 | Annex 16/I | 6/10 | 3 | 98 | 97.3 | -0.7 | 86 | 92.3 | 6.3 | 96.7 | 101 | 4.3 |  |  |  |  | 2013-09-12 | 2022-05-24 | Engine manufacturer revised (30/09/2016: Flyover and approach noise level revised)
A69792 | EASA.A.064.4 | 39 | 2025-06-27 | Airbus S.A.S. | A321-211 |  | 5 |  |  | 85000 | 75500 | CFM International SA | CFM56-5B3/P | 37147, 27772, 32871 | Technology Insertion Program (TIP), Improved fan frame forward panels, Enhanced acoustic thrust reverser | 2 | Annex 16/I | 6/10 | 3 | 98 | 97.3 | -0.7 | 86 | 92.3 | 6.3 | 96.5 | 101 | 4.5 |  |  |  |  | 2013-08-05 | 2022-05-24 | Engine manufacturer revised (30/09/2016: Flyover and approach noise level revised)
A15986 | EASA.A.064.4 | 39 | 2025-06-27 | Airbus S.A.S. | A321-211 |  | 6 |  |  | 83000 | 75500 | CFM International SA | CFM56-5B3/P | 37147, 27772, 32871 | Technology Insertion Program (TIP), Improved fan frame forward panels, Enhanced acoustic thrust reverser | 2 | Annex 16/I | 6/10 | 3 | 98.1 | 97.2 | -0.9 | 85.3 | 92.2 | 6.9 | 96.5 | 100.9 | 4.4 |  |  |  |  | 2011-04-25 | 2022-05-24 | Engine manufacturer revised (30/09/2016: Flyover and approach noise level revised)
A71723 | EASA.A.064.4 | 39 | 2025-06-27 | Airbus S.A.S. | A321-211 |  | 8 |  |  | 80000 | 73500 | CFM International SA | CFM56-5B3/P | 37147, 27772, 32871 | Technology Insertion Program (TIP), Improved fan frame forward panels, Enhanced acoustic thrust reverser | 2 | Annex 16/I | 6/10 | 3 | 98.2 | 97.1 | -1.1 | 84.2 | 91.9 | 7.7 | 96.3 | 100.8 | 4.5 |  |  |  |  | 2016-09-30 | 2022-05-24 | Engine manufacturer revised
A710 | EASA.A.064.4 | 39 | 2025-06-27 | Airbus S.A.S. | A321-211 |  | 11 |  |  | 93500 | 77800 | CFM International SA | CFM56-5B3/P | 25800 | /P enhanced performance | 2 | Annex 16/I | 6/10 | 3 | 98.1 | 97.6 | -0.5 | 90.2 | 92.8 | 2.6 | 97 | 101.3 | 4.3 |  |  |  | Valid for engines with or without HPC upgrade kit 38770. |  | 2022-05-24 | Engine manufacturer revised (29/09/2016: Flyover noise level revised (22/04/2011: Noise levels revised))
A708 | EASA.A.064.4 | 39 | 2025-06-27 | Airbus S.A.S. | A321-211 |  | 1 |  |  | 93000 | 77800 | CFM International SA | CFM56-5B3/P | 25800 | /P enhanced performance | 2 | Annex 16/I | 6/10 | 3 | 98.1 | 97.6 | -0.5 | 90 | 92.8 | 2.8 | 97 | 101.3 | 4.3 |  |  |  | Valid for engines with or without HPC upgrade kit 38770. |  | 2022-05-24 | Engine manufacturer revised (29/09/2016: Flyover noise level revised (22/04/2011: Noise levels revised))
A12604 | EASA.A.064.4 | 39 | 2025-06-27 | Airbus S.A.S. | A321-211 |  | 3 |  |  | 91000 | 77800 | CFM International SA | CFM56-5B3/P | 25800 | /P enhanced performance | 2 | Annex 16/I | 6/10 | 3 | 98.2 | 97.5 | -0.7 | 89.1 | 92.7 | 3.6 | 97 | 101.2 | 4.2 |  |  |  | Valid for engines with or without HPC upgrade kit 38770. | 2009-11-16 | 2022-05-24 | Engine manufacturer revised (29/09/2016: Flyover noise level revised (22/04/2011: Noise levels revised))
A709 | EASA.A.064.4 | 39 | 2025-06-27 | Airbus S.A.S. | A321-211 |  | 2 |  |  | 89000 | 77800 | CFM International SA | CFM56-5B3/P | 25800 | /P enhanced performance | 2 | Annex 16/I | 6/10 | 3 | 98.2 | 97.5 | -0.7 | 88.3 | 92.6 | 4.3 | 97 | 101.1 | 4.1 |  |  |  | Valid for engines with or without HPC upgrade kit 38770. |  | 2022-05-24 | Engine manufacturer revised (29/09/2016: Lateral and flyover noise level revised (22/04/2011: Noise levels revised))
A707 | EASA.A.064.4 | 39 | 2025-06-27 | Airbus S.A.S. | A321-211 |  | 0 |  |  | 89000 | 75500 | CFM International SA | CFM56-5B3/P | 25800 | /P enhanced performance | 2 | Annex 16/I | 6/10 | 3 | 98.2 | 97.5 | -0.7 | 88.3 | 92.6 | 4.3 | 96.8 | 101.1 | 4.3 |  |  |  | Valid for engines with or without HPC upgrade kit 38770. |  | 2022-05-24 | Engine manufacturer revised (29/09/2016: Lateral and flyover noise level revised (22/04/2011: Noise levels revised))
A15902 | EASA.A.064.4 | 39 | 2025-06-27 | Airbus S.A.S. | A321-211 |  | 4 |  |  | 87000 | 75500 | CFM International SA | CFM56-5B3/P | 25800 | /P enhanced performance | 2 | Annex 16/I | 6/10 | 3 | 98.3 | 97.4 | -0.9 | 87.5 | 92.4 | 4.9 | 96.8 | 101.1 | 4.3 |  |  |  | Valid for engines with or without HPC upgrade kit 38770. | 2011-04-22 | 2022-05-24 | Engine manufacturer revised (29/09/2016: Flyover noise level revised)
A69738 | EASA.A.064.4 | 39 | 2025-06-27 | Airbus S.A.S. | A321-211 |  | 10 |  |  | 85000 | 77800 | CFM International SA | CFM56-5B3/P | 25800 | /P enhanced performance | 2 | Annex 16/I | 6/10 | 3 | 98.4 | 97.3 | -1.1 | 86.8 | 92.3 | 5.5 | 97 | 101 | 4 |  |  |  | Valid for engines with or without HPC upgrade kit 38770. | 2013-06-10 | 2022-05-24 | Engine manufacturer revised (05/08/2013: Revised MLM and noise level)
A6575 | EASA.A.064.4 | 39 | 2025-06-27 | Airbus S.A.S. | A321-211 |  | 5 |  |  | 85000 | 75500 | CFM International SA | CFM56-5B3/P | 25800 | /P enhanced performance | 2 | Annex 16/I | 6/10 | 3 | 98.4 | 97.3 | -1.1 | 86.8 | 92.3 | 5.5 | 96.8 | 101 | 4.2 |  |  |  | Valid for engines with or without HPC upgrade kit 38770. | 2007-03-08 | 2022-05-24 | Engine manufacturer revised (22/04/2011: Noise levels revised (27/09/2007 Changed Record number (A5124) because of duplication))
A15903 | EASA.A.064.4 | 39 | 2025-06-27 | Airbus S.A.S. | A321-211 |  | 6 |  |  | 83000 | 75500 | CFM International SA | CFM56-5B3/P | 25800 | /P enhanced performance | 2 | Annex 16/I | 6/10 | 3 | 98.5 | 97.2 | -1.3 | 86 | 92.2 | 6.2 | 96.8 | 100.9 | 4.1 |  |  |  | Valid for engines with or without HPC upgrade kit 38770. | 2011-04-22 | 2022-05-24 | Engine manufacturer revised
A71697 | EASA.A.064.4 | 39 | 2025-06-27 | Airbus S.A.S. | A321-211 |  | 8 |  |  | 80000 | 73500 | CFM International SA | CFM56-5B3/P | 25800 | /P enhanced performance | 2 | Annex 16/I | 6/10 | 3 | 98.7 | 97.1 | -1.6 | 84.9 | 91.9 | 7 | 96.5 | 100.8 | 4.3 |  |  |  | Valid for engines with or without HPC upgrade kit 38770. | 2016-09-29 | 2022-05-24 | Engine manufacturer revised
A13241 | EASA.A.064.4 | 39 | 2025-06-27 | Airbus S.A.S. | A321-211 |  | 11 |  |  | 93500 | 77800 | CFM International SA | CFM56-5B3/P, CFM56-5B3/2P | 27772, with or without 32871 or 33987 | Engine intermix, Improved fan frame forward panels, with or without Enhanced acoustic thrust reverser or Core chevron nozzle | 2 | Annex 16/I | 6/10 | 3 | 97.6 | 97.6 | 0 | 89.6 | 92.8 | 3.2 | 97 | 101.3 | 4.3 |  |  |  | Valid for CFM56-5B3/P engine (/P enhanced performance Mod 25800, with or without HPC upgrade kit 38770), and CFM56-5B3/2P (/P enhanced performance Mod 25800 and DAC IIC PIP combustor Mod 27727). Both engines with 27772 (Improved fan frame forward panels). One or both engines without 34155 (Basic NIP). | 2009-12-15 | 2022-05-24 | Engine manufacturer revised (12/08/2013: Noise levels revised)
A13242 | EASA.A.064.4 | 39 | 2025-06-27 | Airbus S.A.S. | A321-211 |  | 1 |  |  | 93000 | 77800 | CFM International SA | CFM56-5B3/P, CFM56-5B3/2P | 27772, with or without 32871 or 33987 | Engine intermix, Improved fan frame forward panels, with or without Enhanced acoustic thrust reverser or Core chevron nozzle | 2 | Annex 16/I | 6/10 | 3 | 97.7 | 97.6 | -0.1 | 89.4 | 92.8 | 3.4 | 97 | 101.3 | 4.3 |  |  |  | Valid for CFM56-5B3/P engine (/P enhanced performance Mod 25800, with or without HPC upgrade kit 38770), and CFM56-5B3/2P (/P enhanced performance Mod 25800 and DAC IIC PIP combustor Mod 27727). Both engines with 27772 (Improved fan frame forward panels). One or both engines without 34155 (Basic NIP). | 2009-12-15 | 2022-05-24 | Engine manufacturer revised (12/08/2013: Noise levels revised)
A13243 | EASA.A.064.4 | 39 | 2025-06-27 | Airbus S.A.S. | A321-211 |  | 3 |  |  | 91000 | 77800 | CFM International SA | CFM56-5B3/P, CFM56-5B3/2P | 27772, with or without 32871 or 33987 | Engine intermix, Improved fan frame forward panels, with or without Enhanced acoustic thrust reverser or Core chevron nozzle | 2 | Annex 16/I | 6/10 | 3 | 97.8 | 97.5 | -0.3 | 88.6 | 92.7 | 4.1 | 97 | 101.2 | 4.2 |  |  |  | Valid for CFM56-5B3/P engine (/P enhanced performance Mod 25800, with or without HPC upgrade kit 38770), and CFM56-5B3/2P (/P enhanced performance Mod 25800 and DAC IIC PIP combustor Mod 27727). Both engines with 27772 (Improved fan frame forward panels). One or both engines without 34155 (Basic NIP). | 2009-12-15 | 2022-05-24 | Engine manufacturer revised (12/09/2013: Lateral Noise Level revised (12/08/2013: Noise levels revised))
A13244 | EASA.A.064.4 | 39 | 2025-06-27 | Airbus S.A.S. | A321-211 |  | 2 |  |  | 89000 | 77800 | CFM International SA | CFM56-5B3/P, CFM56-5B3/2P | 27772, with or without 32871 or 33987 | Engine intermix, Improved fan frame forward panels, with or without Enhanced acoustic thrust reverser or Core chevron nozzle | 2 | Annex 16/I | 6/10 | 3 | 97.8 | 97.5 | -0.3 | 87.9 | 92.6 | 4.7 | 97 | 101.1 | 4.1 |  |  |  | Valid for CFM56-5B3/P engine (/P enhanced performance Mod 25800, with or without HPC upgrade kit 38770), and CFM56-5B3/2P (/P enhanced performance Mod 25800 and DAC IIC PIP combustor Mod 27727). Both engines with 27772 (Improved fan frame forward panels). One or both engines without 34155 (Basic NIP). | 2009-12-15 | 2022-05-24 | Engine manufacturer revised (12/08/2013: Noise levels revised)
A13245 | EASA.A.064.4 | 39 | 2025-06-27 | Airbus S.A.S. | A321-211 |  | 0 |  |  | 89000 | 75500 | CFM International SA | CFM56-5B3/P, CFM56-5B3/2P | 27772, with or without 32871 or 33987 | Engine intermix, Improved fan frame forward panels, with or without Enhanced acoustic thrust reverser or Core chevron nozzle | 2 | Annex 16/I | 6/10 | 3 | 97.8 | 97.5 | -0.3 | 87.9 | 92.6 | 4.7 | 96.8 | 101.1 | 4.3 |  |  |  | Valid for CFM56-5B3/P engine (/P enhanced performance Mod 25800, with or without HPC upgrade kit 38770), and CFM56-5B3/2P (/P enhanced performance Mod 25800 and DAC IIC PIP combustor Mod 27727). Both engines with 27772 (Improved fan frame forward panels). One or both engines without 34155 (Basic NIP). | 2009-12-15 | 2022-05-24 | Engine manufacturer revised (12/08/2013: Noise levels revised)
A69916 | EASA.A.064.4 | 39 | 2025-06-27 | Airbus S.A.S. | A321-211 |  | 4 |  |  | 87000 | 75500 | CFM International SA | CFM56-5B3/P, CFM56-5B3/2P | 27772, with or without 32871 or 33987 | Engine intermix, Improved fan frame forward panels, with or without Enhanced acoustic thrust reverser or Core chevron nozzle | 2 | Annex 16/I | 6/10 | 3 | 97.9 | 97.4 | -0.5 | 87.1 | 92.4 | 5.3 | 96.8 | 101.1 | 4.3 |  |  |  | Valid for CFM56-5B3/P engine (/P enhanced performance Mod 25800, with or without HPC upgrade kit 38770), and CFM56-5B3/2P (/P enhanced performance Mod 25800 and DAC IIC PIP combustor Mod 27727). Both engines with 27772 (Improved fan frame forward panels). One or both engines without 34155 (Basic NIP). | 2013-08-12 | 2022-05-24 | Engine manufacturer revised (12/09/2013: Noise limits revised)
A69761 | EASA.A.064.4 | 39 | 2025-06-27 | Airbus S.A.S. | A321-211 |  | 10 |  |  | 85000 | 77800 | CFM International SA | CFM56-5B3/P, CFM56-5B3/2P | 27772, with or without 32871 or 33987 | Engine intermix, Improved fan frame forward panels, with or without Enhanced acoustic thrust reverser or Core chevron nozzle | 2 | Annex 16/I | 6/10 | 3 | 98 | 97.3 | -0.7 | 86.3 | 92.3 | 6 | 97 | 101 | 4 |  |  |  | Valid for CFM56-5B3/P engine (/P enhanced performance Mod 25800, with or without HPC upgrade kit 38770), and CFM56-5B3/2P (/P enhanced performance Mod 25800 and DAC IIC PIP combustor Mod 27727). Both engines with 27772 (Improved fan frame forward panels). One or both engines without 34155 (Basic NIP). | 2013-06-10 | 2022-05-24 | Engine manufacturer revised (05/08/2013: Revised MLM and noise levels)
A13246 | EASA.A.064.4 | 39 | 2025-06-27 | Airbus S.A.S. | A321-211 |  | 5 |  |  | 85000 | 75500 | CFM International SA | CFM56-5B3/P, CFM56-5B3/2P | 27772, with or without 32871 or 33987 | Engine intermix, Improved fan frame forward panels, with or without Enhanced acoustic thrust reverser or Core chevron nozzle | 2 | Annex 16/I | 6/10 | 3 | 98 | 97.3 | -0.7 | 86.3 | 92.3 | 6 | 96.8 | 101 | 4.2 |  |  |  | Valid for CFM56-5B3/P engine (/P enhanced performance Mod 25800, with or without HPC upgrade kit 38770), and CFM56-5B3/2P (/P enhanced performance Mod 25800 and DAC IIC PIP combustor Mod 27727). Both engines with 27772 (Improved fan frame forward panels). One or both engines without 34155 (Basic NIP). | 2009-12-15 | 2022-05-24 | Engine manufacturer revised (12/08/2013: Noise levels revised)
A69917 | EASA.A.064.4 | 39 | 2025-06-27 | Airbus S.A.S. | A321-211 |  | 6 |  |  | 83000 | 75500 | CFM International SA | CFM56-5B3/P, CFM56-5B3/2P | 27772, with or without 32871 or 33987 | Engine intermix, Improved fan frame forward panels, with or without Enhanced acoustic thrust reverser or Core chevron nozzle | 2 | Annex 16/I | 6/10 | 3 | 98.1 | 97.2 | -0.9 | 85.6 | 92.2 | 6.6 | 96.8 | 100.9 | 4.1 |  |  |  | Valid for CFM56-5B3/P engine (/P enhanced performance Mod 25800, with or without HPC upgrade kit 38770), and CFM56-5B3/2P (/P enhanced performance Mod 25800 and DAC IIC PIP combustor Mod 27727). Both engines with 27772 (Improved fan frame forward panels). One or both engines without 34155 (Basic NIP). | 2013-08-12 | 2022-05-24 | Engine manufacturer revised
A71726 | EASA.A.064.4 | 39 | 2025-06-27 | Airbus S.A.S. | A321-211 |  | 8 |  |  | 80000 | 73500 | CFM International SA | CFM56-5B3/P, CFM56-5B3/2P | 27772, with or without 32871 or 33987 | Engine intermix, Improved fan frame forward panels, with or without Enhanced acoustic thrust reverser or Core chevron nozzle | 2 | Annex 16/I | 6/10 | 3 | 98.2 | 97.1 | -1.1 | 84.6 | 91.9 | 7.3 | 96.6 | 100.8 | 4.2 |  |  |  | Valid for CFM56-5B3/P engine (/P enhanced performance Mod 25800, with or without HPC upgrade kit 38770), and CFM56-5B3/2P (/P enhanced performance Mod 25800 and DAC IIC PIP combustor Mod 27727). Both engines with 27772 (Improved fan frame forward panels). One or both engines without 34155 (Basic NIP). | 2013-08-12 | 2022-05-24 | Engine manufacturer revised
A9321 | EASA.A.064.4 | 39 | 2025-06-27 | Airbus S.A.S. | A321-211 |  | 11 |  |  | 93500 | 77800 | CFM International SA | CFM56-5B3/P, CFM56-5B3/2P | With or without 27772 or 32871 or 33987 | Engine intermix, with or without Improved fan frame forward panels or Enhanced acoustic thrust reverser or Core chevron nozzle | 2 | Annex 16/I | 6/10 | 3 | 98.1 | 97.6 | -0.5 | 90.2 | 92.8 | 2.6 | 97 | 101.3 | 4.3 |  |  |  | Valid for CFM56-5B3/P engine (/P enhanced performance Mod 25800, with or without HPC upgrade kit 38770), and CFM56-5B3/2P (/P enhanced performance Mod 25800 and DAC IIC PIP Mod 27727). One or both engines without 27772 (Improved fan frame forward panels). | 2008-08-26 | 2022-05-24 | Engine manufacturer revised (04/10/2016: Flyover noise level revised (12/08/2013: Noise levels revised (15/12/2009: Engine Modification field and description revised)))
A9322 | EASA.A.064.4 | 39 | 2025-06-27 | Airbus S.A.S. | A321-211 |  | 1 |  |  | 93000 | 77800 | CFM International SA | CFM56-5B3/P, CFM56-5B3/2P | With or without 27772 or 32871 or 33987 | Engine intermix, with or without Improved fan frame forward panels or Enhanced acoustic thrust reverser or Core chevron nozzle | 2 | Annex 16/I | 6/10 | 3 | 98.1 | 97.6 | -0.5 | 90 | 92.8 | 2.8 | 97 | 101.3 | 4.3 |  |  |  | Valid for CFM56-5B3/P engine (/P enhanced performance Mod 25800, with or without HPC upgrade kit 38770), and CFM56-5B3/2P (/P enhanced performance Mod 25800 and DAC IIC PIP Mod 27727). One or both engines without 27772 (Improved fan frame forward panels). | 2008-08-26 | 2022-05-24 | Engine manufacturer revised (04/10/2016: Flyover noise level revised (12/08/2013: Noise levels revised (15/12/2009: Engine Modification field and description revised)))
A13247 | EASA.A.064.4 | 39 | 2025-06-27 | Airbus S.A.S. | A321-211 |  | 3 |  |  | 91000 | 77800 | CFM International SA | CFM56-5B3/P, CFM56-5B3/2P | With or without 27772 or 32871 or 33987 | Engine intermix, with or without Improved fan frame forward panels or Enhanced acoustic thrust reverser or Core chevron nozzle | 2 | Annex 16/I | 6/10 | 3 | 98.2 | 97.5 | -0.7 | 89.1 | 92.7 | 3.6 | 97 | 101.2 | 4.2 |  |  |  | Valid for CFM56-5B3/P engine (/P enhanced performance Mod 25800, with or without HPC upgrade kit 38770), and CFM56-5B3/2P (/P enhanced performance Mod 25800 and DAC IIC PIP Mod 27727). One or both engines without 27772 (Improved fan frame forward panels). | 2009-12-15 | 2022-05-24 | Engine manufacturer revised (04/10/2016: Flyover noise level revised (12/08/2013: Noise levels revised))
A9323 | EASA.A.064.4 | 39 | 2025-06-27 | Airbus S.A.S. | A321-211 |  | 2 |  |  | 89000 | 77800 | CFM International SA | CFM56-5B3/P, CFM56-5B3/2P | With or without 27772 or 32871 or 33987 | Engine intermix, with or without Improved fan frame forward panels or Enhanced acoustic thrust reverser or Core chevron nozzle | 2 | Annex 16/I | 6/10 | 3 | 98.2 | 97.5 | -0.7 | 88.3 | 92.6 | 4.3 | 97 | 101.1 | 4.1 |  |  |  | Valid for CFM56-5B3/P engine (/P enhanced performance Mod 25800, with or without HPC upgrade kit 38770), and CFM56-5B3/2P (/P enhanced performance Mod 25800 and DAC IIC PIP Mod 27727). One or both engines without 27772 (Improved fan frame forward panels). | 2008-08-26 | 2022-05-24 | Engine manufacturer revised (04/10/2016: Lateral and flyover noise level revised (12/08/2013: Noise levels revised (15/12/2009: Engine Modification field and description revised)))
A9324 | EASA.A.064.4 | 39 | 2025-06-27 | Airbus S.A.S. | A321-211 |  | 0 |  |  | 89000 | 75500 | CFM International SA | CFM56-5B3/P, CFM56-5B3/2P | With or without 27772 or 32871 or 33987 | Engine intermix, with or without Improved fan frame forward panels or Enhanced acoustic thrust reverser or Core chevron nozzle | 2 | Annex 16/I | 6/10 | 3 | 98.2 | 97.5 | -0.7 | 88.3 | 92.6 | 4.3 | 96.8 | 101.1 | 4.3 |  |  |  | Valid for CFM56-5B3/P engine (/P enhanced performance Mod 25800, with or without HPC upgrade kit 38770), and CFM56-5B3/2P (/P enhanced performance Mod 25800 and DAC IIC PIP Mod 27727). One or both engines without 27772 (Improved fan frame forward panels). | 2008-08-26 | 2022-05-24 | Engine manufacturer revised (04/10/2016: Noise levels revised (12/08/2013: Noise levels revised (15/12/2009: Engine Modification field and description revised)))
A69918 | EASA.A.064.4 | 39 | 2025-06-27 | Airbus S.A.S. | A321-211 |  | 4 |  |  | 87000 | 75500 | CFM International SA | CFM56-5B3/P, CFM56-5B3/2P | With or without 27772 or 32871 or 33987 | Engine intermix, with or without Improved fan frame forward panels or Enhanced acoustic thrust reverser or Core chevron nozzle | 2 | Annex 16/I | 6/10 | 3 | 98.3 | 97.4 | -0.9 | 87.5 | 92.4 | 4.9 | 96.8 | 101.1 | 4.3 |  |  |  | Valid for CFM56-5B3/P engine (/P enhanced performance Mod 25800, with or without HPC upgrade kit 38770), and CFM56-5B3/2P (/P enhanced performance Mod 25800 and DAC IIC PIP Mod 27727). One or both engines without 27772 (Improved fan frame forward panels). | 2013-08-12 | 2022-05-24 | Engine manufacturer revised (04/10/2016: Flyover and approach noise level revised)
A69770 | EASA.A.064.4 | 39 | 2025-06-27 | Airbus S.A.S. | A321-211 |  | 10 |  |  | 85000 | 77800 | CFM International SA | CFM56-5B3/P, CFM56-5B3/2P | With or without 27772 or 32871 or 33987 | Engine intermix, with or without Improved fan frame forward panels or Enhanced acoustic thrust reverser or Core chevron nozzle | 2 | Annex 16/I | 6/10 | 3 | 98.4 | 97.3 | -1.1 | 86.8 | 92.3 | 5.5 | 97 | 101 | 4 |  |  |  | Valid for CFM56-5B3/P engine (/P enhanced performance Mod 25800, with or without HPC upgrade kit 38770), and CFM56-5B3/2P (/P enhanced performance Mod 25800 and DAC IIC PIP Mod 27727). One or both engines without 27772 (Improved fan frame forward panels). | 2013-06-10 | 2022-05-24 | Engine manufacturer revised (12/08/2013: Noise Levels revised (05/08/2013: Revised MLM and noise level))
A9325 | EASA.A.064.4 | 39 | 2025-06-27 | Airbus S.A.S. | A321-211 |  | 5 |  |  | 85000 | 75500 | CFM International SA | CFM56-5B3/P, CFM56-5B3/2P | With or without 27772 or 32871 or 33987 | Engine intermix, with or without Improved fan frame forward panels or Enhanced acoustic thrust reverser or Core chevron nozzle | 2 | Annex 16/I | 6/10 | 3 | 98.4 | 97.3 | -1.1 | 86.8 | 92.3 | 5.5 | 96.8 | 101 | 4.2 |  |  |  | Valid for CFM56-5B3/P engine (/P enhanced performance Mod 25800, with or without HPC upgrade kit 38770), and CFM56-5B3/2P (/P enhanced performance Mod 25800 and DAC IIC PIP Mod 27727). One or both engines without 27772 (Improved fan frame forward panels). | 2008-08-26 | 2022-05-24 | Engine manufacturer revised (04/10/2016: Approach noise level revised (12/08/2013: Noise levels revised (15/12/2009: Engine Modification field and description revised)))
A69919 | EASA.A.064.4 | 39 | 2025-06-27 | Airbus S.A.S. | A321-211 |  | 6 |  |  | 83000 | 75500 | CFM International SA | CFM56-5B3/P, CFM56-5B3/2P | With or without 27772 or 32871 or 33987 | Engine intermix, with or without Improved fan frame forward panels or Enhanced acoustic thrust reverser or Core chevron nozzle | 2 | Annex 16/I | 6/10 | 3 | 98.5 | 97.2 | -1.3 | 86 | 92.2 | 6.2 | 96.8 | 100.9 | 4.1 |  |  |  | Valid for CFM56-5B3/P engine (/P enhanced performance Mod 25800, with or without HPC upgrade kit 38770), and CFM56-5B3/2P (/P enhanced performance Mod 25800 and DAC IIC PIP Mod 27727). One or both engines without 27772 (Improved fan frame forward panels). | 2013-08-12 | 2022-05-24 | Engine manufacturer revised (04/10/2016: Approach noise level revised)
A71727 | EASA.A.064.4 | 39 | 2025-06-27 | Airbus S.A.S. | A321-211 |  | 8 |  |  | 80000 | 73500 | CFM International SA | CFM56-5B3/P, CFM56-5B3/2P | With or without 27772 or 32871 or 33987 | Engine intermix, with or without Improved fan frame forward panels or Enhanced acoustic thrust reverser or Core chevron nozzle | 2 | Annex 16/I | 6/10 | 3 | 98.7 | 97.1 | -1.6 | 84.9 | 91.9 | 7 | 96.6 | 100.8 | 4.2 |  |  |  | Valid for CFM56-5B3/P engine (/P enhanced performance Mod 25800, with or without HPC upgrade kit 38770), and CFM56-5B3/2P (/P enhanced performance Mod 25800 and DAC IIC PIP Mod 27727). One or both engines without 27772 (Improved fan frame forward panels). | 2016-10-04 | 2022-05-24 | Engine manufacturer revised
A13229 | EASA.A.064.4 | 39 | 2025-06-27 | Airbus S.A.S. | A321-211 |  | 11 |  |  | 93500 | 77800 | CFM International SA | CFM56-5B3/P, CFM56-5B3/2P | 27772, 34155 (32871, 33987) | Engine intermix, Improved fan frame forward panels, Basic NIP (Enhanced acoustic thrust reverser, Core chevron nozzle) | 2 | Annex 16/I | 3/7 | 4 | 95.9 | 97.6 | 1.7 | 88.3 | 92.8 | 4.5 | 96.8 | 101.3 | 4.5 | 281 | 291.7 | 10.7 | Valid for CFM56-5B3/P engine (/P enhanced performance Mod 25800, with or without HPC upgrade kit 38770), and CFM56-5B3/2P (/P enhanced performance Mod 25800 and DAC IIC PIP combustor Mod 27727). Both engines with 27772 (Improved forward fan frame panels) and 34155 (Basic NIP). | 2009-12-15 | 2022-05-24 | Engine manufacturer revised (16/03/2010: Reference to Mod 36521 removed)
A13230 | EASA.A.064.4 | 39 | 2025-06-27 | Airbus S.A.S. | A321-211 |  | 1 |  |  | 93000 | 77800 | CFM International SA | CFM56-5B3/P, CFM56-5B3/2P | 27772, 34155 (32871, 33987) | Engine intermix, Improved fan frame forward panels, Basic NIP (Enhanced acoustic thrust reverser, Core chevron nozzle) | 2 | Annex 16/I | 3/7 | 4 | 95.9 | 97.6 | 1.7 | 88.1 | 92.8 | 4.7 | 96.8 | 101.3 | 4.5 | 280.8 | 291.7 | 10.9 | Valid for CFM56-5B3/P engine (/P enhanced performance Mod 25800, with or without HPC upgrade kit 38770), and CFM56-5B3/2P (/P enhanced performance Mod 25800 and DAC IIC PIP combustor Mod 27727). Both engines with 27772 (Improved forward fan frame panels) and 34155 (Basic NIP). | 2009-12-15 | 2022-05-24 | Engine manufacturer revised (16/03/2010: Reference to Mod 36521 removed)
A13231 | EASA.A.064.4 | 39 | 2025-06-27 | Airbus S.A.S. | A321-211 |  | 3 |  |  | 91000 | 77800 | CFM International SA | CFM56-5B3/P, CFM56-5B3/2P | 27772, 34155 (32871, 33987) | Engine intermix, Improved fan frame forward panels, Basic NIP (Enhanced acoustic thrust reverser, Core chevron nozzle) | 2 | Annex 16/I | 3/7 | 4 | 96 | 97.5 | 1.5 | 87.3 | 92.7 | 5.4 | 96.8 | 101.2 | 4.4 | 280.1 | 291.4 | 11.3 | Valid for CFM56-5B3/P engine (/P enhanced performance Mod 25800, with or without HPC upgrade kit 38770), and CFM56-5B3/2P (/P enhanced performance Mod 25800 and DAC IIC PIP combustor Mod 27727). Both engines with 27772 (Improved forward fan frame panels) and 34155 (Basic NIP). | 2009-12-15 | 2022-05-24 | Engine manufacturer revised (16/03/2010: Reference to Mod 36521 removed)
A13232 | EASA.A.064.4 | 39 | 2025-06-27 | Airbus S.A.S. | A321-211 |  | 2 |  |  | 89000 | 77800 | CFM International SA | CFM56-5B3/P, CFM56-5B3/2P | 27772, 34155 (32871, 33987) | Engine intermix, Improved fan frame forward panels, Basic NIP (Enhanced acoustic thrust reverser, Core chevron nozzle) | 2 | Annex 16/I | 3/7 | 4 | 96.1 | 97.5 | 1.4 | 86.7 | 92.6 | 5.9 | 96.8 | 101.1 | 4.3 | 279.6 | 291.2 | 11.6 | Valid for CFM56-5B3/P engine (/P enhanced performance Mod 25800, with or without HPC upgrade kit 38770), and CFM56-5B3/2P (/P enhanced performance Mod 25800 and DAC IIC PIP combustor Mod 27727). Both engines with 27772 (Improved forward fan frame panels) and 34155 (Basic NIP). | 2009-12-15 | 2022-05-24 | Engine manufacturer revised (16/03/2010: Reference to Mod 36521 removed)
A13233 | EASA.A.064.4 | 39 | 2025-06-27 | Airbus S.A.S. | A321-211 |  | 0 |  |  | 89000 | 75500 | CFM International SA | CFM56-5B3/P, CFM56-5B3/2P | 27772, 34155 (32871, 33987) | Engine intermix, Improved fan frame forward panels, Basic NIP (Enhanced acoustic thrust reverser, Core chevron nozzle) | 2 | Annex 16/I | 3/7 | 4 | 96.1 | 97.5 | 1.4 | 86.7 | 92.6 | 5.9 | 96.8 | 101.1 | 4.3 | 279.6 | 291.2 | 11.6 | Valid for CFM56-5B3/P engine (/P enhanced performance Mod 25800, with or without HPC upgrade kit 38770), and CFM56-5B3/2P (/P enhanced performance Mod 25800 and DAC IIC PIP combustor Mod 27727). Both engines with 27772 (Improved forward fan frame panels) and 34155 (Basic NIP). | 2009-12-15 | 2022-05-24 | Engine manufacturer revised (16/03/2010: Reference to Mod 36521 removed)
A69922 | EASA.A.064.4 | 39 | 2025-06-27 | Airbus S.A.S. | A321-211 |  | 4 |  |  | 87000 | 75500 | CFM International SA | CFM56-5B3/P, CFM56-5B3/2P | 27772, 34155 (32871, 33987) | Engine intermix, Improved fan frame forward panels, Basic NIP (Enhanced acoustic thrust reverser, Core chevron nozzle) | 2 | Annex 16/I | 3/7 | 4 | 96.2 | 97.4 | 1.2 | 86 | 92.4 | 6.4 | 96.8 | 101.1 | 4.3 | 279 | 290.9 | 11.9 | Valid for CFM56-5B3/P engine (/P enhanced performance Mod 25800, with or without HPC upgrade kit 38770), and CFM56-5B3/2P (/P enhanced performance Mod 25800 and DAC IIC PIP combustor Mod 27727). Both engines with 27772 (Improved forward fan frame panels) and 34155 (Basic NIP). | 2013-08-12 | 2022-05-24 | Engine manufacturer revised (12/09/2013: Noise limits revised)
A69759 | EASA.A.064.4 | 39 | 2025-06-27 | Airbus S.A.S. | A321-211 |  | 10 |  |  | 85000 | 77800 | CFM International SA | CFM56-5B3/P, CFM56-5B3/2P | 27772, 34155 (32871, 33987) | Engine intermix, Improved fan frame forward panels, Basic NIP (Enhanced acoustic thrust reverser, Core chevron nozzle) | 2 | Annex 16/I | 3/7 | 4 | 96.3 | 97.3 | 1 | 85.2 | 92.3 | 7.1 | 96.8 | 101 | 4.2 | 278.3 | 290.6 | 12.3 | Valid for CFM56-5B3/P engine (/P enhanced performance Mod 25800, with or without HPC upgrade kit 38770), and CFM56-5B3/2P (/P enhanced performance Mod 25800 and DAC IIC PIP combustor Mod 27727). Both engines with 27772 (Improved forward fan frame panels) and 34155 (Basic NIP). | 2013-06-10 | 2022-05-24 | Engine manufacturer revised (05/08/2013: Revised MLM and noise level)
A13234 | EASA.A.064.4 | 39 | 2025-06-27 | Airbus S.A.S. | A321-211 |  | 5 |  |  | 85000 | 75500 | CFM International SA | CFM56-5B3/P, CFM56-5B3/2P | 27772, 34155 (32871, 33987) | Engine intermix, Improved fan frame forward panels, Basic NIP (Enhanced acoustic thrust reverser, Core chevron nozzle) | 2 | Annex 16/I | 3/7 | 4 | 96.3 | 97.3 | 1 | 85.2 | 92.3 | 7.1 | 96.8 | 101 | 4.2 | 278.3 | 290.6 | 12.3 | Valid for CFM56-5B3/P engine (/P enhanced performance Mod 25800, with or without HPC upgrade kit 38770), and CFM56-5B3/2P (/P enhanced performance Mod 25800 and DAC IIC PIP combustor Mod 27727). Both engines with 27772 (Improved forward fan frame panels) and 34155 (Basic NIP). | 2009-12-15 | 2022-05-24 | Engine manufacturer revised (16/03/2010: Reference to Mod 36521 removed)
A69923 | EASA.A.064.4 | 39 | 2025-06-27 | Airbus S.A.S. | A321-211 |  | 6 |  |  | 83000 | 75500 | CFM International SA | CFM56-5B3/P, CFM56-5B3/2P | 27772, 34155 (32871, 33987) | Engine intermix, Improved fan frame forward panels, Basic NIP (Enhanced acoustic thrust reverser, Core chevron nozzle) | 2 | Annex 16/I | 3/7 | 4 | 96.4 | 97.2 | 0.8 | 84.6 | 92.2 | 7.6 | 96.8 | 100.9 | 4.1 | 277.8 | 290.3 | 12.5 | Valid for CFM56-5B3/P engine (/P enhanced performance Mod 25800, with or without HPC upgrade kit 38770), and CFM56-5B3/2P (/P enhanced performance Mod 25800 and DAC IIC PIP combustor Mod 27727). Both engines with 27772 (Improved forward fan frame panels) and 34155 (Basic NIP). | 2013-08-12 | 2022-05-24 | Engine manufacturer revised
A71737 | EASA.A.064.4 | 39 | 2025-06-27 | Airbus S.A.S. | A321-211 |  | 8 |  |  | 83000 | 75500 | CFM International SA | CFM56-5B3/P, CFM56-5B3/2P | 27772, 34155 (32871, 33987) | Engine intermix, Improved fan frame forward panels, Basic NIP (Enhanced acoustic thrust reverser, Core chevron nozzle) | 2 | Annex 16/I | 3/7 | 4 | 96.6 | 97.2 | 0.6 | 83.7 | 92.2 | 8.5 | 96.8 | 100.9 | 4.1 | 277.1 | 290.3 | 13.2 | Valid for CFM56-5B3/P engine (/P enhanced performance Mod 25800, with or without HPC upgrade kit 38770), and CFM56-5B3/2P (/P enhanced performance Mod 25800 and DAC IIC PIP combustor Mod 27727). Both engines with 27772 (Improved forward fan frame panels) and 34155 (Basic NIP). | 2016-10-26 | 2022-05-24 | Engine manufacturer revised
A9519 | EASA.A.064.4 | 39 | 2025-06-27 | Airbus S.A.S. | A321-211 |  | 11 |  |  | 93500 | 77800 | CFM International SA | CFM56-5B3/P, CFM56-5B3/3 | 27772, with or without 32871 or 33987 | Engine intermix, Improved fan frame forward panels, with or without Enhanced acoustic thrust reverser or Core chevron nozzle | 2 | Annex 16/I | 6/10 | 3 | 97.6 | 97.6 | 0 | 89.5 | 92.8 | 3.3 | 96.7 | 101.3 | 4.6 |  |  |  | Valid for CFM56-5B3/P engine (/P enhanced performance Mod 25800) with or without HPC upgrade kit 38770, and CFM56-5B3/3 (TIP Mod 37147) with or without performance improvement package (PIP Mod 152138). Both engines with 27772 (Improved fan frame forward panels). One or both engines without 34155 (Basic NIP). | 2008-08-29 | 2022-05-24 | Engine manufacturer revised (30/09/2016: Noise levels revised)
A9520 | EASA.A.064.4 | 39 | 2025-06-27 | Airbus S.A.S. | A321-211 |  | 1 |  |  | 93000 | 77800 | CFM International SA | CFM56-5B3/P, CFM56-5B3/3 | 27772, with or without 32871 or 33987 | Engine intermix, Improved fan frame forward panels, with or without Enhanced acoustic thrust reverser or Core chevron nozzle | 2 | Annex 16/I | 6/10 | 3 | 97.7 | 97.6 | -0.1 | 89.3 | 92.8 | 3.5 | 96.7 | 101.3 | 4.6 |  |  |  | Valid for CFM56-5B3/P engine (/P enhanced performance Mod 25800) with or without HPC upgrade kit 38770, and CFM56-5B3/3 (TIP Mod 37147) with or without performance improvement package (PIP Mod 152138). Both engines with 27772 (Improved fan frame forward panels). One or both engines without 34155 (Basic NIP). | 2008-08-29 | 2022-05-24 | Engine manufacturer revised (30/09/2016: Flyover and approach noise level revised)
A13509 | EASA.A.064.4 | 39 | 2025-06-27 | Airbus S.A.S. | A321-211 |  | 3 |  |  | 91000 | 77800 | CFM International SA | CFM56-5B3/P, CFM56-5B3/3 | 27772, with or without 32871 or 33987 | Engine intermix, Improved fan frame forward panels, with or without Enhanced acoustic thrust reverser or Core chevron nozzle | 2 | Annex 16/I | 6/10 | 3 | 97.8 | 97.5 | -0.3 | 88.4 | 92.7 | 4.3 | 96.7 | 101.2 | 4.5 |  |  |  | Valid for CFM56-5B3/P engine (/P enhanced performance Mod 25800) with or without HPC upgrade kit 38770, and CFM56-5B3/3 (TIP Mod 37147) with or without performance improvement package (PIP Mod 152138). Both engines with 27772 (Improved fan frame forward panels). One or both engines without 34155 (Basic NIP). | 2010-01-22 | 2022-05-24 | Engine manufacturer revised (30/09/2016: Flyover and approach noise level revised)
A9521 | EASA.A.064.4 | 39 | 2025-06-27 | Airbus S.A.S. | A321-211 |  | 2 |  |  | 89000 | 77800 | CFM International SA | CFM56-5B3/P, CFM56-5B3/3 | 27772, with or without 32871 or 33987 | Engine intermix, Improved fan frame forward panels, with or without Enhanced acoustic thrust reverser or Core chevron nozzle | 2 | Annex 16/I | 6/10 | 3 | 97.8 | 97.5 | -0.3 | 87.6 | 92.6 | 5 | 96.7 | 101.1 | 4.4 |  |  |  | Valid for CFM56-5B3/P engine (/P enhanced performance Mod 25800) with or without HPC upgrade kit 38770, and CFM56-5B3/3 (TIP Mod 37147) with or without performance improvement package (PIP Mod 152138). Both engines with 27772 (Improved fan frame forward panels). One or both engines without 34155 (Basic NIP). | 2008-08-29 | 2022-05-24 | Engine manufacturer revised (30/09/2016: Flyover and approach noise level revised)
A9522 | EASA.A.064.4 | 39 | 2025-06-27 | Airbus S.A.S. | A321-211 |  | 0 |  |  | 89000 | 75500 | CFM International SA | CFM56-5B3/P, CFM56-5B3/3 | 27772, with or without 32871 or 33987 | Engine intermix, Improved fan frame forward panels, with or without Enhanced acoustic thrust reverser or Core chevron nozzle | 2 | Annex 16/I | 6/10 | 3 | 97.8 | 97.5 | -0.3 | 87.6 | 92.6 | 5 | 96.5 | 101.1 | 4.6 |  |  |  | Valid for CFM56-5B3/P engine (/P enhanced performance Mod 25800) with or without HPC upgrade kit 38770, and CFM56-5B3/3 (TIP Mod 37147) with or without performance improvement package (PIP Mod 152138). Both engines with 27772 (Improved fan frame forward panels). One or both engines without 34155 (Basic NIP). | 2008-08-29 | 2022-05-24 | Engine manufacturer revised (30/09/2016: Flyover and approach noise level revised)
A15989 | EASA.A.064.4 | 39 | 2025-06-27 | Airbus S.A.S. | A321-211 |  | 4 |  |  | 87000 | 75500 | CFM International SA | CFM56-5B3/P, CFM56-5B3/3 | 27772, with or without 32871 or 33987 | Engine intermix, Improved fan frame forward panels, with or without Enhanced acoustic thrust reverser or Core chevron nozzle | 2 | Annex 16/I | 6/10 | 3 | 97.9 | 97.4 | -0.5 | 86.8 | 92.4 | 5.6 | 96.5 | 101.1 | 4.6 |  |  |  | Valid for CFM56-5B3/P engine (/P enhanced performance Mod 25800) with or without HPC upgrade kit 38770, and CFM56-5B3/3 (TIP Mod 37147) with or without performance improvement package (PIP Mod 152138). Both engines with 27772 (Improved fan frame forward panels). One or both engines without 34155 (Basic NIP). | 2011-04-25 | 2022-05-24 | Engine manufacturer revised (30/09/2016: Flyover and approach noise level revised)
A69762 | EASA.A.064.4 | 39 | 2025-06-27 | Airbus S.A.S. | A321-211 |  | 10 |  |  | 85000 | 77800 | CFM International SA | CFM56-5B3/P, CFM56-5B3/3 | 27772, with or without 32871 or 33987 | Engine intermix, Improved fan frame forward panels, with or without Enhanced acoustic thrust reverser or Core chevron nozzle | 2 | Annex 16/I | 6/10 | 3 | 98 | 97.3 | -0.7 | 86 | 92.3 | 6.3 | 96.7 | 101 | 4.3 |  |  |  | Valid for CFM56-5B3/P engine (/P enhanced performance Mod 25800) with or without HPC upgrade kit 38770, and CFM56-5B3/3 (TIP Mod 37147) with or without performance improvement package (PIP Mod 152138). Both engines with 27772 (Improved fan frame forward panels). One or both engines without 34155 (Basic NIP). | 2013-06-10 | 2022-05-24 | Engine manufacturer revised (30/09/2016: Flyover and approach noise level revised)
A9523 | EASA.A.064.4 | 39 | 2025-06-27 | Airbus S.A.S. | A321-211 |  | 5 |  |  | 85000 | 75500 | CFM International SA | CFM56-5B3/P, CFM56-5B3/3 | 27772, with or without 32871 or 33987 | Engine intermix, Improved fan frame forward panels, with or without Enhanced acoustic thrust reverser or Core chevron nozzle | 2 | Annex 16/I | 6/10 | 3 | 98 | 97.3 | -0.7 | 86 | 92.3 | 6.3 | 96.5 | 101 | 4.5 |  |  |  | Valid for CFM56-5B3/P engine (/P enhanced performance Mod 25800) with or without HPC upgrade kit 38770, and CFM56-5B3/3 (TIP Mod 37147) with or without performance improvement package (PIP Mod 152138). Both engines with 27772 (Improved fan frame forward panels). One or both engines without 34155 (Basic NIP). | 2008-08-29 | 2022-05-24 | Engine manufacturer revised (30/09/2016: Flyover and approach noise level revised)
A15990 | EASA.A.064.4 | 39 | 2025-06-27 | Airbus S.A.S. | A321-211 |  | 6 |  |  | 83000 | 75500 | CFM International SA | CFM56-5B3/P, CFM56-5B3/3 | 27772, with or without 32871 or 33987 | Engine intermix, Improved fan frame forward panels, with or without Enhanced acoustic thrust reverser or Core chevron nozzle | 2 | Annex 16/I | 6/10 | 3 | 98.1 | 97.2 | -0.9 | 85.3 | 92.2 | 6.9 | 96.5 | 100.9 | 4.4 |  |  |  | Valid for CFM56-5B3/P engine (/P enhanced performance Mod 25800) with or without HPC upgrade kit 38770, and CFM56-5B3/3 (TIP Mod 37147) with or without performance improvement package (PIP Mod 152138). Both engines with 27772 (Improved fan frame forward panels). One or both engines without 34155 (Basic NIP). | 2011-04-25 | 2022-05-24 | Engine manufacturer revised (30/09/2016: Flyover and approach noise level revised)
A71719 | EASA.A.064.4 | 39 | 2025-06-27 | Airbus S.A.S. | A321-211 |  | 8 |  |  | 80000 | 73500 | CFM International SA | CFM56-5B3/P, CFM56-5B3/3 | 27772, with or without 32871 or 33987 | Engine intermix, Improved fan frame forward panels, with or without Enhanced acoustic thrust reverser or Core chevron nozzle | 2 | Annex 16/I | 6/10 | 3 | 98.2 | 97.1 | -1.1 | 84.2 | 91.9 | 7.7 | 96.3 | 100.8 | 4.5 |  |  |  | Valid for CFM56-5B3/P engine (/P enhanced performance Mod 25800) with or without HPC upgrade kit 38770, and CFM56-5B3/3 (TIP Mod 37147) with or without performance improvement package (PIP Mod 152138). Both engines with 27772 (Improved fan frame forward panels). One or both engines without 34155 (Basic NIP). | 2016-09-30 | 2022-05-24 | Engine manufacturer revised
A9514 | EASA.A.064.4 | 39 | 2025-06-27 | Airbus S.A.S. | A321-211 |  | 11 |  |  | 93500 | 77800 | CFM International SA | CFM56-5B3/P, CFM56-5B3/3 | With or without 27772 or 32871 or 33987 | Engine intermix, with or without Improved fan frame forward panels or Enhanced acoustic thrust reverser or Core chevron nozzle | 2 | Annex 16/I | 6/10 | 3 | 98.1 | 97.6 | -0.5 | 90.2 | 92.8 | 2.6 | 97 | 101.3 | 4.3 |  |  |  | Valid for CFM56-5B3/P engine (/P enhanced performance Mod 25800) with or without HPC upgrade kit 38770, and CFM56-5B3/3 (TIP Mod 37147) with or without performance improvement package (PIP Mod 152138). One or both engines without 27772 (Improved fan frame forward panels). One or both engines without 34155 (Basic NIP). | 2008-08-29 | 2022-05-24 | Engine manufacturer revised (29/09/2016: Flyover noise level revised (22/04/2011: Noise levels revised (22/01/2010 Engine Modification field and description revised)))
A9515 | EASA.A.064.4 | 39 | 2025-06-27 | Airbus S.A.S. | A321-211 |  | 1 |  |  | 93000 | 77800 | CFM International SA | CFM56-5B3/P, CFM56-5B3/3 | With or without 27772 or 32871 or 33987 | Engine intermix, with or without Improved fan frame forward panels or Enhanced acoustic thrust reverser or Core chevron nozzle | 2 | Annex 16/I | 6/10 | 3 | 98.1 | 97.6 | -0.5 | 90 | 92.8 | 2.8 | 97 | 101.3 | 4.3 |  |  |  | Valid for CFM56-5B3/P engine (/P enhanced performance Mod 25800) with or without HPC upgrade kit 38770, and CFM56-5B3/3 (TIP Mod 37147) with or without performance improvement package (PIP Mod 152138). One or both engines without 27772 (Improved fan frame forward panels). One or both engines without 34155 (Basic NIP). | 2008-08-29 | 2022-05-24 | Engine manufacturer revised (29/09/2016: Flyover noise level revised (22/04/2011: Noise levels revised (22/01/2010 Engine Modification field and description revised)))
A15914 | EASA.A.064.4 | 39 | 2025-06-27 | Airbus S.A.S. | A321-211 |  | 3 |  |  | 91000 | 77800 | CFM International SA | CFM56-5B3/P, CFM56-5B3/3 | With or without 27772 or 32871 or 33987 | Engine intermix, with or without Improved fan frame forward panels or Enhanced acoustic thrust reverser or Core chevron nozzle | 2 | Annex 16/I | 6/10 | 3 | 98.2 | 97.5 | -0.7 | 89.1 | 92.7 | 3.6 | 97 | 101.2 | 4.2 |  |  |  | Valid for CFM56-5B3/P engine (/P enhanced performance Mod 25800) with or without HPC upgrade kit 38770, and CFM56-5B3/3 (TIP Mod 37147) with or without performance improvement package (PIP Mod 152138). One or both engines without 27772 (Improved fan frame forward panels). One or both engines without 34155 (Basic NIP). | 2011-04-22 | 2022-05-24 | Engine manufacturer revised (29/09/2016: Flyover noise level revised)
A9516 | EASA.A.064.4 | 39 | 2025-06-27 | Airbus S.A.S. | A321-211 |  | 2 |  |  | 89000 | 77800 | CFM International SA | CFM56-5B3/P, CFM56-5B3/3 | With or without 27772 or 32871 or 33987 | Engine intermix, with or without Improved fan frame forward panels or Enhanced acoustic thrust reverser or Core chevron nozzle | 2 | Annex 16/I | 6/10 | 3 | 98.2 | 97.5 | -0.7 | 88.3 | 92.6 | 4.3 | 97 | 101.1 | 4.1 |  |  |  | Valid for CFM56-5B3/P engine (/P enhanced performance Mod 25800) with or without HPC upgrade kit 38770, and CFM56-5B3/3 (TIP Mod 37147) with or without performance improvement package (PIP Mod 152138). One or both engines without 27772 (Improved fan frame forward panels). One or both engines without 34155 (Basic NIP). | 2008-08-29 | 2022-05-24 | Engine manufacturer revised (29/09/2016: Lateral and flyover noise level revised (22/04/2011: Noise levels revised (22/01/2010 Engine Modification field and description revised)))
A9517 | EASA.A.064.4 | 39 | 2025-06-27 | Airbus S.A.S. | A321-211 |  | 0 |  |  | 89000 | 75500 | CFM International SA | CFM56-5B3/P, CFM56-5B3/3 | With or without 27772 or 32871 or 33987 | Engine intermix, with or without Improved fan frame forward panels or Enhanced acoustic thrust reverser or Core chevron nozzle | 2 | Annex 16/I | 6/10 | 3 | 98.2 | 97.5 | -0.7 | 88.3 | 92.6 | 4.3 | 96.8 | 101.1 | 4.3 |  |  |  | Valid for CFM56-5B3/P engine (/P enhanced performance Mod 25800) with or without HPC upgrade kit 38770, and CFM56-5B3/3 (TIP Mod 37147) with or without performance improvement package (PIP Mod 152138). One or both engines without 27772 (Improved fan frame forward panels). One or both engines without 34155 (Basic NIP). | 2008-08-29 | 2022-05-24 | Engine manufacturer revised (29/09/2016: Lateral and flyover noise level revised (22/04/2011: Noise levels revised (22/01/2010 Engine Modification field and description revised)))
A15915 | EASA.A.064.4 | 39 | 2025-06-27 | Airbus S.A.S. | A321-211 |  | 4 |  |  | 87000 | 75500 | CFM International SA | CFM56-5B3/P, CFM56-5B3/3 | With or without 27772 or 32871 or 33987 | Engine intermix, with or without Improved fan frame forward panels or Enhanced acoustic thrust reverser or Core chevron nozzle | 2 | Annex 16/I | 6/10 | 3 | 98.3 | 97.4 | -0.9 | 87.5 | 92.4 | 4.9 | 96.8 | 101.1 | 4.3 |  |  |  | Valid for CFM56-5B3/P engine (/P enhanced performance Mod 25800) with or without HPC upgrade kit 38770, and CFM56-5B3/3 (TIP Mod 37147) with or without performance improvement package (PIP Mod 152138). One or both engines without 27772 (Improved fan frame forward panels). One or both engines without 34155 (Basic NIP). | 2011-04-22 | 2022-05-24 | Engine manufacturer revised (29/09/2016: Flyover noise level revised)
A69769 | EASA.A.064.4 | 39 | 2025-06-27 | Airbus S.A.S. | A321-211 |  | 10 |  |  | 85000 | 77800 | CFM International SA | CFM56-5B3/P, CFM56-5B3/3 | With or without 27772 or 32871 or 33987 | Engine intermix, with or without Improved fan frame forward panels or Enhanced acoustic thrust reverser or Core chevron nozzle | 2 | Annex 16/I | 6/10 | 3 | 98.4 | 97.3 | -1.1 | 86.8 | 92.3 | 5.5 | 97 | 101 | 4 |  |  |  | Valid for CFM56-5B3/P engine (/P enhanced performance Mod 25800) with or without HPC upgrade kit 38770, and CFM56-5B3/3 (TIP Mod 37147) with or without performance improvement package (PIP Mod 152138). One or both engines without 27772 (Improved fan frame forward panels). One or both engines without 34155 (Basic NIP). | 2013-06-10 | 2022-05-24 | Engine manufacturer revised (05/08/2013: Revised MLM and noise level)
A9518 | EASA.A.064.4 | 39 | 2025-06-27 | Airbus S.A.S. | A321-211 |  | 5 |  |  | 85000 | 75500 | CFM International SA | CFM56-5B3/P, CFM56-5B3/3 | With or without 27772 or 32871 or 33987 | Engine intermix, with or without Improved fan frame forward panels or Enhanced acoustic thrust reverser or Core chevron nozzle | 2 | Annex 16/I | 6/10 | 3 | 98.4 | 97.3 | -1.1 | 86.8 | 92.3 | 5.5 | 96.8 | 101 | 4.2 |  |  |  | Valid for CFM56-5B3/P engine (/P enhanced performance Mod 25800) with or without HPC upgrade kit 38770, and CFM56-5B3/3 (TIP Mod 37147) with or without performance improvement package (PIP Mod 152138). One or both engines without 27772 (Improved fan frame forward panels). One or both engines without 34155 (Basic NIP). | 2008-08-29 | 2022-05-24 | Engine manufacturer revised (22/04/2011: Noise levels revised (22/01/2010 Engine Modification field and description revised))
A15916 | EASA.A.064.4 | 39 | 2025-06-27 | Airbus S.A.S. | A321-211 |  | 6 |  |  | 83000 | 75500 | CFM International SA | CFM56-5B3/P, CFM56-5B3/3 | With or without 27772 or 32871 or 33987 | Engine intermix, with or without Improved fan frame forward panels or Enhanced acoustic thrust reverser or Core chevron nozzle | 2 | Annex 16/I | 6/10 | 3 | 98.5 | 97.2 | -1.3 | 86 | 92.2 | 6.2 | 96.8 | 100.9 | 4.1 |  |  |  | Valid for CFM56-5B3/P engine (/P enhanced performance Mod 25800) with or without HPC upgrade kit 38770, and CFM56-5B3/3 (TIP Mod 37147) with or without performance improvement package (PIP Mod 152138). One or both engines without 27772 (Improved fan frame forward panels). One or both engines without 34155 (Basic NIP). | 2011-04-22 | 2022-05-24 | Engine manufacturer revised
A71701 | EASA.A.064.4 | 39 | 2025-06-27 | Airbus S.A.S. | A321-211 |  | 8 |  |  | 80000 | 73500 | CFM International SA | CFM56-5B3/P, CFM56-5B3/3 | With or without 27772 or 32871 or 33987 | Engine intermix, with or without Improved fan frame forward panels or Enhanced acoustic thrust reverser or Core chevron nozzle | 2 | Annex 16/I | 6/10 | 3 | 98.7 | 97.1 | -1.6 | 84.9 | 91.9 | 7 | 96.5 | 100.8 | 4.3 |  |  |  | Valid for CFM56-5B3/P engine (/P enhanced performance Mod 25800) with or without HPC upgrade kit 38770, and CFM56-5B3/3 (TIP Mod 37147) with or without performance improvement package (PIP Mod 152138). One or both engines without 27772 (Improved fan frame forward panels). One or both engines without 34155 (Basic NIP). | 2016-09-29 | 2022-05-24 | Engine manufacturer revised
A9509 | EASA.A.064.4 | 39 | 2025-06-27 | Airbus S.A.S. | A321-211 |  | 11 |  |  | 93500 | 77800 | CFM International SA | CFM56-5B3/P, CFM56-5B3/3 | 27772, 34155 (32871, 33987) | Engine intermix, Improved fan frame forward panels, Basic NIP (Enhanced acoustic thrust reverser, Core chevron nozzle) | 2 | Annex 16/I | 3/7 | 4 | 95.9 | 97.6 | 1.7 | 88.3 | 92.8 | 4.5 | 96.5 | 101.3 | 4.8 | 280.7 | 291.7 | 11 | Valid for CFM56-5B3/P engine (/P enhanced performance Mod 25800) with or without HPC upgrade kit 38770, and CFM56-5B3/3 (TIP Mod 37147) with or without performance improvement package (PIP Mod 152138). Both engines with 27772 (Improved forward fan frame panels). Both engines with 34155 (Basic NIP). Valid for aircraft fitted with or without Sharklets | 2008-08-29 | 2024-08-15 | Added note regarding sharklets. 24/05/2022: (Engine manufacturer revised (16/03/2010: Reference to Mod 36521 removed (22/01/2010 Engine Modification field and description revised)))
A9510 | EASA.A.064.4 | 39 | 2025-06-27 | Airbus S.A.S. | A321-211 |  | 1 |  |  | 93000 | 77800 | CFM International SA | CFM56-5B3/P, CFM56-5B3/3 | 27772, 34155 (32871, 33987) | Engine intermix, Improved fan frame forward panels, Basic NIP (Enhanced acoustic thrust reverser, Core chevron nozzle) | 2 | Annex 16/I | 3/7 | 4 | 95.9 | 97.6 | 1.7 | 88.1 | 92.8 | 4.7 | 96.5 | 101.3 | 4.8 | 280.5 | 291.7 | 11.2 | Valid for CFM56-5B3/P engine (/P enhanced performance Mod 25800) with or without HPC upgrade kit 38770, and CFM56-5B3/3 (TIP Mod 37147) with or without performance improvement package (PIP Mod 152138). Both engines with 27772 (Improved forward fan frame panels). Both engines with 34155 (Basic NIP). | 2008-08-29 | 2022-05-24 | Engine manufacturer revised (16/03/2010: Reference to Mod 36521 removed (22/01/2010 Engine Modification field and description revised))
A13508 | EASA.A.064.4 | 39 | 2025-06-27 | Airbus S.A.S. | A321-211 |  | 3 |  |  | 91000 | 77800 | CFM International SA | CFM56-5B3/P, CFM56-5B3/3 | 27772, 34155 (32871, 33987) | Engine intermix, Improved fan frame forward panels, Basic NIP (Enhanced acoustic thrust reverser, Core chevron nozzle) | 2 | Annex 16/I | 3/7 | 4 | 96 | 97.5 | 1.5 | 87.3 | 92.7 | 5.4 | 96.5 | 101.2 | 4.7 | 279.8 | 291.4 | 11.6 | Valid for CFM56-5B3/P engine (/P enhanced performance Mod 25800) with or without HPC upgrade kit 38770, and CFM56-5B3/3 (TIP Mod 37147) with or without performance improvement package (PIP Mod 152138). Both engines with 27772 (Improved forward fan frame panels). Both engines with 34155 (Basic NIP). | 2010-01-22 | 2022-05-24 | Engine manufacturer revised (16/03/2010: Reference to Mod 36521 removed)
A9511 | EASA.A.064.4 | 39 | 2025-06-27 | Airbus S.A.S. | A321-211 |  | 2 |  |  | 89000 | 77800 | CFM International SA | CFM56-5B3/P, CFM56-5B3/3 | 27772, 34155 (32871, 33987) | Engine intermix, Improved fan frame forward panels, Basic NIP (Enhanced acoustic thrust reverser, Core chevron nozzle) | 2 | Annex 16/I | 3/7 | 4 | 96.1 | 97.5 | 1.4 | 86.6 | 92.6 | 6 | 96.5 | 101.1 | 4.6 | 279.2 | 291.2 | 12 | Valid for CFM56-5B3/P engine (/P enhanced performance Mod 25800) with or without HPC upgrade kit 38770, and CFM56-5B3/3 (TIP Mod 37147) with or without performance improvement package (PIP Mod 152138). Both engines with 27772 (Improved forward fan frame panels). Both engines with 34155 (Basic NIP). | 2008-08-29 | 2022-05-24 | Engine manufacturer revised (16/03/2010: Reference to Mod 36521 removed (22/01/2010 Engine Modification field and description revised))
A9512 | EASA.A.064.4 | 39 | 2025-06-27 | Airbus S.A.S. | A321-211 |  | 0 |  |  | 89000 | 75500 | CFM International SA | CFM56-5B3/P, CFM56-5B3/3 | 27772, 34155 (32871, 33987) | Engine intermix, Improved fan frame forward panels, Basic NIP (Enhanced acoustic thrust reverser, Core chevron nozzle) | 2 | Annex 16/I | 3/7 | 4 | 96.1 | 97.5 | 1.4 | 86.6 | 92.6 | 6 | 96.4 | 101.1 | 4.7 | 279.1 | 291.2 | 12.1 | Valid for CFM56-5B3/P engine (/P enhanced performance Mod 25800) with or without HPC upgrade kit 38770, and CFM56-5B3/3 (TIP Mod 37147) with or without performance improvement package (PIP Mod 152138). Both engines with 27772 (Improved forward fan frame panels). Both engines with 34155 (Basic NIP). | 2008-08-29 | 2022-05-24 | Engine manufacturer revised (16/03/2010: Reference to Mod 36521 removed (22/01/2010 Engine Modification field and description revised))
A69920 | EASA.A.064.4 | 39 | 2025-06-27 | Airbus S.A.S. | A321-211 |  | 4 |  |  | 87000 | 75500 | CFM International SA | CFM56-5B3/P, CFM56-5B3/3 | 27772, 34155 (32871, 33987) | Engine intermix, Improved fan frame forward panels, Basic NIP (Enhanced acoustic thrust reverser, Core chevron nozzle) | 2 | Annex 16/I | 3/7 | 4 | 96.2 | 97.4 | 1.2 | 85.9 | 92.4 | 6.5 | 96.4 | 101.1 | 4.7 | 278.5 | 290.9 | 12.4 | Valid for CFM56-5B3/P engine (/P enhanced performance Mod 25800) with or without HPC upgrade kit 38770, and CFM56-5B3/3 (TIP Mod 37147) with or without performance improvement package (PIP Mod 152138). Both engines with 27772 (Improved forward fan frame panels). Both engines with 34155 (Basic NIP). | 2013-08-12 | 2022-05-24 | Engine manufacturer revised (12/09/2013: Noise limits revised)
A69760 | EASA.A.064.4 | 39 | 2025-06-27 | Airbus S.A.S. | A321-211 |  | 10 |  |  | 85000 | 77800 | CFM International SA | CFM56-5B3/P, CFM56-5B3/3 | 27772, 34155 (32871, 33987) | Engine intermix, Improved fan frame forward panels, Basic NIP (Enhanced acoustic thrust reverser, Core chevron nozzle) | 2 | Annex 16/I | 3/7 | 4 | 96.3 | 97.3 | 1 | 85.2 | 92.3 | 7.1 | 96.5 | 101 | 4.5 | 278 | 290.6 | 12.6 | Valid for CFM56-5B3/P engine (/P enhanced performance Mod 25800) with or without HPC upgrade kit 38770, and CFM56-5B3/3 (TIP Mod 37147) with or without performance improvement package (PIP Mod 152138). Both engines with 27772 (Improved forward fan frame panels). Both engines with 34155 (Basic NIP). | 2013-06-10 | 2022-05-24 | Engine manufacturer revised (05/08/2013: Revised MLM and noise level)
A9513 | EASA.A.064.4 | 39 | 2025-06-27 | Airbus S.A.S. | A321-211 |  | 5 |  |  | 85000 | 75500 | CFM International SA | CFM56-5B3/P, CFM56-5B3/3 | 27772, 34155 (32871, 33987) | Engine intermix, Improved fan frame forward panels, Basic NIP (Enhanced acoustic thrust reverser, Core chevron nozzle) | 2 | Annex 16/I | 3/7 | 4 | 96.3 | 97.3 | 1 | 85.2 | 92.3 | 7.1 | 96.4 | 101 | 4.6 | 277.9 | 290.6 | 12.7 | Valid for CFM56-5B3/P engine (/P enhanced performance Mod 25800) with or without HPC upgrade kit 38770, and CFM56-5B3/3 (TIP Mod 37147) with or without performance improvement package (PIP Mod 152138). Both engines with 27772 (Improved forward fan frame panels). Both engines with 34155 (Basic NIP). | 2008-08-29 | 2022-05-24 | Engine manufacturer revised (16/03/2010: Reference to Mod 36521 removed (22/01/2010 Engine Modification field and description revised))
A69921 | EASA.A.064.4 | 39 | 2025-06-27 | Airbus S.A.S. | A321-211 |  | 6 |  |  | 83000 | 75500 | CFM International SA | CFM56-5B3/P, CFM56-5B3/3 | 27772, 34155 (32871, 33987) | Engine intermix, Improved fan frame forward panels, Basic NIP (Enhanced acoustic thrust reverser, Core chevron nozzle) | 2 | Annex 16/I | 3/7 | 4 | 96.4 | 97.2 | 0.8 | 84.5 | 92.2 | 7.7 | 96.4 | 100.9 | 4.5 | 277.3 | 290.3 | 13 | Valid for CFM56-5B3/P engine (/P enhanced performance Mod 25800) with or without HPC upgrade kit 38770, and CFM56-5B3/3 (TIP Mod 37147) with or without performance improvement package (PIP Mod 152138). Both engines with 27772 (Improved forward fan frame panels). Both engines with 34155 (Basic NIP). | 2013-08-12 | 2022-05-24 | Engine manufacturer revised (12/09/2013: Noise limits revised)
A71738 | EASA.A.064.4 | 39 | 2025-06-27 | Airbus S.A.S. | A321-211 |  | 8 |  |  | 80000 | 73500 | CFM International SA | CFM56-5B3/P, CFM56-5B3/3 | 27772, 34155 (32871, 33987) | Engine intermix, Improved fan frame forward panels, Basic NIP (Enhanced acoustic thrust reverser, Core chevron nozzle) | 2 | Annex 16/I | 3/7 | 4 | 96.6 | 97.1 | 0.5 | 83.5 | 91.9 | 8.4 | 96.4 | 100.8 | 4.4 | 276.5 | 289.8 | 13.3 | Valid for CFM56-5B3/P engine (/P enhanced performance Mod 25800) with or without HPC upgrade kit 38770, and CFM56-5B3/3 (TIP Mod 37147) with or without performance improvement package (PIP Mod 152138). Both engines with 27772 (Improved forward fan frame panels). Both engines with 34155 (Basic NIP). | 2016-10-26 | 2022-05-24 | Engine manufacturer revised
A718 | EASA.A.064.4 | 39 | 2025-06-27 | Airbus S.A.S. | A321-211 |  | 11 |  |  | 93500 | 77800 | CFM International SA | CFM56-5B3/2P | 25800, 27727 | /P enhanced performance, DAC IIC PIP | 2 | Annex 16/I | 6/10 | 3 | 97.5 | 97.6 | 0.1 | 89.6 | 92.8 | 3.2 | 97 | 101.3 | 4.3 | [5 empty] | 2022-05-24 | Engine manufacturer revised (29/09/2016: Lateral and flyover noise level revised (25/04/2011: Noise levels revised (16/11/2009 Engine Modification field and description revised)))
A716 | EASA.A.064.4 | 39 | 2025-06-27 | Airbus S.A.S. | A321-211 |  | 1 |  |  | 93000 | 77800 | CFM International SA | CFM56-5B3/2P | 25800, 27727 | /P enhanced performance, DAC IIC PIP | 2 | Annex 16/I | 6/10 | 3 | 97.6 | 97.6 | 0 | 89.4 | 92.8 | 3.4 | 97 | 101.3 | 4.3 | [5 empty] | 2022-05-24 | Engine manufacturer revised (29/09/2016: Flyover noise level revised (25/04/2011: Noise levels revised (16/11/2009 Engine Modification field and description revised)))
A12606 | EASA.A.064.4 | 39 | 2025-06-27 | Airbus S.A.S. | A321-211 |  | 3 |  |  | 91000 | 77800 | CFM International SA | CFM56-5B3/2P | 25800, 27727 | /P enhanced performance, DAC IIC PIP | 2 | Annex 16/I | 6/10 | 3 | 97.7 | 97.5 | -0.2 | 88.6 | 92.7 | 4.1 | 97 | 101.2 | 4.2 |  |  |  |  | 2009-11-16 | 2022-05-24 | Engine manufacturer revised (29/09/2016: Flyover noise level revised (25/04/2011: Noise levels revised))
A717 | EASA.A.064.4 | 39 | 2025-06-27 | Airbus S.A.S. | A321-211 |  | 2 |  |  | 89000 | 77800 | CFM International SA | CFM56-5B3/2P | 25800, 27727 | /P enhanced performance, DAC IIC PIP | 2 | Annex 16/I | 6/10 | 3 | 97.7 | 97.5 | -0.2 | 87.9 | 92.6 | 4.7 | 97 | 101.1 | 4.1 | [5 empty] | 2022-05-24 | Engine manufacturer revised (29/09/2016: Flyover noise level revised (25/04/2011: Noise levels revised (16/11/2009 Engine Modification field and description revised)))
A715 | EASA.A.064.4 | 39 | 2025-06-27 | Airbus S.A.S. | A321-211 |  | 0 |  |  | 89000 | 75500 | CFM International SA | CFM56-5B3/2P | 25800, 27727 | /P enhanced performance, DAC IIC PIP | 2 | Annex 16/I | 6/10 | 3 | 97.7 | 97.5 | -0.2 | 87.9 | 92.6 | 4.7 | 96.8 | 101.1 | 4.3 | [5 empty] | 2022-05-24 | Engine manufacturer revised (29/09/2016: Flyover and approach noise level revised (25/04/2011: Noise levels revised (16/11/2009 Engine Modification field and description revised)))
A15917 | EASA.A.064.4 | 39 | 2025-06-27 | Airbus S.A.S. | A321-211 |  | 4 |  |  | 87000 | 75500 | CFM International SA | CFM56-5B3/2P | 25800, 27727 | /P enhanced performance, DAC IIC PIP | 2 | Annex 16/I | 6/10 | 3 | 97.8 | 97.4 | -0.4 | 87.1 | 92.4 | 5.3 | 96.8 | 101.1 | 4.3 |  |  |  |  | 2011-04-25 | 2022-05-24 | Engine manufacturer revised (29/09/2016: Flyover and approach noise level revised)
A69746 | EASA.A.064.4 | 39 | 2025-06-27 | Airbus S.A.S. | A321-211 |  | 10 |  |  | 85000 | 77800 | CFM International SA | CFM56-5B3/2P | 25800, 27727 | /P enhanced performance, DAC IIC PIP | 2 | Annex 16/I | 6/10 | 3 | 97.9 | 97.3 | -0.6 | 86.3 | 92.3 | 6 | 97 | 101 | 4 |  |  |  |  | 2013-06-10 | 2022-05-24 | Engine manufacturer revised (29/09/2016: Flyover noise level revised (05/08/2013: Revised MLM and noise level))
A7862 | EASA.A.064.4 | 39 | 2025-06-27 | Airbus S.A.S. | A321-211 |  | 5 |  |  | 85000 | 75500 | CFM International SA | CFM56-5B3/2P | 25800, 27727 | /P enhanced performance, DAC IIC PIP | 2 | Annex 16/I | 6/10 | 3 | 97.9 | 97.3 | -0.6 | 86.3 | 92.3 | 6 | 96.8 | 101 | 4.2 |  |  |  |  | 2008-02-16 | 2022-05-24 | Engine manufacturer revised (29/09/2016: Flyover and approach noise level revised (25/04/2011: Noise levels revised (16/11/2009 Engine Modification field and description revised)))
A15918 | EASA.A.064.4 | 39 | 2025-06-27 | Airbus S.A.S. | A321-211 |  | 6 |  |  | 83000 | 75500 | CFM International SA | CFM56-5B3/2P | 25800, 27727 | /P enhanced performance, DAC IIC PIP | 2 | Annex 16/I | 6/10 | 3 | 98 | 97.2 | -0.8 | 85.6 | 92.2 | 6.6 | 96.8 | 100.9 | 4.1 |  |  |  |  | 2011-04-25 | 2022-05-24 | Engine manufacturer revised (29/09/2016: Flyover and approach noise level revised)
A71708 | EASA.A.064.4 | 39 | 2025-06-27 | Airbus S.A.S. | A321-211 |  | 8 |  |  | 80000 | 73500 | CFM International SA | CFM56-5B3/2P | 25800, 27727 | /P enhanced performance, DAC IIC PIP | 2 | Annex 16/I | 6/10 | 3 | 98.1 | 97.1 | -1 | 84.6 | 91.9 | 7.3 | 96.6 | 100.8 | 4.2 |  |  |  |  | 2016-09-29 | 2022-05-24 | Engine manufacturer revised
A12627 | EASA.A.064.4 | 39 | 2025-06-27 | Airbus S.A.S. | A321-211 |  | 11 |  |  | 93500 | 77800 | CFM International SA | CFM56-5B3/2P | 25800, 27727, 33987 | /P enhanced performance, DAC IIC PIP, Core chevron nozzle | 2 | Annex 16/I | 6/10 | 3 | 97.5 | 97.6 | 0.1 | 89.6 | 92.8 | 3.2 | 97 | 101.3 | 4.3 |  |  |  |  | 2009-11-16 | 2022-05-24 | Engine manufacturer revised (29/09/2016: Lateral and flyover noise level revised (25/04/2011: Noise levels revised))
A12628 | EASA.A.064.4 | 39 | 2025-06-27 | Airbus S.A.S. | A321-211 |  | 1 |  |  | 93000 | 77800 | CFM International SA | CFM56-5B3/2P | 25800, 27727, 33987 | /P enhanced performance, DAC IIC PIP, Core chevron nozzle | 2 | Annex 16/I | 6/10 | 3 | 97.6 | 97.6 | 0 | 89.4 | 92.8 | 3.4 | 97 | 101.3 | 4.3 |  |  |  |  | 2009-11-16 | 2022-05-24 | Engine manufacturer revised (29/09/2016: Flyover noise level revised (25/04/2011: Noise levels revised))
A12629 | EASA.A.064.4 | 39 | 2025-06-27 | Airbus S.A.S. | A321-211 |  | 3 |  |  | 91000 | 77800 | CFM International SA | CFM56-5B3/2P | 25800, 27727, 33987 | /P enhanced performance, DAC IIC PIP, Core chevron nozzle | 2 | Annex 16/I | 6/10 | 3 | 97.7 | 97.5 | -0.2 | 88.6 | 92.7 | 4.1 | 97 | 101.2 | 4.2 |  |  |  |  | 2009-11-16 | 2022-05-24 | Engine manufacturer revised (29/09/2016: Flyover noise level revised (25/04/2011: Noise levels revised))
A12630 | EASA.A.064.4 | 39 | 2025-06-27 | Airbus S.A.S. | A321-211 |  | 2 |  |  | 89000 | 77800 | CFM International SA | CFM56-5B3/2P | 25800, 27727, 33987 | /P enhanced performance, DAC IIC PIP, Core chevron nozzle | 2 | Annex 16/I | 6/10 | 3 | 97.7 | 97.5 | -0.2 | 87.9 | 92.6 | 4.7 | 97 | 101.1 | 4.1 |  |  |  |  | 2009-11-16 | 2022-05-24 | Engine manufacturer revised (29/09/2016: Flyover noise level revised (25/04/2011: Noise levels revised))
A12631 | EASA.A.064.4 | 39 | 2025-06-27 | Airbus S.A.S. | A321-211 |  | 0 |  |  | 89000 | 75500 | CFM International SA | CFM56-5B3/2P | 25800, 27727, 33987 | /P enhanced performance, DAC IIC PIP, Core chevron nozzle | 2 | Annex 16/I | 6/10 | 3 | 97.7 | 97.5 | -0.2 | 87.9 | 92.6 | 4.7 | 96.8 | 101.1 | 4.3 |  |  |  |  | 2009-11-16 | 2022-05-24 | Engine manufacturer revised (29/09/2016: Flyover and approch noise level revised (25/04/2011: Noise levels revised))
A15927 | EASA.A.064.4 | 39 | 2025-06-27 | Airbus S.A.S. | A321-211 |  | 4 |  |  | 87000 | 75500 | CFM International SA | CFM56-5B3/2P | 25800, 27727, 33987 | /P enhanced performance, DAC IIC PIP, Core chevron nozzle | 2 | Annex 16/I | 6/10 | 3 | 97.8 | 97.4 | -0.4 | 87.1 | 92.4 | 5.3 | 96.8 | 101.1 | 4.3 |  |  |  |  | 2011-04-25 | 2022-05-24 | Engine manufacturer revised (29/09/2016: Flyover and approach noise level revised)
A69752 | EASA.A.064.4 | 39 | 2025-06-27 | Airbus S.A.S. | A321-211 |  | 10 |  |  | 85000 | 77800 | CFM International SA | CFM56-5B3/2P | 25800, 27727, 33987 | /P enhanced performance, DAC IIC PIP, Core chevron nozzle | 2 | Annex 16/I | 6/10 | 3 | 97.9 | 97.3 | -0.6 | 86.3 | 92.3 | 6 | 97 | 101 | 4 |  |  |  |  | 2013-06-10 | 2022-05-24 | Engine manufacturer revised (29/09/2016: Flyover noise level revised (05/08/2013: Revised MLM and noise level))
A12632 | EASA.A.064.4 | 39 | 2025-06-27 | Airbus S.A.S. | A321-211 |  | 5 |  |  | 85000 | 75500 | CFM International SA | CFM56-5B3/2P | 25800, 27727, 33987 | /P enhanced performance, DAC IIC PIP, Core chevron nozzle | 2 | Annex 16/I | 6/10 | 3 | 97.9 | 97.3 | -0.6 | 86.3 | 92.3 | 6 | 96.8 | 101 | 4.2 |  |  |  |  | 2009-11-16 | 2022-05-24 | Engine manufacturer revised (29/09/2016: Flyover and approch noise level revised (25/04/2011: Noise levels revised))
A15928 | EASA.A.064.4 | 39 | 2025-06-27 | Airbus S.A.S. | A321-211 |  | 6 |  |  | 83000 | 75500 | CFM International SA | CFM56-5B3/2P | 25800, 27727, 33987 | /P enhanced performance, DAC IIC PIP, Core chevron nozzle | 2 | Annex 16/I | 6/10 | 3 | 98 | 97.2 | -0.8 | 85.6 | 92.2 | 6.6 | 96.8 | 100.9 | 4.1 |  |  |  |  | 2011-04-25 | 2022-05-24 | Engine manufacturer revised (29/09/2016: Flyover and approach noise level revised)
A71713 | EASA.A.064.4 | 39 | 2025-06-27 | Airbus S.A.S. | A321-211 |  | 8 |  |  | 80000 | 73500 | CFM International SA | CFM56-5B3/2P | 25800, 27727, 33987 | /P enhanced performance, DAC IIC PIP, Core chevron nozzle | 2 | Annex 16/I | 6/10 | 3 | 98.1 | 97.1 | -1 | 84.6 | 91.9 | 7.3 | 96.6 | 100.8 | 4.2 |  |  |  |  | 2016-09-30 | 2022-05-24 | Engine manufacturer revised
A12621 | EASA.A.064.4 | 39 | 2025-06-27 | Airbus S.A.S. | A321-211 |  | 11 |  |  | 93500 | 77800 | CFM International SA | CFM56-5B3/2P | 25800, 27727, 32871 | /P enhanced performance, DAC IIC PIP, Enhanced acoustic thrust reverser | 2 | Annex 16/I | 6/10 | 3 | 97.5 | 97.6 | 0.1 | 89.6 | 92.8 | 3.2 | 97 | 101.3 | 4.3 |  |  |  |  | 2009-11-16 | 2022-05-24 | Engine manufacturer revised (29/09/2016: Lateral and flyover noise level revised (25/04/2011: Noise levels revised))
A12622 | EASA.A.064.4 | 39 | 2025-06-27 | Airbus S.A.S. | A321-211 |  | 1 |  |  | 93000 | 77800 | CFM International SA | CFM56-5B3/2P | 25800, 27727, 32871 | /P enhanced performance, DAC IIC PIP, Enhanced acoustic thrust reverser | 2 | Annex 16/I | 6/10 | 3 | 97.6 | 97.6 | 0 | 89.4 | 92.8 | 3.4 | 97 | 101.3 | 4.3 |  |  |  |  | 2009-11-16 | 2022-05-24 | Engine manufacturer revised (29/09/2016: Flyover noise level revised (25/04/2011: Noise levels revised))
A12623 | EASA.A.064.4 | 39 | 2025-06-27 | Airbus S.A.S. | A321-211 |  | 3 |  |  | 91000 | 77800 | CFM International SA | CFM56-5B3/2P | 25800, 27727, 32871 | /P enhanced performance, DAC IIC PIP, Enhanced acoustic thrust reverser | 2 | Annex 16/I | 6/10 | 3 | 97.7 | 97.5 | -0.2 | 88.6 | 92.7 | 4.1 | 97 | 101.2 | 4.2 |  |  |  |  | 2009-11-16 | 2022-05-24 | Engine manufacturer revised (29/09/2016: Flyover noise level revised (25/04/2011: Noise levels revised))
A12624 | EASA.A.064.4 | 39 | 2025-06-27 | Airbus S.A.S. | A321-211 |  | 2 |  |  | 89000 | 77800 | CFM International SA | CFM56-5B3/2P | 25800, 27727, 32871 | /P enhanced performance, DAC IIC PIP, Enhanced acoustic thrust reverser | 2 | Annex 16/I | 6/10 | 3 | 97.7 | 97.5 | -0.2 | 87.9 | 92.6 | 4.7 | 97 | 101.1 | 4.1 |  |  |  |  | 2009-11-16 | 2022-05-24 | Engine manufacturer revised (29/09/2016: Flyover noise level revised (25/04/2011: Noise levels revised))
A12625 | EASA.A.064.4 | 39 | 2025-06-27 | Airbus S.A.S. | A321-211 |  | 0 |  |  | 89000 | 75500 | CFM International SA | CFM56-5B3/2P | 25800, 27727, 32871 | /P enhanced performance, DAC IIC PIP, Enhanced acoustic thrust reverser | 2 | Annex 16/I | 6/10 | 3 | 97.7 | 97.5 | -0.2 | 87.9 | 92.6 | 4.7 | 96.8 | 101.1 | 4.3 |  |  |  |  | 2009-11-16 | 2022-05-24 | Engine manufacturer revised (29/09/2016: Flyover and approch noise level revised (25/04/2011: Noise levels revised))
A15925 | EASA.A.064.4 | 39 | 2025-06-27 | Airbus S.A.S. | A321-211 |  | 4 |  |  | 87000 | 75500 | CFM International SA | CFM56-5B3/2P | 25800, 27727, 32871 | /P enhanced performance, DAC IIC PIP, Enhanced acoustic thrust reverser | 2 | Annex 16/I | 6/10 | 3 | 97.8 | 97.4 | -0.4 | 87.1 | 92.4 | 5.3 | 96.8 | 101.1 | 4.3 |  |  |  |  | 2011-04-25 | 2022-05-24 | Engine manufacturer revised (29/09/2016: Flyover and approach noise level revised)
A69751 | EASA.A.064.4 | 39 | 2025-06-27 | Airbus S.A.S. | A321-211 |  | 10 |  |  | 85000 | 77800 | CFM International SA | CFM56-5B3/2P | 25800, 27727, 32871 | /P enhanced performance, DAC IIC PIP, Enhanced acoustic thrust reverser | 2 | Annex 16/I | 6/10 | 3 | 97.9 | 97.3 | -0.6 | 86.3 | 92.3 | 6 | 97 | 101 | 4 |  |  |  |  | 2013-06-10 | 2022-05-24 | Engine manufacturer revised (29/09/2016: Flyover noise level revised (05/08/2013: Revised MLM and noise level))
A12626 | EASA.A.064.4 | 39 | 2025-06-27 | Airbus S.A.S. | A321-211 |  | 5 |  |  | 85000 | 75500 | CFM International SA | CFM56-5B3/2P | 25800, 27727, 32871 | /P enhanced performance, DAC IIC PIP, Enhanced acoustic thrust reverser | 2 | Annex 16/I | 6/10 | 3 | 97.9 | 97.3 | -0.6 | 86.3 | 92.3 | 6 | 96.8 | 101 | 4.2 |  |  |  |  | 2009-11-16 | 2022-05-24 | Engine manufacturer revised (29/09/2016: Flyover and approch noise level revised (25/04/2011: Noise levels revised))
A15926 | EASA.A.064.4 | 39 | 2025-06-27 | Airbus S.A.S. | A321-211 |  | 6 |  |  | 83000 | 75500 | CFM International SA | CFM56-5B3/2P | 25800, 27727, 32871 | /P enhanced performance, DAC IIC PIP, Enhanced acoustic thrust reverser | 2 | Annex 16/I | 6/10 | 3 | 98 | 97.2 | -0.8 | 85.6 | 92.2 | 6.6 | 96.8 | 100.9 | 4.1 |  |  |  |  | 2011-04-25 | 2022-05-24 | Engine manufacturer revised (29/09/2016: Flyover and approach noise level revised)
A71712 | EASA.A.064.4 | 39 | 2025-06-27 | Airbus S.A.S. | A321-211 |  | 8 |  |  | 80000 | 73500 | CFM International SA | CFM56-5B3/2P | 25800, 27727, 32871 | /P enhanced performance, DAC IIC PIP, Enhanced acoustic thrust reverser | 2 | Annex 16/I | 6/10 | 3 | 98.1 | 97.1 | -1 | 84.6 | 91.9 | 7.3 | 96.6 | 100.8 | 4.2 |  |  |  |  | 2016-09-29 | 2022-05-24 | Engine manufacturer revised
A2157 | EASA.A.064.4 | 39 | 2025-06-27 | Airbus S.A.S. | A321-211 |  | 11 |  |  | 93500 | 77800 | CFM International SA | CFM56-5B3/2P | 25800, 27727, 27772 | /P enhanced performance, DAC IIC PIP, Improved fan frame forward panels | 2 | Annex 16/I | 6/10 | 3 | 97.5 | 97.6 | 0.1 | 89.6 | 92.8 | 3.2 | 97 | 101.3 | 4.3 | [5 empty] | 2022-05-24 | Engine manufacturer revised (29/09/2016: Lateral and flyover noise level revised (25/04/2011: Noise levels revised (16/11/2009 Engine Modification field and description revised))
A2158 | EASA.A.064.4 | 39 | 2025-06-27 | Airbus S.A.S. | A321-211 |  | 1 |  |  | 93000 | 77800 | CFM International SA | CFM56-5B3/2P | 25800, 27727, 27772 | /P enhanced performance, DAC IIC PIP, Improved fan frame forward panels | 2 | Annex 16/I | 6/10 | 3 | 97.6 | 97.6 | 0 | 89.4 | 92.8 | 3.4 | 97 | 101.3 | 4.3 | [5 empty] | 2022-05-24 | Engine manufacturer revised (29/09/2016: Flyover noise level revised (25/04/2011: Noise levels revised (16/11/2009 Engine Modification field and description revised))
A12607 | EASA.A.064.4 | 39 | 2025-06-27 | Airbus S.A.S. | A321-211 |  | 3 |  |  | 91000 | 77800 | CFM International SA | CFM56-5B3/2P | 25800, 27727, 27772 | /P enhanced performance, DAC IIC PIP, Improved fan frame forward panels | 2 | Annex 16/I | 6/10 | 3 | 97.7 | 97.5 | -0.2 | 88.6 | 92.7 | 4.1 | 97 | 101.2 | 4.2 |  |  |  |  | 2009-11-16 | 2022-05-24 | Engine manufacturer revised (29/09/2016: Flyover noise level revised (25/04/2011: Noise levels revised))
A2159 | EASA.A.064.4 | 39 | 2025-06-27 | Airbus S.A.S. | A321-211 |  | 2 |  |  | 89000 | 77800 | CFM International SA | CFM56-5B3/2P | 25800, 27727, 27772 | /P enhanced performance, DAC IIC PIP, Improved fan frame forward panels | 2 | Annex 16/I | 6/10 | 3 | 97.7 | 97.5 | -0.2 | 87.9 | 92.6 | 4.7 | 97 | 101.1 | 4.1 | [5 empty] | 2022-05-24 | Engine manufacturer revised (29/09/2016: Flyover noise level revised (25/04/2011: Noise levels revised (16/11/2009 Engine Modification field and description revised))
A2160 | EASA.A.064.4 | 39 | 2025-06-27 | Airbus S.A.S. | A321-211 |  | 0 |  |  | 89000 | 75500 | CFM International SA | CFM56-5B3/2P | 25800, 27727, 27772 | /P enhanced performance, DAC IIC PIP, Improved fan frame forward panels | 2 | Annex 16/I | 6/10 | 3 | 97.7 | 97.5 | -0.2 | 87.9 | 92.6 | 4.7 | 96.8 | 101.1 | 4.3 | [5 empty] | 2022-05-24 | Engine manufacturer revised (29/09/2016: Flyover and approach noise level revised (25/04/2011: Noise levels revised (16/11/2009 Engine Modification field and description revised))
A15919 | EASA.A.064.4 | 39 | 2025-06-27 | Airbus S.A.S. | A321-211 |  | 4 |  |  | 87000 | 75500 | CFM International SA | CFM56-5B3/2P | 25800, 27727, 27772 | /P enhanced performance, DAC IIC PIP, Improved fan frame forward panels | 2 | Annex 16/I | 6/10 | 3 | 97.8 | 97.4 | -0.4 | 87.1 | 92.4 | 5.3 | 96.8 | 101.1 | 4.3 |  |  |  |  | 2011-04-25 | 2022-05-24 | Engine manufacturer revised (29/09/2016: Flyover and approach noise level revised)
A69747 | EASA.A.064.4 | 39 | 2025-06-27 | Airbus S.A.S. | A321-211 |  | 10 |  |  | 85000 | 77800 | CFM International SA | CFM56-5B3/2P | 25800, 27727, 27772 | /P enhanced performance, DAC IIC PIP, Improved fan frame forward panels | 2 | Annex 16/I | 6/10 | 3 | 97.9 | 97.3 | -0.6 | 86.3 | 92.3 | 6 | 97 | 101 | 4 |  |  |  |  | 2013-06-10 | 2022-05-24 | Engine manufacturer revised (29/09/2016: Flyover noise level revised (05/08/2013: Revised MLM and noise level))
A7863 | EASA.A.064.4 | 39 | 2025-06-27 | Airbus S.A.S. | A321-211 |  | 5 |  |  | 85000 | 75500 | CFM International SA | CFM56-5B3/2P | 25800, 27727, 27772 | /P enhanced performance, DAC IIC PIP, Improved fan frame forward panels | 2 | Annex 16/I | 6/10 | 3 | 97.9 | 97.3 | -0.6 | 86.3 | 92.3 | 6 | 96.8 | 101 | 4.2 |  |  |  |  | 2008-02-16 | 2022-05-24 | Engine manufacturer revised (29/09/2016: Flyover and approach noise level revised (25/04/2011: Noise levels revised (16/11/2009 Engine Modification field and description revised))
A15920 | EASA.A.064.4 | 39 | 2025-06-27 | Airbus S.A.S. | A321-211 |  | 6 |  |  | 83000 | 75500 | CFM International SA | CFM56-5B3/2P | 25800, 27727, 27772 | /P enhanced performance, DAC IIC PIP, Improved fan frame forward panels | 2 | Annex 16/I | 6/10 | 3 | 98 | 97.2 | -0.8 | 85.6 | 92.2 | 6.6 | 96.8 | 100.9 | 4.1 |  |  |  |  | 2011-04-25 | 2022-05-24 | Engine manufacturer revised (29/09/2016: Flyover and approach noise level revised)
A71709 | EASA.A.064.4 | 39 | 2025-06-27 | Airbus S.A.S. | A321-211 |  | 8 |  |  | 80000 | 73500 | CFM International SA | CFM56-5B3/2P | 25800, 27727, 27772 | /P enhanced performance, DAC IIC PIP, Improved fan frame forward panels | 2 | Annex 16/I | 6/10 | 3 | 98.1 | 97.1 | -1 | 84.6 | 91.9 | 7.3 | 96.6 | 100.8 | 4.2 |  |  |  |  | 2016-09-29 | 2022-05-24 | Engine manufacturer revised
A2690 | EASA.A.064.4 | 39 | 2025-06-27 | Airbus S.A.S. | A321-211 |  | 11 |  |  | 93500 | 77800 | CFM International SA | CFM56-5B3/2P | 25800, 27727, 27772, 34155 (32871, 33987) | /P enhanced performance, DAC IIC PIP, Improved fan frame forward panels, Basic NIP (Enhanced acoustic thrust reverser, Core chevron nozzle) | 2 | Annex 16/I | 3/7 | 4 | 95.3 | 97.6 | 2.3 | 88.3 | 92.8 | 4.5 | 96.8 | 101.3 | 4.5 | 280.4 | 291.7 | 11.3 |  |  | 2022-05-24 | Engine manufacturer revised (16/03/2010: Reference to Mod 36521 removed (16/11/2009 Engine Modification field and description revised))
A2691 | EASA.A.064.4 | 39 | 2025-06-27 | Airbus S.A.S. | A321-211 |  | 1 |  |  | 93000 | 77800 | CFM International SA | CFM56-5B3/2P | 25800, 27727, 27772, 34155 (32871, 33987) | /P enhanced performance, DAC IIC PIP, Improved fan frame forward panels, Basic NIP (Enhanced acoustic thrust reverser, Core chevron nozzle) | 2 | Annex 16/I | 3/7 | 4 | 95.3 | 97.6 | 2.3 | 88.1 | 92.8 | 4.7 | 96.8 | 101.3 | 4.5 | 280.2 | 291.7 | 11.5 |  |  | 2022-05-24 | Engine manufacturer revised (16/03/2010: Reference to Mod 36521 removed (16/11/2009 Engine Modification field and description revised))
A12601 | EASA.A.064.4 | 39 | 2025-06-27 | Airbus S.A.S. | A321-211 |  | 3 |  |  | 91000 | 77800 | CFM International SA | CFM56-5B3/2P | 25800, 27727, 27772, 34155 (32871, 33987) | /P enhanced performance, DAC IIC PIP, Improved fan frame forward panels, Basic NIP (Enhanced acoustic thrust reverser, Core chevron nozzle) | 2 | Annex 16/I | 3/7 | 4 | 95.4 | 97.5 | 2.1 | 87.3 | 92.7 | 5.4 | 96.8 | 101.2 | 4.4 | 279.5 | 291.4 | 11.9 |  | 2009-11-16 | 2022-05-24 | Engine manufacturer revised (16/03/2010: Reference to Mod 36521 removed)
A2693 | EASA.A.064.4 | 39 | 2025-06-27 | Airbus S.A.S. | A321-211 |  | 2 |  |  | 89000 | 77800 | CFM International SA | CFM56-5B3/2P | 25800, 27727, 27772, 34155 (32871, 33987) | /P enhanced performance, DAC IIC PIP, Improved fan frame forward panels, Basic NIP (Enhanced acoustic thrust reverser, Core chevron nozzle) | 2 | Annex 16/I | 3/7 | 4 | 95.5 | 97.5 | 2 | 86.7 | 92.6 | 5.9 | 96.8 | 101.1 | 4.3 | 279 | 291.2 | 12.2 |  |  | 2022-05-24 | Engine manufacturer revised (16/03/2010: Reference to Mod 36521 removed (16/11/2009 Engine Modification field and description revised))
A2694 | EASA.A.064.4 | 39 | 2025-06-27 | Airbus S.A.S. | A321-211 |  | 0 |  |  | 89000 | 75500 | CFM International SA | CFM56-5B3/2P | 25800, 27727, 27772, 34155 (32871, 33987) | /P enhanced performance, DAC IIC PIP, Improved fan frame forward panels, Basic NIP (Enhanced acoustic thrust reverser, Core chevron nozzle) | 2 | Annex 16/I | 3/7 | 4 | 95.5 | 97.5 | 2 | 86.7 | 92.6 | 5.9 | 96.8 | 101.1 | 4.3 | 279 | 291.2 | 12.2 |  |  | 2022-05-24 | Engine manufacturer revised (16/03/2010: Reference to Mod 36521 removed (16/11/2009 Engine Modification field and description revised))
A69924 | EASA.A.064.4 | 39 | 2025-06-27 | Airbus S.A.S. | A321-211 |  | 4 |  |  | 87000 | 75500 | CFM International SA | CFM56-5B3/2P | 25800, 27727, 27772, 34155 (32871, 33987) | /P enhanced performance, DAC IIC PIP, Improved fan frame forward panels, Basic NIP (Enhanced acoustic thrust reverser, Core chevron nozzle) | 2 | Annex 16/I | 3/7 | 4 | 95.6 | 97.4 | 1.8 | 86 | 92.4 | 6.4 | 96.8 | 101.1 | 4.3 | 278.4 | 290.9 | 12.5 |  | 2013-08-12 | 2022-05-24 | Engine manufacturer revised (12/09/2013: Noise limits revised)
A69750 | EASA.A.064.4 | 39 | 2025-06-27 | Airbus S.A.S. | A321-211 |  | 10 |  |  | 85000 | 77800 | CFM International SA | CFM56-5B3/2P | 25800, 27727, 27772, 34155 (32871, 33987) | /P enhanced performance, DAC IIC PIP, Improved fan frame forward panels, Basic NIP (Enhanced acoustic thrust reverser, Core chevron nozzle) | 2 | Annex 16/I | 3/7 | 4 | 95.7 | 97.3 | 1.6 | 85.2 | 92.3 | 7.1 | 96.8 | 101 | 4.2 | 277.7 | 290.6 | 12.9 |  | 2013-06-10 | 2022-05-24 | Engine manufacturer revised (05/08/2013: Revised MLM and noise level)
A2697 | EASA.A.064.4 | 39 | 2025-06-27 | Airbus S.A.S. | A321-211 |  | 5 |  |  | 85000 | 75500 | CFM International SA | CFM56-5B3/2P | 25800, 27727, 27772, 34155 (32871, 33987) | /P enhanced performance, DAC IIC PIP, Improved fan frame forward panels, Basic NIP (Enhanced acoustic thrust reverser, Core chevron nozzle) | 2 | Annex 16/I | 3/7 | 4 | 95.7 | 97.3 | 1.6 | 85.2 | 92.3 | 7.1 | 96.8 | 101 | 4.2 | 277.7 | 290.6 | 12.9 |  |  | 2022-05-24 | Engine manufacturer revised (16/03/2010: Reference to Mod 36521 removed (16/11/2009 Engine Modification field and description revised))
A69925 | EASA.A.064.4 | 39 | 2025-06-27 | Airbus S.A.S. | A321-211 |  | 6 |  |  | 83000 | 75500 | CFM International SA | CFM56-5B3/2P | 25800, 27727, 27772, 34155 (32871, 33987) | /P enhanced performance, DAC IIC PIP, Improved fan frame forward panels, Basic NIP (Enhanced acoustic thrust reverser, Core chevron nozzle) | 2 | Annex 16/I | 3/7 | 4 | 95.8 | 97.2 | 1.4 | 84.6 | 92.2 | 7.6 | 96.8 | 100.9 | 4.1 | 277.2 | 290.3 | 13.1 |  | 2013-08-12 | 2022-05-24 | Engine manufacturer revised
A71733 | EASA.A.064.4 | 39 | 2025-06-27 | Airbus S.A.S. | A321-211 |  | 8 |  |  | 80000 | 73500 | CFM International SA | CFM56-5B3/2P | 25800, 27727, 27772, 34155 (32871, 33987) | /P enhanced performance, DAC IIC PIP, Improved fan frame forward panels, Basic NIP (Enhanced acoustic thrust reverser, Core chevron nozzle) | 2 | Annex 16/I | 3/7 | 4 | 96 | 97.1 | 1.1 | 83.7 | 91.9 | 8.2 | 96.8 | 100.8 | 4 | 276.5 | 289.8 | 13.3 |  | 2016-10-26 | 2022-05-24 | Engine manufacturer revised
A12614 | EASA.A.064.4 | 39 | 2025-06-27 | Airbus S.A.S. | A321-211 |  | 11 |  |  | 93500 | 77800 | CFM International SA | CFM56-5B3/2P | 25800, 27727, 27772, 33987 | /P enhanced performance, DAC IIC PIP, Improved fan frame forward panels, Core chevron nozzle | 2 | Annex 16/I | 6/10 | 3 | 97.5 | 97.6 | 0.1 | 89.6 | 92.8 | 3.2 | 97 | 101.3 | 4.3 |  |  |  |  | 2009-11-16 | 2022-05-24 | Engine manufacturer revised (29/09/2016: Lateral and flyover noise level revised (25/04/2011: Noise levels revised))
A12615 | EASA.A.064.4 | 39 | 2025-06-27 | Airbus S.A.S. | A321-211 |  | 1 |  |  | 93000 | 77800 | CFM International SA | CFM56-5B3/2P | 25800, 27727, 27772, 33987 | /P enhanced performance, DAC IIC PIP, Improved fan frame forward panels, Core chevron nozzle | 2 | Annex 16/I | 6/10 | 3 | 97.6 | 97.6 | 0 | 89.4 | 92.8 | 3.4 | 97 | 101.3 | 4.3 |  |  |  |  | 2009-11-16 | 2022-05-24 | Engine manufacturer revised (29/09/2016: Flyover noise level revised (25/04/2011: Noise levels revised))
A12616 | EASA.A.064.4 | 39 | 2025-06-27 | Airbus S.A.S. | A321-211 |  | 3 |  |  | 91000 | 77800 | CFM International SA | CFM56-5B3/2P | 25800, 27727, 27772, 33987 | /P enhanced performance, DAC IIC PIP, Improved fan frame forward panels, Core chevron nozzle | 2 | Annex 16/I | 6/10 | 3 | 97.7 | 97.5 | -0.2 | 88.6 | 92.7 | 4.1 | 97 | 101.2 | 4.2 |  |  |  |  | 2009-11-16 | 2022-05-24 | Engine manufacturer revised (29/09/2016: Flyover noise level revised (25/04/2011: Noise levels revised))
A12617 | EASA.A.064.4 | 39 | 2025-06-27 | Airbus S.A.S. | A321-211 |  | 2 |  |  | 89000 | 77800 | CFM International SA | CFM56-5B3/2P | 25800, 27727, 27772, 33987 | /P enhanced performance, DAC IIC PIP, Improved fan frame forward panels, Core chevron nozzle | 2 | Annex 16/I | 6/10 | 3 | 97.7 | 97.5 | -0.2 | 87.9 | 92.6 | 4.7 | 97 | 101.1 | 4.1 |  |  |  |  | 2009-11-16 | 2022-05-24 | Engine manufacturer revised (29/09/2016: Flyover noise level revised (25/04/2011: Noise levels revised))
A12618 | EASA.A.064.4 | 39 | 2025-06-27 | Airbus S.A.S. | A321-211 |  | 0 |  |  | 89000 | 75500 | CFM International SA | CFM56-5B3/2P | 25800, 27727, 27772, 33987 | /P enhanced performance, DAC IIC PIP, Improved fan frame forward panels, Core chevron nozzle | 2 | Annex 16/I | 6/10 | 3 | 97.7 | 97.5 | -0.2 | 87.9 | 92.6 | 4.7 | 96.8 | 101.1 | 4.3 |  |  |  |  | 2009-11-16 | 2022-05-24 | Engine manufacturer revised (29/09/2016: Flyover and approch noise level revised (25/04/2011: Noise levels revised))
A15923 | EASA.A.064.4 | 39 | 2025-06-27 | Airbus S.A.S. | A321-211 |  | 4 |  |  | 87000 | 75500 | CFM International SA | CFM56-5B3/2P | 25800, 27727, 27772, 33987 | /P enhanced performance, DAC IIC PIP, Improved fan frame forward panels, Core chevron nozzle | 2 | Annex 16/I | 6/10 | 3 | 97.8 | 97.4 | -0.4 | 87.1 | 92.4 | 5.3 | 96.8 | 101.1 | 4.3 |  |  |  |  | 2011-04-25 | 2022-05-24 | Engine manufacturer revised (29/09/2016: Flyover and approach noise level revised)
A69749 | EASA.A.064.4 | 39 | 2025-06-27 | Airbus S.A.S. | A321-211 |  | 10 |  |  | 85000 | 77800 | CFM International SA | CFM56-5B3/2P | 25800, 27727, 27772, 33987 | /P enhanced performance, DAC IIC PIP, Improved fan frame forward panels, Core chevron nozzle | 2 | Annex 16/I | 6/10 | 3 | 97.9 | 97.3 | -0.6 | 86.3 | 92.3 | 6 | 97 | 101 | 4 |  |  |  |  | 2013-06-10 | 2022-05-24 | Engine manufacturer revised (29/09/2016: Flyover noise level revised (05/08/2013: Revised MLM and noise level))
A12619 | EASA.A.064.4 | 39 | 2025-06-27 | Airbus S.A.S. | A321-211 |  | 5 |  |  | 85000 | 75500 | CFM International SA | CFM56-5B3/2P | 25800, 27727, 27772, 33987 | /P enhanced performance, DAC IIC PIP, Improved fan frame forward panels, Core chevron nozzle | 2 | Annex 16/I | 6/10 | 3 | 97.9 | 97.3 | -0.6 | 86.3 | 92.3 | 6 | 96.8 | 101 | 4.2 |  |  |  |  | 2009-11-16 | 2022-05-24 | Engine manufacturer revised (29/09/2016: Flyover and approch noise level revised (25/04/2011: Noise levels revised))
A15924 | EASA.A.064.4 | 39 | 2025-06-27 | Airbus S.A.S. | A321-211 |  | 6 |  |  | 83000 | 75500 | CFM International SA | CFM56-5B3/2P | 25800, 27727, 27772, 33987 | /P enhanced performance, DAC IIC PIP, Improved fan frame forward panels, Core chevron nozzle | 2 | Annex 16/I | 6/10 | 3 | 98 | 97.2 | -0.8 | 85.6 | 92.2 | 6.6 | 96.8 | 100.9 | 4.1 |  |  |  |  | 2011-04-25 | 2022-05-24 | Engine manufacturer revised (29/09/2016: Flyover and approach noise level revised)
A71711 | EASA.A.064.4 | 39 | 2025-06-27 | Airbus S.A.S. | A321-211 |  | 8 |  |  | 80000 | 73500 | CFM International SA | CFM56-5B3/2P | 25800, 27727, 27772, 33987 | /P enhanced performance, DAC IIC PIP, Improved fan frame forward panels, Core chevron nozzle | 2 | Annex 16/I | 6/10 | 3 | 98.1 | 97.1 | -1 | 84.6 | 91.9 | 7.3 | 96.6 | 100.8 | 4.2 |  |  |  |  | 2016-09-29 | 2022-05-24 | Engine manufacturer revised
A12608 | EASA.A.064.4 | 39 | 2025-06-27 | Airbus S.A.S. | A321-211 |  | 11 |  |  | 93500 | 77800 | CFM International SA | CFM56-5B3/2P | 25800, 27727, 27772, 32871 | /P enhanced performance, DAC IIC PIP, Improved fan frame forward panels, Enhanced acoustic thrust reverser | 2 | Annex 16/I | 6/10 | 3 | 97.5 | 97.6 | 0.1 | 89.6 | 92.8 | 3.2 | 97 | 101.3 | 4.3 |  |  |  |  | 2009-11-16 | 2022-05-24 | Engine manufacturer revised (29/09/2016: Lateral and flyover noise level revised (25/04/2011: Noise levels revised))
A12609 | EASA.A.064.4 | 39 | 2025-06-27 | Airbus S.A.S. | A321-211 |  | 1 |  |  | 93000 | 77800 | CFM International SA | CFM56-5B3/2P | 25800, 27727, 27772, 32871 | /P enhanced performance, DAC IIC PIP, Improved fan frame forward panels, Enhanced acoustic thrust reverser | 2 | Annex 16/I | 6/10 | 3 | 97.6 | 97.6 | 0 | 89.4 | 92.8 | 3.4 | 97 | 101.3 | 4.3 |  |  |  |  | 2009-11-16 | 2022-05-24 | Engine manufacturer revised (29/09/2016: Flyover noise level revised (25/04/2011: Noise levels revised))
A12610 | EASA.A.064.4 | 39 | 2025-06-27 | Airbus S.A.S. | A321-211 |  | 3 |  |  | 91000 | 77800 | CFM International SA | CFM56-5B3/2P | 25800, 27727, 27772, 32871 | /P enhanced performance, DAC IIC PIP, Improved fan frame forward panels, Enhanced acoustic thrust reverser | 2 | Annex 16/I | 6/10 | 3 | 97.7 | 97.5 | -0.2 | 88.6 | 92.7 | 4.1 | 97 | 101.2 | 4.2 |  |  |  |  | 2009-11-16 | 2022-05-24 | Engine manufacturer revised (29/09/2016: Flyover noise level revised (25/04/2011: Noise levels revised))
A12611 | EASA.A.064.4 | 39 | 2025-06-27 | Airbus S.A.S. | A321-211 |  | 2 |  |  | 89000 | 77800 | CFM International SA | CFM56-5B3/2P | 25800, 27727, 27772, 32871 | /P enhanced performance, DAC IIC PIP, Improved fan frame forward panels, Enhanced acoustic thrust reverser | 2 | Annex 16/I | 6/10 | 3 | 97.7 | 97.5 | -0.2 | 87.9 | 92.6 | 4.7 | 97 | 101.1 | 4.1 |  |  |  |  | 2009-11-16 | 2022-05-24 | Engine manufacturer revised (29/09/2016: Flyover noise level revised (25/04/2011: Noise levels revised))
A12612 | EASA.A.064.4 | 39 | 2025-06-27 | Airbus S.A.S. | A321-211 |  | 0 |  |  | 89000 | 75500 | CFM International SA | CFM56-5B3/2P | 25800, 27727, 27772, 32871 | /P enhanced performance, DAC IIC PIP, Improved fan frame forward panels, Enhanced acoustic thrust reverser | 2 | Annex 16/I | 6/10 | 3 | 97.7 | 97.5 | -0.2 | 87.9 | 92.6 | 4.7 | 96.8 | 101.1 | 4.3 |  |  |  |  | 2009-11-16 | 2022-05-24 | Engine manufacturer revised (29/09/2016: Flyover and approch noise level revised (25/04/2011: Noise levels revised))
A15921 | EASA.A.064.4 | 39 | 2025-06-27 | Airbus S.A.S. | A321-211 |  | 4 |  |  | 87000 | 75500 | CFM International SA | CFM56-5B3/2P | 25800, 27727, 27772, 32871 | /P enhanced performance, DAC IIC PIP, Improved fan frame forward panels, Enhanced acoustic thrust reverser | 2 | Annex 16/I | 6/10 | 3 | 97.8 | 97.4 | -0.4 | 87.1 | 92.4 | 5.3 | 96.8 | 101.1 | 4.3 |  |  |  |  | 2011-04-25 | 2022-05-24 | Engine manufacturer revised (29/09/2016: Flyover and approach noise level revised)
A69748 | EASA.A.064.4 | 39 | 2025-06-27 | Airbus S.A.S. | A321-211 |  | 10 |  |  | 85000 | 77800 | CFM International SA | CFM56-5B3/2P | 25800, 27727, 27772, 32871 | /P enhanced performance, DAC IIC PIP, Improved fan frame forward panels, Enhanced acoustic thrust reverser | 2 | Annex 16/I | 6/10 | 3 | 97.9 | 97.3 | -0.6 | 86.3 | 92.3 | 6 | 97 | 101 | 4 |  |  |  |  | 2013-06-10 | 2022-05-24 | Engine manufacturer revised (29/09/2016: Flyover noise level revised (05/08/2013: Revised MLM and noise level))
A12613 | EASA.A.064.4 | 39 | 2025-06-27 | Airbus S.A.S. | A321-211 |  | 5 |  |  | 85000 | 75500 | CFM International SA | CFM56-5B3/2P | 25800, 27727, 27772, 32871 | /P enhanced performance, DAC IIC PIP, Improved fan frame forward panels, Enhanced acoustic thrust reverser | 2 | Annex 16/I | 6/10 | 3 | 97.9 | 97.3 | -0.6 | 86.3 | 92.3 | 6 | 96.8 | 101 | 4.2 |  |  |  |  | 2009-11-16 | 2022-05-24 | Engine manufacturer revised (29/09/2016: Flyover and approch noise level revised (25/04/2011: Noise levels revised))
A15922 | EASA.A.064.4 | 39 | 2025-06-27 | Airbus S.A.S. | A321-211 |  | 6 |  |  | 83000 | 75500 | CFM International SA | CFM56-5B3/2P | 25800, 27727, 27772, 32871 | /P enhanced performance, DAC IIC PIP, Improved fan frame forward panels, Enhanced acoustic thrust reverser | 2 | Annex 16/I | 6/10 | 3 | 98 | 97.2 | -0.8 | 85.6 | 92.2 | 6.6 | 96.8 | 100.9 | 4.1 |  |  |  |  | 2011-04-25 | 2022-05-24 | Engine manufacturer revised (29/09/2016: Flyover and approach noise level revised)
A71710 | EASA.A.064.4 | 39 | 2025-06-27 | Airbus S.A.S. | A321-211 |  | 8 |  |  | 80000 | 73500 | CFM International SA | CFM56-5B3/2P | 25800, 27727, 27772, 32871 | /P enhanced performance, DAC IIC PIP, Improved fan frame forward panels, Enhanced acoustic thrust reverser | 2 | Annex 16/I | 6/10 | 3 | 98.1 | 97.1 | -1 | 84.6 | 91.9 | 7.3 | 96.6 | 100.8 | 4.2 |  |  |  |  | 2016-09-29 | 2022-05-24 | Engine manufacturer revised
A15969 | EASA.A.064.4 | 39 | 2025-06-27 | Airbus S.A.S. | A321-211 |  | 11 |  |  | 93500 | 77800 | CFM International SA | CFM56-5B3/2P | 25800, 27640, 33987 | /P enhanced performance, DAC IIC, Core chevron nozzle | 2 | Annex 16/I | 6/10 | 3 | 97.5 | 97.6 | 0.1 | 89.6 | 92.8 | 3.2 | 97 | 101.3 | 4.3 |  |  |  |  | 2011-04-25 | 2022-05-24 | Engine manufacturer revised (29/09/2016: Lateral and flyover noise level revised)
A15970 | EASA.A.064.4 | 39 | 2025-06-27 | Airbus S.A.S. | A321-211 |  | 1 |  |  | 93000 | 77800 | CFM International SA | CFM56-5B3/2P | 25800, 27640, 33987 | /P enhanced performance, DAC IIC, Core chevron nozzle | 2 | Annex 16/I | 6/10 | 3 | 97.6 | 97.6 | 0 | 89.4 | 92.8 | 3.4 | 97 | 101.3 | 4.3 |  |  |  |  | 2011-04-25 | 2022-05-24 | Engine manufacturer revised (29/09/2016: Flyover noise level revised)
A15971 | EASA.A.064.4 | 39 | 2025-06-27 | Airbus S.A.S. | A321-211 |  | 3 |  |  | 91000 | 77800 | CFM International SA | CFM56-5B3/2P | 25800, 27640, 33987 | /P enhanced performance, DAC IIC, Core chevron nozzle | 2 | Annex 16/I | 6/10 | 3 | 97.7 | 97.5 | -0.2 | 88.6 | 92.7 | 4.1 | 97 | 101.2 | 4.2 |  |  |  |  | 2011-04-25 | 2022-05-24 | Engine manufacturer revised (29/09/2016: Flyover noise level revised)
A15972 | EASA.A.064.4 | 39 | 2025-06-27 | Airbus S.A.S. | A321-211 |  | 2 |  |  | 89000 | 77800 | CFM International SA | CFM56-5B3/2P | 25800, 27640, 33987 | /P enhanced performance, DAC IIC, Core chevron nozzle | 2 | Annex 16/I | 6/10 | 3 | 97.7 | 97.5 | -0.2 | 87.9 | 92.6 | 4.7 | 97 | 101.1 | 4.1 |  |  |  |  | 2011-04-25 | 2022-05-24 | Engine manufacturer revised (29/09/2016: Flyover noise level revised)
A15973 | EASA.A.064.4 | 39 | 2025-06-27 | Airbus S.A.S. | A321-211 |  | 0 |  |  | 89000 | 75500 | CFM International SA | CFM56-5B3/2P | 25800, 27640, 33987 | /P enhanced performance, DAC IIC, Core chevron nozzle | 2 | Annex 16/I | 6/10 | 3 | 97.7 | 97.5 | -0.2 | 87.9 | 92.6 | 4.7 | 96.8 | 101.1 | 4.3 |  |  |  |  | 2011-04-25 | 2022-05-24 | Engine manufacturer revised (29/09/2016: Flyover and approach noise level revised)
A15974 | EASA.A.064.4 | 39 | 2025-06-27 | Airbus S.A.S. | A321-211 |  | 4 |  |  | 87000 | 75500 | CFM International SA | CFM56-5B3/2P | 25800, 27640, 33987 | /P enhanced performance, DAC IIC, Core chevron nozzle | 2 | Annex 16/I | 6/10 | 3 | 97.8 | 97.4 | -0.4 | 87.1 | 92.4 | 5.3 | 96.8 | 101.1 | 4.3 |  |  |  |  | 2011-04-25 | 2022-05-24 | Engine manufacturer revised (29/09/2016: Flyover and approach noise level revised)
A69745 | EASA.A.064.4 | 39 | 2025-06-27 | Airbus S.A.S. | A321-211 |  | 10 |  |  | 85000 | 77800 | CFM International SA | CFM56-5B3/2P | 25800, 27640, 33987 | /P enhanced performance, DAC IIC, Core chevron nozzle | 2 | Annex 16/I | 6/10 | 3 | 97.9 | 97.3 | -0.6 | 86.3 | 92.3 | 6 | 97 | 101 | 4 |  |  |  |  | 2013-06-10 | 2022-05-24 | Engine manufacturer revised (29/09/2016: Flyover noise level revised (05/08/2013: Revised MLM and noise level))
A15975 | EASA.A.064.4 | 39 | 2025-06-27 | Airbus S.A.S. | A321-211 |  | 5 |  |  | 85000 | 75500 | CFM International SA | CFM56-5B3/2P | 25800, 27640, 33987 | /P enhanced performance, DAC IIC, Core chevron nozzle | 2 | Annex 16/I | 6/10 | 3 | 97.9 | 97.3 | -0.6 | 86.3 | 92.3 | 6 | 96.8 | 101 | 4.2 |  |  |  |  | 2011-04-25 | 2022-05-24 | Engine manufacturer revised (29/09/2016: Flyover and approach noise level revised)
A15976 | EASA.A.064.4 | 39 | 2025-06-27 | Airbus S.A.S. | A321-211 |  | 6 |  |  | 83000 | 75500 | CFM International SA | CFM56-5B3/2P | 25800, 27640, 33987 | /P enhanced performance, DAC IIC, Core chevron nozzle | 2 | Annex 16/I | 6/10 | 3 | 98 | 97.2 | -0.8 | 85.6 | 92.2 | 6.6 | 96.8 | 100.9 | 4.1 |  |  |  |  | 2011-04-25 | 2022-05-24 | Engine manufacturer revised (29/09/2016: Flyover and approach noise level revised)
A71707 | EASA.A.064.4 | 39 | 2025-06-27 | Airbus S.A.S. | A321-211 |  | 8 |  |  | 80000 | 73500 | CFM International SA | CFM56-5B3/2P | 25800, 27640, 33987 | /P enhanced performance, DAC IIC, Core chevron nozzle | 2 | Annex 16/I | 6/10 | 3 | 98.1 | 97.1 | -1 | 84.6 | 91.9 | 7.3 | 96.6 | 100.8 | 4.2 |  |  |  |  | 2016-09-29 | 2022-05-24 | Engine manufacturer revised
A15961 | EASA.A.064.4 | 39 | 2025-06-27 | Airbus S.A.S. | A321-211 |  | 11 |  |  | 93500 | 77800 | CFM International SA | CFM56-5B3/2P | 25800, 27640, 32871 | /P enhanced performance, DAC IIC, Enhanced acoustic thrust reverser | 2 | Annex 16/I | 6/10 | 3 | 97.5 | 97.6 | 0.1 | 89.6 | 92.8 | 3.2 | 97 | 101.3 | 4.3 |  |  |  |  | 2011-04-25 | 2022-05-24 | Engine manufacturer revised (29/09/2016: Lateral and flyover noise level revised)
A15962 | EASA.A.064.4 | 39 | 2025-06-27 | Airbus S.A.S. | A321-211 |  | 1 |  |  | 93000 | 77800 | CFM International SA | CFM56-5B3/2P | 25800, 27640, 32871 | /P enhanced performance, DAC IIC, Enhanced acoustic thrust reverser | 2 | Annex 16/I | 6/10 | 3 | 97.6 | 97.6 | 0 | 89.4 | 92.8 | 3.4 | 97 | 101.3 | 4.3 |  |  |  |  | 2011-04-25 | 2022-05-24 | Engine manufacturer revised (29/09/2016: Flyover noise level revised)
A15963 | EASA.A.064.4 | 39 | 2025-06-27 | Airbus S.A.S. | A321-211 |  | 3 |  |  | 91000 | 77800 | CFM International SA | CFM56-5B3/2P | 25800, 27640, 32871 | /P enhanced performance, DAC IIC, Enhanced acoustic thrust reverser | 2 | Annex 16/I | 6/10 | 3 | 97.7 | 97.5 | -0.2 | 88.6 | 92.7 | 4.1 | 97 | 101.2 | 4.2 |  |  |  |  | 2011-04-25 | 2022-05-24 | Engine manufacturer revised (29/09/2016: Flyover noise level revised)
A15964 | EASA.A.064.4 | 39 | 2025-06-27 | Airbus S.A.S. | A321-211 |  | 2 |  |  | 89000 | 77800 | CFM International SA | CFM56-5B3/2P | 25800, 27640, 32871 | /P enhanced performance, DAC IIC, Enhanced acoustic thrust reverser | 2 | Annex 16/I | 6/10 | 3 | 97.7 | 97.5 | -0.2 | 87.9 | 92.6 | 4.7 | 97 | 101.1 | 4.1 |  |  |  |  | 2011-04-25 | 2022-05-24 | Engine manufacturer revised (29/09/2016: Flyover noise level revised)
A15965 | EASA.A.064.4 | 39 | 2025-06-27 | Airbus S.A.S. | A321-211 |  | 0 |  |  | 89000 | 75500 | CFM International SA | CFM56-5B3/2P | 25800, 27640, 32871 | /P enhanced performance, DAC IIC, Enhanced acoustic thrust reverser | 2 | Annex 16/I | 6/10 | 3 | 97.7 | 97.5 | -0.2 | 87.9 | 92.6 | 4.7 | 96.8 | 101.1 | 4.3 |  |  |  |  | 2011-04-25 | 2022-05-24 | Engine manufacturer revised (29/09/2016: Flyover and approach noise level revised)
A15966 | EASA.A.064.4 | 39 | 2025-06-27 | Airbus S.A.S. | A321-211 |  | 4 |  |  | 87000 | 75500 | CFM International SA | CFM56-5B3/2P | 25800, 27640, 32871 | /P enhanced performance, DAC IIC, Enhanced acoustic thrust reverser | 2 | Annex 16/I | 6/10 | 3 | 97.8 | 97.4 | -0.4 | 87.1 | 92.4 | 5.3 | 96.8 | 101.1 | 4.3 |  |  |  |  | 2011-04-25 | 2022-05-24 | Engine manufacturer revised (29/09/2016: Flyover and approach noise level revised)
A69744 | EASA.A.064.4 | 39 | 2025-06-27 | Airbus S.A.S. | A321-211 |  | 10 |  |  | 85000 | 77800 | CFM International SA | CFM56-5B3/2P | 25800, 27640, 32871 | /P enhanced performance, DAC IIC, Enhanced acoustic thrust reverser | 2 | Annex 16/I | 6/10 | 3 | 97.9 | 97.3 | -0.6 | 86.3 | 92.3 | 6 | 97 | 101 | 4 |  |  |  |  | 2013-06-10 | 2022-05-24 | Engine manufacturer revised (29/09/2016: Flyover noise level revised (05/08/2013: Revised MLM and noise level))
A15967 | EASA.A.064.4 | 39 | 2025-06-27 | Airbus S.A.S. | A321-211 |  | 5 |  |  | 85000 | 75500 | CFM International SA | CFM56-5B3/2P | 25800, 27640, 32871 | /P enhanced performance, DAC IIC, Enhanced acoustic thrust reverser | 2 | Annex 16/I | 6/10 | 3 | 97.9 | 97.3 | -0.6 | 86.3 | 92.3 | 6 | 96.8 | 101 | 4.2 |  |  |  |  | 2011-04-25 | 2022-05-24 | Engine manufacturer revised (29/09/2016: Flyover and approach noise level revised)
A15968 | EASA.A.064.4 | 39 | 2025-06-27 | Airbus S.A.S. | A321-211 |  | 6 |  |  | 83000 | 75500 | CFM International SA | CFM56-5B3/2P | 25800, 27640, 32871 | /P enhanced performance, DAC IIC, Enhanced acoustic thrust reverser | 2 | Annex 16/I | 6/10 | 3 | 98 | 97.2 | -0.8 | 85.6 | 92.2 | 6.6 | 96.8 | 100.9 | 4.1 |  |  |  |  | 2011-04-25 | 2022-05-24 | Engine manufacturer revised (29/09/2016: Flyover and approach noise level revised)
A71706 | EASA.A.064.4 | 39 | 2025-06-27 | Airbus S.A.S. | A321-211 |  | 8 |  |  | 80000 | 73500 | CFM International SA | CFM56-5B3/2P | 25800, 27640, 32871 | /P enhanced performance, DAC IIC, Enhanced acoustic thrust reverser | 2 | Annex 16/I | 6/10 | 3 | 98.1 | 97.1 | -1 | 84.6 | 91.9 | 7.3 | 96.6 | 100.8 | 4.2 |  |  |  |  | 2016-09-29 | 2022-05-24 | Engine manufacturer revised
A15937 | EASA.A.064.4 | 39 | 2025-06-27 | Airbus S.A.S. | A321-211 |  | 11 |  |  | 93500 | 77800 | CFM International SA | CFM56-5B3/2P | 25800, 27640, 27772 | /P enhanced performance, DAC IIC, Improved fan frame forward panels | 2 | Annex 16/I | 6/10 | 3 | 97.5 | 97.6 | 0.1 | 89.6 | 92.8 | 3.2 | 97 | 101.3 | 4.3 |  |  |  |  | 2011-04-25 | 2022-05-24 | Engine manufacturer revised (29/09/2016: Lateral and flyover noise level revised)
A15938 | EASA.A.064.4 | 39 | 2025-06-27 | Airbus S.A.S. | A321-211 |  | 1 |  |  | 93000 | 77800 | CFM International SA | CFM56-5B3/2P | 25800, 27640, 27772 | /P enhanced performance, DAC IIC, Improved fan frame forward panels | 2 | Annex 16/I | 6/10 | 3 | 97.6 | 97.6 | 0 | 89.4 | 92.8 | 3.4 | 97 | 101.3 | 4.3 |  |  |  |  | 2011-04-25 | 2022-05-24 | Engine manufacturer revised (29/09/2016: Flyover noise level revised)
A15939 | EASA.A.064.4 | 39 | 2025-06-27 | Airbus S.A.S. | A321-211 |  | 3 |  |  | 91000 | 77800 | CFM International SA | CFM56-5B3/2P | 25800, 27640, 27772 | /P enhanced performance, DAC IIC, Improved fan frame forward panels | 2 | Annex 16/I | 6/10 | 3 | 97.7 | 97.5 | -0.2 | 88.6 | 92.7 | 4.1 | 97 | 101.2 | 4.2 |  |  |  |  | 2011-04-25 | 2022-05-24 | Engine manufacturer revised (29/09/2016: Flyover noise level revised)
A15940 | EASA.A.064.4 | 39 | 2025-06-27 | Airbus S.A.S. | A321-211 |  | 2 |  |  | 89000 | 77800 | CFM International SA | CFM56-5B3/2P | 25800, 27640, 27772 | /P enhanced performance, DAC IIC, Improved fan frame forward panels | 2 | Annex 16/I | 6/10 | 3 | 97.7 | 97.5 | -0.2 | 87.9 | 92.6 | 4.7 | 97 | 101.1 | 4.1 |  |  |  |  | 2011-04-25 | 2022-05-24 | Engine manufacturer revised (29/09/2016: Flyover noise level revised)
A15941 | EASA.A.064.4 | 39 | 2025-06-27 | Airbus S.A.S. | A321-211 |  | 0 |  |  | 89000 | 75500 | CFM International SA | CFM56-5B3/2P | 25800, 27640, 27772 | /P enhanced performance, DAC IIC, Improved fan frame forward panels | 2 | Annex 16/I | 6/10 | 3 | 97.7 | 97.5 | -0.2 | 87.9 | 92.6 | 4.7 | 96.8 | 101.1 | 4.3 |  |  |  |  | 2011-04-25 | 2022-05-24 | Engine manufacturer revised (29/09/2016: Flyover and approach noise level revised)
A15942 | EASA.A.064.4 | 39 | 2025-06-27 | Airbus S.A.S. | A321-211 |  | 4 |  |  | 87000 | 75500 | CFM International SA | CFM56-5B3/2P | 25800, 27640, 27772 | /P enhanced performance, DAC IIC, Improved fan frame forward panels | 2 | Annex 16/I | 6/10 | 3 | 97.8 | 97.4 | -0.4 | 87.1 | 92.4 | 5.3 | 96.8 | 101.1 | 4.3 |  |  |  |  | 2011-04-25 | 2022-05-24 | Engine manufacturer revised (29/09/2016: Flyover and approach noise level revised)
A69741 | EASA.A.064.4 | 39 | 2025-06-27 | Airbus S.A.S. | A321-211 |  | 10 |  |  | 85000 | 77800 | CFM International SA | CFM56-5B3/2P | 25800, 27640, 27772 | /P enhanced performance, DAC IIC, Improved fan frame forward panels | 2 | Annex 16/I | 6/10 | 3 | 97.9 | 97.3 | -0.6 | 86.3 | 92.3 | 6 | 97 | 101 | 4 |  |  |  |  | 2013-06-10 | 2022-05-24 | Engine manufacturer revised (29/09/2016: Flyover noise level revised (05/08/2013: Revised MLM and noise level))
A15943 | EASA.A.064.4 | 39 | 2025-06-27 | Airbus S.A.S. | A321-211 |  | 5 |  |  | 85000 | 75500 | CFM International SA | CFM56-5B3/2P | 25800, 27640, 27772 | /P enhanced performance, DAC IIC, Improved fan frame forward panels | 2 | Annex 16/I | 6/10 | 3 | 97.9 | 97.3 | -0.6 | 86.3 | 92.3 | 6 | 96.8 | 101 | 4.2 |  |  |  |  | 2011-04-25 | 2022-05-24 | Engine manufacturer revised (29/09/2016: Flyover and approach noise level revised)
A15944 | EASA.A.064.4 | 39 | 2025-06-27 | Airbus S.A.S. | A321-211 |  | 6 |  |  | 83000 | 75500 | CFM International SA | CFM56-5B3/2P | 25800, 27640, 27772 | /P enhanced performance, DAC IIC, Improved fan frame forward panels | 2 | Annex 16/I | 6/10 | 3 | 98 | 97.2 | -0.8 | 85.6 | 92.2 | 6.6 | 96.8 | 100.9 | 4.1 |  |  |  |  | 2011-04-25 | 2022-05-24 | Engine manufacturer revised (29/09/2016: Flyover and approach noise level revised)
A71703 | EASA.A.064.4 | 39 | 2025-06-27 | Airbus S.A.S. | A321-211 |  | 8 |  |  | 80000 | 73500 | CFM International SA | CFM56-5B3/2P | 25800, 27640, 27772 | /P enhanced performance, DAC IIC, Improved fan frame forward panels | 2 | Annex 16/I | 6/10 | 3 | 98.1 | 97.1 | -1 | 84.6 | 91.9 | 7.3 | 96.6 | 100.8 | 4.2 |  |  |  |  | 2016-09-29 | 2022-05-24 | Engine manufacturer revised
A15953 | EASA.A.064.4 | 39 | 2025-06-27 | Airbus S.A.S. | A321-211 |  | 11 |  |  | 93500 | 77800 | CFM International SA | CFM56-5B3/2P | 25800, 27640, 27772, 33987 | /P enhanced performance, DAC IIC, Improved fan frame forward panels, Core chevron nozzle | 2 | Annex 16/I | 6/10 | 3 | 97.5 | 97.6 | 0.1 | 89.6 | 92.8 | 3.2 | 97 | 101.3 | 4.3 |  |  |  |  | 2011-04-25 | 2022-05-24 | Engine manufacturer revised (29/09/2016: Lateral and flyover noise level revised)
A15954 | EASA.A.064.4 | 39 | 2025-06-27 | Airbus S.A.S. | A321-211 |  | 1 |  |  | 93000 | 77800 | CFM International SA | CFM56-5B3/2P | 25800, 27640, 27772, 33987 | /P enhanced performance, DAC IIC, Improved fan frame forward panels, Core chevron nozzle | 2 | Annex 16/I | 6/10 | 3 | 97.6 | 97.6 | 0 | 89.4 | 92.8 | 3.4 | 97 | 101.3 | 4.3 |  |  |  |  | 2011-04-25 | 2022-05-24 | Engine manufacturer revised (29/09/2016: Flyover noise level revised)
A15955 | EASA.A.064.4 | 39 | 2025-06-27 | Airbus S.A.S. | A321-211 |  | 3 |  |  | 91000 | 77800 | CFM International SA | CFM56-5B3/2P | 25800, 27640, 27772, 33987 | /P enhanced performance, DAC IIC, Improved fan frame forward panels, Core chevron nozzle | 2 | Annex 16/I | 6/10 | 3 | 97.7 | 97.5 | -0.2 | 88.6 | 92.7 | 4.1 | 97 | 101.2 | 4.2 |  |  |  |  | 2011-04-25 | 2022-05-24 | Engine manufacturer revised (29/09/2016: Flyover noise level revised)
A15956 | EASA.A.064.4 | 39 | 2025-06-27 | Airbus S.A.S. | A321-211 |  | 2 |  |  | 89000 | 77800 | CFM International SA | CFM56-5B3/2P | 25800, 27640, 27772, 33987 | /P enhanced performance, DAC IIC, Improved fan frame forward panels, Core chevron nozzle | 2 | Annex 16/I | 6/10 | 3 | 97.7 | 97.5 | -0.2 | 87.9 | 92.6 | 4.7 | 97 | 101.1 | 4.1 |  |  |  |  | 2011-04-25 | 2022-05-24 | Engine manufacturer revised (29/09/2016: Flyover noise level revised)
A15957 | EASA.A.064.4 | 39 | 2025-06-27 | Airbus S.A.S. | A321-211 |  | 0 |  |  | 89000 | 75500 | CFM International SA | CFM56-5B3/2P | 25800, 27640, 27772, 33987 | /P enhanced performance, DAC IIC, Improved fan frame forward panels, Core chevron nozzle | 2 | Annex 16/I | 6/10 | 3 | 97.7 | 97.5 | -0.2 | 87.9 | 92.6 | 4.7 | 96.8 | 101.1 | 4.3 |  |  |  |  | 2011-04-25 | 2022-05-24 | Engine manufacturer revised (29/09/2016: Flyover and approach noise level revised)
A15958 | EASA.A.064.4 | 39 | 2025-06-27 | Airbus S.A.S. | A321-211 |  | 4 |  |  | 87000 | 75500 | CFM International SA | CFM56-5B3/2P | 25800, 27640, 27772, 33987 | /P enhanced performance, DAC IIC, Improved fan frame forward panels, Core chevron nozzle | 2 | Annex 16/I | 6/10 | 3 | 97.8 | 97.4 | -0.4 | 87.1 | 92.4 | 5.3 | 96.8 | 101.1 | 4.3 |  |  |  |  | 2011-04-25 | 2022-05-24 | Engine manufacturer revised (29/09/2016: Flyover and approach noise level revised)
A69743 | EASA.A.064.4 | 39 | 2025-06-27 | Airbus S.A.S. | A321-211 |  | 10 |  |  | 85000 | 77800 | CFM International SA | CFM56-5B3/2P | 25800, 27640, 27772, 33987 | /P enhanced performance, DAC IIC, Improved fan frame forward panels, Core chevron nozzle | 2 | Annex 16/I | 6/10 | 3 | 97.9 | 97.3 | -0.6 | 86.3 | 92.3 | 6 | 97 | 101 | 4 |  |  |  |  | 2013-06-10 | 2022-05-24 | Engine manufacturer revised (29/09/2016: Flyover noise level revised (05/08/2013: Revised MLM and noise level))
A15959 | EASA.A.064.4 | 39 | 2025-06-27 | Airbus S.A.S. | A321-211 |  | 5 |  |  | 85000 | 75500 | CFM International SA | CFM56-5B3/2P | 25800, 27640, 27772, 33987 | /P enhanced performance, DAC IIC, Improved fan frame forward panels, Core chevron nozzle | 2 | Annex 16/I | 6/10 | 3 | 97.9 | 97.3 | -0.6 | 86.3 | 92.3 | 6 | 96.8 | 101 | 4.2 |  |  |  |  | 2011-04-25 | 2022-05-24 | Engine manufacturer revised (29/09/2016: Flyover and approach noise level revised)
A15960 | EASA.A.064.4 | 39 | 2025-06-27 | Airbus S.A.S. | A321-211 |  | 6 |  |  | 83000 | 75500 | CFM International SA | CFM56-5B3/2P | 25800, 27640, 27772, 33987 | /P enhanced performance, DAC IIC, Improved fan frame forward panels, Core chevron nozzle | 2 | Annex 16/I | 6/10 | 3 | 98 | 97.2 | -0.8 | 85.6 | 92.2 | 6.6 | 96.8 | 100.9 | 4.1 |  |  |  |  | 2011-04-25 | 2022-05-24 | Engine manufacturer revised (29/09/2016: Flyover and approach noise level revised)
A71705 | EASA.A.064.4 | 39 | 2025-06-27 | Airbus S.A.S. | A321-211 |  | 8 |  |  | 80000 | 73500 | CFM International SA | CFM56-5B3/2P | 25800, 27640, 27772, 33987 | /P enhanced performance, DAC IIC, Improved fan frame forward panels, Core chevron nozzle | 2 | Annex 16/I | 6/10 | 3 | 98.1 | 97.1 | -1 | 84.6 | 91.9 | 7.3 | 96.6 | 100.8 | 4.2 |  |  |  |  | 2016-09-29 | 2022-05-24 | Engine manufacturer revised
A15945 | EASA.A.064.4 | 39 | 2025-06-27 | Airbus S.A.S. | A321-211 |  | 11 |  |  | 93500 | 77800 | CFM International SA | CFM56-5B3/2P | 25800, 27640, 27772, 32871 | /P enhanced performance, DAC IIC, Improved fan frame forward panels, Enhanced acoustic thrust reverser | 2 | Annex 16/I | 6/10 | 3 | 97.5 | 97.6 | 0.1 | 89.6 | 92.8 | 3.2 | 97 | 101.3 | 4.3 |  |  |  |  | 2011-04-25 | 2022-05-24 | Engine manufacturer revised (29/09/2016: Lateral and flyover noise level revised)
A15946 | EASA.A.064.4 | 39 | 2025-06-27 | Airbus S.A.S. | A321-211 |  | 1 |  |  | 93000 | 77800 | CFM International SA | CFM56-5B3/2P | 25800, 27640, 27772, 32871 | /P enhanced performance, DAC IIC, Improved fan frame forward panels, Enhanced acoustic thrust reverser | 2 | Annex 16/I | 6/10 | 3 | 97.6 | 97.6 | 0 | 89.4 | 92.8 | 3.4 | 97 | 101.3 | 4.3 |  |  |  |  | 2011-04-25 | 2022-05-24 | Engine manufacturer revised (29/09/2016: Flyover noise level revised)
A15947 | EASA.A.064.4 | 39 | 2025-06-27 | Airbus S.A.S. | A321-211 |  | 3 |  |  | 91000 | 77800 | CFM International SA | CFM56-5B3/2P | 25800, 27640, 27772, 32871 | /P enhanced performance, DAC IIC, Improved fan frame forward panels, Enhanced acoustic thrust reverser | 2 | Annex 16/I | 6/10 | 3 | 97.7 | 97.5 | -0.2 | 88.6 | 92.7 | 4.1 | 97 | 101.2 | 4.2 |  |  |  |  | 2011-04-25 | 2022-05-24 | Engine manufacturer revised (29/09/2016: Flyover noise level revised)
A15948 | EASA.A.064.4 | 39 | 2025-06-27 | Airbus S.A.S. | A321-211 |  | 2 |  |  | 89000 | 77800 | CFM International SA | CFM56-5B3/2P | 25800, 27640, 27772, 32871 | /P enhanced performance, DAC IIC, Improved fan frame forward panels, Enhanced acoustic thrust reverser | 2 | Annex 16/I | 6/10 | 3 | 97.7 | 97.5 | -0.2 | 87.9 | 92.6 | 4.7 | 97 | 101.1 | 4.1 |  |  |  |  | 2011-04-25 | 2022-05-24 | Engine manufacturer revised (29/09/2016: Flyover noise level revised)
A15949 | EASA.A.064.4 | 39 | 2025-06-27 | Airbus S.A.S. | A321-211 |  | 0 |  |  | 89000 | 75500 | CFM International SA | CFM56-5B3/2P | 25800, 27640, 27772, 32871 | /P enhanced performance, DAC IIC, Improved fan frame forward panels, Enhanced acoustic thrust reverser | 2 | Annex 16/I | 6/10 | 3 | 97.7 | 97.5 | -0.2 | 87.9 | 92.6 | 4.7 | 96.8 | 101.1 | 4.3 |  |  |  |  | 2011-04-25 | 2022-05-24 | Engine manufacturer revised (29/09/2016: Flyover and approach noise level revised)
A15950 | EASA.A.064.4 | 39 | 2025-06-27 | Airbus S.A.S. | A321-211 |  | 4 |  |  | 87000 | 75500 | CFM International SA | CFM56-5B3/2P | 25800, 27640, 27772, 32871 | /P enhanced performance, DAC IIC, Improved fan frame forward panels, Enhanced acoustic thrust reverser | 2 | Annex 16/I | 6/10 | 3 | 97.8 | 97.4 | -0.4 | 87.1 | 92.4 | 5.3 | 96.8 | 101.1 | 4.3 |  |  |  |  | 2011-04-25 | 2022-05-24 | Engine manufacturer revised (29/09/2016: Flyover and approach noise level revised)
A69742 | EASA.A.064.4 | 39 | 2025-06-27 | Airbus S.A.S. | A321-211 |  | 10 |  |  | 85000 | 77800 | CFM International SA | CFM56-5B3/2P | 25800, 27640, 27772, 32871 | /P enhanced performance, DAC IIC, Improved fan frame forward panels, Enhanced acoustic thrust reverser | 2 | Annex 16/I | 6/10 | 3 | 97.9 | 97.3 | -0.6 | 86.3 | 92.3 | 6 | 97 | 101 | 4 |  |  |  |  | 2013-06-10 | 2022-05-24 | Engine manufacturer revised (29/09/2016: Flyover noise level revised (05/08/2013: Revised MLM and noise level))
A15951 | EASA.A.064.4 | 39 | 2025-06-27 | Airbus S.A.S. | A321-211 |  | 5 |  |  | 85000 | 75500 | CFM International SA | CFM56-5B3/2P | 25800, 27640, 27772, 32871 | /P enhanced performance, DAC IIC, Improved fan frame forward panels, Enhanced acoustic thrust reverser | 2 | Annex 16/I | 6/10 | 3 | 97.9 | 97.3 | -0.6 | 86.3 | 92.3 | 6 | 96.8 | 101 | 4.2 |  |  |  |  | 2011-04-25 | 2022-05-24 | Engine manufacturer revised (29/09/2016: Flyover and approach noise level revised)
A15952 | EASA.A.064.4 | 39 | 2025-06-27 | Airbus S.A.S. | A321-211 |  | 6 |  |  | 83000 | 75500 | CFM International SA | CFM56-5B3/2P | 25800, 27640, 27772, 32871 | /P enhanced performance, DAC IIC, Improved fan frame forward panels, Enhanced acoustic thrust reverser | 2 | Annex 16/I | 6/10 | 3 | 98 | 97.2 | -0.8 | 85.6 | 92.2 | 6.6 | 96.8 | 100.9 | 4.1 |  |  |  |  | 2011-04-25 | 2022-05-24 | Engine manufacturer revised (29/09/2016: Flyover and approach noise level revised)
A71704 | EASA.A.064.4 | 39 | 2025-06-27 | Airbus S.A.S. | A321-211 |  | 8 |  |  | 80000 | 73500 | CFM International SA | CFM56-5B3/2P | 25800, 27640, 27772, 32871 | /P enhanced performance, DAC IIC, Improved fan frame forward panels, Enhanced acoustic thrust reverser | 2 | Annex 16/I | 6/10 | 3 | 98.1 | 97.1 | -1 | 84.6 | 91.9 | 7.3 | 96.6 | 100.8 | 4.2 |  |  |  |  | 2016-09-29 | 2022-05-24 | Engine manufacturer revised
A15929 | EASA.A.064.4 | 39 | 2025-06-27 | Airbus S.A.S. | A321-211 |  | 11 |  |  | 93500 | 77800 | CFM International SA | CFM56-5B3/2P | 25800, 27640 | /P enhanced performance, DAC IIC | 2 | Annex 16/I | 6/10 | 3 | 97.5 | 97.6 | 0.1 | 89.6 | 92.8 | 3.2 | 97 | 101.3 | 4.3 |  |  |  |  | 2011-04-25 | 2022-05-24 | Engine manufacturer revised (29/09/2016: Lateral and flyover noise level revised)
A15930 | EASA.A.064.4 | 39 | 2025-06-27 | Airbus S.A.S. | A321-211 |  | 1 |  |  | 93000 | 77800 | CFM International SA | CFM56-5B3/2P | 25800, 27640 | /P enhanced performance, DAC IIC | 2 | Annex 16/I | 6/10 | 3 | 97.6 | 97.6 | 0 | 89.4 | 92.8 | 3.4 | 97 | 101.3 | 4.3 |  |  |  |  | 2011-04-25 | 2022-05-24 | Engine manufacturer revised (29/09/2016: Flyover noise level revised)
A15931 | EASA.A.064.4 | 39 | 2025-06-27 | Airbus S.A.S. | A321-211 |  | 3 |  |  | 91000 | 77800 | CFM International SA | CFM56-5B3/2P | 25800, 27640 | /P enhanced performance, DAC IIC | 2 | Annex 16/I | 6/10 | 3 | 97.7 | 97.5 | -0.2 | 88.6 | 92.7 | 4.1 | 97 | 101.2 | 4.2 |  |  |  |  | 2011-04-25 | 2022-05-24 | Engine manufacturer revised (29/09/2016: Flyover noise level revised)
A15932 | EASA.A.064.4 | 39 | 2025-06-27 | Airbus S.A.S. | A321-211 |  | 2 |  |  | 89000 | 77800 | CFM International SA | CFM56-5B3/2P | 25800, 27640 | /P enhanced performance, DAC IIC | 2 | Annex 16/I | 6/10 | 3 | 97.7 | 97.5 | -0.2 | 87.9 | 92.6 | 4.7 | 97 | 101.1 | 4.1 |  |  |  |  | 2011-04-25 | 2022-05-24 | Engine manufacturer revised (29/09/2016: Flyover noise level revised)
A15933 | EASA.A.064.4 | 39 | 2025-06-27 | Airbus S.A.S. | A321-211 |  | 0 |  |  | 89000 | 75500 | CFM International SA | CFM56-5B3/2P | 25800, 27640 | /P enhanced performance, DAC IIC | 2 | Annex 16/I | 6/10 | 3 | 97.7 | 97.5 | -0.2 | 87.9 | 92.6 | 4.7 | 96.8 | 101.1 | 4.3 |  |  |  |  | 2011-04-25 | 2022-05-24 | Engine manufacturer revised (29/09/2016: Flyover and approach noise level revised)
A15934 | EASA.A.064.4 | 39 | 2025-06-27 | Airbus S.A.S. | A321-211 |  | 4 |  |  | 87000 | 75500 | CFM International SA | CFM56-5B3/2P | 25800, 27640 | /P enhanced performance, DAC IIC | 2 | Annex 16/I | 6/10 | 3 | 97.8 | 97.4 | -0.4 | 87.1 | 92.4 | 5.3 | 96.8 | 101.1 | 4.3 |  |  |  |  | 2011-04-25 | 2022-05-24 | Engine manufacturer revised (29/09/2016: Flyover and approach noise level revised)
A69740 | EASA.A.064.4 | 39 | 2025-06-27 | Airbus S.A.S. | A321-211 |  | 10 |  |  | 85000 | 77800 | CFM International SA | CFM56-5B3/2P | 25800, 27640 | /P enhanced performance, DAC IIC | 2 | Annex 16/I | 6/10 | 3 | 97.9 | 97.3 | -0.6 | 86.3 | 92.3 | 6 | 97 | 101 | 4 |  |  |  |  | 2013-06-10 | 2022-05-24 | Engine manufacturer revised (29/09/2016: Flyover noise level revised (05/08/2013: Revised MLM and noise level))
A15935 | EASA.A.064.4 | 39 | 2025-06-27 | Airbus S.A.S. | A321-211 |  | 5 |  |  | 85000 | 75500 | CFM International SA | CFM56-5B3/2P | 25800, 27640 | /P enhanced performance, DAC IIC | 2 | Annex 16/I | 6/10 | 3 | 97.9 | 97.3 | -0.6 | 86.3 | 92.3 | 6 | 96.8 | 101 | 4.2 |  |  |  |  | 2011-04-25 | 2022-05-24 | Engine manufacturer revised (29/09/2016: Flyover and approach noise level revised)
A15936 | EASA.A.064.4 | 39 | 2025-06-27 | Airbus S.A.S. | A321-211 |  | 6 |  |  | 83000 | 75500 | CFM International SA | CFM56-5B3/2P | 25800, 27640 | /P enhanced performance, DAC IIC | 2 | Annex 16/I | 6/10 | 3 | 98 | 97.2 | -0.8 | 85.6 | 92.2 | 6.6 | 96.8 | 100.9 | 4.1 |  |  |  |  | 2011-04-25 | 2022-05-24 | Engine manufacturer revised (29/09/2016: Flyover and approach noise level revised)
A71702 | EASA.A.064.4 | 39 | 2025-06-27 | Airbus S.A.S. | A321-211 |  | 8 |  |  | 80000 | 73500 | CFM International SA | CFM56-5B3/2P | 25800, 27640 | /P enhanced performance, DAC IIC | 2 | Annex 16/I | 6/10 | 3 | 98.1 | 97.1 | -1 | 84.6 | 91.9 | 7.3 | 96.6 | 100.8 | 4.2 |  |  |  |  | 2016-09-29 | 2022-05-24 | Engine manufacturer revised
A18604 | EASA.A.064.4 | 39 | 2025-06-27 | Airbus S.A.S. | A321-212 |  | 11 | 160023 | Sharklets | 93500 | 77800 | CFM International SA | CFM56-5B1/3 | 37147, 27772 | Technology Insertion Program (TIP), Improved fan frame forward panels | 2 | Annex 16/I | 6/10 | 3 | 95.5 | 97.6 | 2.1 | 89.7 | 92.8 | 3.1 | 96.7 | 101.3 | 4.6 |  |  |  | Valid for engines with or without performance improvement package (PIP Mod 152138). | 2012-09-17 | 2022-11-24 | Notes field updated (24/05/2022: Engine manufacturer revised (24/01/2014: Noise levels revised))
A18605 | EASA.A.064.4 | 39 | 2025-06-27 | Airbus S.A.S. | A321-212 |  | 1 | 160023 | Sharklets | 93000 | 77800 | CFM International SA | CFM56-5B1/3 | 37147, 27772 | Technology Insertion Program (TIP), Improved fan frame forward panels | 2 | Annex 16/I | 6/10 | 4 | 95.5 | 97.6 | 2.1 | 89.5 | 92.8 | 3.3 | 96.7 | 101.3 | 4.6 | 281.7 | 291.7 | 10 | Valid for engines with or without performance improvement package (PIP Mod 152138). | 2012-09-17 | 2022-11-24 | Notes field updated (24/05/2022: Engine manufacturer revised (24/01/2014: Noise levels revised))
A18606 | EASA.A.064.4 | 39 | 2025-06-27 | Airbus S.A.S. | A321-212 |  | 3 | 160023 | Sharklets | 91000 | 77800 | CFM International SA | CFM56-5B1/3 | 37147, 27772 | Technology Insertion Program (TIP), Improved fan frame forward panels | 2 | Annex 16/I | 6/10 | 4 | 95.6 | 97.5 | 1.9 | 88.7 | 92.7 | 4 | 96.7 | 101.2 | 4.5 | 281 | 291.4 | 10.4 | Valid for engines with or without performance improvement package (PIP Mod 152138). | 2012-09-17 | 2022-11-24 | Notes field updated (24/05/2022: Engine manufacturer revised (24/01/2014: Noise levels revised))
A18607 | EASA.A.064.4 | 39 | 2025-06-27 | Airbus S.A.S. | A321-212 |  | 2 | 160023 | Sharklets | 89000 | 77800 | CFM International SA | CFM56-5B1/3 | 37147, 27772 | Technology Insertion Program (TIP), Improved fan frame forward panels | 2 | Annex 16/I | 6/10 | 4 | 95.7 | 97.5 | 1.8 | 87.9 | 92.6 | 4.7 | 96.7 | 101.1 | 4.4 | 280.3 | 291.2 | 10.9 | Valid for engines with or without performance improvement package (PIP Mod 152138). | 2012-09-17 | 2022-11-24 | Notes field updated (24/05/2022: Engine manufacturer revised (24/01/2014: Noise levels revised))
A18608 | EASA.A.064.4 | 39 | 2025-06-27 | Airbus S.A.S. | A321-212 |  | 0 | 160023 | Sharklets | 89000 | 75500 | CFM International SA | CFM56-5B1/3 | 37147, 27772 | Technology Insertion Program (TIP), Improved fan frame forward panels | 2 | Annex 16/I | 6/10 | 4 | 95.7 | 97.5 | 1.8 | 87.9 | 92.6 | 4.7 | 96.5 | 101.1 | 4.6 | 280.1 | 291.2 | 11.1 | Valid for engines with or without performance improvement package (PIP Mod 152138). | 2012-09-17 | 2022-11-24 | Notes field updated (24/05/2022: Engine manufacturer revised (24/01/2014: Noise levels revised))
A18609 | EASA.A.064.4 | 39 | 2025-06-27 | Airbus S.A.S. | A321-212 |  | 4 | 160023 | Sharklets | 87000 | 75500 | CFM International SA | CFM56-5B1/3 | 37147, 27772 | Technology Insertion Program (TIP), Improved fan frame forward panels | 2 | Annex 16/I | 6/10 | 4 | 95.8 | 97.4 | 1.6 | 87.1 | 92.4 | 5.3 | 96.5 | 101.1 | 4.6 | 279.4 | 290.9 | 11.5 | Valid for engines with or without performance improvement package (PIP Mod 152138). | 2012-09-17 | 2022-11-24 | Notes field updated (24/05/2022: Engine manufacturer revised (24/01/2014: Noise levels revised))
A18610 | EASA.A.064.4 | 39 | 2025-06-27 | Airbus S.A.S. | A321-212 |  | 10 | 160023 | Sharklets | 85000 | 77800 | CFM International SA | CFM56-5B1/3 | 37147, 27772 | Technology Insertion Program (TIP), Improved fan frame forward panels | 2 | Annex 16/I | 6/10 | 4 | 95.9 | 97.3 | 1.4 | 86.3 | 92.3 | 6 | 96.7 | 101 | 4.3 | 278.9 | 290.6 | 11.7 | Valid for engines with or without performance improvement package (PIP Mod 152138). | 2012-09-17 | 2022-11-24 | Notes field updated (24/05/2022: Engine manufacturer revised (24/01/2014: Noise levels revised))
A18611 | EASA.A.064.4 | 39 | 2025-06-27 | Airbus S.A.S. | A321-212 |  | 5 | 160023 | Sharklets | 85000 | 75500 | CFM International SA | CFM56-5B1/3 | 37147, 27772 | Technology Insertion Program (TIP), Improved fan frame forward panels | 2 | Annex 16/I | 6/10 | 4 | 95.9 | 97.3 | 1.4 | 86.3 | 92.3 | 6 | 96.5 | 101 | 4.5 | 278.7 | 290.6 | 11.9 | Valid for engines with or without performance improvement package (PIP Mod 152138). | 2012-09-17 | 2022-11-24 | Notes field updated (24/05/2022: Engine manufacturer revised (24/01/2014: Noise levels revised))
A18612 | EASA.A.064.4 | 39 | 2025-06-27 | Airbus S.A.S. | A321-212 |  | 6 | 160023 | Sharklets | 83000 | 75500 | CFM International SA | CFM56-5B1/3 | 37147, 27772 | Technology Insertion Program (TIP), Improved fan frame forward panels | 2 | Annex 16/I | 6/10 | 4 | 96 | 97.2 | 1.2 | 85.5 | 92.2 | 6.7 | 96.5 | 100.9 | 4.4 | 278 | 290.3 | 12.3 | Valid for engines with or without performance improvement package (PIP Mod 152138). | 2012-09-17 | 2022-11-24 | Notes field updated (24/05/2022: Engine manufacturer revised (24/01/2014: Noise levels revised))
A18613 | EASA.A.064.4 | 39 | 2025-06-27 | Airbus S.A.S. | A321-212 |  | 7 | 160023 | Sharklets | 83000 | 73500 | CFM International SA | CFM56-5B1/3 | 37147, 27772 | Technology Insertion Program (TIP), Improved fan frame forward panels | 2 | Annex 16/I | 6/10 | 4 | 96 | 97.2 | 1.2 | 85.5 | 92.2 | 6.7 | 96.3 | 100.9 | 4.6 | 277.8 | 290.3 | 12.5 | Valid for engines with or without performance improvement package (PIP Mod 152138). | 2012-09-17 | 2022-11-24 | Notes field updated (24/05/2022: Engine manufacturer revised (24/01/2014: Noise levels revised))
A18614 | EASA.A.064.4 | 39 | 2025-06-27 | Airbus S.A.S. | A321-212 |  | 8 | 160023 | Sharklets | 80000 | 73500 | CFM International SA | CFM56-5B1/3 | 37147, 27772 | Technology Insertion Program (TIP), Improved fan frame forward panels | 2 | Annex 16/I | 6/10 | 4 | 96.1 | 97.1 | 1 | 84.4 | 91.9 | 7.5 | 96.3 | 100.8 | 4.5 | 276.8 | 289.8 | 13 | Valid for engines with or without performance improvement package (PIP Mod 152138). | 2012-09-17 | 2022-11-24 | Notes field updated (24/05/2022: Engine manufacturer revised (24/01/2014: Noise levels revised))
A18615 | EASA.A.064.4 | 39 | 2025-06-27 | Airbus S.A.S. | A321-212 |  | 9 | 160023 | Sharklets | 78000 | 73500 | CFM International SA | CFM56-5B1/3 | 37147, 27772 | Technology Insertion Program (TIP), Improved fan frame forward panels | 2 | Annex 16/I | 6/10 | 4 | 96.2 | 97 | 0.8 | 83.6 | 91.8 | 8.2 | 96.3 | 100.7 | 4.4 | 276.1 | 289.5 | 13.4 | Valid for engines with or without performance improvement package (PIP Mod 152138). | 2012-09-17 | 2022-11-24 | Notes field updated (24/05/2022: Engine manufacturer revised (24/01/2014: Noise levels revised))
A78643 |  |  |  | Airbus S.A.S. | A321-212 |  | 6 |  |  | 83000 | 75500 | CFM International SA | CFM56-5B1/2P, CFM56-5B1/3 | 25800, 26610, 32871 and 37147, 27772, 34155 | Engine intermix: CFM56-5B1/2P with /P enhanced performance, DAC IIC combustor, Enhanced acoustic thrust reverser; CFM56-5B1/3 with Technology Insertion program (TIP), Improved fan frame forward panels, Basic NIP (Enhanced acoustic thrust reverser, Core chevron nozzle) | 2 | Annex 16/I | 5/9 | 4 | 95.9 | 97.2 | 1.3 | 86.7 | 92.2 | 5.5 | 96.9 | 100.9 | 4 | 279.5 | 290.3 | 10.8 | Valid for engines with or without performance improvement package (PIP Mod 152138). | 2022-05-23 | 2022-11-24 | Notes field updated (24/05/2022: Engine manufacturer revised)
A14642 | EASA.A.064.4 | 39 | 2025-06-27 | Airbus S.A.S. | A321-212 |  | 11 |  |  | 93500 | 77800 | CFM International SA | CFM56-5B1/3 | 37147, 33987 | Technology Insertion Program (TIP), Core chevron nozzle | 2 | Annex 16/I | 5/9 | 3 | 95.8 | 97.6 | 1.8 | 91.6 | 92.8 | 1.2 | 97 | 101.3 | 4.3 |  |  |  | Valid for engines with or without performance improvement package (PIP Mod 152138). | 2010-08-06 | 2022-05-24 | Engine manufacturer revised (13/06/2011: Reference to PIP mod added to note)
A14643 | EASA.A.064.4 | 39 | 2025-06-27 | Airbus S.A.S. | A321-212 |  | 1 |  |  | 93000 | 77800 | CFM International SA | CFM56-5B1/3 | 37147, 33987 | Technology Insertion Program (TIP), Core chevron nozzle | 2 | Annex 16/I | 5/9 | 3 | 95.9 | 97.6 | 1.7 | 91.3 | 92.8 | 1.5 | 97 | 101.3 | 4.3 |  |  |  | Valid for engines with or without performance improvement package (PIP Mod 152138). | 2010-08-06 | 2022-05-24 | Engine manufacturer revised (13/06/2011: Reference to PIP mod added to note)
A14644 |  |  |  | Airbus S.A.S. | A321-212 |  |  |  |  | 92000 | 77800 | CFM International SA | CFM56-5B1/3 | 37147, 33987 | Technology Insertion Program (TIP), Core chevron nozzle | 2 | Annex 16/I | 5/9 | 3 | 96.1 | 97.6 | 1.5 | 90.8 | 92.7 | 1.9 | 97 | 101.2 | 4.2 |  |  |  | Valid for engines with or without performance improvement package (PIP Mod 152138). | 2010-08-06 | 2022-05-24 | Engine manufacturer revised (13/06/2011: Reference to PIP mod added to note)
A14645 | EASA.A.064.4 | 39 | 2025-06-27 | Airbus S.A.S. | A321-212 |  | 3 |  |  | 91000 | 77800 | CFM International SA | CFM56-5B1/3 | 37147, 33987 | Technology Insertion Program (TIP), Core chevron nozzle | 2 | Annex 16/I | 5/9 | 3 | 96.1 | 97.5 | 1.4 | 90.4 | 92.7 | 2.3 | 97 | 101.2 | 4.2 |  |  |  | Valid for engines with or without performance improvement package (PIP Mod 152138). | 2010-08-06 | 2022-05-24 | Engine manufacturer revised (13/06/2011: Reference to PIP mod added to note)
A12835 | EASA.A.064.4 | 39 | 2025-06-27 | Airbus S.A.S. | A321-212 |  | 2 |  |  | 89000 | 77800 | CFM International SA | CFM56-5B1/3 | 37147, 33987 | Technology Insertion Program (TIP), Core chevron nozzle | 2 | Annex 16/I | 5/9 | 3 | 96.2 | 97.5 | 1.3 | 89.5 | 92.6 | 3.1 | 97 | 101.1 | 4.1 |  |  |  | Valid for engines with or without performance improvement package (PIP Mod 152138). | 2009-11-14 | 2022-05-24 | Engine manufacturer revised (06/08/2010: Reference to PIP mod added to note (06/08/2010 Noise levels revised))
A12836 | EASA.A.064.4 | 39 | 2025-06-27 | Airbus S.A.S. | A321-212 |  | 0 |  |  | 89000 | 75500 | CFM International SA | CFM56-5B1/3 | 37147, 33987 | Technology Insertion Program (TIP), Core chevron nozzle | 2 | Annex 16/I | 5/9 | 3 | 96.2 | 97.5 | 1.3 | 89.5 | 92.6 | 3.1 | 96.8 | 101.1 | 4.3 |  |  |  | Valid for engines with or without performance improvement package (PIP Mod 152138). | 2009-11-14 | 2022-05-24 | Engine manufacturer revised (09/11/2010: Reference to PIP mod added to note (09/11/2010 MLW revised, 06/08/2010 Noise levels revised))
A12837 | EASA.A.064.4 | 39 | 2025-06-27 | Airbus S.A.S. | A321-212 |  | 4 |  |  | 87000 | 75500 | CFM International SA | CFM56-5B1/3 | 37147, 33987 | Technology Insertion Program (TIP), Core chevron nozzle | 2 | Annex 16/I | 5/9 | 3 | 96.3 | 97.4 | 1.1 | 88.7 | 92.4 | 3.7 | 96.8 | 101.1 | 4.3 |  |  |  | Valid for engines with or without performance improvement package (PIP Mod 152138). | 2009-11-14 | 2022-05-24 | Engine manufacturer revised (06/08/2010: Reference to PIP mod added to note (06/08/2010 Noise levels revised))
A12838 | EASA.A.064.4 | 39 | 2025-06-27 | Airbus S.A.S. | A321-212 |  | 10 |  |  | 85000 | 77800 | CFM International SA | CFM56-5B1/3 | 37147, 33987 | Technology Insertion Program (TIP), Core chevron nozzle | 2 | Annex 16/I | 5/9 | 3 | 96.4 | 97.3 | 0.9 | 87.8 | 92.3 | 4.5 | 97 | 101 | 4 |  |  |  | Valid for engines with or without performance improvement package (PIP Mod 152138). | 2009-11-14 | 2022-05-24 | Engine manufacturer revised (06/08/2010: Reference to PIP mod added to note (06/08/2010 Noise levels revised))
A12839 | EASA.A.064.4 | 39 | 2025-06-27 | Airbus S.A.S. | A321-212 |  | 5 |  |  | 85000 | 75500 | CFM International SA | CFM56-5B1/3 | 37147, 33987 | Technology Insertion Program (TIP), Core chevron nozzle | 2 | Annex 16/I | 5/9 | 3 | 96.4 | 97.3 | 0.9 | 87.8 | 92.3 | 4.5 | 96.8 | 101 | 4.2 |  |  |  | Valid for engines with or without performance improvement package (PIP Mod 152138). | 2009-11-14 | 2022-05-24 | Engine manufacturer revised (06/08/2010: Reference to PIP mod added to note (06/08/2010 Noise levels revised))
A12840 | EASA.A.064.4 | 39 | 2025-06-27 | Airbus S.A.S. | A321-212 |  | 6 |  |  | 83000 | 75500 | CFM International SA | CFM56-5B1/3 | 37147, 33987 | Technology Insertion Program (TIP), Core chevron nozzle | 2 | Annex 16/I | 5/9 | 4 | 96.5 | 97.2 | 0.7 | 87 | 92.2 | 5.2 | 96.8 | 100.9 | 4.1 | 280.3 | 290.3 | 10 | Valid for engines with or without performance improvement package (PIP Mod 152138). | 2009-11-14 | 2022-05-24 | Engine manufacturer revised (06/08/2010: Reference to PIP mod added to note (06/08/2010 Certification basis and noise levels revised))
A12841 | EASA.A.064.4 | 39 | 2025-06-27 | Airbus S.A.S. | A321-212 |  | 7 |  |  | 83000 | 73500 | CFM International SA | CFM56-5B1/3 | 37147, 33987 | Technology Insertion Program (TIP), Core chevron nozzle | 2 | Annex 16/I | 5/9 | 4 | 96.5 | 97.2 | 0.7 | 87 | 92.2 | 5.2 | 96.6 | 100.9 | 4.3 | 280.1 | 290.3 | 10.2 | Valid for engines with or without performance improvement package (PIP Mod 152138). | 2009-11-14 | 2022-05-24 | Engine manufacturer revised (06/08/2010: Reference to PIP mod added to note (06/08/2010 Certification basis and noise levels revised))
A12842 | EASA.A.064.4 | 39 | 2025-06-27 | Airbus S.A.S. | A321-212 |  | 8 |  |  | 80000 | 73500 | CFM International SA | CFM56-5B1/3 | 37147, 33987 | Technology Insertion Program (TIP), Core chevron nozzle | 2 | Annex 16/I | 5/9 | 4 | 96.6 | 97.1 | 0.5 | 85.7 | 91.9 | 6.2 | 96.6 | 100.8 | 4.2 | 278.9 | 289.8 | 10.9 | Valid for engines with or without performance improvement package (PIP Mod 152138). | 2009-11-14 | 2022-05-24 | Engine manufacturer revised (06/08/2010: Reference to PIP mod added to note (06/08/2010 Certification basis and noise levels revised))
A12843 | EASA.A.064.4 | 39 | 2025-06-27 | Airbus S.A.S. | A321-212 |  | 9 |  |  | 78000 | 73500 | CFM International SA | CFM56-5B1/3 | 37147, 33987 | Technology Insertion Program (TIP), Core chevron nozzle | 2 | Annex 16/I | 5/9 | 4 | 96.7 | 97 | 0.3 | 84.9 | 91.8 | 6.9 | 96.6 | 100.7 | 4.1 | 278.2 | 289.5 | 11.3 | Valid for engines with or without performance improvement package (PIP Mod 152138). | 2009-11-14 | 2022-05-24 | Engine manufacturer revised (06/08/2010: Reference to PIP mod added to note (06/08/2010 Certification basis and noise levels revised))
A14638 | EASA.A.064.4 | 39 | 2025-06-27 | Airbus S.A.S. | A321-212 |  | 11 |  |  | 93500 | 77800 | CFM International SA | CFM56-5B1/3 | 37147, 32871 | Technology Insertion Program (TIP), Enhanced acoustic thrust reverser | 2 | Annex 16/I | 5/9 | 3 | 95.8 | 97.6 | 1.8 | 91.6 | 92.8 | 1.2 | 97 | 101.3 | 4.3 |  |  |  | Valid for engines with or without performance improvement package (PIP Mod 152138). | 2010-08-06 | 2022-05-24 | Engine manufacturer revised (13/06/2011: Reference to PIP mod added to note)
A14639 | EASA.A.064.4 | 39 | 2025-06-27 | Airbus S.A.S. | A321-212 |  | 1 |  |  | 93000 | 77800 | CFM International SA | CFM56-5B1/3 | 37147, 32871 | Technology Insertion Program (TIP), Enhanced acoustic thrust reverser | 2 | Annex 16/I | 5/9 | 3 | 95.9 | 97.6 | 1.7 | 91.3 | 92.8 | 1.5 | 97 | 101.3 | 4.3 |  |  |  | Valid for engines with or without performance improvement package (PIP Mod 152138). | 2010-08-06 | 2022-05-24 | Engine manufacturer revised (13/06/2011: Reference to PIP mod added to note)
A14640 |  |  |  | Airbus S.A.S. | A321-212 |  |  |  |  | 92000 | 77800 | CFM International SA | CFM56-5B1/3 | 37147, 32871 | Technology Insertion Program (TIP), Enhanced acoustic thrust reverser | 2 | Annex 16/I | 5/9 | 3 | 96.1 | 97.6 | 1.5 | 90.8 | 92.7 | 1.9 | 97 | 101.2 | 4.2 |  |  |  | Valid for engines with or without performance improvement package (PIP Mod 152138). | 2010-08-06 | 2022-05-24 | Engine manufacturer revised (13/06/2011: Reference to PIP mod added to note)
A14641 | EASA.A.064.4 | 39 | 2025-06-27 | Airbus S.A.S. | A321-212 |  | 3 |  |  | 91000 | 77800 | CFM International SA | CFM56-5B1/3 | 37147, 32871 | Technology Insertion Program (TIP), Enhanced acoustic thrust reverser | 2 | Annex 16/I | 5/9 | 3 | 96.1 | 97.5 | 1.4 | 90.4 | 92.7 | 2.3 | 97 | 101.2 | 4.2 |  |  |  | Valid for engines with or without performance improvement package (PIP Mod 152138). | 2010-08-06 | 2022-05-24 | Engine manufacturer revised (13/06/2011: Reference to PIP mod added to note)
A12826 | EASA.A.064.4 | 39 | 2025-06-27 | Airbus S.A.S. | A321-212 |  | 2 |  |  | 89000 | 77800 | CFM International SA | CFM56-5B1/3 | 37147, 32871 | Technology Insertion Program (TIP), Enhanced acoustic thrust reverser | 2 | Annex 16/I | 5/9 | 3 | 96.2 | 97.5 | 1.3 | 89.5 | 92.6 | 3.1 | 97 | 101.1 | 4.1 |  |  |  | Valid for engines with or without performance improvement package (PIP Mod 152138). | 2009-11-14 | 2022-05-24 | Engine manufacturer revised (06/08/2010: Reference to PIP mod added to note (06/08/2010 Noise levels revised))
A12827 | EASA.A.064.4 | 39 | 2025-06-27 | Airbus S.A.S. | A321-212 |  | 0 |  |  | 89000 | 75500 | CFM International SA | CFM56-5B1/3 | 37147, 32871 | Technology Insertion Program (TIP), Enhanced acoustic thrust reverser | 2 | Annex 16/I | 5/9 | 3 | 96.2 | 97.5 | 1.3 | 89.5 | 92.6 | 3.1 | 96.8 | 101.1 | 4.3 |  |  |  | Valid for engines with or without performance improvement package (PIP Mod 152138). | 2009-11-14 | 2022-05-24 | Engine manufacturer revised (09/11/2010: Reference to PIP mod added to note (09/11/2010 MLW revised, 06/08/2010 Noise levels revised))
A12828 | EASA.A.064.4 | 39 | 2025-06-27 | Airbus S.A.S. | A321-212 |  | 4 |  |  | 87000 | 75500 | CFM International SA | CFM56-5B1/3 | 37147, 32871 | Technology Insertion Program (TIP), Enhanced acoustic thrust reverser | 2 | Annex 16/I | 5/9 | 3 | 96.3 | 97.4 | 1.1 | 88.7 | 92.4 | 3.7 | 96.8 | 101.1 | 4.3 |  |  |  | Valid for engines with or without performance improvement package (PIP Mod 152138). | 2009-11-14 | 2022-05-24 | Engine manufacturer revised (06/08/2010: Reference to PIP mod added to note (06/08/2010 Noise levels revised))
A12829 | EASA.A.064.4 | 39 | 2025-06-27 | Airbus S.A.S. | A321-212 |  | 10 |  |  | 85000 | 77800 | CFM International SA | CFM56-5B1/3 | 37147, 32871 | Technology Insertion Program (TIP), Enhanced acoustic thrust reverser | 2 | Annex 16/I | 5/9 | 3 | 96.4 | 97.3 | 0.9 | 87.8 | 92.3 | 4.5 | 97 | 101 | 4 |  |  |  | Valid for engines with or without performance improvement package (PIP Mod 152138). | 2009-11-14 | 2022-05-24 | Engine manufacturer revised (06/08/2010: Reference to PIP mod added to note (06/08/2010 Noise levels revised))
A12830 | EASA.A.064.4 | 39 | 2025-06-27 | Airbus S.A.S. | A321-212 |  | 5 |  |  | 85000 | 75500 | CFM International SA | CFM56-5B1/3 | 37147, 32871 | Technology Insertion Program (TIP), Enhanced acoustic thrust reverser | 2 | Annex 16/I | 5/9 | 3 | 96.4 | 97.3 | 0.9 | 87.8 | 92.3 | 4.5 | 96.8 | 101 | 4.2 |  |  |  | Valid for engines with or without performance improvement package (PIP Mod 152138). | 2009-11-14 | 2022-05-24 | Engine manufacturer revised (06/08/2010: Reference to PIP mod added to note (06/08/2010 Noise levels revised))
A12831 | EASA.A.064.4 | 39 | 2025-06-27 | Airbus S.A.S. | A321-212 |  | 6 |  |  | 83000 | 75500 | CFM International SA | CFM56-5B1/3 | 37147, 32871 | Technology Insertion Program (TIP), Enhanced acoustic thrust reverser | 2 | Annex 16/I | 5/9 | 4 | 96.5 | 97.2 | 0.7 | 87 | 92.2 | 5.2 | 96.8 | 100.9 | 4.1 | 280.3 | 290.3 | 10 | Valid for engines with or without performance improvement package (PIP Mod 152138). | 2009-11-14 | 2022-05-24 | Engine manufacturer revised (06/08/2010: Reference to PIP mod added to note (06/08/2010 Certification basis and noise levels revised))
A12832 | EASA.A.064.4 | 39 | 2025-06-27 | Airbus S.A.S. | A321-212 |  | 7 |  |  | 83000 | 73500 | CFM International SA | CFM56-5B1/3 | 37147, 32871 | Technology Insertion Program (TIP), Enhanced acoustic thrust reverser | 2 | Annex 16/I | 5/9 | 4 | 96.5 | 97.2 | 0.7 | 87 | 92.2 | 5.2 | 96.6 | 100.9 | 4.3 | 280.1 | 290.3 | 10.2 | Valid for engines with or without performance improvement package (PIP Mod 152138). | 2009-11-14 | 2022-05-24 | Engine manufacturer revised (06/08/2010: Reference to PIP mod added to note (06/08/2010 Certification basis and noise levels revised))
A12833 | EASA.A.064.4 | 39 | 2025-06-27 | Airbus S.A.S. | A321-212 |  | 8 |  |  | 80000 | 73500 | CFM International SA | CFM56-5B1/3 | 37147, 32871 | Technology Insertion Program (TIP), Enhanced acoustic thrust reverser | 2 | Annex 16/I | 5/9 | 4 | 96.6 | 97.1 | 0.5 | 85.7 | 91.9 | 6.2 | 96.6 | 100.8 | 4.2 | 278.9 | 289.8 | 10.9 | Valid for engines with or without performance improvement package (PIP Mod 152138). | 2009-11-14 | 2022-05-24 | Engine manufacturer revised (06/08/2010: Reference to PIP mod added to note (06/08/2010 Certification basis and noise levels revised))
A12834 | EASA.A.064.4 | 39 | 2025-06-27 | Airbus S.A.S. | A321-212 |  | 9 |  |  | 78000 | 73500 | CFM International SA | CFM56-5B1/3 | 37147, 32871 | Technology Insertion Program (TIP), Enhanced acoustic thrust reverser | 2 | Annex 16/I | 5/9 | 4 | 96.7 | 97 | 0.3 | 84.9 | 91.8 | 6.9 | 96.6 | 100.7 | 4.1 | 278.2 | 289.5 | 11.3 | Valid for engines with or without performance improvement package (PIP Mod 152138). | 2009-11-14 | 2022-05-24 | Engine manufacturer revised (06/08/2010: Reference to PIP mod added to note (06/08/2010 Certification basis and noise levels revised))
A10289 | EASA.A.064.4 | 39 | 2025-06-27 | Airbus S.A.S. | A321-212 |  | 11 |  |  | 93500 | 77800 | CFM International SA | CFM56-5B1/3 | 37147, 27772 | Technology Insertion Program (TIP), Improved fan frame forward panels | 2 | Annex 16/I | 5/9 | 3 | 95.1 | 97.6 | 2.5 | 90.9 | 92.8 | 1.9 | 96.8 | 101.3 | 4.5 |  |  |  | Valid for engines with or without performance improvement package (PIP Mod 152138). | 2009-05-09 | 2022-05-24 | Engine manufacturer revised (13/06/2011: Reference to PIP mod added to note)
A10290 | EASA.A.064.4 | 39 | 2025-06-27 | Airbus S.A.S. | A321-212 |  | 1 |  |  | 93000 | 77800 | CFM International SA | CFM56-5B1/3 | 37147, 27772 | Technology Insertion Program (TIP), Improved fan frame forward panels | 2 | Annex 16/I | 5/9 | 3 | 95.2 | 97.6 | 2.4 | 90.6 | 92.8 | 2.2 | 96.8 | 101.3 | 4.5 |  |  |  | Valid for engines with or without performance improvement package (PIP Mod 152138). | 2009-05-09 | 2022-05-24 | Engine manufacturer revised (13/06/2011: Reference to PIP mod added to note)
A7876 | EASA.A.064.4 | 39 | 2025-06-27 | Airbus S.A.S. | A321-212 |  | 3 |  |  | 91000 | 77800 | CFM International SA | CFM56-5B1/3 | 37147, 27772 | Technology Insertion Program (TIP), Improved fan frame forward panels | 2 | Annex 16/I | 5/9 | 3 | 95.5 | 97.5 | 2 | 89.7 | 92.7 | 3 | 96.8 | 101.2 | 4.4 |  |  |  | Valid for engines with or without performance improvement package (PIP Mod 152138). | 2008-02-17 | 2022-05-24 | Engine manufacturer revised (09/05/2009: Reference to PIP mod added to note (09/05/2009 Certification basis and noise levels revised))
A7875 | EASA.A.064.4 | 39 | 2025-06-27 | Airbus S.A.S. | A321-212 |  | 2 |  |  | 89000 | 77800 | CFM International SA | CFM56-5B1/3 | 37147, 27772 | Technology Insertion Program (TIP), Improved fan frame forward panels | 2 | Annex 16/I | 5/9 | 4 | 95.6 | 97.5 | 1.9 | 88.8 | 92.6 | 3.8 | 96.8 | 101.1 | 4.3 | 281.2 | 291.2 | 10 | Valid for engines with or without performance improvement package (PIP Mod 152138). | 2008-02-17 | 2022-05-24 | Engine manufacturer revised (09/05/2009: Reference to PIP mod added to note (09/05/2009 Certification basis and noise levels revised))
A7874 | EASA.A.064.4 | 39 | 2025-06-27 | Airbus S.A.S. | A321-212 |  | 0 |  |  | 89000 | 75500 | CFM International SA | CFM56-5B1/3 | 37147, 27772 | Technology Insertion Program (TIP), Improved fan frame forward panels | 2 | Annex 16/I | 5/9 | 4 | 95.6 | 97.5 | 1.9 | 88.8 | 92.6 | 3.8 | 96.6 | 101.1 | 4.5 | 281 | 291.2 | 10.2 | Valid for engines with or without performance improvement package (PIP Mod 152138). | 2008-02-17 | 2022-05-24 | Engine manufacturer revised (09/05/2009: Reference to PIP mod added to note (09/05/2009 Certification basis and noise levels revised))
A7877 | EASA.A.064.4 | 39 | 2025-06-27 | Airbus S.A.S. | A321-212 |  | 4 |  |  | 87000 | 75500 | CFM International SA | CFM56-5B1/3 | 37147, 27772 | Technology Insertion Program (TIP), Improved fan frame forward panels | 2 | Annex 16/I | 5/9 | 4 | 95.7 | 97.4 | 1.7 | 88 | 92.4 | 4.4 | 96.6 | 101.1 | 4.5 | 280.3 | 290.9 | 10.6 | Valid for engines with or without performance improvement package (PIP Mod 152138). | 2008-02-17 | 2022-05-24 | Engine manufacturer revised (09/05/2009: Reference to PIP mod added to note (09/05/2009 Certification basis and noise levels revised))
A7883 | EASA.A.064.4 | 39 | 2025-06-27 | Airbus S.A.S. | A321-212 |  | 10 |  |  | 85000 | 77800 | CFM International SA | CFM56-5B1/3 | 37147, 27772 | Technology Insertion Program (TIP), Improved fan frame forward panels | 2 | Annex 16/I | 5/9 | 4 | 95.8 | 97.3 | 1.5 | 87.1 | 92.3 | 5.2 | 96.8 | 101 | 4.2 | 279.7 | 290.6 | 10.9 | Valid for engines with or without performance improvement package (PIP Mod 152138). | 2008-02-17 | 2022-05-24 | Engine manufacturer revised (09/05/2009: Reference to PIP mod added to note (09/05/2009 Certification basis and noise levels revised))
A7878 | EASA.A.064.4 | 39 | 2025-06-27 | Airbus S.A.S. | A321-212 |  | 5 |  |  | 85000 | 75500 | CFM International SA | CFM56-5B1/3 | 37147, 27772 | Technology Insertion Program (TIP), Improved fan frame forward panels | 2 | Annex 16/I | 5/9 | 4 | 95.8 | 97.3 | 1.5 | 87.1 | 92.3 | 5.2 | 96.6 | 101 | 4.4 | 279.5 | 290.6 | 11.1 | Valid for engines with or without performance improvement package (PIP Mod 152138). | 2008-02-17 | 2022-05-24 | Engine manufacturer revised (09/05/2009: Reference to PIP mod added to note (09/05/2009 Certification basis and noise levels revised))
A71925 |  |  |  | Airbus S.A.S. | A321-212 |  |  |  |  | 84500 | 75500 | CFM International SA | CFM56-5B1/3 | 37147, 27772 | Technology Insertion Program (TIP), Improved fan frame forward panels | 2 | Annex 16/I | 4/8 | 4 | 95.8 | 97.3 | 1.5 | 86.9 | 92.3 | 5.4 | 96.6 | 101 | 4.4 | 279.3 | 290.6 | 11.3 | Valid for engines with or without performance improvement package (PIP Mod 152138). | 2017-02-23 | 2022-05-24 | Engine manufacturer revised
A14563 |  |  |  | Airbus S.A.S. | A321-212 |  |  |  |  | 84000 | 75500 | CFM International SA | CFM56-5B1/3 | 37147, 27772 | Technology Insertion Program (TIP), Improved fan frame forward panels | 2 | Annex 16/I | 4/8 | 4 | 95.8 | 97.2 | 1.4 | 86.7 | 92.2 | 5.5 | 96.6 | 100.9 | 4.3 | 279.1 | 290.3 | 11.2 | Valid for engines with or without performance improvement package (PIP Mod 152138). | 2010-08-05 | 2022-05-24 | Engine manufacturer revised (13/06/2011: Reference to PIP mod added to note)
A14562 |  |  |  | Airbus S.A.S. | A321-212 |  |  |  |  | 83500 | 75500 | CFM International SA | CFM56-5B1/3 | 37147, 27772 | Technology Insertion Program (TIP), Improved fan frame forward panels | 2 | Annex 16/I | 4/8 | 4 | 95.8 | 97.2 | 1.4 | 86.5 | 92.2 | 5.7 | 96.6 | 100.9 | 4.3 | 278.9 | 290.3 | 11.4 | Valid for engines with or without performance improvement package (PIP Mod 152138). | 2010-08-05 | 2022-05-24 | Engine manufacturer revised (13/06/2011: Reference to PIP mod added to note)
A7879 | EASA.A.064.4 | 39 | 2025-06-27 | Airbus S.A.S. | A321-212 |  | 6 |  |  | 83000 | 75500 | CFM International SA | CFM56-5B1/3 | 37147, 27772 | Technology Insertion Program (TIP), Improved fan frame forward panels | 2 | Annex 16/I | 5/9 | 4 | 95.9 | 97.2 | 1.3 | 86.3 | 92.2 | 5.9 | 96.6 | 100.9 | 4.3 | 278.8 | 290.3 | 11.5 | Valid for engines with or without performance improvement package (PIP Mod 152138). | 2008-02-17 | 2022-05-24 | Engine manufacturer revised (09/05/2009: Reference to PIP mod added to note (09/05/2009 Certification basis and noise levels revised))
A7880 | EASA.A.064.4 | 39 | 2025-06-27 | Airbus S.A.S. | A321-212 |  | 7 |  |  | 83000 | 73500 | CFM International SA | CFM56-5B1/3 | 37147, 27772 | Technology Insertion Program (TIP), Improved fan frame forward panels | 2 | Annex 16/I | 5/9 | 4 | 95.9 | 97.2 | 1.3 | 86.3 | 92.2 | 5.9 | 96.5 | 100.9 | 4.4 | 278.7 | 290.3 | 11.6 | Valid for engines with or without performance improvement package (PIP Mod 152138). | 2008-02-17 | 2022-05-24 | Engine manufacturer revised (09/05/2009: Reference to PIP mod added to note (09/05/2009 Certification basis and noise levels revised))
A14560 |  |  |  | Airbus S.A.S. | A321-212 |  |  |  |  | 82500 | 75500 | CFM International SA | CFM56-5B1/3 | 37147, 27772 | Technology Insertion Program (TIP), Improved fan frame forward panels | 2 | Annex 16/I | 4/8 | 4 | 95.9 | 97.2 | 1.3 | 86.1 | 92.1 | 6 | 96.6 | 100.9 | 4.3 | 278.6 | 290.2 | 11.6 | Valid for engines with or without performance improvement package (PIP Mod 152138). | 2010-08-05 | 2022-05-24 | Engine manufacturer revised (13/06/2011: Reference to PIP mod added to note)
A10861 |  |  |  | Airbus S.A.S. | A321-212 |  |  |  |  | 82000 | 75500 | CFM International SA | CFM56-5B1/3 | 37147, 27772 | Technology Insertion Program (TIP), Improved fan frame forward panels | 2 | Annex 16/I | 4/8 | 4 | 95.9 | 97.2 | 1.3 | 85.9 | 92.1 | 6.2 | 96.6 | 100.9 | 4.3 | 278.4 | 290.2 | 11.8 | Valid for engines with or without performance improvement package (PIP Mod 152138). | 2009-09-16 | 2022-05-24 | Engine manufacturer revised (13/06/2011: Reference to PIP mod added to note)
A14559 |  |  |  | Airbus S.A.S. | A321-212 |  |  |  |  | 81500 | 75500 | CFM International SA | CFM56-5B1/3 | 37147, 27772 | Technology Insertion Program (TIP), Improved fan frame forward panels | 2 | Annex 16/I | 4/8 | 4 | 95.9 | 97.1 | 1.2 | 85.7 | 92 | 6.3 | 96.6 | 100.8 | 4.2 | 278.2 | 289.9 | 11.7 | Valid for engines with or without performance improvement package (PIP Mod 152138). | 2010-08-05 | 2022-05-24 | Engine manufacturer revised (13/06/2011: Reference to PIP mod added to note)
A14558 |  |  |  | Airbus S.A.S. | A321-212 |  |  |  |  | 81000 | 75500 | CFM International SA | CFM56-5B1/3 | 37147, 27772 | Technology Insertion Program (TIP), Improved fan frame forward panels | 2 | Annex 16/I | 4/8 | 4 | 95.9 | 97.1 | 1.2 | 85.4 | 92 | 6.6 | 96.6 | 100.8 | 4.2 | 277.9 | 289.9 | 12 | Valid for engines with or without performance improvement package (PIP Mod 152138). | 2010-08-05 | 2022-05-24 | Engine manufacturer revised (13/06/2011: Reference to PIP mod added to note)
A14557 |  |  |  | Airbus S.A.S. | A321-212 |  |  |  |  | 80500 | 75500 | CFM International SA | CFM56-5B1/3 | 37147, 27772 | Technology Insertion Program (TIP), Improved fan frame forward panels | 2 | Annex 16/I | 4/8 | 4 | 95.9 | 97.1 | 1.2 | 85.2 | 92 | 6.8 | 96.6 | 100.8 | 4.2 | 277.7 | 289.9 | 12.2 | Valid for engines with or without performance improvement package (PIP Mod 152138). | 2010-08-05 | 2022-05-24 | Engine manufacturer revised (13/06/2011: Reference to PIP mod added to note)
A14556 |  |  |  | Airbus S.A.S. | A321-212 |  |  |  |  | 80000 | 75500 | CFM International SA | CFM56-5B1/3 | 37147, 27772 | Technology Insertion Program (TIP), Improved fan frame forward panels | 2 | Annex 16/I | 4/8 | 4 | 96 | 97.1 | 1.1 | 85 | 91.9 | 6.9 | 96.6 | 100.8 | 4.2 | 277.6 | 289.8 | 12.2 | Valid for engines with or without performance improvement package (PIP Mod 152138). | 2010-08-05 | 2022-05-24 | Engine manufacturer revised (13/06/2011: Reference to PIP mod added to note)
A7881 | EASA.A.064.4 | 39 | 2025-06-27 | Airbus S.A.S. | A321-212 |  | 8 |  |  | 80000 | 73500 | CFM International SA | CFM56-5B1/3 | 37147, 27772 | Technology Insertion Program (TIP), Improved fan frame forward panels | 2 | Annex 16/I | 5/9 | 4 | 96 | 97.1 | 1.1 | 85 | 91.9 | 6.9 | 96.5 | 100.8 | 4.3 | 277.5 | 289.8 | 12.3 | Valid for engines with or without performance improvement package (PIP Mod 152138). | 2008-02-17 | 2022-05-24 | Engine manufacturer revised (09/05/2009: Reference to PIP mod added to note (09/05/2009 Certification basis and noise levels revised))
A14555 |  |  |  | Airbus S.A.S. | A321-212 |  |  |  |  | 79500 | 75500 | CFM International SA | CFM56-5B1/3 | 37147, 27772 | Technology Insertion Program (TIP), Improved fan frame forward panels | 2 | Annex 16/I | 4/8 | 4 | 96 | 97 | 1 | 84.8 | 91.9 | 7.1 | 96.6 | 100.8 | 4.2 | 277.4 | 289.7 | 12.3 | Valid for engines with or without performance improvement package (PIP Mod 152138). | 2010-08-05 | 2022-05-24 | Engine manufacturer revised (13/06/2011: Reference to PIP mod added to note)
A14554 |  |  |  | Airbus S.A.S. | A321-212 |  |  |  |  | 79000 | 75500 | CFM International SA | CFM56-5B1/3 | 37147, 27772 | Technology Insertion Program (TIP), Improved fan frame forward panels | 2 | Annex 16/I | 4/8 | 4 | 96 | 97 | 1 | 84.6 | 91.9 | 7.3 | 96.6 | 100.7 | 4.1 | 277.2 | 289.6 | 12.4 | Valid for engines with or without performance improvement package (PIP Mod 152138). | 2010-08-05 | 2022-05-24 | Engine manufacturer revised (13/06/2011: Reference to PIP mod added to note)
A14553 |  |  |  | Airbus S.A.S. | A321-212 |  |  |  |  | 78500 | 75500 | CFM International SA | CFM56-5B1/3 | 37147, 27772 | Technology Insertion Program (TIP), Improved fan frame forward panels | 2 | Annex 16/I | 4/8 | 4 | 96 | 97 | 1 | 84.4 | 91.8 | 7.4 | 96.6 | 100.7 | 4.1 | 277 | 289.5 | 12.5 | Valid for engines with or without performance improvement package (PIP Mod 152138). | 2010-08-05 | 2022-05-24 | Engine manufacturer revised (13/06/2011: Reference to PIP mod added to note)
A14552 |  |  |  | Airbus S.A.S. | A321-212 |  |  |  |  | 78000 | 75500 | CFM International SA | CFM56-5B1/3 | 37147, 27772 | Technology Insertion Program (TIP), Improved fan frame forward panels | 2 | Annex 16/I | 4/8 | 4 | 96.1 | 97 | 0.9 | 84.3 | 91.8 | 7.5 | 96.6 | 100.7 | 4.1 | 277 | 289.5 | 12.5 | Valid for engines with or without performance improvement package (PIP Mod 152138). | 2010-08-05 | 2022-05-24 | Engine manufacturer revised (13/06/2011: Reference to PIP mod added to note)
A7882 | EASA.A.064.4 | 39 | 2025-06-27 | Airbus S.A.S. | A321-212 |  | 9 |  |  | 78000 | 73500 | CFM International SA | CFM56-5B1/3 | 37147, 27772 | Technology Insertion Program (TIP), Improved fan frame forward panels | 2 | Annex 16/I | 5/9 | 4 | 96.1 | 97 | 0.9 | 84.3 | 91.8 | 7.5 | 96.5 | 100.7 | 4.2 | 276.9 | 289.5 | 12.6 | Valid for engines with or without performance improvement package (PIP Mod 152138). | 2008-02-17 | 2022-05-24 | Engine manufacturer revised (09/05/2009: Reference to PIP mod added to note (09/05/2009 Certification basis and noise levels revised))
A15281 |  |  |  | Airbus S.A.S. | A321-212 |  |  |  |  | 77500 | 75500 | CFM International SA | CFM56-5B1/3 | 37147, 27772 | Technology Insertion Program (TIP), Improved fan frame forward panels | 2 | Annex 16/I | 5/9 | 4 | 96.1 | 96.9 | 0.8 | 84.1 | 91.8 | 7.7 | 96.6 | 100.7 | 4.1 | 276.8 | 289.4 | 12.6 | Valid for engines with or without performance improvement package (PIP Mod 152138). | 2010-11-08 | 2022-05-24 | Engine manufacturer revised (13/06/2011: Reference to PIP mod added to note)
A15282 |  |  |  | Airbus S.A.S. | A321-212 |  |  |  |  | 77000 | 75500 | CFM International SA | CFM56-5B1/3 | 37147, 27772 | Technology Insertion Program (TIP), Improved fan frame forward panels | 2 | Annex 16/I | 5/9 | 4 | 96.1 | 96.9 | 0.8 | 83.9 | 91.7 | 7.8 | 96.6 | 100.7 | 4.1 | 276.6 | 289.3 | 12.7 | Valid for engines with or without performance improvement package (PIP Mod 152138). | 2010-11-08 | 2022-05-24 | Engine manufacturer revised (13/06/2011: Reference to PIP mod added to note)
A15283 |  |  |  | Airbus S.A.S. | A321-212 |  |  |  |  | 76500 | 75500 | CFM International SA | CFM56-5B1/3 | 37147, 27772 | Technology Insertion Program (TIP), Improved fan frame forward panels | 2 | Annex 16/I | 5/9 | 4 | 96.1 | 96.9 | 0.8 | 83.7 | 91.7 | 8 | 96.6 | 100.6 | 4 | 276.4 | 289.2 | 12.8 | Valid for engines with or without performance improvement package (PIP Mod 152138). | 2010-11-08 | 2022-05-24 | Engine manufacturer revised (13/06/2011: Reference to PIP mod added to note)
A15223 |  |  |  | Airbus S.A.S. | A321-212 |  |  |  |  | 76000 | 75500 | CFM International SA | CFM56-5B1/3 | 37147, 27772 | Technology Insertion Program (TIP), Improved fan frame forward panels | 2 | Annex 16/I | 5/9 | 4 | 96.1 | 96.9 | 0.8 | 83.5 | 91.6 | 8.1 | 96.6 | 100.6 | 4 | 276.2 | 289.1 | 12.9 | Valid for engines with or without performance improvement package (PIP Mod 152138). | 2010-10-22 | 2022-05-24 | Engine manufacturer revised (08/11/2010: Reference to PIP mod added to note (08/11/2010 Lateral noise level revised))
A15284 |  |  |  | Airbus S.A.S. | A321-212 |  |  |  |  | 75500 | 75500 | CFM International SA | CFM56-5B1/3 | 37147, 27772 | Technology Insertion Program (TIP), Improved fan frame forward panels | 2 | Annex 16/I | 5/9 | 4 | 96.2 | 96.9 | 0.7 | 83.3 | 91.6 | 8.3 | 96.6 | 100.6 | 4 | 276.1 | 289.1 | 13 | Valid for engines with or without performance improvement package (PIP Mod 152138). | 2010-11-08 | 2022-05-24 | Engine manufacturer revised (13/06/2011: Reference to PIP mod added to note)
A15196 |  |  |  | Airbus S.A.S. | A321-212 |  |  |  |  | 75000 | 73500 | CFM International SA | CFM56-5B1/3 | 37147, 27772 | Technology Insertion Program (TIP), Improved fan frame forward panels | 2 | Annex 16/I | 5/9 | 4 | 96.2 | 96.8 | 0.6 | 83.1 | 91.6 | 8.5 | 96.5 | 100.6 | 4.1 | 275.8 | 289 | 13.2 | Valid for engines with or without performance improvement package (PIP Mod 152138). | 2010-09-07 | 2022-05-24 | Engine manufacturer revised (13/06/2011: Reference to PIP mod added to note)
A12814 | EASA.A.064.4 | 39 | 2025-06-27 | Airbus S.A.S. | A321-212 |  | 11 |  |  | 93500 | 77800 | CFM International SA | CFM56-5B1/3 | 37147, 27772, 33987 | Technology Insertion Program (TIP), Improved fan frame forward panels, Core chevron nozzle | 2 | Annex 16/I | 4/8 | 3 | 95.1 | 97.6 | 2.5 | 90.9 | 92.8 | 1.9 | 96.8 | 101.3 | 4.5 |  |  |  | Valid for engines with or without performance improvement package (PIP Mod 152138). | 2009-11-15 | 2022-05-24 | Engine manufacturer revised (13/06/2011: Reference to PIP mod added to note)
A12815 | EASA.A.064.4 | 39 | 2025-06-27 | Airbus S.A.S. | A321-212 |  | 1 |  |  | 93000 | 77800 | CFM International SA | CFM56-5B1/3 | 37147, 27772, 33987 | Technology Insertion Program (TIP), Improved fan frame forward panels, Core chevron nozzle | 2 | Annex 16/I | 4/8 | 3 | 95.2 | 97.6 | 2.4 | 90.6 | 92.8 | 2.2 | 96.8 | 101.3 | 4.5 |  |  |  | Valid for engines with or without performance improvement package (PIP Mod 152138). | 2009-11-15 | 2022-05-24 | Engine manufacturer revised (13/06/2011: Reference to PIP mod added to note)
A12816 | EASA.A.064.4 | 39 | 2025-06-27 | Airbus S.A.S. | A321-212 |  | 3 |  |  | 91000 | 77800 | CFM International SA | CFM56-5B1/3 | 37147, 27772, 33987 | Technology Insertion Program (TIP), Improved fan frame forward panels, Core chevron nozzle | 2 | Annex 16/I | 4/8 | 3 | 95.5 | 97.5 | 2 | 89.7 | 92.7 | 3 | 96.8 | 101.2 | 4.4 |  |  |  | Valid for engines with or without performance improvement package (PIP Mod 152138). | 2009-11-15 | 2022-05-24 | Engine manufacturer revised (13/06/2011: Reference to PIP mod added to note)
A12817 | EASA.A.064.4 | 39 | 2025-06-27 | Airbus S.A.S. | A321-212 |  | 2 |  |  | 89000 | 77800 | CFM International SA | CFM56-5B1/3 | 37147, 27772, 33987 | Technology Insertion Program (TIP), Improved fan frame forward panels, Core chevron nozzle | 2 | Annex 16/I | 4/8 | 4 | 95.6 | 97.5 | 1.9 | 88.8 | 92.6 | 3.8 | 96.8 | 101.1 | 4.3 | 281.2 | 291.2 | 10 | Valid for engines with or without performance improvement package (PIP Mod 152138). | 2009-11-15 | 2022-05-24 | Engine manufacturer revised (13/06/2011: Reference to PIP mod added to note)
A12818 | EASA.A.064.4 | 39 | 2025-06-27 | Airbus S.A.S. | A321-212 |  | 0 |  |  | 89000 | 75500 | CFM International SA | CFM56-5B1/3 | 37147, 27772, 33987 | Technology Insertion Program (TIP), Improved fan frame forward panels, Core chevron nozzle | 2 | Annex 16/I | 4/8 | 4 | 95.6 | 97.5 | 1.9 | 88.8 | 92.6 | 3.8 | 96.6 | 101.1 | 4.5 | 281 | 291.2 | 10.2 | Valid for engines with or without performance improvement package (PIP Mod 152138). | 2009-11-15 | 2022-05-24 | Engine manufacturer revised (13/06/2011: Reference to PIP mod added to note)
A12819 | EASA.A.064.4 | 39 | 2025-06-27 | Airbus S.A.S. | A321-212 |  | 4 |  |  | 87000 | 75500 | CFM International SA | CFM56-5B1/3 | 37147, 27772, 33987 | Technology Insertion Program (TIP), Improved fan frame forward panels, Core chevron nozzle | 2 | Annex 16/I | 4/8 | 4 | 95.7 | 97.4 | 1.7 | 88 | 92.4 | 4.4 | 96.6 | 101.1 | 4.5 | 280.3 | 290.9 | 10.6 | Valid for engines with or without performance improvement package (PIP Mod 152138). | 2009-11-15 | 2022-05-24 | Engine manufacturer revised (13/06/2011: Reference to PIP mod added to note)
A12820 | EASA.A.064.4 | 39 | 2025-06-27 | Airbus S.A.S. | A321-212 |  | 10 |  |  | 85000 | 77800 | CFM International SA | CFM56-5B1/3 | 37147, 27772, 33987 | Technology Insertion Program (TIP), Improved fan frame forward panels, Core chevron nozzle | 2 | Annex 16/I | 4/8 | 4 | 95.8 | 97.3 | 1.5 | 87.1 | 92.3 | 5.2 | 96.8 | 101 | 4.2 | 279.7 | 290.6 | 10.9 | Valid for engines with or without performance improvement package (PIP Mod 152138). | 2009-11-15 | 2022-05-24 | Engine manufacturer revised (13/06/2011: Reference to PIP mod added to note)
A12821 | EASA.A.064.4 | 39 | 2025-06-27 | Airbus S.A.S. | A321-212 |  | 5 |  |  | 85000 | 75500 | CFM International SA | CFM56-5B1/3 | 37147, 27772, 33987 | Technology Insertion Program (TIP), Improved fan frame forward panels, Core chevron nozzle | 2 | Annex 16/I | 4/8 | 4 | 95.8 | 97.3 | 1.5 | 87.1 | 92.3 | 5.2 | 96.6 | 101 | 4.4 | 279.5 | 290.6 | 11.1 | Valid for engines with or without performance improvement package (PIP Mod 152138). | 2009-11-15 | 2022-05-24 | Engine manufacturer revised (13/06/2011: Reference to PIP mod added to note)
A12822 | EASA.A.064.4 | 39 | 2025-06-27 | Airbus S.A.S. | A321-212 |  | 6 |  |  | 83000 | 75500 | CFM International SA | CFM56-5B1/3 | 37147, 27772, 33987 | Technology Insertion Program (TIP), Improved fan frame forward panels, Core chevron nozzle | 2 | Annex 16/I | 4/8 | 4 | 95.9 | 97.2 | 1.3 | 86.3 | 92.2 | 5.9 | 96.6 | 100.9 | 4.3 | 278.8 | 290.3 | 11.5 | Valid for engines with or without performance improvement package (PIP Mod 152138). | 2009-11-15 | 2022-05-24 | Engine manufacturer revised (13/06/2011: Reference to PIP mod added to note)
A12823 | EASA.A.064.4 | 39 | 2025-06-27 | Airbus S.A.S. | A321-212 |  | 7 |  |  | 83000 | 73500 | CFM International SA | CFM56-5B1/3 | 37147, 27772, 33987 | Technology Insertion Program (TIP), Improved fan frame forward panels, Core chevron nozzle | 2 | Annex 16/I | 4/8 | 4 | 95.9 | 97.2 | 1.3 | 86.3 | 92.2 | 5.9 | 96.5 | 100.9 | 4.4 | 278.7 | 290.3 | 11.6 | Valid for engines with or without performance improvement package (PIP Mod 152138). | 2009-11-15 | 2022-05-24 | Engine manufacturer revised (13/06/2011: Reference to PIP mod added to note)
A12824 | EASA.A.064.4 | 39 | 2025-06-27 | Airbus S.A.S. | A321-212 |  | 8 |  |  | 80000 | 73500 | CFM International SA | CFM56-5B1/3 | 37147, 27772, 33987 | Technology Insertion Program (TIP), Improved fan frame forward panels, Core chevron nozzle | 2 | Annex 16/I | 4/8 | 4 | 96 | 97.1 | 1.1 | 85 | 91.9 | 6.9 | 96.5 | 100.8 | 4.3 | 277.5 | 289.8 | 12.3 | Valid for engines with or without performance improvement package (PIP Mod 152138). | 2009-11-15 | 2022-05-24 | Engine manufacturer revised (13/06/2011: Reference to PIP mod added to note)
A12825 | EASA.A.064.4 | 39 | 2025-06-27 | Airbus S.A.S. | A321-212 |  | 9 |  |  | 78000 | 73500 | CFM International SA | CFM56-5B1/3 | 37147, 27772, 33987 | Technology Insertion Program (TIP), Improved fan frame forward panels, Core chevron nozzle | 2 | Annex 16/I | 4/8 | 4 | 96.1 | 97 | 0.9 | 84.3 | 91.8 | 7.5 | 96.5 | 100.7 | 4.2 | 276.9 | 289.5 | 12.6 | Valid for engines with or without performance improvement package (PIP Mod 152138). | 2009-11-15 | 2022-05-24 | Engine manufacturer revised (13/06/2011: Reference to PIP mod added to note)
A15198 |  |  |  | Airbus S.A.S. | A321-212 |  |  |  |  | 75000 | 73500 | CFM International SA | CFM56-5B1/3 | 37147, 27772, 33987 | Technology Insertion Program (TIP), Improved fan frame forward panels, Core chevron nozzle | 2 | Annex 16/I | 5/9 | 4 | 96.2 | 96.8 | 0.6 | 83.1 | 91.6 | 8.5 | 96.5 | 100.6 | 4.1 | 275.8 | 289 | 13.2 | Valid for engines with or without performance improvement package (PIP Mod 152138). | 2010-09-07 | 2022-05-24 | Engine manufacturer revised (13/06/2011: Reference to PIP mod added to note)
A12802 | EASA.A.064.4 | 39 | 2025-06-27 | Airbus S.A.S. | A321-212 |  | 11 |  |  | 93500 | 77800 | CFM International SA | CFM56-5B1/3 | 37147, 27772, 32871 | Technology Insertion Program (TIP), Improved fan frame forward panels, Enhanced acoustic thrust reverser | 2 | Annex 16/I | 4/8 | 3 | 95.1 | 97.6 | 2.5 | 90.9 | 92.8 | 1.9 | 96.8 | 101.3 | 4.5 |  |  |  | Valid for engines with or without performance improvement package (PIP Mod 152138). | 2009-11-15 | 2022-05-24 | Engine manufacturer revised (13/06/2011: Reference to PIP mod added to note)
A12803 | EASA.A.064.4 | 39 | 2025-06-27 | Airbus S.A.S. | A321-212 |  | 1 |  |  | 93000 | 77800 | CFM International SA | CFM56-5B1/3 | 37147, 27772, 32871 | Technology Insertion Program (TIP), Improved fan frame forward panels, Enhanced acoustic thrust reverser | 2 | Annex 16/I | 4/8 | 3 | 95.2 | 97.6 | 2.4 | 90.6 | 92.8 | 2.2 | 96.8 | 101.3 | 4.5 |  |  |  | Valid for engines with or without performance improvement package (PIP Mod 152138). | 2009-11-15 | 2022-05-24 | Engine manufacturer revised (13/06/2011: Reference to PIP mod added to note)
A12804 | EASA.A.064.4 | 39 | 2025-06-27 | Airbus S.A.S. | A321-212 |  | 3 |  |  | 91000 | 77800 | CFM International SA | CFM56-5B1/3 | 37147, 27772, 32871 | Technology Insertion Program (TIP), Improved fan frame forward panels, Enhanced acoustic thrust reverser | 2 | Annex 16/I | 4/8 | 3 | 95.5 | 97.5 | 2 | 89.7 | 92.7 | 3 | 96.8 | 101.2 | 4.4 |  |  |  | Valid for engines with or without performance improvement package (PIP Mod 152138). | 2009-11-15 | 2022-05-24 | Engine manufacturer revised (13/06/2011: Reference to PIP mod added to note)
A12805 | EASA.A.064.4 | 39 | 2025-06-27 | Airbus S.A.S. | A321-212 |  | 2 |  |  | 89000 | 77800 | CFM International SA | CFM56-5B1/3 | 37147, 27772, 32871 | Technology Insertion Program (TIP), Improved fan frame forward panels, Enhanced acoustic thrust reverser | 2 | Annex 16/I | 4/8 | 4 | 95.6 | 97.5 | 1.9 | 88.8 | 92.6 | 3.8 | 96.8 | 101.1 | 4.3 | 281.2 | 291.2 | 10 | Valid for engines with or without performance improvement package (PIP Mod 152138). | 2009-11-15 | 2022-05-24 | Engine manufacturer revised (13/06/2011: Reference to PIP mod added to note)
A12806 | EASA.A.064.4 | 39 | 2025-06-27 | Airbus S.A.S. | A321-212 |  | 0 |  |  | 89000 | 75500 | CFM International SA | CFM56-5B1/3 | 37147, 27772, 32871 | Technology Insertion Program (TIP), Improved fan frame forward panels, Enhanced acoustic thrust reverser | 2 | Annex 16/I | 4/8 | 4 | 95.6 | 97.5 | 1.9 | 88.8 | 92.6 | 3.8 | 96.6 | 101.1 | 4.5 | 281 | 291.2 | 10.2 | Valid for engines with or without performance improvement package (PIP Mod 152138). | 2009-11-15 | 2022-05-24 | Engine manufacturer revised (13/06/2011: Reference to PIP mod added to note)
A12807 | EASA.A.064.4 | 39 | 2025-06-27 | Airbus S.A.S. | A321-212 |  | 4 |  |  | 87000 | 75500 | CFM International SA | CFM56-5B1/3 | 37147, 27772, 32871 | Technology Insertion Program (TIP), Improved fan frame forward panels, Enhanced acoustic thrust reverser | 2 | Annex 16/I | 4/8 | 4 | 95.7 | 97.4 | 1.7 | 88 | 92.4 | 4.4 | 96.6 | 101.1 | 4.5 | 280.3 | 290.9 | 10.6 | Valid for engines with or without performance improvement package (PIP Mod 152138). | 2009-11-15 | 2022-05-24 | Engine manufacturer revised (13/06/2011: Reference to PIP mod added to note)
A12808 | EASA.A.064.4 | 39 | 2025-06-27 | Airbus S.A.S. | A321-212 |  | 10 |  |  | 85000 | 77800 | CFM International SA | CFM56-5B1/3 | 37147, 27772, 32871 | Technology Insertion Program (TIP), Improved fan frame forward panels, Enhanced acoustic thrust reverser | 2 | Annex 16/I | 4/8 | 4 | 95.8 | 97.3 | 1.5 | 87.1 | 92.3 | 5.2 | 96.8 | 101 | 4.2 | 279.7 | 290.6 | 10.9 | Valid for engines with or without performance improvement package (PIP Mod 152138). | 2009-11-15 | 2022-05-24 | Engine manufacturer revised (13/06/2011: Reference to PIP mod added to note)
A12809 | EASA.A.064.4 | 39 | 2025-06-27 | Airbus S.A.S. | A321-212 |  | 5 |  |  | 85000 | 75500 | CFM International SA | CFM56-5B1/3 | 37147, 27772, 32871 | Technology Insertion Program (TIP), Improved fan frame forward panels, Enhanced acoustic thrust reverser | 2 | Annex 16/I | 4/8 | 4 | 95.8 | 97.3 | 1.5 | 87.1 | 92.3 | 5.2 | 96.6 | 101 | 4.4 | 279.5 | 290.6 | 11.1 | Valid for engines with or without performance improvement package (PIP Mod 152138). | 2009-11-15 | 2022-05-24 | Engine manufacturer revised (13/06/2011: Reference to PIP mod added to note)
A12810 | EASA.A.064.4 | 39 | 2025-06-27 | Airbus S.A.S. | A321-212 |  | 6 |  |  | 83000 | 75500 | CFM International SA | CFM56-5B1/3 | 37147, 27772, 32871 | Technology Insertion Program (TIP), Improved fan frame forward panels, Enhanced acoustic thrust reverser | 2 | Annex 16/I | 4/8 | 4 | 95.9 | 97.2 | 1.3 | 86.3 | 92.2 | 5.9 | 96.6 | 100.9 | 4.3 | 278.8 | 290.3 | 11.5 | Valid for engines with or without performance improvement package (PIP Mod 152138). | 2009-11-15 | 2022-05-24 | Engine manufacturer revised (13/06/2011: Reference to PIP mod added to note)
A12811 | EASA.A.064.4 | 39 | 2025-06-27 | Airbus S.A.S. | A321-212 |  | 7 |  |  | 83000 | 73500 | CFM International SA | CFM56-5B1/3 | 37147, 27772, 32871 | Technology Insertion Program (TIP), Improved fan frame forward panels, Enhanced acoustic thrust reverser | 2 | Annex 16/I | 4/8 | 4 | 95.9 | 97.2 | 1.3 | 86.3 | 92.2 | 5.9 | 96.5 | 100.9 | 4.4 | 278.7 | 290.3 | 11.6 | Valid for engines with or without performance improvement package (PIP Mod 152138). | 2009-11-15 | 2022-05-24 | Engine manufacturer revised (13/06/2011: Reference to PIP mod added to note)
A12812 | EASA.A.064.4 | 39 | 2025-06-27 | Airbus S.A.S. | A321-212 |  | 8 |  |  | 80000 | 73500 | CFM International SA | CFM56-5B1/3 | 37147, 27772, 32871 | Technology Insertion Program (TIP), Improved fan frame forward panels, Enhanced acoustic thrust reverser | 2 | Annex 16/I | 4/8 | 4 | 96 | 97.1 | 1.1 | 85 | 91.9 | 6.9 | 96.5 | 100.8 | 4.3 | 277.5 | 289.8 | 12.3 | Valid for engines with or without performance improvement package (PIP Mod 152138). | 2009-11-15 | 2022-05-24 | Engine manufacturer revised (13/06/2011: Reference to PIP mod added to note)
A12813 | EASA.A.064.4 | 39 | 2025-06-27 | Airbus S.A.S. | A321-212 |  | 9 |  |  | 78000 | 73500 | CFM International SA | CFM56-5B1/3 | 37147, 27772, 32871 | Technology Insertion Program (TIP), Improved fan frame forward panels, Enhanced acoustic thrust reverser | 2 | Annex 16/I | 4/8 | 4 | 96.1 | 97 | 0.9 | 84.3 | 91.8 | 7.5 | 96.5 | 100.7 | 4.2 | 276.9 | 289.5 | 12.6 | Valid for engines with or without performance improvement package (PIP Mod 152138). | 2009-11-15 | 2022-05-24 | Engine manufacturer revised (13/06/2011: Reference to PIP mod added to note)
A15197 |  |  |  | Airbus S.A.S. | A321-212 |  |  |  |  | 75000 | 73500 | CFM International SA | CFM56-5B1/3 | 37147, 27772, 32871 | Technology Insertion Program (TIP), Improved fan frame forward panels, Enhanced acoustic thrust reverser | 2 | Annex 16/I | 5/9 | 4 | 96.2 | 96.8 | 0.6 | 83.1 | 91.6 | 8.5 | 96.5 | 100.6 | 4.1 | 275.8 | 289 | 13.2 | Valid for engines with or without performance improvement package (PIP Mod 152138). | 2010-09-07 | 2022-05-24 | Engine manufacturer revised (13/06/2011: Reference to PIP mod added to note)
A10845 | EASA.A.064.4 | 39 | 2025-06-27 | Airbus S.A.S. | A321-212 |  | 11 |  |  | 93500 | 77800 | CFM International SA | CFM56-5B1/3 | 37147, 27772, 34155 (32871, 33987) | Technology Insertion program (TIP), Improved fan frame forward panels, Basic NIP (Enhanced acoustic thrust reverser, Core chevron nozzle) | 2 | Annex 16/I |  | 4 | 93.4 | 97.6 | 4.2 | 89.5 | 92.8 | 3.3 | 96.6 | 101.3 | 4.7 | 279.5 | 291.7 | 12.2 | Valid for engines with or without performance improvement package (PIP Mod 152138). | 2009-09-14 | 2022-05-24 | Engine manufacturer revised (30/10/2009: Reference to PIP mod added to note (30/10/2009 Engine modification field and description revised))
A10846 | EASA.A.064.4 | 39 | 2025-06-27 | Airbus S.A.S. | A321-212 |  | 1 |  |  | 93000 | 77800 | CFM International SA | CFM56-5B1/3 | 37147, 27772, 34155 (32871, 33987) | Technology Insertion program (TIP), Improved fan frame forward panels, Basic NIP (Enhanced acoustic thrust reverser, Core chevron nozzle) | 2 | Annex 16/I |  | 4 | 93.5 | 97.6 | 4.1 | 89.2 | 92.8 | 3.6 | 96.6 | 101.3 | 4.7 | 279.3 | 291.7 | 12.4 | Valid for engines with or without performance improvement package (PIP Mod 152138). | 2009-09-14 | 2022-05-24 | Engine manufacturer revised (30/10/2009: Reference to PIP mod added to note (30/10/2009 Engine modification field and description revised))
A10847 | EASA.A.064.4 | 39 | 2025-06-27 | Airbus S.A.S. | A321-212 |  | 3 |  |  | 91000 | 77800 | CFM International SA | CFM56-5B1/3 | 37147, 27772, 34155 (32871, 33987) | Technology Insertion program (TIP), Improved fan frame forward panels, Basic NIP (Enhanced acoustic thrust reverser, Core chevron nozzle) | 2 | Annex 16/I |  | 4 | 93.8 | 97.5 | 3.7 | 88.5 | 92.7 | 4.2 | 96.6 | 101.2 | 4.6 | 278.9 | 291.4 | 12.5 | Valid for engines with or without performance improvement package (PIP Mod 152138). | 2009-09-14 | 2022-05-24 | Engine manufacturer revised (30/10/2009: Reference to PIP mod added to note (30/10/2009 Engine modification field and description revised))
A10848 | EASA.A.064.4 | 39 | 2025-06-27 | Airbus S.A.S. | A321-212 |  | 2 |  |  | 89000 | 77800 | CFM International SA | CFM56-5B1/3 | 37147, 27772, 34155 (32871, 33987) | Technology Insertion program (TIP), Improved fan frame forward panels, Basic NIP (Enhanced acoustic thrust reverser, Core chevron nozzle) | 2 | Annex 16/I |  | 4 | 93.9 | 97.5 | 3.6 | 87.8 | 92.6 | 4.8 | 96.6 | 101.1 | 4.5 | 278.3 | 291.2 | 12.9 | Valid for engines with or without performance improvement package (PIP Mod 152138). | 2009-09-14 | 2022-05-24 | Engine manufacturer revised (30/10/2009: Reference to PIP mod added to note (30/10/2009 Engine modification field and description revised))
A10849 | EASA.A.064.4 | 39 | 2025-06-27 | Airbus S.A.S. | A321-212 |  | 0 |  |  | 89000 | 75500 | CFM International SA | CFM56-5B1/3 | 37147, 27772, 34155 (32871, 33987) | Technology Insertion program (TIP), Improved fan frame forward panels, Basic NIP (Enhanced acoustic thrust reverser, Core chevron nozzle) | 2 | Annex 16/I |  | 4 | 93.9 | 97.5 | 3.6 | 87.8 | 92.6 | 4.8 | 96.3 | 101.1 | 4.8 | 278 | 291.2 | 13.2 | Valid for engines with or without performance improvement package (PIP Mod 152138). | 2009-09-14 | 2022-05-24 | Engine manufacturer revised (30/10/2009: Reference to PIP mod added to note (30/10/2009 Engine modification field and description revised))
A10850 | EASA.A.064.4 | 39 | 2025-06-27 | Airbus S.A.S. | A321-212 |  | 4 |  |  | 87000 | 75500 | CFM International SA | CFM56-5B1/3 | 37147, 27772, 34155 (32871, 33987) | Technology Insertion program (TIP), Improved fan frame forward panels, Basic NIP (Enhanced acoustic thrust reverser, Core chevron nozzle) | 2 | Annex 16/I |  | 4 | 93.9 | 97.4 | 3.5 | 87 | 92.4 | 5.4 | 96.3 | 101.1 | 4.8 | 277.2 | 290.9 | 13.7 | Valid for engines with or without performance improvement package (PIP Mod 152138). | 2009-09-14 | 2022-05-24 | Engine manufacturer revised (30/10/2009: Reference to PIP mod added to note (30/10/2009 Engine modification field and description revised))
A10851 | EASA.A.064.4 | 39 | 2025-06-27 | Airbus S.A.S. | A321-212 |  | 10 |  |  | 85000 | 77800 | CFM International SA | CFM56-5B1/3 | 37147, 27772, 34155 (32871, 33987) | Technology Insertion program (TIP), Improved fan frame forward panels, Basic NIP (Enhanced acoustic thrust reverser, Core chevron nozzle) | 2 | Annex 16/I |  | 4 | 94 | 97.3 | 3.3 | 86.3 | 92.3 | 6 | 96.6 | 101 | 4.4 | 276.9 | 290.6 | 13.7 | Valid for engines with or without performance improvement package (PIP Mod 152138). | 2009-09-14 | 2022-05-24 | Engine manufacturer revised (30/10/2009: Reference to PIP mod added to note (30/10/2009 Engine modification field and description revised))
A10852 | EASA.A.064.4 | 39 | 2025-06-27 | Airbus S.A.S. | A321-212 |  | 5 |  |  | 85000 | 75500 | CFM International SA | CFM56-5B1/3 | 37147, 27772, 34155 (32871, 33987) | Technology Insertion program (TIP), Improved fan frame forward panels, Basic NIP (Enhanced acoustic thrust reverser, Core chevron nozzle) | 2 | Annex 16/I |  | 4 | 94 | 97.3 | 3.3 | 86.3 | 92.3 | 6 | 96.3 | 101 | 4.7 | 276.6 | 290.6 | 14 | Valid for engines with or without performance improvement package (PIP Mod 152138). | 2009-09-14 | 2022-05-24 | Engine manufacturer revised (30/10/2009: Reference to PIP mod added to note (30/10/2009 Engine modification field and description revised))
A71927 |  |  |  | Airbus S.A.S. | A321-212 |  |  |  |  | 84500 | 75500 | CFM International SA | CFM56-5B1/3 | 37147, 27772, 34155 (32871, 33987) | Technology Insertion program (TIP), Improved fan frame forward panels, Basic NIP (Enhanced acoustic thrust reverser, Core chevron nozzle) | 2 | Annex 16/I | 4/8 | 4 | 94.1 | 97.3 | 3.2 | 86.1 | 92.3 | 6.2 | 96.3 | 101 | 4.7 | 276.5 | 290.6 | 14.1 | Valid for engines with or without performance improvement package (PIP Mod 152138). | 2017-02-23 | 2022-05-24 | Engine manufacturer revised
A14611 |  |  |  | Airbus S.A.S. | A321-212 |  |  |  |  | 84000 | 75500 | CFM International SA | CFM56-5B1/3 | 37147, 27772, 34155 (32871, 33987) | Technology Insertion program (TIP), Improved fan frame forward panels, Basic NIP (Enhanced acoustic thrust reverser, Core chevron nozzle) | 2 | Annex 16/I | 4/8 | 4 | 94.1 | 97.2 | 3.1 | 85.9 | 92.2 | 6.3 | 96.3 | 100.9 | 4.6 | 276.3 | 290.3 | 14 | Valid for engines with or without performance improvement package (PIP Mod 152138). | 2010-08-06 | 2022-05-24 | Engine manufacturer revised (13/06/2011: Reference to PIP mod added to note)
A14610 |  |  |  | Airbus S.A.S. | A321-212 |  |  |  |  | 83500 | 75500 | CFM International SA | CFM56-5B1/3 | 37147, 27772, 34155 (32871, 33987) | Technology Insertion program (TIP), Improved fan frame forward panels, Basic NIP (Enhanced acoustic thrust reverser, Core chevron nozzle) | 2 | Annex 16/I | 4/8 | 4 | 94.1 | 97.2 | 3.1 | 85.7 | 92.2 | 6.5 | 96.3 | 100.9 | 4.6 | 276.1 | 290.3 | 14.2 | Valid for engines with or without performance improvement package (PIP Mod 152138). | 2010-08-06 | 2022-05-24 | Engine manufacturer revised (13/06/2011: Reference to PIP mod added to note)
A10853 | EASA.A.064.4 | 39 | 2025-06-27 | Airbus S.A.S. | A321-212 |  | 6 |  |  | 83000 | 75500 | CFM International SA | CFM56-5B1/3 | 37147, 27772, 34155 (32871, 33987) | Technology Insertion program (TIP), Improved fan frame forward panels, Basic NIP (Enhanced acoustic thrust reverser, Core chevron nozzle) | 2 | Annex 16/I |  | 4 | 94.1 | 97.2 | 3.1 | 85.5 | 92.2 | 6.7 | 96.3 | 100.9 | 4.6 | 275.9 | 290.3 | 14.4 | Valid for engines with or without performance improvement package (PIP Mod 152138). | 2009-09-14 | 2022-05-24 | Engine manufacturer revised (30/10/2009: Reference to PIP mod added to note (30/10/2009 Engine modification field and description revised))
A10854 | EASA.A.064.4 | 39 | 2025-06-27 | Airbus S.A.S. | A321-212 |  | 7 |  |  | 83000 | 73500 | CFM International SA | CFM56-5B1/3 | 37147, 27772, 34155 (32871, 33987) | Technology Insertion program (TIP), Improved fan frame forward panels, Basic NIP (Enhanced acoustic thrust reverser, Core chevron nozzle) | 2 | Annex 16/I |  | 4 | 94.1 | 97.2 | 3.1 | 85.5 | 92.2 | 6.7 | 96.1 | 100.9 | 4.8 | 275.7 | 290.3 | 14.6 | Valid for engines with or without performance improvement package (PIP Mod 152138). | 2009-09-14 | 2022-05-24 | Engine manufacturer revised (30/10/2009: Reference to PIP mod added to note (30/10/2009 Engine modification field and description revised))
A14608 |  |  |  | Airbus S.A.S. | A321-212 |  |  |  |  | 82500 | 75500 | CFM International SA | CFM56-5B1/3 | 37147, 27772, 34155 (32871, 33987) | Technology Insertion program (TIP), Improved fan frame forward panels, Basic NIP (Enhanced acoustic thrust reverser, Core chevron nozzle) | 2 | Annex 16/I | 4/8 | 4 | 94.2 | 97.2 | 3 | 85.4 | 92.1 | 6.7 | 96.3 | 100.9 | 4.6 | 275.9 | 290.2 | 14.3 | Valid for engines with or without performance improvement package (PIP Mod 152138). | 2010-08-06 | 2022-05-24 | Engine manufacturer revised (13/06/2011: Reference to PIP mod added to note)
A10855 |  |  |  | Airbus S.A.S. | A321-212 |  |  |  |  | 82000 | 75500 | CFM International SA | CFM56-5B1/3 | 37147, 27772, 34155 (32871, 33987) | Technology Insertion program (TIP), Improved fan frame forward panels, Basic NIP (Enhanced acoustic thrust reverser, Core chevron nozzle) | 2 | Annex 16/I | 4/8 | 4 | 94.2 | 97.2 | 3 | 85.2 | 92.1 | 6.9 | 96.3 | 100.9 | 4.6 | 275.7 | 290.2 | 14.5 | Valid for engines with or without performance improvement package (PIP Mod 152138). | 2010-08-06 | 2022-05-24 | Engine manufacturer revised (06/08/2010: Reference to PIP mod added to note (06/08/2010 Lateral noise level revised (30/10/2009 Engine modification field and description revised)))
A14607 |  |  |  | Airbus S.A.S. | A321-212 |  |  |  |  | 81500 | 75500 | CFM International SA | CFM56-5B1/3 | 37147, 27772, 34155 (32871, 33987) | Technology Insertion program (TIP), Improved fan frame forward panels, Basic NIP (Enhanced acoustic thrust reverser, Core chevron nozzle) | 2 | Annex 16/I | 4/8 | 4 | 94.2 | 97.1 | 2.9 | 85 | 92 | 7 | 96.3 | 100.8 | 4.5 | 275.5 | 289.9 | 14.4 | Valid for engines with or without performance improvement package (PIP Mod 152138). | 2010-08-06 | 2022-05-24 | Engine manufacturer revised (13/06/2011: Reference to PIP mod added to note)
A14606 |  |  |  | Airbus S.A.S. | A321-212 |  |  |  |  | 81000 | 75500 | CFM International SA | CFM56-5B1/3 | 37147, 27772, 34155 (32871, 33987) | Technology Insertion program (TIP), Improved fan frame forward panels, Basic NIP (Enhanced acoustic thrust reverser, Core chevron nozzle) | 2 | Annex 16/I | 4/8 | 4 | 94.2 | 97.1 | 2.9 | 84.8 | 92 | 7.2 | 96.3 | 100.8 | 4.5 | 275.3 | 289.9 | 14.6 | Valid for engines with or without performance improvement package (PIP Mod 152138). | 2010-08-06 | 2022-05-24 | Engine manufacturer revised (13/06/2011: Reference to PIP mod added to note)
A14605 |  |  |  | Airbus S.A.S. | A321-212 |  |  |  |  | 80500 | 75500 | CFM International SA | CFM56-5B1/3 | 37147, 27772, 34155 (32871, 33987) | Technology Insertion program (TIP), Improved fan frame forward panels, Basic NIP (Enhanced acoustic thrust reverser, Core chevron nozzle) | 2 | Annex 16/I | 4/8 | 4 | 94.3 | 97.1 | 2.8 | 84.7 | 92 | 7.3 | 96.3 | 100.8 | 4.5 | 275.3 | 289.9 | 14.6 | Valid for engines with or without performance improvement package (PIP Mod 152138). | 2010-08-06 | 2022-05-24 | Engine manufacturer revised (13/06/2011: Reference to PIP mod added to note)
A14604 |  |  |  | Airbus S.A.S. | A321-212 |  |  |  |  | 80000 | 75500 | CFM International SA | CFM56-5B1/3 | 37147, 27772, 34155 (32871, 33987) | Technology Insertion program (TIP), Improved fan frame forward panels, Basic NIP (Enhanced acoustic thrust reverser, Core chevron nozzle) | 2 | Annex 16/I | 4/8 | 4 | 94.3 | 97.1 | 2.8 | 84.5 | 91.9 | 7.4 | 96.3 | 100.8 | 4.5 | 275.1 | 289.8 | 14.7 | Valid for engines with or without performance improvement package (PIP Mod 152138). | 2010-08-06 | 2022-05-24 | Engine manufacturer revised (13/06/2011: Reference to PIP mod added to note)
A10856 | EASA.A.064.4 | 39 | 2025-06-27 | Airbus S.A.S. | A321-212 |  | 8 |  |  | 80000 | 73500 | CFM International SA | CFM56-5B1/3 | 37147, 27772, 34155 (32871, 33987) | Technology Insertion program (TIP), Improved fan frame forward panels, Basic NIP (Enhanced acoustic thrust reverser, Core chevron nozzle) | 2 | Annex 16/I |  | 4 | 94.3 | 97.1 | 2.8 | 84.5 | 91.9 | 7.4 | 96.1 | 100.8 | 4.7 | 274.9 | 289.8 | 14.9 | Valid for engines with or without performance improvement package (PIP Mod 152138). | 2009-09-14 | 2022-05-24 | Engine manufacturer revised (30/10/2009: Reference to PIP mod added to note (30/10/2009 Engine modification field and description revised))
A14603 |  |  |  | Airbus S.A.S. | A321-212 |  |  |  |  | 79500 | 75500 | CFM International SA | CFM56-5B1/3 | 37147, 27772, 34155 (32871, 33987) | Technology Insertion program (TIP), Improved fan frame forward panels, Basic NIP (Enhanced acoustic thrust reverser, Core chevron nozzle) | 2 | Annex 16/I | 4/8 | 4 | 94.3 | 97 | 2.7 | 84.3 | 91.9 | 7.6 | 96.3 | 100.8 | 4.5 | 274.9 | 289.7 | 14.8 | Valid for engines with or without performance improvement package (PIP Mod 152138). | 2010-08-06 | 2022-05-24 | Engine manufacturer revised (13/06/2011: Reference to PIP mod added to note)
A14602 |  |  |  | Airbus S.A.S. | A321-212 |  |  |  |  | 79000 | 75500 | CFM International SA | CFM56-5B1/3 | 37147, 27772, 34155 (32871, 33987) | Technology Insertion program (TIP), Improved fan frame forward panels, Basic NIP (Enhanced acoustic thrust reverser, Core chevron nozzle) | 2 | Annex 16/I | 4/8 | 4 | 94.3 | 97 | 2.7 | 84.1 | 91.9 | 7.8 | 96.3 | 100.7 | 4.4 | 274.7 | 289.6 | 14.9 | Valid for engines with or without performance improvement package (PIP Mod 152138). | 2010-08-06 | 2022-05-24 | Engine manufacturer revised (13/06/2011: Reference to PIP mod added to note)
A14601 |  |  |  | Airbus S.A.S. | A321-212 |  |  |  |  | 78500 | 75500 | CFM International SA | CFM56-5B1/3 | 37147, 27772, 34155 (32871, 33987) | Technology Insertion program (TIP), Improved fan frame forward panels, Basic NIP (Enhanced acoustic thrust reverser, Core chevron nozzle) | 2 | Annex 16/I | 4/8 | 4 | 94.3 | 97 | 2.7 | 83.9 | 91.8 | 7.9 | 96.3 | 100.7 | 4.4 | 274.5 | 289.5 | 15 | Valid for engines with or without performance improvement package (PIP Mod 152138). | 2010-08-06 | 2022-05-24 | Engine manufacturer revised (13/06/2011: Reference to PIP mod added to note)
A14600 |  |  |  | Airbus S.A.S. | A321-212 |  |  |  |  | 78000 | 75500 | CFM International SA | CFM56-5B1/3 | 37147, 27772, 34155 (32871, 33987) | Technology Insertion program (TIP), Improved fan frame forward panels, Basic NIP (Enhanced acoustic thrust reverser, Core chevron nozzle) | 2 | Annex 16/I | 4/8 | 4 | 94.4 | 97 | 2.6 | 83.8 | 91.8 | 8 | 96.3 | 100.7 | 4.4 | 274.5 | 289.5 | 15 | Valid for engines with or without performance improvement package (PIP Mod 152138). | 2010-08-06 | 2022-05-24 | Engine manufacturer revised (13/06/2011: Reference to PIP mod added to note)
A10857 | EASA.A.064.4 | 39 | 2025-06-27 | Airbus S.A.S. | A321-212 |  | 9 |  |  | 78000 | 73500 | CFM International SA | CFM56-5B1/3 | 37147, 27772, 34155 (32871, 33987) | Technology Insertion program (TIP), Improved fan frame forward panels, Basic NIP (Enhanced acoustic thrust reverser, Core chevron nozzle) | 2 | Annex 16/I |  | 4 | 94.4 | 97 | 2.6 | 83.8 | 91.8 | 8 | 96.1 | 100.7 | 4.6 | 274.3 | 289.5 | 15.2 | Valid for engines with or without performance improvement package (PIP Mod 152138). | 2009-09-14 | 2022-05-24 | Engine manufacturer revised (30/10/2009: Reference to PIP mod added to note (30/10/2009 Engine modification field and description revised))
A15285 |  |  |  | Airbus S.A.S. | A321-212 |  |  |  |  | 77500 | 75500 | CFM International SA | CFM56-5B1/3 | 37147, 27772, 34155 (32871, 33987) | Technology Insertion program (TIP), Improved fan frame forward panels, Basic NIP (Enhanced acoustic thrust reverser, Core chevron nozzle) | 2 | Annex 16/I | 5/9 | 4 | 94.4 | 96.9 | 2.5 | 83.6 | 91.8 | 8.2 | 96.3 | 100.7 | 4.4 | 274.3 | 289.4 | 15.1 | Valid for engines with or without performance improvement package (PIP Mod 152138). | 2010-11-08 | 2022-05-24 | Engine manufacturer revised (13/06/2011: Reference to PIP mod added to note)
A15286 |  |  |  | Airbus S.A.S. | A321-212 |  |  |  |  | 77000 | 75500 | CFM International SA | CFM56-5B1/3 | 37147, 27772, 34155 (32871, 33987) | Technology Insertion program (TIP), Improved fan frame forward panels, Basic NIP (Enhanced acoustic thrust reverser, Core chevron nozzle) | 2 | Annex 16/I | 5/9 | 4 | 94.4 | 96.9 | 2.5 | 83.4 | 91.7 | 8.3 | 96.3 | 100.7 | 4.4 | 274.1 | 289.3 | 15.2 | Valid for engines with or without performance improvement package (PIP Mod 152138). | 2010-11-08 | 2022-05-24 | Engine manufacturer revised (13/06/2011: Reference to PIP mod added to note)
A15287 |  |  |  | Airbus S.A.S. | A321-212 |  |  |  |  | 76500 | 75500 | CFM International SA | CFM56-5B1/3 | 37147, 27772, 34155 (32871, 33987) | Technology Insertion program (TIP), Improved fan frame forward panels, Basic NIP (Enhanced acoustic thrust reverser, Core chevron nozzle) | 2 | Annex 16/I | 5/9 | 4 | 94.4 | 96.9 | 2.5 | 83.2 | 91.7 | 8.5 | 96.3 | 100.6 | 4.3 | 273.9 | 289.2 | 15.3 | Valid for engines with or without performance improvement package (PIP Mod 152138). | 2010-11-08 | 2022-05-24 | Engine manufacturer revised (13/06/2011: Reference to PIP mod added to note)
A15288 |  |  |  | Airbus S.A.S. | A321-212 |  |  |  |  | 76000 | 75500 | CFM International SA | CFM56-5B1/3 | 37147, 27772, 34155 (32871, 33987) | Technology Insertion program (TIP), Improved fan frame forward panels, Basic NIP (Enhanced acoustic thrust reverser, Core chevron nozzle) | 2 | Annex 16/I | 5/9 | 4 | 94.5 | 96.9 | 2.4 | 83.1 | 91.6 | 8.5 | 96.3 | 100.6 | 4.3 | 273.9 | 289.1 | 15.2 | Valid for engines with or without performance improvement package (PIP Mod 152138). | 2010-11-08 | 2022-05-24 | Engine manufacturer revised (13/06/2011: Reference to PIP mod added to note)
A15289 |  |  |  | Airbus S.A.S. | A321-212 |  |  |  |  | 75500 | 75500 | CFM International SA | CFM56-5B1/3 | 37147, 27772, 34155 (32871, 33987) | Technology Insertion program (TIP), Improved fan frame forward panels, Basic NIP (Enhanced acoustic thrust reverser, Core chevron nozzle) | 2 | Annex 16/I | 5/9 | 4 | 94.5 | 96.9 | 2.4 | 82.9 | 91.6 | 8.7 | 96.3 | 100.6 | 4.3 | 273.7 | 289.1 | 15.4 | Valid for engines with or without performance improvement package (PIP Mod 152138). | 2010-11-08 | 2022-05-24 | Engine manufacturer revised (13/06/2011: Reference to PIP mod added to note)
A15199 |  |  |  | Airbus S.A.S. | A321-212 |  |  |  |  | 75000 | 73500 | CFM International SA | CFM56-5B1/3 | 37147, 27772, 34155 (32871, 33987) | Technology Insertion program (TIP), Improved fan frame forward panels, Basic NIP (Enhanced acoustic thrust reverser, Core chevron nozzle) | 2 | Annex 16/I | 5/9 | 4 | 94.5 | 96.8 | 2.3 | 82.7 | 91.6 | 8.9 | 96.1 | 100.6 | 4.5 | 273.3 | 289 | 15.7 | Valid for engines with or without performance improvement package (PIP Mod 152138). | 2010-09-07 | 2022-05-24 | Engine manufacturer revised (13/06/2011: Reference to PIP mod added to note)
A14626 | EASA.A.064.4 | 39 | 2025-06-27 | Airbus S.A.S. | A321-212 |  | 11 |  |  | 93500 | 77800 | CFM International SA | CFM56-5B1/3 | 37147 | Technology Insertion Program (TIP) | 2 | Annex 16/I | 5/9 | 3 | 95.8 | 97.6 | 1.8 | 91.6 | 92.8 | 1.2 | 97 | 101.3 | 4.3 |  |  |  | Valid for engines with or without performance improvement package (PIP Mod 152138). | 2010-08-06 | 2022-05-24 | Engine manufacturer revised (13/06/2011: Reference to PIP mod added to note)
A14627 | EASA.A.064.4 | 39 | 2025-06-27 | Airbus S.A.S. | A321-212 |  | 1 |  |  | 93000 | 77800 | CFM International SA | CFM56-5B1/3 | 37147 | Technology Insertion Program (TIP) | 2 | Annex 16/I | 5/9 | 3 | 95.9 | 97.6 | 1.7 | 91.3 | 92.8 | 1.5 | 97 | 101.3 | 4.3 |  |  |  | Valid for engines with or without performance improvement package (PIP Mod 152138). | 2010-08-06 | 2022-05-24 | Engine manufacturer revised (13/06/2011: Reference to PIP mod added to note)
A14628 |  |  |  | Airbus S.A.S. | A321-212 |  |  |  |  | 92000 | 77800 | CFM International SA | CFM56-5B1/3 | 37147 | Technology Insertion Program (TIP) | 2 | Annex 16/I | 5/9 | 3 | 96.1 | 97.6 | 1.5 | 90.8 | 92.7 | 1.9 | 97 | 101.2 | 4.2 |  |  |  | Valid for engines with or without performance improvement package (PIP Mod 152138). | 2010-08-06 | 2022-05-24 | Engine manufacturer revised (13/06/2011: Reference to PIP mod added to note)
A14629 | EASA.A.064.4 | 39 | 2025-06-27 | Airbus S.A.S. | A321-212 |  | 3 |  |  | 91000 | 77800 | CFM International SA | CFM56-5B1/3 | 37147 | Technology Insertion Program (TIP) | 2 | Annex 16/I | 5/9 | 3 | 96.1 | 97.5 | 1.4 | 90.4 | 92.7 | 2.3 | 97 | 101.2 | 4.2 |  |  |  | Valid for engines with or without performance improvement package (PIP Mod 152138). | 2010-08-06 | 2022-05-24 | Engine manufacturer revised (13/06/2011: Reference to PIP mod added to note)
A7557 | EASA.A.064.4 | 39 | 2025-06-27 | Airbus S.A.S. | A321-212 |  | 2 |  |  | 89000 | 77800 | CFM International SA | CFM56-5B1/3 | 37147 | Technology Insertion Program (TIP) | 2 | Annex 16/I | 5/9 | 3 | 96.2 | 97.5 | 1.3 | 89.5 | 92.6 | 3.1 | 97 | 101.1 | 4.1 |  |  |  | Valid for engines with or without performance improvement package (PIP Mod 152138). | 2009-11-14 | 2022-05-24 | Engine manufacturer revised (13/06/2011: Reference to PIP mod added to note)
A15160 | EASA.A.064.4 | 39 | 2025-06-27 | Airbus S.A.S. | A321-212 |  | 0 |  |  | 89000 | 75500 | CFM International SA | CFM56-5B1/3 | 37147 | Technology Insertion Program (TIP) | 2 | Annex 16/I | 5/9 | 3 | 96.2 | 97.5 | 1.3 | 89.5 | 92.6 | 3.1 | 96.8 | 101.1 | 4.3 |  |  |  | Valid for engines with or without performance improvement package (PIP Mod 152138). | 2009-11-14 | 2022-05-24 | Engine manufacturer revised (09/11/2010: Reference to PIP mod added to note (09/11/2010 MLW revised, 03/09/2010 Record number amended, formerly record number A7557))
A7552 | EASA.A.064.4 | 39 | 2025-06-27 | Airbus S.A.S. | A321-212 |  | 4 |  |  | 87000 | 75500 | CFM International SA | CFM56-5B1/3 | 37147 | Technology Insertion Program (TIP) | 2 | Annex 16/I | 5/9 | 3 | 96.3 | 97.4 | 1.1 | 88.7 | 92.4 | 3.7 | 96.8 | 101.1 | 4.3 |  |  |  | Valid for engines with or without performance improvement package (PIP Mod 152138). | 2009-11-14 | 2022-05-24 | Engine manufacturer revised (13/06/2011: Reference to PIP mod added to note)
A7553 | EASA.A.064.4 | 39 | 2025-06-27 | Airbus S.A.S. | A321-212 |  | 10 |  |  | 85000 | 77800 | CFM International SA | CFM56-5B1/3 | 37147 | Technology Insertion Program (TIP) | 2 | Annex 16/I | 5/9 | 3 | 96.4 | 97.3 | 0.9 | 87.8 | 92.3 | 4.5 | 97 | 101 | 4 |  |  |  | Valid for engines with or without performance improvement package (PIP Mod 152138). | 2009-11-14 | 2022-05-24 | Engine manufacturer revised (13/06/2011: Reference to PIP mod added to note)
A7554 | EASA.A.064.4 | 39 | 2025-06-27 | Airbus S.A.S. | A321-212 |  | 5 |  |  | 85000 | 75500 | CFM International SA | CFM56-5B1/3 | 37147 | Technology Insertion Program (TIP) | 2 | Annex 16/I | 5/9 | 3 | 96.4 | 97.3 | 0.9 | 87.8 | 92.3 | 4.5 | 96.8 | 101 | 4.2 |  |  |  | Valid for engines with or without performance improvement package (PIP Mod 152138). | 2009-11-14 | 2022-05-24 | Engine manufacturer revised (13/06/2011: Reference to PIP mod added to note)
A7551 | EASA.A.064.4 | 39 | 2025-06-27 | Airbus S.A.S. | A321-212 |  | 6 |  |  | 83000 | 75500 | CFM International SA | CFM56-5B1/3 | 37147 | Technology Insertion Program (TIP) | 2 | Annex 16/I | 5/9 | 4 | 96.5 | 97.2 | 0.7 | 87 | 92.2 | 5.2 | 96.8 | 100.9 | 4.1 | 280.3 | 290.3 | 10 | Valid for engines with or without performance improvement package (PIP Mod 152138). | 2009-11-14 | 2022-05-24 | Engine manufacturer revised (13/06/2011: Reference to PIP mod added to note)
A7550 | EASA.A.064.4 | 39 | 2025-06-27 | Airbus S.A.S. | A321-212 |  | 7 |  |  | 83000 | 73500 | CFM International SA | CFM56-5B1/3 | 37147 | Technology Insertion Program (TIP) | 2 | Annex 16/I | 5/9 | 4 | 96.5 | 97.2 | 0.7 | 87 | 92.2 | 5.2 | 96.6 | 100.9 | 4.3 | 280.1 | 290.3 | 10.2 | Valid for engines with or without performance improvement package (PIP Mod 152138). | 2009-11-14 | 2022-05-24 | Engine manufacturer revised (13/06/2011: Reference to PIP mod added to note)
A7556 | EASA.A.064.4 | 39 | 2025-06-27 | Airbus S.A.S. | A321-212 |  | 8 |  |  | 80000 | 73500 | CFM International SA | CFM56-5B1/3 | 37147 | Technology Insertion Program (TIP) | 2 | Annex 16/I | 5/9 | 4 | 96.6 | 97.1 | 0.5 | 85.7 | 91.9 | 6.2 | 96.6 | 100.8 | 4.2 | 278.9 | 289.8 | 10.9 | Valid for engines with or without performance improvement package (PIP Mod 152138). | 2009-11-14 | 2022-05-24 | Engine manufacturer revised (13/06/2011: Reference to PIP mod added to note)
A7555 | EASA.A.064.4 | 39 | 2025-06-27 | Airbus S.A.S. | A321-212 |  | 9 |  |  | 78000 | 73500 | CFM International SA | CFM56-5B1/3 | 37147 | Technology Insertion Program (TIP) | 2 | Annex 16/I | 5/9 | 4 | 96.7 | 97 | 0.3 | 84.9 | 91.8 | 6.9 | 96.6 | 100.7 | 4.1 | 278.2 | 289.5 | 11.3 | Valid for engines with or without performance improvement package (PIP Mod 152138). | 2009-11-14 | 2022-05-24 | Engine manufacturer revised (13/06/2011: Reference to PIP mod added to note)
A75559 |  |  |  | Airbus S.A.S. | A321-212 |  |  |  |  | 84500 | 75500 | CFM International SA | CFM56-5B1/P | 25800, 27772, 34155 (32871, 33987) | /P enhanced performance, Improved fan frame forward panels, Basic NIP (Enhanced acoustic thrust reverser, Core chevron nozzle) | 2 | Annex 16/I | 5/9 | 4 | 94.1 | 97.3 | 3.2 | 86.1 | 92.3 | 6.2 | 96.3 | 101 | 4.7 | 276.5 | 290.6 | 14.1 | Valid for engines with or without performance improvement package (PIP Mod 152138). | 2020-02-28 | 2022-05-24 | Engine manufacturer revised
A14634 | EASA.A.064.4 | 39 | 2025-06-27 | Airbus S.A.S. | A321-212 |  | 11 |  |  | 93500 | 77800 | CFM International SA | CFM56-5B1/P | 25800, 33987 | /P enhanced performance, Core chevron nozzle | 2 | Annex 16/I | 5/9 | 3 | 95.8 | 97.6 | 1.8 | 91.6 | 92.8 | 1.2 | 97 | 101.3 | 4.3 |  |  |  | Valid for engines with or without HPC upgrade kit 38770. | 2010-08-06 | 2022-05-24 | Engine manufacturer revised
A14635 | EASA.A.064.4 | 39 | 2025-06-27 | Airbus S.A.S. | A321-212 |  | 1 |  |  | 93000 | 77800 | CFM International SA | CFM56-5B1/P | 25800, 33987 | /P enhanced performance, Core chevron nozzle | 2 | Annex 16/I | 5/9 | 3 | 95.9 | 97.6 | 1.7 | 91.3 | 92.8 | 1.5 | 97 | 101.3 | 4.3 |  |  |  | Valid for engines with or without HPC upgrade kit 38770. | 2010-08-06 | 2022-05-24 | Engine manufacturer revised
A14636 |  |  |  | Airbus S.A.S. | A321-212 |  |  |  |  | 92000 | 77800 | CFM International SA | CFM56-5B1/P | 25800, 33987 | /P enhanced performance, Core chevron nozzle | 2 | Annex 16/I | 5/9 | 3 | 96.1 | 97.6 | 1.5 | 90.8 | 92.7 | 1.9 | 97 | 101.2 | 4.2 |  |  |  | Valid for engines with or without HPC upgrade kit 38770. | 2010-08-06 | 2022-05-24 | Engine manufacturer revised
A14637 | EASA.A.064.4 | 39 | 2025-06-27 | Airbus S.A.S. | A321-212 |  | 3 |  |  | 91000 | 77800 | CFM International SA | CFM56-5B1/P | 25800, 33987 | /P enhanced performance, Core chevron nozzle | 2 | Annex 16/I | 5/9 | 3 | 96.1 | 97.5 | 1.4 | 90.4 | 92.7 | 2.3 | 97 | 101.2 | 4.2 |  |  |  | Valid for engines with or without HPC upgrade kit 38770. | 2010-08-06 | 2022-05-24 | Engine manufacturer revised
A12793 | EASA.A.064.4 | 39 | 2025-06-27 | Airbus S.A.S. | A321-212 |  | 2 |  |  | 89000 | 77800 | CFM International SA | CFM56-5B1/P | 25800, 33987 | /P enhanced performance, Core chevron nozzle | 2 | Annex 16/I | 5/9 | 3 | 96.2 | 97.5 | 1.3 | 89.5 | 92.6 | 3.1 | 97 | 101.1 | 4.1 |  |  |  | Valid for engines with or without HPC upgrade kit 38770. | 2009-11-14 | 2022-05-24 | Engine manufacturer revised (06/08/2010: Noise levels revised)
A12794 | EASA.A.064.4 | 39 | 2025-06-27 | Airbus S.A.S. | A321-212 |  | 0 |  |  | 89000 | 75500 | CFM International SA | CFM56-5B1/P | 25800, 33987 | /P enhanced performance, Core chevron nozzle | 2 | Annex 16/I | 5/9 | 3 | 96.2 | 97.5 | 1.3 | 89.5 | 92.6 | 3.1 | 96.8 | 101.1 | 4.3 |  |  |  | Valid for engines with or without HPC upgrade kit 38770. | 2009-11-14 | 2022-05-24 | Engine manufacturer revised (09/11/2010: MLW revised (06/08/2010 Noise levels revised))
A12795 | EASA.A.064.4 | 39 | 2025-06-27 | Airbus S.A.S. | A321-212 |  | 4 |  |  | 87000 | 75500 | CFM International SA | CFM56-5B1/P | 25800, 33987 | /P enhanced performance, Core chevron nozzle | 2 | Annex 16/I | 5/9 | 3 | 96.3 | 97.4 | 1.1 | 88.7 | 92.4 | 3.7 | 96.8 | 101.1 | 4.3 |  |  |  | Valid for engines with or without HPC upgrade kit 38770. | 2009-11-14 | 2022-05-24 | Engine manufacturer revised (06/08/2010: Noise levels revised)
A12796 | EASA.A.064.4 | 39 | 2025-06-27 | Airbus S.A.S. | A321-212 |  | 10 |  |  | 85000 | 77800 | CFM International SA | CFM56-5B1/P | 25800, 33987 | /P enhanced performance, Core chevron nozzle | 2 | Annex 16/I | 5/9 | 3 | 96.4 | 97.3 | 0.9 | 87.8 | 92.3 | 4.5 | 97 | 101 | 4 |  |  |  | Valid for engines with or without HPC upgrade kit 38770. | 2009-11-14 | 2022-05-24 | Engine manufacturer revised (06/08/2010: Noise levels revised)
A12797 | EASA.A.064.4 | 39 | 2025-06-27 | Airbus S.A.S. | A321-212 |  | 5 |  |  | 85000 | 75500 | CFM International SA | CFM56-5B1/P | 25800, 33987 | /P enhanced performance, Core chevron nozzle | 2 | Annex 16/I | 5/9 | 3 | 96.4 | 97.3 | 0.9 | 87.8 | 92.3 | 4.5 | 96.8 | 101 | 4.2 |  |  |  | Valid for engines with or without HPC upgrade kit 38770. | 2009-11-14 | 2022-05-24 | Engine manufacturer revised (06/08/2010: Noise levels revised)
A12798 | EASA.A.064.4 | 39 | 2025-06-27 | Airbus S.A.S. | A321-212 |  | 6 |  |  | 83000 | 75500 | CFM International SA | CFM56-5B1/P | 25800, 33987 | /P enhanced performance, Core chevron nozzle | 2 | Annex 16/I | 5/9 | 4 | 96.5 | 97.2 | 0.7 | 87 | 92.2 | 5.2 | 96.8 | 100.9 | 4.1 | 280.3 | 290.3 | 10 | Valid for engines with or without HPC upgrade kit 38770. | 2009-11-14 | 2022-05-24 | Engine manufacturer revised (06/08/2010: Certification basis revised, noise levels revised)
A12799 | EASA.A.064.4 | 39 | 2025-06-27 | Airbus S.A.S. | A321-212 |  | 7 |  |  | 83000 | 73500 | CFM International SA | CFM56-5B1/P | 25800, 33987 | /P enhanced performance, Core chevron nozzle | 2 | Annex 16/I | 5/9 | 4 | 96.5 | 97.2 | 0.7 | 87 | 92.2 | 5.2 | 96.6 | 100.9 | 4.3 | 280.1 | 290.3 | 10.2 | Valid for engines with or without HPC upgrade kit 38770. | 2009-11-14 | 2022-05-24 | Engine manufacturer revised (06/08/2010: Certification basis revised, noise levels revised)
A12800 | EASA.A.064.4 | 39 | 2025-06-27 | Airbus S.A.S. | A321-212 |  | 8 |  |  | 80000 | 73500 | CFM International SA | CFM56-5B1/P | 25800, 33987 | /P enhanced performance, Core chevron nozzle | 2 | Annex 16/I | 5/9 | 4 | 96.6 | 97.1 | 0.5 | 85.7 | 91.9 | 6.2 | 96.6 | 100.8 | 4.2 | 278.9 | 289.8 | 10.9 | Valid for engines with or without HPC upgrade kit 38770. | 2009-11-14 | 2022-05-24 | Engine manufacturer revised (06/08/2010: Certification basis revised, noise levels revised)
A12801 | EASA.A.064.4 | 39 | 2025-06-27 | Airbus S.A.S. | A321-212 |  | 9 |  |  | 78000 | 73500 | CFM International SA | CFM56-5B1/P | 25800, 33987 | /P enhanced performance, Core chevron nozzle | 2 | Annex 16/I | 5/9 | 4 | 96.7 | 97 | 0.3 | 84.9 | 91.8 | 6.9 | 96.6 | 100.7 | 4.1 | 278.2 | 289.5 | 11.3 | Valid for engines with or without HPC upgrade kit 38770. | 2009-11-14 | 2022-05-24 | Engine manufacturer revised (06/08/2010: Certification basis revised, noise levels revised)
A14630 | EASA.A.064.4 | 39 | 2025-06-27 | Airbus S.A.S. | A321-212 |  | 11 |  |  | 93500 | 77800 | CFM International SA | CFM56-5B1/P | 25800, 32871 | /P enhanced performance, Enhanced acoustic thrust reverser | 2 | Annex 16/I | 5/9 | 3 | 95.8 | 97.6 | 1.8 | 91.6 | 92.8 | 1.2 | 97 | 101.3 | 4.3 |  |  |  | Valid for engines with or without HPC upgrade kit 38770. | 2010-08-06 | 2022-05-24 | Engine manufacturer revised
A14631 | EASA.A.064.4 | 39 | 2025-06-27 | Airbus S.A.S. | A321-212 |  | 1 |  |  | 93000 | 77800 | CFM International SA | CFM56-5B1/P | 25800, 32871 | /P enhanced performance, Enhanced acoustic thrust reverser | 2 | Annex 16/I | 5/9 | 3 | 95.9 | 97.6 | 1.7 | 91.3 | 92.8 | 1.5 | 97 | 101.3 | 4.3 |  |  |  | Valid for engines with or without HPC upgrade kit 38770. | 2010-08-06 | 2022-05-24 | Engine manufacturer revised
A14632 |  |  |  | Airbus S.A.S. | A321-212 |  |  |  |  | 92000 | 77800 | CFM International SA | CFM56-5B1/P | 25800, 32871 | /P enhanced performance, Enhanced acoustic thrust reverser | 2 | Annex 16/I | 5/9 | 3 | 96.1 | 97.6 | 1.5 | 90.8 | 92.7 | 1.9 | 97 | 101.2 | 4.2 |  |  |  | Valid for engines with or without HPC upgrade kit 38770. | 2010-08-06 | 2022-05-24 | Engine manufacturer revised
A14633 | EASA.A.064.4 | 39 | 2025-06-27 | Airbus S.A.S. | A321-212 |  | 3 |  |  | 91000 | 77800 | CFM International SA | CFM56-5B1/P | 25800, 32871 | /P enhanced performance, Enhanced acoustic thrust reverser | 2 | Annex 16/I | 5/9 | 3 | 96.1 | 97.5 | 1.4 | 90.4 | 92.7 | 2.3 | 97 | 101.2 | 4.2 |  |  |  | Valid for engines with or without HPC upgrade kit 38770. | 2010-08-06 | 2022-05-24 | Engine manufacturer revised
A12784 | EASA.A.064.4 | 39 | 2025-06-27 | Airbus S.A.S. | A321-212 |  | 2 |  |  | 89000 | 77800 | CFM International SA | CFM56-5B1/P | 25800, 32871 | /P enhanced performance, Enhanced acoustic thrust reverser | 2 | Annex 16/I | 5/9 | 3 | 96.2 | 97.5 | 1.3 | 89.5 | 92.6 | 3.1 | 97 | 101.1 | 4.1 |  |  |  | Valid for engines with or without HPC upgrade kit 38770. | 2009-11-14 | 2022-05-24 | Engine manufacturer revised (06/08/2010: Noise levels revised)
A12785 | EASA.A.064.4 | 39 | 2025-06-27 | Airbus S.A.S. | A321-212 |  | 0 |  |  | 89000 | 75500 | CFM International SA | CFM56-5B1/P | 25800, 32871 | /P enhanced performance, Enhanced acoustic thrust reverser | 2 | Annex 16/I | 5/9 | 3 | 96.2 | 97.5 | 1.3 | 89.5 | 92.6 | 3.1 | 96.8 | 101.1 | 4.3 |  |  |  | Valid for engines with or without HPC upgrade kit 38770. | 2009-11-14 | 2022-05-24 | Engine manufacturer revised (09/11/2010: MLW revised (06/08/2010 Noise levels revised))
A12786 | EASA.A.064.4 | 39 | 2025-06-27 | Airbus S.A.S. | A321-212 |  | 4 |  |  | 87000 | 75500 | CFM International SA | CFM56-5B1/P | 25800, 32871 | /P enhanced performance, Enhanced acoustic thrust reverser | 2 | Annex 16/I | 5/9 | 3 | 96.3 | 97.4 | 1.1 | 88.7 | 92.4 | 3.7 | 96.8 | 101.1 | 4.3 |  |  |  | Valid for engines with or without HPC upgrade kit 38770. | 2009-11-14 | 2022-05-24 | Engine manufacturer revised (06/08/2010: Noise levels revised)
A12787 | EASA.A.064.4 | 39 | 2025-06-27 | Airbus S.A.S. | A321-212 |  | 10 |  |  | 85000 | 77800 | CFM International SA | CFM56-5B1/P | 25800, 32871 | /P enhanced performance, Enhanced acoustic thrust reverser | 2 | Annex 16/I | 5/9 | 3 | 96.4 | 97.3 | 0.9 | 87.8 | 92.3 | 4.5 | 97 | 101 | 4 |  |  |  | Valid for engines with or without HPC upgrade kit 38770. | 2009-11-14 | 2022-05-24 | Engine manufacturer revised (06/08/2010: Noise levels revised)
A12788 | EASA.A.064.4 | 39 | 2025-06-27 | Airbus S.A.S. | A321-212 |  | 5 |  |  | 85000 | 75500 | CFM International SA | CFM56-5B1/P | 25800, 32871 | /P enhanced performance, Enhanced acoustic thrust reverser | 2 | Annex 16/I | 5/9 | 3 | 96.4 | 97.3 | 0.9 | 87.8 | 92.3 | 4.5 | 96.8 | 101 | 4.2 |  |  |  | Valid for engines with or without HPC upgrade kit 38770. | 2009-11-14 | 2022-05-24 | Engine manufacturer revised (06/08/2010: Noise levels revised)
A12789 | EASA.A.064.4 | 39 | 2025-06-27 | Airbus S.A.S. | A321-212 |  | 6 |  |  | 83000 | 75500 | CFM International SA | CFM56-5B1/P | 25800, 32871 | /P enhanced performance, Enhanced acoustic thrust reverser | 2 | Annex 16/I | 5/9 | 4 | 96.5 | 97.2 | 0.7 | 87 | 92.2 | 5.2 | 96.8 | 100.9 | 4.1 | 280.3 | 290.3 | 10 | Valid for engines with or without HPC upgrade kit 38770. | 2009-11-14 | 2022-05-24 | Engine manufacturer revised (06/08/2010: Certification basis revised, noise levels revised)
A12790 | EASA.A.064.4 | 39 | 2025-06-27 | Airbus S.A.S. | A321-212 |  | 7 |  |  | 83000 | 73500 | CFM International SA | CFM56-5B1/P | 25800, 32871 | /P enhanced performance, Enhanced acoustic thrust reverser | 2 | Annex 16/I | 5/9 | 4 | 96.5 | 97.2 | 0.7 | 87 | 92.2 | 5.2 | 96.6 | 100.9 | 4.3 | 280.1 | 290.3 | 10.2 | Valid for engines with or without HPC upgrade kit 38770. | 2009-11-14 | 2022-05-24 | Engine manufacturer revised (06/08/2010: Certification basis revised, noise levels revised)
A12791 | EASA.A.064.4 | 39 | 2025-06-27 | Airbus S.A.S. | A321-212 |  | 8 |  |  | 80000 | 73500 | CFM International SA | CFM56-5B1/P | 25800, 32871 | /P enhanced performance, Enhanced acoustic thrust reverser | 2 | Annex 16/I | 5/9 | 4 | 96.6 | 97.1 | 0.5 | 85.7 | 91.9 | 6.2 | 96.6 | 100.8 | 4.2 | 278.9 | 289.8 | 10.9 | Valid for engines with or without HPC upgrade kit 38770. | 2009-11-14 | 2022-05-24 | Engine manufacturer revised (06/08/2010: Certification basis revised, noise levels revised)
A12792 | EASA.A.064.4 | 39 | 2025-06-27 | Airbus S.A.S. | A321-212 |  | 9 |  |  | 78000 | 73500 | CFM International SA | CFM56-5B1/P | 25800, 32871 | /P enhanced performance, Enhanced acoustic thrust reverser | 2 | Annex 16/I | 5/9 | 4 | 96.7 | 97 | 0.3 | 84.9 | 91.8 | 6.9 | 96.6 | 100.7 | 4.1 | 278.2 | 289.5 | 11.3 | Valid for engines with or without HPC upgrade kit 38770. | 2009-11-14 | 2022-05-24 | Engine manufacturer revised (06/08/2010: Certification basis revised, noise levels revised)
A10287 | EASA.A.064.4 | 39 | 2025-06-27 | Airbus S.A.S. | A321-212 |  | 11 |  |  | 93500 | 77800 | CFM International SA | CFM56-5B1/P | 25800, 27772 | /P enhanced performance, Improved fan frame forward panels | 2 | Annex 16/I | 5/9 | 3 | 95.1 | 97.6 | 2.5 | 90.9 | 92.8 | 1.9 | 96.8 | 101.3 | 4.5 |  |  |  | Valid for engines with or without HPC upgrade kit 38770. | 2009-05-09 | 2022-05-24 | Engine manufacturer revised (30/10/2009: Engine Modification field and description revised)
A10288 | EASA.A.064.4 | 39 | 2025-06-27 | Airbus S.A.S. | A321-212 |  | 1 |  |  | 93000 | 77800 | CFM International SA | CFM56-5B1/P | 25800, 27772 | /P enhanced performance, Improved fan frame forward panels | 2 | Annex 16/I | 5/9 | 3 | 95.2 | 97.6 | 2.4 | 90.6 | 92.8 | 2.2 | 96.8 | 101.3 | 4.5 |  |  |  | Valid for engines with or without HPC upgrade kit 38770. | 2009-05-09 | 2022-05-24 | Engine manufacturer revised (30/10/2009: Engine Modification field and description revised)
A733 | EASA.A.064.4 | 39 | 2025-06-27 | Airbus S.A.S. | A321-212 |  | 3 |  |  | 91000 | 77800 | CFM International SA | CFM56-5B1/P | 25800, 27772 | /P enhanced performance, Improved fan frame forward panels | 2 | Annex 16/I | 5/9 | 3 | 95.5 | 97.5 | 2 | 89.7 | 92.7 | 3 | 96.8 | 101.2 | 4.4 |  |  |  | Valid for engines with or without HPC upgrade kit 38770. |  | 2022-05-24 | Engine manufacturer revised (30/10/2009: Engine Modification field and description revised (09/05/2009 Chapter and noise levels changed))
A732 | EASA.A.064.4 | 39 | 2025-06-27 | Airbus S.A.S. | A321-212 |  | 2 |  |  | 89000 | 77800 | CFM International SA | CFM56-5B1/P | 25800, 27772 | /P enhanced performance, Improved fan frame forward panels | 2 | Annex 16/I | 5/9 | 4 | 95.6 | 97.5 | 1.9 | 88.8 | 92.6 | 3.8 | 96.8 | 101.1 | 4.3 | 281.2 | 291.2 | 10 | Valid for engines with or without HPC upgrade kit 38770. |  | 2022-05-24 | Engine manufacturer revised (30/10/2009: Engine Modification field and description revised (09/05/2009 Chapter and noise levels changed))
A731 | EASA.A.064.4 | 39 | 2025-06-27 | Airbus S.A.S. | A321-212 |  | 0 |  |  | 89000 | 75500 | CFM International SA | CFM56-5B1/P | 25800, 27772 | /P enhanced performance, Improved fan frame forward panels | 2 | Annex 16/I | 5/9 | 4 | 95.6 | 97.5 | 1.9 | 88.8 | 92.6 | 3.8 | 96.6 | 101.1 | 4.5 | 281 | 291.2 | 10.2 | Valid for engines with or without HPC upgrade kit 38770. |  | 2022-05-24 | Engine manufacturer revised (30/10/2009: Engine Modification field and description revised (09/05/2009 Chapter and noise levels changed))
A734 | EASA.A.064.4 | 39 | 2025-06-27 | Airbus S.A.S. | A321-212 |  | 4 |  |  | 87000 | 75500 | CFM International SA | CFM56-5B1/P | 25800, 27772 | /P enhanced performance, Improved fan frame forward panels | 2 | Annex 16/I | 5/9 | 4 | 95.7 | 97.4 | 1.7 | 88 | 92.4 | 4.4 | 96.6 | 101.1 | 4.5 | 280.3 | 290.9 | 10.6 | Valid for engines with or without HPC upgrade kit 38770. |  | 2022-05-24 | Engine manufacturer revised (30/10/2009: Engine Modification field and description revised (09/05/2009 Chapter and noise levels changed))
A740 | EASA.A.064.4 | 39 | 2025-06-27 | Airbus S.A.S. | A321-212 |  | 10 |  |  | 85000 | 77800 | CFM International SA | CFM56-5B1/P | 25800, 27772 | /P enhanced performance, Improved fan frame forward panels | 2 | Annex 16/I | 5/9 | 4 | 95.8 | 97.3 | 1.5 | 87.1 | 92.3 | 5.2 | 96.8 | 101 | 4.2 | 279.7 | 290.6 | 10.9 | Valid for engines with or without HPC upgrade kit 38770. |  | 2022-05-24 | Engine manufacturer revised (30/10/2009: Engine Modification field and description revised (09/05/2009 Chapter and noise levels changed))
A735 | EASA.A.064.4 | 39 | 2025-06-27 | Airbus S.A.S. | A321-212 |  | 5 |  |  | 85000 | 75500 | CFM International SA | CFM56-5B1/P | 25800, 27772 | /P enhanced performance, Improved fan frame forward panels | 2 | Annex 16/I | 5/9 | 4 | 95.8 | 97.3 | 1.5 | 87.1 | 92.3 | 5.2 | 96.6 | 101 | 4.4 | 279.5 | 290.6 | 11.1 | Valid for engines with or without HPC upgrade kit 38770. |  | 2022-05-24 | Engine manufacturer revised (30/10/2009: Engine Modification field and description revised (09/05/2009 Chapter and noise levels changed))
A71926 |  |  |  | Airbus S.A.S. | A321-212 |  |  |  |  | 84500 | 75500 | CFM International SA | CFM56-5B1/P | 25800, 27772 | /P enhanced performance, Improved fan frame forward panels | 2 | Annex 16/I | 5/9 | 4 | 95.8 | 97.3 | 1.5 | 86.9 | 92.3 | 5.4 | 96.6 | 101 | 4.4 | 279.3 | 290.6 | 11.3 | Valid for engines with or without HPC upgrade kit 38770. | 2017-02-23 | 2022-05-24 | Engine manufacturer revised
A14551 |  |  |  | Airbus S.A.S. | A321-212 |  |  |  |  | 84000 | 75500 | CFM International SA | CFM56-5B1/P | 25800, 27772 | /P enhanced performance, Improved fan frame forward panels | 2 | Annex 16/I | 5/9 | 4 | 95.8 | 97.2 | 1.4 | 86.7 | 92.2 | 5.5 | 96.6 | 100.9 | 4.3 | 279.1 | 290.3 | 11.2 | Valid for engines with or without HPC upgrade kit 38770. | 2010-08-05 | 2022-05-24 | Engine manufacturer revised
A14550 |  |  |  | Airbus S.A.S. | A321-212 |  |  |  |  | 83500 | 75500 | CFM International SA | CFM56-5B1/P | 25800, 27772 | /P enhanced performance, Improved fan frame forward panels | 2 | Annex 16/I | 5/9 | 4 | 95.8 | 97.2 | 1.4 | 86.5 | 92.2 | 5.7 | 96.6 | 100.9 | 4.3 | 278.9 | 290.3 | 11.4 | Valid for engines with or without HPC upgrade kit 38770. | 2010-08-05 | 2022-05-24 | Engine manufacturer revised
A736 | EASA.A.064.4 | 39 | 2025-06-27 | Airbus S.A.S. | A321-212 |  | 6 |  |  | 83000 | 75500 | CFM International SA | CFM56-5B1/P | 25800, 27772 | /P enhanced performance, Improved fan frame forward panels | 2 | Annex 16/I | 5/9 | 4 | 95.9 | 97.2 | 1.3 | 86.3 | 92.2 | 5.9 | 96.6 | 100.9 | 4.3 | 278.8 | 290.3 | 11.5 | Valid for engines with or without HPC upgrade kit 38770. |  | 2022-05-24 | Engine manufacturer revised (30/10/2009: Engine Modification field and description revised (09/05/2009 Chapter and noise levels changed))
A737 | EASA.A.064.4 | 39 | 2025-06-27 | Airbus S.A.S. | A321-212 |  | 7 |  |  | 83000 | 73500 | CFM International SA | CFM56-5B1/P | 25800, 27772 | /P enhanced performance, Improved fan frame forward panels | 2 | Annex 16/I | 5/9 | 4 | 95.9 | 97.2 | 1.3 | 86.3 | 92.2 | 5.9 | 96.5 | 100.9 | 4.4 | 278.7 | 290.3 | 11.6 | Valid for engines with or without HPC upgrade kit 38770. |  | 2022-05-24 | Engine manufacturer revised (30/10/2009: Engine Modification field and description revised (09/05/2009 Chapter and noise levels changed))
A14548 |  |  |  | Airbus S.A.S. | A321-212 |  |  |  |  | 82500 | 75500 | CFM International SA | CFM56-5B1/P | 25800, 27772 | /P enhanced performance, Improved fan frame forward panels | 2 | Annex 16/I | 5/9 | 4 | 95.9 | 97.2 | 1.3 | 86.1 | 92.1 | 6 | 96.6 | 100.9 | 4.3 | 278.6 | 290.2 | 11.6 | Valid for engines with or without HPC upgrade kit 38770. | 2010-08-05 | 2022-05-24 | Engine manufacturer revised
A10858 |  |  |  | Airbus S.A.S. | A321-212 |  |  |  |  | 82000 | 75500 | CFM International SA | CFM56-5B1/P | 25800, 27772 | /P enhanced performance, Improved fan frame forward panels | 2 | Annex 16/I | 5/9 | 4 | 95.9 | 97.2 | 1.3 | 85.9 | 92.1 | 6.2 | 96.6 | 100.9 | 4.3 | 278.4 | 290.2 | 11.8 | Valid for engines with or without HPC upgrade kit 38770. | 2009-09-16 | 2022-05-24 | Engine manufacturer revised
A14547 |  |  |  | Airbus S.A.S. | A321-212 |  |  |  |  | 81500 | 75500 | CFM International SA | CFM56-5B1/P | 25800, 27772 | /P enhanced performance, Improved fan frame forward panels | 2 | Annex 16/I | 5/9 | 4 | 95.9 | 97.1 | 1.2 | 85.7 | 92 | 6.3 | 96.6 | 100.8 | 4.2 | 278.2 | 289.9 | 11.7 | Valid for engines with or without HPC upgrade kit 38770. | 2010-08-05 | 2022-05-24 | Engine manufacturer revised
A14546 |  |  |  | Airbus S.A.S. | A321-212 |  |  |  |  | 81000 | 75500 | CFM International SA | CFM56-5B1/P | 25800, 27772 | /P enhanced performance, Improved fan frame forward panels | 2 | Annex 16/I | 5/9 | 4 | 95.9 | 97.1 | 1.2 | 85.4 | 92 | 6.6 | 96.6 | 100.8 | 4.2 | 277.9 | 289.9 | 12 | Valid for engines with or without HPC upgrade kit 38770. | 2010-08-05 | 2022-05-24 | Engine manufacturer revised
A14545 |  |  |  | Airbus S.A.S. | A321-212 |  |  |  |  | 80500 | 75500 | CFM International SA | CFM56-5B1/P | 25800, 27772 | /P enhanced performance, Improved fan frame forward panels | 2 | Annex 16/I | 5/9 | 4 | 95.9 | 97.1 | 1.2 | 85.2 | 92 | 6.8 | 96.6 | 100.8 | 4.2 | 277.7 | 289.9 | 12.2 | Valid for engines with or without HPC upgrade kit 38770. | 2010-08-05 | 2022-05-24 | Engine manufacturer revised
A14544 |  |  |  | Airbus S.A.S. | A321-212 |  |  |  |  | 80000 | 75500 | CFM International SA | CFM56-5B1/P | 25800, 27772 | /P enhanced performance, Improved fan frame forward panels | 2 | Annex 16/I | 5/9 | 4 | 96 | 97.1 | 1.1 | 85 | 91.9 | 6.9 | 96.6 | 100.8 | 4.2 | 277.6 | 289.8 | 12.2 | Valid for engines with or without HPC upgrade kit 38770. | 2010-08-05 | 2022-05-24 | Engine manufacturer revised
A738 | EASA.A.064.4 | 39 | 2025-06-27 | Airbus S.A.S. | A321-212 |  | 8 |  |  | 80000 | 73500 | CFM International SA | CFM56-5B1/P | 25800, 27772 | /P enhanced performance, Improved fan frame forward panels | 2 | Annex 16/I | 5/9 | 4 | 96 | 97.1 | 1.1 | 85 | 91.9 | 6.9 | 96.5 | 100.8 | 4.3 | 277.5 | 289.8 | 12.3 | Valid for engines with or without HPC upgrade kit 38770. |  | 2022-05-24 | Engine manufacturer revised (30/10/2009: Engine Modification field and description revised (09/05/2009 Chapter and noise levels changed))
A14543 |  |  |  | Airbus S.A.S. | A321-212 |  |  |  |  | 79500 | 75500 | CFM International SA | CFM56-5B1/P | 25800, 27772 | /P enhanced performance, Improved fan frame forward panels | 2 | Annex 16/I | 5/9 | 4 | 96 | 97 | 1 | 84.8 | 91.9 | 7.1 | 96.6 | 100.8 | 4.2 | 277.4 | 289.7 | 12.3 | Valid for engines with or without HPC upgrade kit 38770. | 2010-08-05 | 2022-05-24 | Engine manufacturer revised
A14542 |  |  |  | Airbus S.A.S. | A321-212 |  |  |  |  | 79000 | 75500 | CFM International SA | CFM56-5B1/P | 25800, 27772 | /P enhanced performance, Improved fan frame forward panels | 2 | Annex 16/I | 5/9 | 4 | 96 | 97 | 1 | 84.6 | 91.9 | 7.3 | 96.6 | 100.7 | 4.1 | 277.2 | 289.6 | 12.4 | Valid for engines with or without HPC upgrade kit 38770. | 2010-08-05 | 2022-05-24 | Engine manufacturer revised
A14541 |  |  |  | Airbus S.A.S. | A321-212 |  |  |  |  | 78500 | 75500 | CFM International SA | CFM56-5B1/P | 25800, 27772 | /P enhanced performance, Improved fan frame forward panels | 2 | Annex 16/I | 5/9 | 4 | 96 | 97 | 1 | 84.4 | 91.8 | 7.4 | 96.6 | 100.7 | 4.1 | 277 | 289.5 | 12.5 | Valid for engines with or without HPC upgrade kit 38770. | 2010-08-05 | 2022-05-24 | Engine manufacturer revised
A14540 |  |  |  | Airbus S.A.S. | A321-212 |  |  |  |  | 78000 | 75500 | CFM International SA | CFM56-5B1/P | 25800, 27772 | /P enhanced performance, Improved fan frame forward panels | 2 | Annex 16/I | 5/9 | 4 | 96.1 | 97 | 0.9 | 84.3 | 91.8 | 7.5 | 96.6 | 100.7 | 4.1 | 277 | 289.5 | 12.5 | Valid for engines with or without HPC upgrade kit 38770. | 2010-08-05 | 2022-05-24 | Engine manufacturer revised
A739 | EASA.A.064.4 | 39 | 2025-06-27 | Airbus S.A.S. | A321-212 |  | 9 |  |  | 78000 | 73500 | CFM International SA | CFM56-5B1/P | 25800, 27772 | /P enhanced performance, Improved fan frame forward panels | 2 | Annex 16/I | 5/9 | 4 | 96.1 | 97 | 0.9 | 84.3 | 91.8 | 7.5 | 96.5 | 100.7 | 4.2 | 276.9 | 289.5 | 12.6 | Valid for engines with or without HPC upgrade kit 38770. |  | 2022-05-24 | Engine manufacturer revised (30/10/2009: Engine Modification field and description revised (09/05/2009 Chapter and noise levels changed))
A15267 |  |  |  | Airbus S.A.S. | A321-212 |  |  |  |  | 77500 | 75500 | CFM International SA | CFM56-5B1/P | 25800, 27772 | /P enhanced performance, Improved fan frame forward panels | 2 | Annex 16/I | 5/9 | 4 | 96.1 | 96.9 | 0.8 | 84.1 | 91.8 | 7.7 | 96.6 | 100.7 | 4.1 | 276.8 | 289.4 | 12.6 | Valid for engines with or without HPC upgrade kit 38770. | 2010-11-08 | 2022-05-24 | Engine manufacturer revised
A15268 |  |  |  | Airbus S.A.S. | A321-212 |  |  |  |  | 77000 | 75500 | CFM International SA | CFM56-5B1/P | 25800, 27772 | /P enhanced performance, Improved fan frame forward panels | 2 | Annex 16/I | 5/9 | 4 | 96.1 | 96.9 | 0.8 | 83.9 | 91.7 | 7.8 | 96.6 | 100.7 | 4.1 | 276.6 | 289.3 | 12.7 | Valid for engines with or without HPC upgrade kit 38770. | 2010-11-08 | 2022-05-24 | Engine manufacturer revised
A15269 |  |  |  | Airbus S.A.S. | A321-212 |  |  |  |  | 76500 | 75500 | CFM International SA | CFM56-5B1/P | 25800, 27772 | /P enhanced performance, Improved fan frame forward panels | 2 | Annex 16/I | 5/9 | 4 | 96.1 | 96.9 | 0.8 | 83.7 | 91.7 | 8 | 96.6 | 100.6 | 4 | 276.4 | 289.2 | 12.8 | Valid for engines with or without HPC upgrade kit 38770. | 2010-11-08 | 2022-05-24 | Engine manufacturer revised
A15222 |  |  |  | Airbus S.A.S. | A321-212 |  |  |  |  | 76000 | 75500 | CFM International SA | CFM56-5B1/P | 25800, 27772 | /P enhanced performance, Improved fan frame forward panels | 2 | Annex 16/I | 5/9 | 4 | 96.1 | 96.9 | 0.8 | 83.5 | 91.6 | 8.1 | 96.6 | 100.6 | 4 | 276.2 | 289.1 | 12.9 | Valid for engines with or without HPC upgrade kit 38770. | 2010-10-22 | 2022-05-24 | Engine manufacturer revised (08/11/2010: Lateral noise level revised)
A15270 |  |  |  | Airbus S.A.S. | A321-212 |  |  |  |  | 75500 | 75500 | CFM International SA | CFM56-5B1/P | 25800, 27772 | /P enhanced performance, Improved fan frame forward panels | 2 | Annex 16/I | 5/9 | 4 | 96.2 | 96.9 | 0.7 | 83.3 | 91.6 | 8.3 | 96.6 | 100.6 | 4 | 276.1 | 289.1 | 13 | Valid for engines with or without HPC upgrade kit 38770. | 2010-11-08 | 2022-05-24 | Engine manufacturer revised
A15190 |  |  |  | Airbus S.A.S. | A321-212 |  |  |  |  | 75000 | 73500 | CFM International SA | CFM56-5B1/P | 25800, 27772 | /P enhanced performance, Improved fan frame forward panels | 2 | Annex 16/I | 5/9 | 4 | 96.2 | 96.8 | 0.6 | 83.1 | 91.6 | 8.5 | 96.5 | 100.6 | 4.1 | 275.8 | 289 | 13.2 | Valid for engines with or without HPC upgrade kit 38770. | 2010-09-07 | 2022-05-24 | Engine manufacturer revised
A9903 | EASA.A.064.4 | 39 | 2025-06-27 | Airbus S.A.S. | A321-212 |  | 11 |  |  | 93500 | 77800 | CFM International SA | CFM56-5B1/P | 25800, 27772, 34155 (32871, 33987) | /P enhanced performance, Improved fan frame forward panels, Basic NIP (Enhanced acoustic thrust reverser, Core chevron nozzle) | 2 | Annex 16/I |  | 4 | 93.4 | 97.6 | 4.2 | 89.5 | 92.8 | 3.3 | 96.6 | 101.3 | 4.7 | 279.5 | 291.7 | 12.2 | Valid for engines with or without HPC upgrade kit 38770. | 2008-12-03 | 2022-05-24 | Engine manufacturer revised (30/10/2009: Engine Modification field and description revised.)
A9904 | EASA.A.064.4 | 39 | 2025-06-27 | Airbus S.A.S. | A321-212 |  | 1 |  |  | 93000 | 77800 | CFM International SA | CFM56-5B1/P | 25800, 27772, 34155 (32871, 33987) | /P enhanced performance, Improved fan frame forward panels, Basic NIP (Enhanced acoustic thrust reverser, Core chevron nozzle) | 2 | Annex 16/I |  | 4 | 93.5 | 97.6 | 4.1 | 89.2 | 92.8 | 3.6 | 96.6 | 101.3 | 4.7 | 279.3 | 291.7 | 12.4 | Valid for engines with or without HPC upgrade kit 38770. | 2008-12-03 | 2022-05-24 | Engine manufacturer revised (30/10/2009: Engine Modification field and description revised.)
A9905 | EASA.A.064.4 | 39 | 2025-06-27 | Airbus S.A.S. | A321-212 |  | 3 |  |  | 91000 | 77800 | CFM International SA | CFM56-5B1/P | 25800, 27772, 34155 (32871, 33987) | /P enhanced performance, Improved fan frame forward panels, Basic NIP (Enhanced acoustic thrust reverser, Core chevron nozzle) | 2 | Annex 16/I |  | 4 | 93.8 | 97.5 | 3.7 | 88.5 | 92.7 | 4.2 | 96.6 | 101.2 | 4.6 | 278.9 | 291.4 | 12.5 | Valid for engines with or without HPC upgrade kit 38770. | 2008-12-03 | 2022-05-24 | Engine manufacturer revised (30/10/2009: Engine Modification field and description revised.)
A9906 | EASA.A.064.4 | 39 | 2025-06-27 | Airbus S.A.S. | A321-212 |  | 2 |  |  | 89000 | 77800 | CFM International SA | CFM56-5B1/P | 25800, 27772, 34155 (32871, 33987) | /P enhanced performance, Improved fan frame forward panels, Basic NIP (Enhanced acoustic thrust reverser, Core chevron nozzle) | 2 | Annex 16/I |  | 4 | 93.9 | 97.5 | 3.6 | 87.8 | 92.6 | 4.8 | 96.6 | 101.1 | 4.5 | 278.3 | 291.2 | 12.9 | Valid for engines with or without HPC upgrade kit 38770. | 2008-12-03 | 2022-05-24 | Engine manufacturer revised (30/10/2009: Engine Modification field and description revised.)
A9907 | EASA.A.064.4 | 39 | 2025-06-27 | Airbus S.A.S. | A321-212 |  | 0 |  |  | 89000 | 75500 | CFM International SA | CFM56-5B1/P | 25800, 27772, 34155 (32871, 33987) | /P enhanced performance, Improved fan frame forward panels, Basic NIP (Enhanced acoustic thrust reverser, Core chevron nozzle) | 2 | Annex 16/I |  | 4 | 93.9 | 97.5 | 3.6 | 87.8 | 92.6 | 4.8 | 96.3 | 101.1 | 4.8 | 278 | 291.2 | 13.2 | Valid for engines with or without HPC upgrade kit 38770. | 2008-12-03 | 2022-05-24 | Engine manufacturer revised (30/10/2009: Engine Modification field and description revised.)
A9908 | EASA.A.064.4 | 39 | 2025-06-27 | Airbus S.A.S. | A321-212 |  | 4 |  |  | 87000 | 75500 | CFM International SA | CFM56-5B1/P | 25800, 27772, 34155 (32871, 33987) | /P enhanced performance, Improved fan frame forward panels, Basic NIP (Enhanced acoustic thrust reverser, Core chevron nozzle) | 2 | Annex 16/I |  | 4 | 93.9 | 97.4 | 3.5 | 87 | 92.4 | 5.4 | 96.3 | 101.1 | 4.8 | 277.2 | 290.9 | 13.7 | Valid for engines with or without HPC upgrade kit 38770. | 2008-12-03 | 2022-05-24 | Engine manufacturer revised (30/10/2009: Engine Modification field and description revised.)
A9909 | EASA.A.064.4 | 39 | 2025-06-27 | Airbus S.A.S. | A321-212 |  | 10 |  |  | 85000 | 77800 | CFM International SA | CFM56-5B1/P | 25800, 27772, 34155 (32871, 33987) | /P enhanced performance, Improved fan frame forward panels, Basic NIP (Enhanced acoustic thrust reverser, Core chevron nozzle) | 2 | Annex 16/I |  | 4 | 94 | 97.3 | 3.3 | 86.3 | 92.3 | 6 | 96.6 | 101 | 4.4 | 276.9 | 290.6 | 13.7 | Valid for engines with or without HPC upgrade kit 38770. | 2008-12-03 | 2022-05-24 | Engine manufacturer revised (30/10/2009: Engine Modification field and description revised.)
A9910 | EASA.A.064.4 | 39 | 2025-06-27 | Airbus S.A.S. | A321-212 |  | 5 |  |  | 85000 | 75500 | CFM International SA | CFM56-5B1/P | 25800, 27772, 34155 (32871, 33987) | /P enhanced performance, Improved fan frame forward panels, Basic NIP (Enhanced acoustic thrust reverser, Core chevron nozzle) | 2 | Annex 16/I |  | 4 | 94 | 97.3 | 3.3 | 86.3 | 92.3 | 6 | 96.3 | 101 | 4.7 | 276.6 | 290.6 | 14 | Valid for engines with or without HPC upgrade kit 38770. | 2008-12-03 | 2022-05-24 | Engine manufacturer revised (30/10/2009: Engine Modification field and description revised.)
A14587 |  |  |  | Airbus S.A.S. | A321-212 |  |  |  |  | 84000 | 75500 | CFM International SA | CFM56-5B1/P | 25800, 27772, 34155 (32871, 33987) | /P enhanced performance, Improved fan frame forward panels, Basic NIP (Enhanced acoustic thrust reverser, Core chevron nozzle) | 2 | Annex 16/I | 4/8 | 4 | 94.1 | 97.2 | 3.1 | 85.9 | 92.2 | 6.3 | 96.3 | 100.9 | 4.6 | 276.3 | 290.3 | 14 | Valid for engines with or without HPC upgrade kit 38770. | 2010-08-06 | 2022-05-24 | Engine manufacturer revised
A14586 |  |  |  | Airbus S.A.S. | A321-212 |  |  |  |  | 83500 | 75500 | CFM International SA | CFM56-5B1/P | 25800, 27772, 34155 (32871, 33987) | /P enhanced performance, Improved fan frame forward panels, Basic NIP (Enhanced acoustic thrust reverser, Core chevron nozzle) | 2 | Annex 16/I | 4/8 | 4 | 94.1 | 97.2 | 3.1 | 85.7 | 92.2 | 6.5 | 96.3 | 100.9 | 4.6 | 276.1 | 290.3 | 14.2 | Valid for engines with or without HPC upgrade kit 38770. | 2010-08-06 | 2022-05-24 | Engine manufacturer revised
A9911 | EASA.A.064.4 | 39 | 2025-06-27 | Airbus S.A.S. | A321-212 |  | 6 |  |  | 83000 | 75500 | CFM International SA | CFM56-5B1/P | 25800, 27772, 34155 (32871, 33987) | /P enhanced performance, Improved fan frame forward panels, Basic NIP (Enhanced acoustic thrust reverser, Core chevron nozzle) | 2 | Annex 16/I |  | 4 | 94.1 | 97.2 | 3.1 | 85.5 | 92.2 | 6.7 | 96.3 | 100.9 | 4.6 | 275.9 | 290.3 | 14.4 | Valid for engines with or without HPC upgrade kit 38770. | 2008-12-03 | 2022-05-24 | Engine manufacturer revised (30/10/2009: Engine Modification field and description revised.)
A9912 | EASA.A.064.4 | 39 | 2025-06-27 | Airbus S.A.S. | A321-212 |  | 7 |  |  | 83000 | 73500 | CFM International SA | CFM56-5B1/P | 25800, 27772, 34155 (32871, 33987) | /P enhanced performance, Improved fan frame forward panels, Basic NIP (Enhanced acoustic thrust reverser, Core chevron nozzle) | 2 | Annex 16/I |  | 4 | 94.1 | 97.2 | 3.1 | 85.5 | 92.2 | 6.7 | 96.1 | 100.9 | 4.8 | 275.7 | 290.3 | 14.6 | Valid for engines with or without HPC upgrade kit 38770. | 2008-12-03 | 2022-05-24 | Engine manufacturer revised (30/10/2009: Engine Modification field and description revised.)
A14584 |  |  |  | Airbus S.A.S. | A321-212 |  |  |  |  | 82500 | 75500 | CFM International SA | CFM56-5B1/P | 25800, 27772, 34155 (32871, 33987) | /P enhanced performance, Improved fan frame forward panels, Basic NIP (Enhanced acoustic thrust reverser, Core chevron nozzle) | 2 | Annex 16/I | 4/8 | 4 | 94.2 | 97.2 | 3 | 85.4 | 92.1 | 6.7 | 96.3 | 100.9 | 4.6 | 275.9 | 290.2 | 14.3 | Valid for engines with or without HPC upgrade kit 38770. | 2010-08-06 | 2022-05-24 | Engine manufacturer revised
A10844 |  |  |  | Airbus S.A.S. | A321-212 |  |  |  |  | 82000 | 75500 | CFM International SA | CFM56-5B1/P | 25800, 27772, 34155 (32871, 33987) | /P enhanced performance, Improved fan frame forward panels, Basic NIP (Enhanced acoustic thrust reverser, Core chevron nozzle) | 2 | Annex 16/I | 4/8 | 4 | 94.2 | 97.2 | 3 | 85.2 | 92.1 | 6.9 | 96.3 | 100.9 | 4.6 | 275.7 | 290.2 | 14.5 | Valid for engines with or without HPC upgrade kit 38770. | 2009-09-14 | 2022-05-24 | Engine manufacturer revised (06/08/2010: Lateral noise level revised (30/10/2009 Engine Modification field and description revised))
A14583 |  |  |  | Airbus S.A.S. | A321-212 |  |  |  |  | 81500 | 75500 | CFM International SA | CFM56-5B1/P | 25800, 27772, 34155 (32871, 33987) | /P enhanced performance, Improved fan frame forward panels, Basic NIP (Enhanced acoustic thrust reverser, Core chevron nozzle) | 2 | Annex 16/I | 4/8 | 4 | 94.2 | 97.1 | 2.9 | 85 | 92 | 7 | 96.3 | 100.8 | 4.5 | 275.5 | 289.9 | 14.4 | Valid for engines with or without HPC upgrade kit 38770. | 2010-08-06 | 2022-05-24 | Engine manufacturer revised
A14582 |  |  |  | Airbus S.A.S. | A321-212 |  |  |  |  | 81000 | 75500 | CFM International SA | CFM56-5B1/P | 25800, 27772, 34155 (32871, 33987) | /P enhanced performance, Improved fan frame forward panels, Basic NIP (Enhanced acoustic thrust reverser, Core chevron nozzle) | 2 | Annex 16/I | 4/8 | 4 | 94.2 | 97.1 | 2.9 | 84.8 | 92 | 7.2 | 96.3 | 100.8 | 4.5 | 275.3 | 289.9 | 14.6 | Valid for engines with or without HPC upgrade kit 38770. | 2010-08-06 | 2022-05-24 | Engine manufacturer revised
A14581 |  |  |  | Airbus S.A.S. | A321-212 |  |  |  |  | 80500 | 75500 | CFM International SA | CFM56-5B1/P | 25800, 27772, 34155 (32871, 33987) | /P enhanced performance, Improved fan frame forward panels, Basic NIP (Enhanced acoustic thrust reverser, Core chevron nozzle) | 2 | Annex 16/I | 4/8 | 4 | 94.3 | 97.1 | 2.8 | 84.7 | 92 | 7.3 | 96.3 | 100.8 | 4.5 | 275.3 | 289.9 | 14.6 | Valid for engines with or without HPC upgrade kit 38770. | 2010-08-06 | 2022-05-24 | Engine manufacturer revised
A14580 |  |  |  | Airbus S.A.S. | A321-212 |  |  |  |  | 80000 | 75500 | CFM International SA | CFM56-5B1/P | 25800, 27772, 34155 (32871, 33987) | /P enhanced performance, Improved fan frame forward panels, Basic NIP (Enhanced acoustic thrust reverser, Core chevron nozzle) | 2 | Annex 16/I | 4/8 | 4 | 94.3 | 97.1 | 2.8 | 84.5 | 91.9 | 7.4 | 96.3 | 100.8 | 4.5 | 275.1 | 289.8 | 14.7 | Valid for engines with or without HPC upgrade kit 38770. | 2010-08-06 | 2022-05-24 | Engine manufacturer revised
A9913 | EASA.A.064.4 | 39 | 2025-06-27 | Airbus S.A.S. | A321-212 |  | 8 |  |  | 80000 | 73500 | CFM International SA | CFM56-5B1/P | 25800, 27772, 34155 (32871, 33987) | /P enhanced performance, Improved fan frame forward panels, Basic NIP (Enhanced acoustic thrust reverser, Core chevron nozzle) | 2 | Annex 16/I |  | 4 | 94.3 | 97.1 | 2.8 | 84.5 | 91.9 | 7.4 | 96.1 | 100.8 | 4.7 | 274.9 | 289.8 | 14.9 | Valid for engines with or without HPC upgrade kit 38770. | 2008-12-03 | 2022-05-24 | Engine manufacturer revised (30/10/2009: Engine Modification field and description revised.)
A14579 |  |  |  | Airbus S.A.S. | A321-212 |  |  |  |  | 79500 | 75500 | CFM International SA | CFM56-5B1/P | 25800, 27772, 34155 (32871, 33987) | /P enhanced performance, Improved fan frame forward panels, Basic NIP (Enhanced acoustic thrust reverser, Core chevron nozzle) | 2 | Annex 16/I | 4/8 | 4 | 94.3 | 97 | 2.7 | 84.3 | 91.9 | 7.6 | 96.3 | 100.8 | 4.5 | 274.9 | 289.7 | 14.8 | Valid for engines with or without HPC upgrade kit 38770. | 2010-08-06 | 2022-05-24 | Engine manufacturer revised
A14578 |  |  |  | Airbus S.A.S. | A321-212 |  |  |  |  | 79000 | 75500 | CFM International SA | CFM56-5B1/P | 25800, 27772, 34155 (32871, 33987) | /P enhanced performance, Improved fan frame forward panels, Basic NIP (Enhanced acoustic thrust reverser, Core chevron nozzle) | 2 | Annex 16/I | 4/8 | 4 | 94.3 | 97 | 2.7 | 84.1 | 91.9 | 7.8 | 96.3 | 100.7 | 4.4 | 274.7 | 289.6 | 14.9 | Valid for engines with or without HPC upgrade kit 38770. | 2010-08-06 | 2022-05-24 | Engine manufacturer revised
A14577 |  |  |  | Airbus S.A.S. | A321-212 |  |  |  |  | 78500 | 75500 | CFM International SA | CFM56-5B1/P | 25800, 27772, 34155 (32871, 33987) | /P enhanced performance, Improved fan frame forward panels, Basic NIP (Enhanced acoustic thrust reverser, Core chevron nozzle) | 2 | Annex 16/I | 4/8 | 4 | 94.3 | 97 | 2.7 | 83.9 | 91.8 | 7.9 | 96.3 | 100.7 | 4.4 | 274.5 | 289.5 | 15 | Valid for engines with or without HPC upgrade kit 38770. | 2010-08-06 | 2022-05-24 | Engine manufacturer revised
A14576 |  |  |  | Airbus S.A.S. | A321-212 |  |  |  |  | 78000 | 75500 | CFM International SA | CFM56-5B1/P | 25800, 27772, 34155 (32871, 33987) | /P enhanced performance, Improved fan frame forward panels, Basic NIP (Enhanced acoustic thrust reverser, Core chevron nozzle) | 2 | Annex 16/I | 4/8 | 4 | 94.4 | 97 | 2.6 | 83.8 | 91.8 | 8 | 96.3 | 100.7 | 4.4 | 274.5 | 289.5 | 15 | Valid for engines with or without HPC upgrade kit 38770. | 2010-08-06 | 2022-05-24 | Engine manufacturer revised
A9914 | EASA.A.064.4 | 39 | 2025-06-27 | Airbus S.A.S. | A321-212 |  | 9 |  |  | 78000 | 73500 | CFM International SA | CFM56-5B1/P | 25800, 27772, 34155 (32871, 33987) | /P enhanced performance, Improved fan frame forward panels, Basic NIP (Enhanced acoustic thrust reverser, Core chevron nozzle) | 2 | Annex 16/I |  | 4 | 94.4 | 97 | 2.6 | 83.8 | 91.8 | 8 | 96.1 | 100.7 | 4.6 | 274.3 | 289.5 | 15.2 | Valid for engines with or without HPC upgrade kit 38770. | 2008-12-03 | 2022-05-24 | Engine manufacturer revised (30/10/2009: Engine Modification field and description revised.)
A15271 |  |  |  | Airbus S.A.S. | A321-212 |  |  |  |  | 77500 | 75500 | CFM International SA | CFM56-5B1/P | 25800, 27772, 34155 (32871, 33987) | /P enhanced performance, Improved fan frame forward panels, Basic NIP (Enhanced acoustic thrust reverser, Core chevron nozzle) | 2 | Annex 16/I | 5/9 | 4 | 94.4 | 96.9 | 2.5 | 83.6 | 91.8 | 8.2 | 96.3 | 100.7 | 4.4 | 274.3 | 289.4 | 15.1 | Valid for engines with or without HPC upgrade kit 38770. | 2010-11-08 | 2022-05-24 | Engine manufacturer revised
A15272 |  |  |  | Airbus S.A.S. | A321-212 |  |  |  |  | 77000 | 75500 | CFM International SA | CFM56-5B1/P | 25800, 27772, 34155 (32871, 33987) | /P enhanced performance, Improved fan frame forward panels, Basic NIP (Enhanced acoustic thrust reverser, Core chevron nozzle) | 2 | Annex 16/I | 5/9 | 4 | 94.4 | 96.9 | 2.5 | 83.4 | 91.7 | 8.3 | 96.3 | 100.7 | 4.4 | 274.1 | 289.3 | 15.2 | Valid for engines with or without HPC upgrade kit 38770. | 2010-11-08 | 2022-05-24 | Engine manufacturer revised
A15273 |  |  |  | Airbus S.A.S. | A321-212 |  |  |  |  | 76500 | 75500 | CFM International SA | CFM56-5B1/P | 25800, 27772, 34155 (32871, 33987) | /P enhanced performance, Improved fan frame forward panels, Basic NIP (Enhanced acoustic thrust reverser, Core chevron nozzle) | 2 | Annex 16/I | 5/9 | 4 | 94.4 | 96.9 | 2.5 | 83.2 | 91.7 | 8.5 | 96.3 | 100.6 | 4.3 | 273.9 | 289.2 | 15.3 | Valid for engines with or without HPC upgrade kit 38770. | 2010-11-08 | 2022-05-24 | Engine manufacturer revised
A15274 |  |  |  | Airbus S.A.S. | A321-212 |  |  |  |  | 76000 | 75500 | CFM International SA | CFM56-5B1/P | 25800, 27772, 34155 (32871, 33987) | /P enhanced performance, Improved fan frame forward panels, Basic NIP (Enhanced acoustic thrust reverser, Core chevron nozzle) | 2 | Annex 16/I | 5/9 | 4 | 94.5 | 96.9 | 2.4 | 83.1 | 91.6 | 8.5 | 96.3 | 100.6 | 4.3 | 273.9 | 289.1 | 15.2 | Valid for engines with or without HPC upgrade kit 38770. | 2010-11-08 | 2022-05-24 | Engine manufacturer revised
A15275 |  |  |  | Airbus S.A.S. | A321-212 |  |  |  |  | 75500 | 75500 | CFM International SA | CFM56-5B1/P | 25800, 27772, 34155 (32871, 33987) | /P enhanced performance, Improved fan frame forward panels, Basic NIP (Enhanced acoustic thrust reverser, Core chevron nozzle) | 2 | Annex 16/I | 5/9 | 4 | 94.5 | 96.9 | 2.4 | 82.9 | 91.6 | 8.7 | 96.3 | 100.6 | 4.3 | 273.7 | 289.1 | 15.4 | Valid for engines with or without HPC upgrade kit 38770. | 2010-11-08 | 2022-05-24 | Engine manufacturer revised
A15193 |  |  |  | Airbus S.A.S. | A321-212 |  |  |  |  | 75000 | 73500 | CFM International SA | CFM56-5B1/P | 25800, 27772, 34155 (32871, 33987) | /P enhanced performance, Improved fan frame forward panels, Basic NIP (Enhanced acoustic thrust reverser, Core chevron nozzle) | 2 | Annex 16/I | 5/9 | 4 | 94.5 | 96.8 | 2.3 | 82.7 | 91.6 | 8.9 | 96.1 | 100.6 | 4.5 | 273.3 | 289 | 15.7 | Valid for engines with or without HPC upgrade kit 38770. | 2010-09-07 | 2022-05-24 | Engine manufacturer revised
A12772 | EASA.A.064.4 | 39 | 2025-06-27 | Airbus S.A.S. | A321-212 |  | 11 |  |  | 93500 | 77800 | CFM International SA | CFM56-5B1/P | 25800, 27772, 33987 | /P enhanced performance, Improved fan frame forward panels, Core chevron nozzle | 2 | Annex 16/I | 4/8 | 3 | 95.1 | 97.6 | 2.5 | 90.9 | 92.8 | 1.9 | 96.8 | 101.3 | 4.5 |  |  |  | Valid for engines with or without HPC upgrade kit 38770. | 2009-11-15 | 2022-05-24 | Engine manufacturer revised
A12773 | EASA.A.064.4 | 39 | 2025-06-27 | Airbus S.A.S. | A321-212 |  | 1 |  |  | 93000 | 77800 | CFM International SA | CFM56-5B1/P | 25800, 27772, 33987 | /P enhanced performance, Improved fan frame forward panels, Core chevron nozzle | 2 | Annex 16/I | 4/8 | 3 | 95.2 | 97.6 | 2.4 | 90.6 | 92.8 | 2.2 | 96.8 | 101.3 | 4.5 |  |  |  | Valid for engines with or without HPC upgrade kit 38770. | 2009-11-15 | 2022-05-24 | Engine manufacturer revised
A12774 | EASA.A.064.4 | 39 | 2025-06-27 | Airbus S.A.S. | A321-212 |  | 3 |  |  | 91000 | 77800 | CFM International SA | CFM56-5B1/P | 25800, 27772, 33987 | /P enhanced performance, Improved fan frame forward panels, Core chevron nozzle | 2 | Annex 16/I | 4/8 | 3 | 95.5 | 97.5 | 2 | 89.7 | 92.7 | 3 | 96.8 | 101.2 | 4.4 |  |  |  | Valid for engines with or without HPC upgrade kit 38770. | 2009-11-15 | 2022-05-24 | Engine manufacturer revised
A12775 | EASA.A.064.4 | 39 | 2025-06-27 | Airbus S.A.S. | A321-212 |  | 2 |  |  | 89000 | 77800 | CFM International SA | CFM56-5B1/P | 25800, 27772, 33987 | /P enhanced performance, Improved fan frame forward panels, Core chevron nozzle | 2 | Annex 16/I | 4/8 | 4 | 95.6 | 97.5 | 1.9 | 88.8 | 92.6 | 3.8 | 96.8 | 101.1 | 4.3 | 281.2 | 291.2 | 10 | Valid for engines with or without HPC upgrade kit 38770. | 2009-11-15 | 2022-05-24 | Engine manufacturer revised
A12776 | EASA.A.064.4 | 39 | 2025-06-27 | Airbus S.A.S. | A321-212 |  | 0 |  |  | 89000 | 75500 | CFM International SA | CFM56-5B1/P | 25800, 27772, 33987 | /P enhanced performance, Improved fan frame forward panels, Core chevron nozzle | 2 | Annex 16/I | 4/8 | 4 | 95.6 | 97.5 | 1.9 | 88.8 | 92.6 | 3.8 | 96.6 | 101.1 | 4.5 | 281 | 291.2 | 10.2 | Valid for engines with or without HPC upgrade kit 38770. | 2009-11-15 | 2022-05-24 | Engine manufacturer revised
A12777 | EASA.A.064.4 | 39 | 2025-06-27 | Airbus S.A.S. | A321-212 |  | 4 |  |  | 87000 | 75500 | CFM International SA | CFM56-5B1/P | 25800, 27772, 33987 | /P enhanced performance, Improved fan frame forward panels, Core chevron nozzle | 2 | Annex 16/I | 4/8 | 4 | 95.7 | 97.4 | 1.7 | 88 | 92.4 | 4.4 | 96.6 | 101.1 | 4.5 | 280.3 | 290.9 | 10.6 | Valid for engines with or without HPC upgrade kit 38770. | 2009-11-15 | 2022-05-24 | Engine manufacturer revised
A12778 | EASA.A.064.4 | 39 | 2025-06-27 | Airbus S.A.S. | A321-212 |  | 10 |  |  | 85000 | 77800 | CFM International SA | CFM56-5B1/P | 25800, 27772, 33987 | /P enhanced performance, Improved fan frame forward panels, Core chevron nozzle | 2 | Annex 16/I | 4/8 | 4 | 95.8 | 97.3 | 1.5 | 87.1 | 92.3 | 5.2 | 96.8 | 101 | 4.2 | 279.7 | 290.6 | 10.9 | Valid for engines with or without HPC upgrade kit 38770. | 2009-11-15 | 2022-05-24 | Engine manufacturer revised
A12779 | EASA.A.064.4 | 39 | 2025-06-27 | Airbus S.A.S. | A321-212 |  | 5 |  |  | 85000 | 75500 | CFM International SA | CFM56-5B1/P | 25800, 27772, 33987 | /P enhanced performance, Improved fan frame forward panels, Core chevron nozzle | 2 | Annex 16/I | 4/8 | 4 | 95.8 | 97.3 | 1.5 | 87.1 | 92.3 | 5.2 | 96.6 | 101 | 4.4 | 279.5 | 290.6 | 11.1 | Valid for engines with or without HPC upgrade kit 38770. | 2009-11-15 | 2022-05-24 | Engine manufacturer revised
A12780 | EASA.A.064.4 | 39 | 2025-06-27 | Airbus S.A.S. | A321-212 |  | 6 |  |  | 83000 | 75500 | CFM International SA | CFM56-5B1/P | 25800, 27772, 33987 | /P enhanced performance, Improved fan frame forward panels, Core chevron nozzle | 2 | Annex 16/I | 4/8 | 4 | 95.9 | 97.2 | 1.3 | 86.3 | 92.2 | 5.9 | 96.6 | 100.9 | 4.3 | 278.8 | 290.3 | 11.5 | Valid for engines with or without HPC upgrade kit 38770. | 2009-11-15 | 2022-05-24 | Engine manufacturer revised
A12781 | EASA.A.064.4 | 39 | 2025-06-27 | Airbus S.A.S. | A321-212 |  | 7 |  |  | 83000 | 73500 | CFM International SA | CFM56-5B1/P | 25800, 27772, 33987 | /P enhanced performance, Improved fan frame forward panels, Core chevron nozzle | 2 | Annex 16/I | 4/8 | 4 | 95.9 | 97.2 | 1.3 | 86.3 | 92.2 | 5.9 | 96.5 | 100.9 | 4.4 | 278.7 | 290.3 | 11.6 | Valid for engines with or without HPC upgrade kit 38770. | 2009-11-15 | 2022-05-24 | Engine manufacturer revised
A12782 | EASA.A.064.4 | 39 | 2025-06-27 | Airbus S.A.S. | A321-212 |  | 8 |  |  | 80000 | 73500 | CFM International SA | CFM56-5B1/P | 25800, 27772, 33987 | /P enhanced performance, Improved fan frame forward panels, Core chevron nozzle | 2 | Annex 16/I | 4/8 | 4 | 96 | 97.1 | 1.1 | 85 | 91.9 | 6.9 | 96.5 | 100.8 | 4.3 | 277.5 | 289.8 | 12.3 | Valid for engines with or without HPC upgrade kit 38770. | 2009-11-15 | 2022-05-24 | Engine manufacturer revised
A12783 | EASA.A.064.4 | 39 | 2025-06-27 | Airbus S.A.S. | A321-212 |  | 9 |  |  | 78000 | 73500 | CFM International SA | CFM56-5B1/P | 25800, 27772, 33987 | /P enhanced performance, Improved fan frame forward panels, Core chevron nozzle | 2 | Annex 16/I | 4/8 | 4 | 96.1 | 97 | 0.9 | 84.3 | 91.8 | 7.5 | 96.5 | 100.7 | 4.2 | 276.9 | 289.5 | 12.6 | Valid for engines with or without HPC upgrade kit 38770. | 2009-11-15 | 2022-05-24 | Engine manufacturer revised
A15192 |  |  |  | Airbus S.A.S. | A321-212 |  |  |  |  | 75000 | 73500 | CFM International SA | CFM56-5B1/P | 25800, 27772, 33987 | /P enhanced performance, Improved fan frame forward panels, Core chevron nozzle | 2 | Annex 16/I | 5/9 | 4 | 96.2 | 96.8 | 0.6 | 83.1 | 91.6 | 8.5 | 96.5 | 100.6 | 4.1 | 275.8 | 289 | 13.2 | Valid for engines with or without HPC upgrade kit 38770. | 2010-09-07 | 2022-05-24 | Engine manufacturer revised
A12760 | EASA.A.064.4 | 39 | 2025-06-27 | Airbus S.A.S. | A321-212 |  | 11 |  |  | 93500 | 77800 | CFM International SA | CFM56-5B1/P | 25800, 27772, 32871 | /P enhanced performance, Improved fan frame forward panels, Enhanced acoustic thrust reverser | 2 | Annex 16/I | 4/8 | 3 | 95.1 | 97.6 | 2.5 | 90.9 | 92.8 | 1.9 | 96.8 | 101.3 | 4.5 |  |  |  | Valid for engines with or without HPC upgrade kit 38770. | 2009-11-15 | 2022-05-24 | Engine manufacturer revised
A12761 | EASA.A.064.4 | 39 | 2025-06-27 | Airbus S.A.S. | A321-212 |  | 1 |  |  | 93000 | 77800 | CFM International SA | CFM56-5B1/P | 25800, 27772, 32871 | /P enhanced performance, Improved fan frame forward panels, Enhanced acoustic thrust reverser | 2 | Annex 16/I | 4/8 | 3 | 95.2 | 97.6 | 2.4 | 90.6 | 92.8 | 2.2 | 96.8 | 101.3 | 4.5 |  |  |  | Valid for engines with or without HPC upgrade kit 38770. | 2009-11-15 | 2022-05-24 | Engine manufacturer revised
A12762 | EASA.A.064.4 | 39 | 2025-06-27 | Airbus S.A.S. | A321-212 |  | 3 |  |  | 91000 | 77800 | CFM International SA | CFM56-5B1/P | 25800, 27772, 32871 | /P enhanced performance, Improved fan frame forward panels, Enhanced acoustic thrust reverser | 2 | Annex 16/I | 4/8 | 3 | 95.5 | 97.5 | 2 | 89.7 | 92.7 | 3 | 96.8 | 101.2 | 4.4 |  |  |  | Valid for engines with or without HPC upgrade kit 38770. | 2009-11-15 | 2022-05-24 | Engine manufacturer revised
A12763 | EASA.A.064.4 | 39 | 2025-06-27 | Airbus S.A.S. | A321-212 |  | 2 |  |  | 89000 | 77800 | CFM International SA | CFM56-5B1/P | 25800, 27772, 32871 | /P enhanced performance, Improved fan frame forward panels, Enhanced acoustic thrust reverser | 2 | Annex 16/I | 4/8 | 4 | 95.6 | 97.5 | 1.9 | 88.8 | 92.6 | 3.8 | 96.8 | 101.1 | 4.3 | 281.2 | 291.2 | 10 | Valid for engines with or without HPC upgrade kit 38770. | 2009-11-15 | 2022-05-24 | Engine manufacturer revised
A12764 | EASA.A.064.4 | 39 | 2025-06-27 | Airbus S.A.S. | A321-212 |  | 0 |  |  | 89000 | 75500 | CFM International SA | CFM56-5B1/P | 25800, 27772, 32871 | /P enhanced performance, Improved fan frame forward panels, Enhanced acoustic thrust reverser | 2 | Annex 16/I | 4/8 | 4 | 95.6 | 97.5 | 1.9 | 88.8 | 92.6 | 3.8 | 96.6 | 101.1 | 4.5 | 281 | 291.2 | 10.2 | Valid for engines with or without HPC upgrade kit 38770. | 2009-11-15 | 2022-05-24 | Engine manufacturer revised
A12765 | EASA.A.064.4 | 39 | 2025-06-27 | Airbus S.A.S. | A321-212 |  | 4 |  |  | 87000 | 75500 | CFM International SA | CFM56-5B1/P | 25800, 27772, 32871 | /P enhanced performance, Improved fan frame forward panels, Enhanced acoustic thrust reverser | 2 | Annex 16/I | 4/8 | 4 | 95.7 | 97.4 | 1.7 | 88 | 92.4 | 4.4 | 96.6 | 101.1 | 4.5 | 280.3 | 290.9 | 10.6 | Valid for engines with or without HPC upgrade kit 38770. | 2009-11-15 | 2022-05-24 | Engine manufacturer revised
A12766 | EASA.A.064.4 | 39 | 2025-06-27 | Airbus S.A.S. | A321-212 |  | 10 |  |  | 85000 | 77800 | CFM International SA | CFM56-5B1/P | 25800, 27772, 32871 | /P enhanced performance, Improved fan frame forward panels, Enhanced acoustic thrust reverser | 2 | Annex 16/I | 4/8 | 4 | 95.8 | 97.3 | 1.5 | 87.1 | 92.3 | 5.2 | 96.8 | 101 | 4.2 | 279.7 | 290.6 | 10.9 | Valid for engines with or without HPC upgrade kit 38770. | 2009-11-15 | 2022-05-24 | Engine manufacturer revised
A12767 | EASA.A.064.4 | 39 | 2025-06-27 | Airbus S.A.S. | A321-212 |  | 5 |  |  | 85000 | 75500 | CFM International SA | CFM56-5B1/P | 25800, 27772, 32871 | /P enhanced performance, Improved fan frame forward panels, Enhanced acoustic thrust reverser | 2 | Annex 16/I | 4/8 | 4 | 95.8 | 97.3 | 1.5 | 87.1 | 92.3 | 5.2 | 96.6 | 101 | 4.4 | 279.5 | 290.6 | 11.1 | Valid for engines with or without HPC upgrade kit 38770. | 2009-11-15 | 2022-05-24 | Engine manufacturer revised
A12768 | EASA.A.064.4 | 39 | 2025-06-27 | Airbus S.A.S. | A321-212 |  | 6 |  |  | 83000 | 75500 | CFM International SA | CFM56-5B1/P | 25800, 27772, 32871 | /P enhanced performance, Improved fan frame forward panels, Enhanced acoustic thrust reverser | 2 | Annex 16/I | 4/8 | 4 | 95.9 | 97.2 | 1.3 | 86.3 | 92.2 | 5.9 | 96.6 | 100.9 | 4.3 | 278.8 | 290.3 | 11.5 | Valid for engines with or without HPC upgrade kit 38770. | 2009-11-15 | 2022-05-24 | Engine manufacturer revised
A12769 | EASA.A.064.4 | 39 | 2025-06-27 | Airbus S.A.S. | A321-212 |  | 7 |  |  | 83000 | 73500 | CFM International SA | CFM56-5B1/P | 25800, 27772, 32871 | /P enhanced performance, Improved fan frame forward panels, Enhanced acoustic thrust reverser | 2 | Annex 16/I | 4/8 | 4 | 95.9 | 97.2 | 1.3 | 86.3 | 92.2 | 5.9 | 96.5 | 100.9 | 4.4 | 278.7 | 290.3 | 11.6 | Valid for engines with or without HPC upgrade kit 38770. | 2009-11-15 | 2022-05-24 | Engine manufacturer revised
A12770 | EASA.A.064.4 | 39 | 2025-06-27 | Airbus S.A.S. | A321-212 |  | 8 |  |  | 80000 | 73500 | CFM International SA | CFM56-5B1/P | 25800, 27772, 32871 | /P enhanced performance, Improved fan frame forward panels, Enhanced acoustic thrust reverser | 2 | Annex 16/I | 4/8 | 4 | 96 | 97.1 | 1.1 | 85 | 91.9 | 6.9 | 96.5 | 100.8 | 4.3 | 277.5 | 289.8 | 12.3 | Valid for engines with or without HPC upgrade kit 38770. | 2009-11-15 | 2022-05-24 | Engine manufacturer revised
A12771 | EASA.A.064.4 | 39 | 2025-06-27 | Airbus S.A.S. | A321-212 |  | 9 |  |  | 78000 | 73500 | CFM International SA | CFM56-5B1/P | 25800, 27772, 32871 | /P enhanced performance, Improved fan frame forward panels, Enhanced acoustic thrust reverser | 2 | Annex 16/I | 4/8 | 4 | 96.1 | 97 | 0.9 | 84.3 | 91.8 | 7.5 | 96.5 | 100.7 | 4.2 | 276.9 | 289.5 | 12.6 | Valid for engines with or without HPC upgrade kit 38770. | 2009-11-15 | 2022-05-24 | Engine manufacturer revised
A15191 |  |  |  | Airbus S.A.S. | A321-212 |  |  |  |  | 75000 | 73500 | CFM International SA | CFM56-5B1/P | 25800, 27772, 32871 | /P enhanced performance, Improved fan frame forward panels, Enhanced acoustic thrust reverser | 2 | Annex 16/I | 5/9 | 4 | 96.2 | 96.8 | 0.6 | 83.1 | 91.6 | 8.5 | 96.5 | 100.6 | 4.1 | 275.8 | 289 | 13.2 | Valid for engines with or without HPC upgrade kit 38770. | 2010-09-07 | 2022-05-24 | Engine manufacturer revised
A14622 | EASA.A.064.4 | 39 | 2025-06-27 | Airbus S.A.S. | A321-212 |  | 11 |  |  | 93500 | 77800 | CFM International SA | CFM56-5B1/P | 25800 | /P enhanced performance | 2 | Annex 16/I | 5/9 | 3 | 95.8 | 97.6 | 1.8 | 91.6 | 92.8 | 1.2 | 97 | 101.3 | 4.3 |  |  |  | Valid for engines with or without HPC upgrade kit 38770. | 2010-08-06 | 2022-05-24 | Engine manufacturer revised
A14623 | EASA.A.064.4 | 39 | 2025-06-27 | Airbus S.A.S. | A321-212 |  | 1 |  |  | 93000 | 77800 | CFM International SA | CFM56-5B1/P | 25800 | /P enhanced performance | 2 | Annex 16/I | 5/9 | 3 | 95.9 | 97.6 | 1.7 | 91.3 | 92.8 | 1.5 | 97 | 101.3 | 4.3 |  |  |  | Valid for engines with or without HPC upgrade kit 38770. | 2010-08-06 | 2022-05-24 | Engine manufacturer revised
A14624 |  |  |  | Airbus S.A.S. | A321-212 |  |  |  |  | 92000 | 77800 | CFM International SA | CFM56-5B1/P | 25800 | /P enhanced performance | 2 | Annex 16/I | 5/9 | 3 | 96.1 | 97.6 | 1.5 | 90.8 | 92.7 | 1.9 | 97 | 101.2 | 4.2 |  |  |  | Valid for engines with or without HPC upgrade kit 38770. | 2010-08-06 | 2022-05-24 | Engine manufacturer revised
A14625 | EASA.A.064.4 | 39 | 2025-06-27 | Airbus S.A.S. | A321-212 |  | 3 |  |  | 91000 | 77800 | CFM International SA | CFM56-5B1/P | 25800 | /P enhanced performance | 2 | Annex 16/I | 5/9 | 3 | 96.1 | 97.5 | 1.4 | 90.4 | 92.7 | 2.3 | 97 | 101.2 | 4.2 |  |  |  | Valid for engines with or without HPC upgrade kit 38770. | 2010-08-06 | 2022-05-24 | Engine manufacturer revised
A12685 | EASA.A.064.4 | 39 | 2025-06-27 | Airbus S.A.S. | A321-212 |  | 2 |  |  | 89000 | 77800 | CFM International SA | CFM56-5B1/P | 25800 | /P enhanced performance | 2 | Annex 16/I | 5/9 | 3 | 96.2 | 97.5 | 1.3 | 89.5 | 92.6 | 3.1 | 97 | 101.1 | 4.1 |  |  |  | Valid for engines with or without HPC upgrade kit 38770. | 2009-11-14 | 2022-05-24 | Engine manufacturer revised (06/08/2010: Noise levels revised)
A12686 | EASA.A.064.4 | 39 | 2025-06-27 | Airbus S.A.S. | A321-212 |  | 0 |  |  | 89000 | 75500 | CFM International SA | CFM56-5B1/P | 25800 | /P enhanced performance | 2 | Annex 16/I | 5/9 | 3 | 96.2 | 97.5 | 1.3 | 89.5 | 92.6 | 3.1 | 96.8 | 101.1 | 4.3 |  |  |  | Valid for engines with or without HPC upgrade kit 38770. | 2009-11-14 | 2022-05-24 | Engine manufacturer revised (09/11/2010: MLW revised (06/08/2010 Noise levels revised))
A12687 | EASA.A.064.4 | 39 | 2025-06-27 | Airbus S.A.S. | A321-212 |  | 4 |  |  | 87000 | 75500 | CFM International SA | CFM56-5B1/P | 25800 | /P enhanced performance | 2 | Annex 16/I | 5/9 | 3 | 96.3 | 97.4 | 1.1 | 88.7 | 92.4 | 3.7 | 96.8 | 101.1 | 4.3 |  |  |  | Valid for engines with or without HPC upgrade kit 38770. | 2009-11-14 | 2022-05-24 | Engine manufacturer revised (06/08/2010: Noise levels revised)
A12688 | EASA.A.064.4 | 39 | 2025-06-27 | Airbus S.A.S. | A321-212 |  | 10 |  |  | 85000 | 77800 | CFM International SA | CFM56-5B1/P | 25800 | /P enhanced performance | 2 | Annex 16/I | 5/9 | 3 | 96.4 | 97.3 | 0.9 | 87.8 | 92.3 | 4.5 | 97 | 101 | 4 |  |  |  | Valid for engines with or without HPC upgrade kit 38770. | 2009-11-14 | 2022-05-24 | Engine manufacturer revised (06/08/2010: Noise levels revised)
A12689 | EASA.A.064.4 | 39 | 2025-06-27 | Airbus S.A.S. | A321-212 |  | 5 |  |  | 85000 | 75500 | CFM International SA | CFM56-5B1/P | 25800 | /P enhanced performance | 2 | Annex 16/I | 5/9 | 3 | 96.4 | 97.3 | 0.9 | 87.8 | 92.3 | 4.5 | 96.8 | 101 | 4.2 |  |  |  | Valid for engines with or without HPC upgrade kit 38770. | 2009-11-14 | 2022-05-24 | Engine manufacturer revised (06/08/2010: Noise levels revised)
A12690 | EASA.A.064.4 | 39 | 2025-06-27 | Airbus S.A.S. | A321-212 |  | 6 |  |  | 83000 | 75500 | CFM International SA | CFM56-5B1/P | 25800 | /P enhanced performance | 2 | Annex 16/I | 5/9 | 4 | 96.5 | 97.2 | 0.7 | 87 | 92.2 | 5.2 | 96.8 | 100.9 | 4.1 | 280.3 | 290.3 | 10 | Valid for engines with or without HPC upgrade kit 38770. | 2009-11-14 | 2022-05-24 | Engine manufacturer revised (06/08/2010: Certification basis revised, noise levels revised)
A12691 | EASA.A.064.4 | 39 | 2025-06-27 | Airbus S.A.S. | A321-212 |  | 7 |  |  | 83000 | 73500 | CFM International SA | CFM56-5B1/P | 25800 | /P enhanced performance | 2 | Annex 16/I | 5/9 | 4 | 96.5 | 97.2 | 0.7 | 87 | 92.2 | 5.2 | 96.6 | 100.9 | 4.3 | 280.1 | 290.3 | 10.2 | Valid for engines with or without HPC upgrade kit 38770. | 2009-11-14 | 2022-05-24 | Engine manufacturer revised (06/08/2010: Certification basis revised, noise levels revised)
A12692 | EASA.A.064.4 | 39 | 2025-06-27 | Airbus S.A.S. | A321-212 |  | 8 |  |  | 80000 | 73500 | CFM International SA | CFM56-5B1/P | 25800 | /P enhanced performance | 2 | Annex 16/I | 5/9 | 4 | 96.6 | 97.1 | 0.5 | 85.7 | 91.9 | 6.2 | 96.6 | 100.8 | 4.2 | 278.9 | 289.8 | 10.9 | Valid for engines with or without HPC upgrade kit 38770. | 2009-11-14 | 2022-05-24 | Engine manufacturer revised (06/08/2010: Certification basis revised, noise levels revised)
A12693 | EASA.A.064.4 | 39 | 2025-06-27 | Airbus S.A.S. | A321-212 |  | 9 |  |  | 78000 | 73500 | CFM International SA | CFM56-5B1/P | 25800 | /P enhanced performance | 2 | Annex 16/I | 5/9 | 4 | 96.7 | 97 | 0.3 | 84.9 | 91.8 | 6.9 | 96.6 | 100.7 | 4.1 | 278.2 | 289.5 | 11.3 | Valid for engines with or without HPC upgrade kit 38770. | 2009-11-14 | 2022-05-24 | Engine manufacturer revised (06/08/2010: Certification basis revised, noise levels revised)
A69912 | EASA.A.064.4 | 39 | 2025-06-27 | Airbus S.A.S. | A321-212 |  | 11 |  |  | 93500 | 77800 | CFM International SA | CFM56-5B1/P, CFM56-5B1/2P | With or without 27772 or 32871 or 33987 | Engine intermix, with or without Improved fan frame forward panels or Enhanced acoustic thrust reverser or Core chevron nozzle | 2 | Annex 16/I | 5/9 | 3 | 95.8 | 97.6 | 1.8 | 91.6 | 92.8 | 1.2 | 97 | 101.3 | 4.3 |  |  |  | Valid for CFM56-5B1/P engine (/P enhanced performance Mod 25800) with or without HPC upgrade kit 38770, and CFM56-5B1/2P (/P enhanced performance Mod 25800 and DAC IIC combustor Mod 26610). One or both engines without 27772 (Improved fan frame forward panels). One or both engines without 34155 (Basic NIP). | 2013-08-12 | 2022-05-24 | Engine manufacturer revised
A69913 | EASA.A.064.4 | 39 | 2025-06-27 | Airbus S.A.S. | A321-212 |  | 1 |  |  | 93000 | 77800 | CFM International SA | CFM56-5B1/P, CFM56-5B1/2P | With or without 27772 or 32871 or 33987 | Engine intermix, with or without Improved fan frame forward panels or Enhanced acoustic thrust reverser or Core chevron nozzle | 2 | Annex 16/I | 5/9 | 3 | 95.9 | 97.6 | 1.7 | 91.3 | 92.8 | 1.5 | 97 | 101.3 | 4.3 |  |  |  | Valid for CFM56-5B1/P engine (/P enhanced performance Mod 25800) with or without HPC upgrade kit 38770, and CFM56-5B1/2P (/P enhanced performance Mod 25800 and DAC IIC combustor Mod 26610). One or both engines without 27772 (Improved fan frame forward panels). One or both engines without 34155 (Basic NIP). | 2013-08-12 | 2022-05-24 | Engine manufacturer revised
A69914 | EASA.A.064.4 | 39 | 2025-06-27 | Airbus S.A.S. | A321-212 |  | 3 |  |  | 91000 | 77800 | CFM International SA | CFM56-5B1/P, CFM56-5B1/2P | With or without 27772 or 32871 or 33987 | Engine intermix, with or without Improved fan frame forward panels or Enhanced acoustic thrust reverser or Core chevron nozzle | 2 | Annex 16/I | 5/9 | 3 | 96.1 | 97.5 | 1.4 | 90.4 | 92.7 | 2.3 | 97 | 101.2 | 4.2 |  |  |  | Valid for CFM56-5B1/P engine (/P enhanced performance Mod 25800) with or without HPC upgrade kit 38770, and CFM56-5B1/2P (/P enhanced performance Mod 25800 and DAC IIC combustor Mod 26610). One or both engines without 27772 (Improved fan frame forward panels). One or both engines without 34155 (Basic NIP). | 2013-08-12 | 2022-05-24 | Engine manufacturer revised
A13512 | EASA.A.064.4 | 39 | 2025-06-27 | Airbus S.A.S. | A321-212 |  | 2 |  |  | 89000 | 77800 | CFM International SA | CFM56-5B1/P, CFM56-5B1/2P | With or without 27772 or 32871 or 33987 | Engine intermix, with or without Improved fan frame forward panels or Enhanced acoustic thrust reverser or Core chevron nozzle | 2 | Annex 16/I | 5/9 | 3 | 96.2 | 97.5 | 1.3 | 89.5 | 92.6 | 3.1 | 97 | 101.1 | 4.1 |  |  |  | Valid for CFM56-5B1/P engine (/P enhanced performance Mod 25800) with or without HPC upgrade kit 38770, and CFM56-5B1/2P (/P enhanced performance Mod 25800 and DAC IIC combustor Mod 26610). One or both engines without 27772 (Improved fan frame forward panels). One or both engines without 34155 (Basic NIP). | 2010-01-22 | 2022-05-24 | Engine manufacturer revised (12/08/2013: Lateral and Flyover Noise levels revised)
A13511 | EASA.A.064.4 | 39 | 2025-06-27 | Airbus S.A.S. | A321-212 |  | 0 |  |  | 89000 | 75500 | CFM International SA | CFM56-5B1/P, CFM56-5B1/2P | With or without 27772 or 32871 or 33987 | Engine intermix, with or without Improved fan frame forward panels or Enhanced acoustic thrust reverser or Core chevron nozzle | 2 | Annex 16/I | 5/9 | 3 | 96.2 | 97.5 | 1.3 | 89.5 | 92.6 | 3.1 | 96.9 | 101.1 | 4.2 |  |  |  | Valid for CFM56-5B1/P engine (/P enhanced performance Mod 25800) with or without HPC upgrade kit 38770, and CFM56-5B1/2P (/P enhanced performance Mod 25800 and DAC IIC combustor Mod 26610). One or both engines without 27772 (Improved fan frame forward panels). One or both engines without 34155 (Basic NIP). | 2010-01-22 | 2022-05-24 | Engine manufacturer revised (12/08/2013: Lateral and Flyover Noise levels revised)
A13513 | EASA.A.064.4 | 39 | 2025-06-27 | Airbus S.A.S. | A321-212 |  | 4 |  |  | 87000 | 75500 | CFM International SA | CFM56-5B1/P, CFM56-5B1/2P | With or without 27772 or 32871 or 33987 | Engine intermix, with or without Improved fan frame forward panels or Enhanced acoustic thrust reverser or Core chevron nozzle | 2 | Annex 16/I | 5/9 | 3 | 96.3 | 97.4 | 1.1 | 88.7 | 92.4 | 3.7 | 96.9 | 101.1 | 4.2 |  |  |  | Valid for CFM56-5B1/P engine (/P enhanced performance Mod 25800) with or without HPC upgrade kit 38770, and CFM56-5B1/2P (/P enhanced performance Mod 25800 and DAC IIC combustor Mod 26610). One or both engines without 27772 (Improved fan frame forward panels). One or both engines without 34155 (Basic NIP). | 2010-01-22 | 2022-05-24 | Engine manufacturer revised (12/08/2013: Lateral and Flyover Noise levels revised)
A13519 | EASA.A.064.4 | 39 | 2025-06-27 | Airbus S.A.S. | A321-212 |  | 10 |  |  | 85000 | 77800 | CFM International SA | CFM56-5B1/P, CFM56-5B1/2P | With or without 27772 or 32871 or 33987 | Engine intermix, with or without Improved fan frame forward panels or Enhanced acoustic thrust reverser or Core chevron nozzle | 2 | Annex 16/I | 5/9 | 3 | 96.4 | 97.3 | 0.9 | 87.8 | 92.3 | 4.5 | 97 | 101 | 4 |  |  |  | Valid for CFM56-5B1/P engine (/P enhanced performance Mod 25800) with or without HPC upgrade kit 38770, and CFM56-5B1/2P (/P enhanced performance Mod 25800 and DAC IIC combustor Mod 26610). One or both engines without 27772 (Improved fan frame forward panels). One or both engines without 34155 (Basic NIP). | 2010-01-22 | 2022-05-24 | Engine manufacturer revised (12/08/2013: Lateral and Flyover Noise levels revised)
A13514 | EASA.A.064.4 | 39 | 2025-06-27 | Airbus S.A.S. | A321-212 |  | 5 |  |  | 85000 | 75500 | CFM International SA | CFM56-5B1/P, CFM56-5B1/2P | With or without 27772 or 32871 or 33987 | Engine intermix, with or without Improved fan frame forward panels or Enhanced acoustic thrust reverser or Core chevron nozzle | 2 | Annex 16/I | 5/9 | 3 | 96.4 | 97.3 | 0.9 | 87.8 | 92.3 | 4.5 | 96.9 | 101 | 4.1 |  |  |  | Valid for CFM56-5B1/P engine (/P enhanced performance Mod 25800) with or without HPC upgrade kit 38770, and CFM56-5B1/2P (/P enhanced performance Mod 25800 and DAC IIC combustor Mod 26610). One or both engines without 27772 (Improved fan frame forward panels). One or both engines without 34155 (Basic NIP). | 2010-01-22 | 2022-05-24 | Engine manufacturer revised (12/08/2013: Lateral and Flyover Noise levels revised)
A13515 | EASA.A.064.4 | 39 | 2025-06-27 | Airbus S.A.S. | A321-212 |  | 6 |  |  | 83000 | 75500 | CFM International SA | CFM56-5B1/P, CFM56-5B1/2P | With or without 27772 or 32871 or 33987 | Engine intermix, with or without Improved fan frame forward panels or Enhanced acoustic thrust reverser or Core chevron nozzle | 2 | Annex 16/I | 5/9 | 3 | 96.5 | 97.2 | 0.7 | 87 | 92.2 | 5.2 | 96.9 | 100.9 | 4 |  |  |  | Valid for CFM56-5B1/P engine (/P enhanced performance Mod 25800) with or without HPC upgrade kit 38770, and CFM56-5B1/2P (/P enhanced performance Mod 25800 and DAC IIC combustor Mod 26610). One or both engines without 27772 (Improved fan frame forward panels). One or both engines without 34155 (Basic NIP). | 2010-01-22 | 2022-05-24 | Engine manufacturer revised (12/08/2013: Lateral and Flyover Noise levels revised)
A13516 | EASA.A.064.4 | 39 | 2025-06-27 | Airbus S.A.S. | A321-212 |  | 7 |  |  | 83000 | 73500 | CFM International SA | CFM56-5B1/P, CFM56-5B1/2P | With or without 27772 or 32871 or 33987 | Engine intermix, with or without Improved fan frame forward panels or Enhanced acoustic thrust reverser or Core chevron nozzle | 2 | Annex 16/I | 5/9 | 3 | 96.5 | 97.2 | 0.7 | 87 | 92.2 | 5.2 | 96.8 | 100.9 | 4.1 |  |  |  | Valid for CFM56-5B1/P engine (/P enhanced performance Mod 25800) with or without HPC upgrade kit 38770, and CFM56-5B1/2P (/P enhanced performance Mod 25800 and DAC IIC combustor Mod 26610). One or both engines without 27772 (Improved fan frame forward panels). One or both engines without 34155 (Basic NIP). | 2010-01-22 | 2022-05-24 | Engine manufacturer revised (12/08/2013: Lateral and Flyover Noise levels revised)
A13517 | EASA.A.064.4 | 39 | 2025-06-27 | Airbus S.A.S. | A321-212 |  | 8 |  |  | 80000 | 73500 | CFM International SA | CFM56-5B1/P, CFM56-5B1/2P | With or without 27772 or 32871 or 33987 | Engine intermix, with or without Improved fan frame forward panels or Enhanced acoustic thrust reverser or Core chevron nozzle | 2 | Annex 16/I | 5/9 | 3 | 96.6 | 97.1 | 0.5 | 85.7 | 91.9 | 6.2 | 96.8 | 100.8 | 4 |  |  |  | Valid for CFM56-5B1/P engine (/P enhanced performance Mod 25800) with or without HPC upgrade kit 38770, and CFM56-5B1/2P (/P enhanced performance Mod 25800 and DAC IIC combustor Mod 26610). One or both engines without 27772 (Improved fan frame forward panels). One or both engines without 34155 (Basic NIP). | 2010-01-22 | 2022-05-24 | Engine manufacturer revised (12/08/2013: Lateral and Flyover Noise levels revised)
A13518 | EASA.A.064.4 | 39 | 2025-06-27 | Airbus S.A.S. | A321-212 |  | 9 |  |  | 78000 | 73500 | CFM International SA | CFM56-5B1/P, CFM56-5B1/2P | With or without 27772 or 32871 or 33987 | Engine intermix, with or without Improved fan frame forward panels or Enhanced acoustic thrust reverser or Core chevron nozzle | 2 | Annex 16/I | 5/9 | 3 | 96.7 | 97 | 0.3 | 84.9 | 91.8 | 6.9 | 96.8 | 100.7 | 3.9 |  |  |  | Valid for CFM56-5B1/P engine (/P enhanced performance Mod 25800) with or without HPC upgrade kit 38770, and CFM56-5B1/2P (/P enhanced performance Mod 25800 and DAC IIC combustor Mod 26610). One or both engines without 27772 (Improved fan frame forward panels). One or both engines without 34155 (Basic NIP). | 2010-01-22 | 2022-05-24 | Engine manufacturer revised (12/08/2013: Lateral and Flyover Noise levels revised)
A71924 |  |  |  | Airbus S.A.S. | A321-212 |  |  |  |  | 84500 | 75500 | CFM International SA | CFM56-5B1/P, CFM56-5B1/3 | 27772 | Engine intermix, Improved fan frame forward panels | 2 | Annex 16/I | 5/9 | 4 | 95.8 | 97.3 | 1.5 | 86.9 | 92.3 | 5.4 | 96.6 | 101 | 4.4 | 279.3 | 290.6 | 11.3 | Valid for CFM56-5B1/P engine (/P enhanced performance Mod 25800) with or without HPC upgrade kit 38770, and CFM56-5B1/3 (TIP Mod 37147) with or without performance improvement package (PIP Mod 152138). Both engines with 27772 (Improved fan frame forward panels). | 2017-02-23 | 2022-05-24 | Engine manufacturer revised
A14575 |  |  |  | Airbus S.A.S. | A321-212 |  |  |  |  | 84000 | 75500 | CFM International SA | CFM56-5B1/P, CFM56-5B1/3 | 27772 | Engine intermix, Improved fan frame forward panels | 2 | Annex 16/I | 5/9 | 4 | 95.8 | 97.2 | 1.4 | 86.7 | 92.2 | 5.5 | 96.6 | 100.9 | 4.3 | 279.1 | 290.3 | 11.2 | Valid for CFM56-5B1/P engine (/P enhanced performance Mod 25800) with or without HPC upgrade kit 38770, and CFM56-5B1/3 (TIP Mod 37147) with or without performance improvement package (PIP Mod 152138). Both engines with 27772 (Improved fan frame forward panels). | 2010-08-05 | 2022-05-24 | Engine manufacturer revised
A14574 |  |  |  | Airbus S.A.S. | A321-212 |  |  |  |  | 83500 | 75500 | CFM International SA | CFM56-5B1/P, CFM56-5B1/3 | 27772 | Engine intermix, Improved fan frame forward panels | 2 | Annex 16/I | 5/9 | 4 | 95.8 | 97.2 | 1.4 | 86.5 | 92.2 | 5.7 | 96.6 | 100.9 | 4.3 | 278.9 | 290.3 | 11.4 | Valid for CFM56-5B1/P engine (/P enhanced performance Mod 25800) with or without HPC upgrade kit 38770, and CFM56-5B1/3 (TIP Mod 37147) with or without performance improvement package (PIP Mod 152138). Both engines with 27772 (Improved fan frame forward panels). | 2010-08-05 | 2022-05-24 | Engine manufacturer revised
A14573 |  |  |  | Airbus S.A.S. | A321-212 |  |  |  |  | 83000 | 75500 | CFM International SA | CFM56-5B1/P, CFM56-5B1/3 | 27772 | Engine intermix, Improved fan frame forward panels | 2 | Annex 16/I | 5/9 | 4 | 95.9 | 97.2 | 1.3 | 86.3 | 92.2 | 5.9 | 96.6 | 100.9 | 4.3 | 278.8 | 290.3 | 11.5 | Valid for CFM56-5B1/P engine (/P enhanced performance Mod 25800) with or without HPC upgrade kit 38770, and CFM56-5B1/3 (TIP Mod 37147) with or without performance improvement package (PIP Mod 152138). Both engines with 27772 (Improved fan frame forward panels). | 2010-08-05 | 2022-05-24 | Engine manufacturer revised
A14572 |  |  |  | Airbus S.A.S. | A321-212 |  |  |  |  | 82500 | 75500 | CFM International SA | CFM56-5B1/P, CFM56-5B1/3 | 27772 | Engine intermix, Improved fan frame forward panels | 2 | Annex 16/I | 5/9 | 4 | 95.9 | 97.2 | 1.3 | 86.1 | 92.1 | 6 | 96.6 | 100.9 | 4.3 | 278.6 | 290.2 | 11.6 | Valid for CFM56-5B1/P engine (/P enhanced performance Mod 25800) with or without HPC upgrade kit 38770, and CFM56-5B1/3 (TIP Mod 37147) with or without performance improvement package (PIP Mod 152138). Both engines with 27772 (Improved fan frame forward panels). | 2010-08-05 | 2022-05-24 | Engine manufacturer revised
A10965 |  |  |  | Airbus S.A.S. | A321-212 |  |  |  |  | 82000 | 75500 | CFM International SA | CFM56-5B1/P, CFM56-5B1/3 | 27772 | Engine intermix, Improved fan frame forward panels | 2 | Annex 16/I | 5/9 | 4 | 95.9 | 97.2 | 1.3 | 85.9 | 92.1 | 6.2 | 96.6 | 100.9 | 4.3 | 278.4 | 290.2 | 11.8 | Valid for CFM56-5B1/P engine (/P enhanced performance Mod 25800) with or without HPC upgrade kit 38770, and CFM56-5B1/3 (TIP Mod 37147) with or without performance improvement package (PIP Mod 152138). Both engines with 27772 (Improved fan frame forward panels). | 2009-10-27 | 2022-05-24 | Engine manufacturer revised
A14571 |  |  |  | Airbus S.A.S. | A321-212 |  |  |  |  | 81500 | 75500 | CFM International SA | CFM56-5B1/P, CFM56-5B1/3 | 27772 | Engine intermix, Improved fan frame forward panels | 2 | Annex 16/I | 5/9 | 4 | 95.9 | 97.1 | 1.2 | 85.7 | 92 | 6.3 | 96.6 | 100.8 | 4.2 | 278.2 | 289.9 | 11.7 | Valid for CFM56-5B1/P engine (/P enhanced performance Mod 25800) with or without HPC upgrade kit 38770, and CFM56-5B1/3 (TIP Mod 37147) with or without performance improvement package (PIP Mod 152138). Both engines with 27772 (Improved fan frame forward panels). | 2010-08-05 | 2022-05-24 | Engine manufacturer revised
A14570 |  |  |  | Airbus S.A.S. | A321-212 |  |  |  |  | 81000 | 75500 | CFM International SA | CFM56-5B1/P, CFM56-5B1/3 | 27772 | Engine intermix, Improved fan frame forward panels | 2 | Annex 16/I | 5/9 | 4 | 95.9 | 97.1 | 1.2 | 85.4 | 92 | 6.6 | 96.6 | 100.8 | 4.2 | 277.9 | 289.9 | 12 | Valid for CFM56-5B1/P engine (/P enhanced performance Mod 25800) with or without HPC upgrade kit 38770, and CFM56-5B1/3 (TIP Mod 37147) with or without performance improvement package (PIP Mod 152138). Both engines with 27772 (Improved fan frame forward panels). | 2010-08-05 | 2022-05-24 | Engine manufacturer revised
A14569 |  |  |  | Airbus S.A.S. | A321-212 |  |  |  |  | 80500 | 75500 | CFM International SA | CFM56-5B1/P, CFM56-5B1/3 | 27772 | Engine intermix, Improved fan frame forward panels | 2 | Annex 16/I | 5/9 | 4 | 95.9 | 97.1 | 1.2 | 85.2 | 92 | 6.8 | 96.6 | 100.8 | 4.2 | 277.7 | 289.9 | 12.2 | Valid for CFM56-5B1/P engine (/P enhanced performance Mod 25800) with or without HPC upgrade kit 38770, and CFM56-5B1/3 (TIP Mod 37147) with or without performance improvement package (PIP Mod 152138). Both engines with 27772 (Improved fan frame forward panels). | 2010-08-05 | 2022-05-24 | Engine manufacturer revised
A14568 |  |  |  | Airbus S.A.S. | A321-212 |  |  |  |  | 80000 | 75500 | CFM International SA | CFM56-5B1/P, CFM56-5B1/3 | 27772 | Engine intermix, Improved fan frame forward panels | 2 | Annex 16/I | 5/9 | 4 | 96 | 97.1 | 1.1 | 85 | 91.9 | 6.9 | 96.6 | 100.8 | 4.2 | 277.6 | 289.8 | 12.2 | Valid for CFM56-5B1/P engine (/P enhanced performance Mod 25800) with or without HPC upgrade kit 38770, and CFM56-5B1/3 (TIP Mod 37147) with or without performance improvement package (PIP Mod 152138). Both engines with 27772 (Improved fan frame forward panels). | 2010-08-05 | 2022-05-24 | Engine manufacturer revised
A14567 |  |  |  | Airbus S.A.S. | A321-212 |  |  |  |  | 79500 | 75500 | CFM International SA | CFM56-5B1/P, CFM56-5B1/3 | 27772 | Engine intermix, Improved fan frame forward panels | 2 | Annex 16/I | 5/9 | 4 | 96 | 97 | 1 | 84.8 | 91.9 | 7.1 | 96.6 | 100.8 | 4.2 | 277.4 | 289.7 | 12.3 | Valid for CFM56-5B1/P engine (/P enhanced performance Mod 25800) with or without HPC upgrade kit 38770, and CFM56-5B1/3 (TIP Mod 37147) with or without performance improvement package (PIP Mod 152138). Both engines with 27772 (Improved fan frame forward panels). | 2010-08-05 | 2022-05-24 | Engine manufacturer revised
A14566 |  |  |  | Airbus S.A.S. | A321-212 |  |  |  |  | 79000 | 75500 | CFM International SA | CFM56-5B1/P, CFM56-5B1/3 | 27772 | Engine intermix, Improved fan frame forward panels | 2 | Annex 16/I | 5/9 | 4 | 96 | 97 | 1 | 84.6 | 91.9 | 7.3 | 96.6 | 100.7 | 4.1 | 277.2 | 289.6 | 12.4 | Valid for CFM56-5B1/P engine (/P enhanced performance Mod 25800) with or without HPC upgrade kit 38770, and CFM56-5B1/3 (TIP Mod 37147) with or without performance improvement package (PIP Mod 152138). Both engines with 27772 (Improved fan frame forward panels). | 2010-08-05 | 2022-05-24 | Engine manufacturer revised
A14565 |  |  |  | Airbus S.A.S. | A321-212 |  |  |  |  | 78500 | 75500 | CFM International SA | CFM56-5B1/P, CFM56-5B1/3 | 27772 | Engine intermix, Improved fan frame forward panels | 2 | Annex 16/I | 5/9 | 4 | 96 | 97 | 1 | 84.4 | 91.8 | 7.4 | 96.6 | 100.7 | 4.1 | 277 | 289.5 | 12.5 | Valid for CFM56-5B1/P engine (/P enhanced performance Mod 25800) with or without HPC upgrade kit 38770, and CFM56-5B1/3 (TIP Mod 37147) with or without performance improvement package (PIP Mod 152138). Both engines with 27772 (Improved fan frame forward panels). | 2010-08-05 | 2022-05-24 | Engine manufacturer revised
A14564 |  |  |  | Airbus S.A.S. | A321-212 |  |  |  |  | 78000 | 75500 | CFM International SA | CFM56-5B1/P, CFM56-5B1/3 | 27772 | Engine intermix, Improved fan frame forward panels | 2 | Annex 16/I | 5/9 | 4 | 96.1 | 97 | 0.9 | 84.3 | 91.8 | 7.5 | 96.6 | 100.7 | 4.1 | 277 | 289.5 | 12.5 | Valid for CFM56-5B1/P engine (/P enhanced performance Mod 25800) with or without HPC upgrade kit 38770, and CFM56-5B1/3 (TIP Mod 37147) with or without performance improvement package (PIP Mod 152138). Both engines with 27772 (Improved fan frame forward panels). | 2010-08-05 | 2022-05-24 | Engine manufacturer revised
A15263 |  |  |  | Airbus S.A.S. | A321-212 |  |  |  |  | 77500 | 75500 | CFM International SA | CFM56-5B1/P, CFM56-5B1/3 | 27772 | Engine intermix, Improved fan frame forward panels | 2 | Annex 16/I | 5/9 | 4 | 96.1 | 96.9 | 0.8 | 84.1 | 91.8 | 7.7 | 96.6 | 100.7 | 4.1 | 276.8 | 289.4 | 12.6 | Valid for CFM56-5B1/P engine (/P enhanced performance Mod 25800) with or without HPC upgrade kit 38770, and CFM56-5B1/3 (TIP Mod 37147) with or without performance improvement package (PIP Mod 152138). Both engines with 27772 (Improved fan frame forward panels). | 2010-11-08 | 2022-05-24 | Engine manufacturer revised
A15264 |  |  |  | Airbus S.A.S. | A321-212 |  |  |  |  | 77000 | 75500 | CFM International SA | CFM56-5B1/P, CFM56-5B1/3 | 27772 | Engine intermix, Improved fan frame forward panels | 2 | Annex 16/I | 5/9 | 4 | 96.1 | 96.9 | 0.8 | 83.9 | 91.7 | 7.8 | 96.6 | 100.7 | 4.1 | 276.6 | 289.3 | 12.7 | Valid for CFM56-5B1/P engine (/P enhanced performance Mod 25800) with or without HPC upgrade kit 38770, and CFM56-5B1/3 (TIP Mod 37147) with or without performance improvement package (PIP Mod 152138). Both engines with 27772 (Improved fan frame forward panels). | 2010-11-08 | 2022-05-24 | Engine manufacturer revised
A15265 |  |  |  | Airbus S.A.S. | A321-212 |  |  |  |  | 76500 | 75500 | CFM International SA | CFM56-5B1/P, CFM56-5B1/3 | 27772 | Engine intermix, Improved fan frame forward panels | 2 | Annex 16/I | 5/9 | 4 | 96.1 | 96.9 | 0.8 | 83.7 | 91.7 | 8 | 96.6 | 100.6 | 4 | 276.4 | 289.2 | 12.8 | Valid for CFM56-5B1/P engine (/P enhanced performance Mod 25800) with or without HPC upgrade kit 38770, and CFM56-5B1/3 (TIP Mod 37147) with or without performance improvement package (PIP Mod 152138). Both engines with 27772 (Improved fan frame forward panels). | 2010-11-08 | 2022-05-24 | Engine manufacturer revised
A15224 |  |  |  | Airbus S.A.S. | A321-212 |  |  |  |  | 76000 | 75500 | CFM International SA | CFM56-5B1/P, CFM56-5B1/3 | 27772 | Engine intermix, Improved fan frame forward panels | 2 | Annex 16/I | 5/9 | 4 | 96.1 | 96.9 | 0.8 | 83.5 | 91.6 | 8.1 | 96.6 | 100.6 | 4 | 276.2 | 289.1 | 12.9 | Valid for CFM56-5B1/P engine (/P enhanced performance Mod 25800) with or without HPC upgrade kit 38770, and CFM56-5B1/3 (TIP Mod 37147) with or without performance improvement package (PIP Mod 152138). Both engines with 27772 (Improved fan frame forward panels). | 2010-10-22 | 2022-05-24 | Engine manufacturer revised (08/11/2010: Lateral noise level revised)
A15266 |  |  |  | Airbus S.A.S. | A321-212 |  |  |  |  | 75500 | 75500 | CFM International SA | CFM56-5B1/P, CFM56-5B1/3 | 27772 | Engine intermix, Improved fan frame forward panels | 2 | Annex 16/I | 5/9 | 4 | 96.2 | 96.9 | 0.7 | 83.3 | 91.6 | 8.3 | 96.6 | 100.6 | 4 | 276.1 | 289.1 | 13 | Valid for CFM56-5B1/P engine (/P enhanced performance Mod 25800) with or without HPC upgrade kit 38770, and CFM56-5B1/3 (TIP Mod 37147) with or without performance improvement package (PIP Mod 152138). Both engines with 27772 (Improved fan frame forward panels). | 2010-11-08 | 2022-05-24 | Engine manufacturer revised
A9927 | EASA.A.064.4 | 39 | 2025-06-27 | Airbus S.A.S. | A321-212 |  | 11 |  |  | 93500 | 77800 | CFM International SA | CFM56-5B1/P, CFM56-5B1/3 | 27772, 34155 (32871, 33987) | Engine intermix, Improved fan frame forward panels, Basic NIP (Enhanced acoustic thrust reverser, Core chevron nozzle) | 2 | Annex 16/I |  | 4 | 93.4 | 97.6 | 4.2 | 89.5 | 92.8 | 3.3 | 96.6 | 101.3 | 4.7 | 279.5 | 291.7 | 12.2 | Valid for CFM56-5B1/P engine (/P enhanced performance Mod 25800) with or without HPC upgrade kit 38770, and CFM56-5B1/3 (TIP Mod 37147) with or without performance improvement package (PIP Mod 152138). Both engines with 27772 (Improved forward fan frame panels). Both engines with 34155 (Basic NIP). | 2008-12-03 | 2022-05-24 | Engine manufacturer revised (30/10/2009: Engine Modification field and description revised.)
A9928 | EASA.A.064.4 | 39 | 2025-06-27 | Airbus S.A.S. | A321-212 |  | 1 |  |  | 93000 | 77800 | CFM International SA | CFM56-5B1/P, CFM56-5B1/3 | 27772, 34155 (32871, 33987) | Engine intermix, Improved fan frame forward panels, Basic NIP (Enhanced acoustic thrust reverser, Core chevron nozzle) | 2 | Annex 16/I |  | 4 | 93.5 | 97.6 | 4.1 | 89.2 | 92.8 | 3.6 | 96.6 | 101.3 | 4.7 | 279.3 | 291.7 | 12.4 | Valid for CFM56-5B1/P engine (/P enhanced performance Mod 25800) with or without HPC upgrade kit 38770, and CFM56-5B1/3 (TIP Mod 37147) with or without performance improvement package (PIP Mod 152138). Both engines with 27772 (Improved forward fan frame panels). Both engines with 34155 (Basic NIP). | 2008-12-03 | 2022-05-24 | Engine manufacturer revised (30/10/2009: Engine Modification field and description revised.)
A9929 | EASA.A.064.4 | 39 | 2025-06-27 | Airbus S.A.S. | A321-212 |  | 3 |  |  | 91000 | 77800 | CFM International SA | CFM56-5B1/P, CFM56-5B1/3 | 27772, 34155 (32871, 33987) | Engine intermix, Improved fan frame forward panels, Basic NIP (Enhanced acoustic thrust reverser, Core chevron nozzle) | 2 | Annex 16/I |  | 4 | 93.8 | 97.5 | 3.7 | 88.5 | 92.7 | 4.2 | 96.6 | 101.2 | 4.6 | 278.9 | 291.4 | 12.5 | Valid for CFM56-5B1/P engine (/P enhanced performance Mod 25800) with or without HPC upgrade kit 38770, and CFM56-5B1/3 (TIP Mod 37147) with or without performance improvement package (PIP Mod 152138). Both engines with 27772 (Improved forward fan frame panels). Both engines with 34155 (Basic NIP). | 2008-12-03 | 2022-05-24 | Engine manufacturer revised (30/10/2009: Engine Modification field and description revised.)
A9930 | EASA.A.064.4 | 39 | 2025-06-27 | Airbus S.A.S. | A321-212 |  | 2 |  |  | 89000 | 77800 | CFM International SA | CFM56-5B1/P, CFM56-5B1/3 | 27772, 34155 (32871, 33987) | Engine intermix, Improved fan frame forward panels, Basic NIP (Enhanced acoustic thrust reverser, Core chevron nozzle) | 2 | Annex 16/I |  | 4 | 93.9 | 97.5 | 3.6 | 87.8 | 92.6 | 4.8 | 96.6 | 101.1 | 4.5 | 278.3 | 291.2 | 12.9 | Valid for CFM56-5B1/P engine (/P enhanced performance Mod 25800) with or without HPC upgrade kit 38770, and CFM56-5B1/3 (TIP Mod 37147) with or without performance improvement package (PIP Mod 152138). Both engines with 27772 (Improved forward fan frame panels). Both engines with 34155 (Basic NIP). | 2008-12-03 | 2022-05-24 | Engine manufacturer revised (30/10/2009: Engine Modification field and description revised.)
A9931 | EASA.A.064.4 | 39 | 2025-06-27 | Airbus S.A.S. | A321-212 |  | 0 |  |  | 89000 | 75500 | CFM International SA | CFM56-5B1/P, CFM56-5B1/3 | 27772, 34155 (32871, 33987) | Engine intermix, Improved fan frame forward panels, Basic NIP (Enhanced acoustic thrust reverser, Core chevron nozzle) | 2 | Annex 16/I |  | 4 | 93.9 | 97.5 | 3.6 | 87.8 | 92.6 | 4.8 | 96.3 | 101.1 | 4.8 | 278 | 291.2 | 13.2 | Valid for CFM56-5B1/P engine (/P enhanced performance Mod 25800) with or without HPC upgrade kit 38770, and CFM56-5B1/3 (TIP Mod 37147) with or without performance improvement package (PIP Mod 152138). Both engines with 27772 (Improved forward fan frame panels). Both engines with 34155 (Basic NIP). | 2008-12-03 | 2022-05-24 | Engine manufacturer revised (30/10/2009: Engine Modification field and description revised.)
A9932 | EASA.A.064.4 | 39 | 2025-06-27 | Airbus S.A.S. | A321-212 |  | 4 |  |  | 87000 | 75500 | CFM International SA | CFM56-5B1/P, CFM56-5B1/3 | 27772, 34155 (32871, 33987) | Engine intermix, Improved fan frame forward panels, Basic NIP (Enhanced acoustic thrust reverser, Core chevron nozzle) | 2 | Annex 16/I |  | 4 | 93.9 | 97.4 | 3.5 | 87 | 92.4 | 5.4 | 96.3 | 101.1 | 4.8 | 277.2 | 290.9 | 13.7 | Valid for CFM56-5B1/P engine (/P enhanced performance Mod 25800) with or without HPC upgrade kit 38770, and CFM56-5B1/3 (TIP Mod 37147) with or without performance improvement package (PIP Mod 152138). Both engines with 27772 (Improved forward fan frame panels). Both engines with 34155 (Basic NIP). | 2008-12-03 | 2022-05-24 | Engine manufacturer revised (30/10/2009: Engine Modification field and description revised.)
A9933 | EASA.A.064.4 | 39 | 2025-06-27 | Airbus S.A.S. | A321-212 |  | 10 |  |  | 85000 | 77800 | CFM International SA | CFM56-5B1/P, CFM56-5B1/3 | 27772, 34155 (32871, 33987) | Engine intermix, Improved fan frame forward panels, Basic NIP (Enhanced acoustic thrust reverser, Core chevron nozzle) | 2 | Annex 16/I |  | 4 | 94 | 97.3 | 3.3 | 86.3 | 92.3 | 6 | 96.6 | 101 | 4.4 | 276.9 | 290.6 | 13.7 | Valid for CFM56-5B1/P engine (/P enhanced performance Mod 25800) with or without HPC upgrade kit 38770, and CFM56-5B1/3 (TIP Mod 37147) with or without performance improvement package (PIP Mod 152138). Both engines with 27772 (Improved forward fan frame panels). Both engines with 34155 (Basic NIP). | 2008-12-03 | 2022-05-24 | Engine manufacturer revised (30/10/2009: Engine Modification field and description revised.)
A9934 | EASA.A.064.4 | 39 | 2025-06-27 | Airbus S.A.S. | A321-212 |  | 5 |  |  | 85000 | 75500 | CFM International SA | CFM56-5B1/P, CFM56-5B1/3 | 27772, 34155 (32871, 33987) | Engine intermix, Improved fan frame forward panels, Basic NIP (Enhanced acoustic thrust reverser, Core chevron nozzle) | 2 | Annex 16/I |  | 4 | 94 | 97.3 | 3.3 | 86.3 | 92.3 | 6 | 96.3 | 101 | 4.7 | 276.6 | 290.6 | 14 | Valid for CFM56-5B1/P engine (/P enhanced performance Mod 25800) with or without HPC upgrade kit 38770, and CFM56-5B1/3 (TIP Mod 37147) with or without performance improvement package (PIP Mod 152138). Both engines with 27772 (Improved forward fan frame panels). Both engines with 34155 (Basic NIP). | 2008-12-03 | 2022-05-24 | Engine manufacturer revised (30/10/2009: Engine Modification field and description revised.)
A14599 |  |  |  | Airbus S.A.S. | A321-212 |  |  |  |  | 84000 | 75500 | CFM International SA | CFM56-5B1/P, CFM56-5B1/3 | 27772, 34155 (32871, 33987) | Engine intermix, Improved fan frame forward panels, Basic NIP (Enhanced acoustic thrust reverser, Core chevron nozzle) | 2 | Annex 16/I | 4/8 | 4 | 94.1 | 97.2 | 3.1 | 85.9 | 92.2 | 6.3 | 96.3 | 100.9 | 4.6 | 276.3 | 290.3 | 14 | Valid for CFM56-5B1/P engine (/P enhanced performance Mod 25800) with or without HPC upgrade kit 38770, and CFM56-5B1/3 (TIP Mod 37147) with or without performance improvement package (PIP Mod 152138). Both engines with 27772 (Improved forward fan frame panels). Both engines with 34155 (Basic NIP). | 2010-08-06 | 2022-05-24 | Engine manufacturer revised
A14598 |  |  |  | Airbus S.A.S. | A321-212 |  |  |  |  | 83500 | 75500 | CFM International SA | CFM56-5B1/P, CFM56-5B1/3 | 27772, 34155 (32871, 33987) | Engine intermix, Improved fan frame forward panels, Basic NIP (Enhanced acoustic thrust reverser, Core chevron nozzle) | 2 | Annex 16/I | 4/8 | 4 | 94.1 | 97.2 | 3.1 | 85.7 | 92.2 | 6.5 | 96.3 | 100.9 | 4.6 | 276.1 | 290.3 | 14.2 | Valid for CFM56-5B1/P engine (/P enhanced performance Mod 25800) with or without HPC upgrade kit 38770, and CFM56-5B1/3 (TIP Mod 37147) with or without performance improvement package (PIP Mod 152138). Both engines with 27772 (Improved forward fan frame panels). Both engines with 34155 (Basic NIP). | 2010-08-06 | 2022-05-24 | Engine manufacturer revised
A9935 | EASA.A.064.4 | 39 | 2025-06-27 | Airbus S.A.S. | A321-212 |  | 6 |  |  | 83000 | 75500 | CFM International SA | CFM56-5B1/P, CFM56-5B1/3 | 27772, 34155 (32871, 33987) | Engine intermix, Improved fan frame forward panels, Basic NIP (Enhanced acoustic thrust reverser, Core chevron nozzle) | 2 | Annex 16/I |  | 4 | 94.1 | 97.2 | 3.1 | 85.5 | 92.2 | 6.7 | 96.3 | 100.9 | 4.6 | 275.9 | 290.3 | 14.4 | Valid for CFM56-5B1/P engine (/P enhanced performance Mod 25800) with or without HPC upgrade kit 38770, and CFM56-5B1/3 (TIP Mod 37147) with or without performance improvement package (PIP Mod 152138). Both engines with 27772 (Improved forward fan frame panels). Both engines with 34155 (Basic NIP). | 2008-12-03 | 2022-05-24 | Engine manufacturer revised (30/10/2009: Engine Modification field and description revised.)
A9936 | EASA.A.064.4 | 39 | 2025-06-27 | Airbus S.A.S. | A321-212 |  | 7 |  |  | 83000 | 73500 | CFM International SA | CFM56-5B1/P, CFM56-5B1/3 | 27772, 34155 (32871, 33987) | Engine intermix, Improved fan frame forward panels, Basic NIP (Enhanced acoustic thrust reverser, Core chevron nozzle) | 2 | Annex 16/I |  | 4 | 94.1 | 97.2 | 3.1 | 85.5 | 92.2 | 6.7 | 96.1 | 100.9 | 4.8 | 275.7 | 290.3 | 14.6 | Valid for CFM56-5B1/P engine (/P enhanced performance Mod 25800) with or without HPC upgrade kit 38770, and CFM56-5B1/3 (TIP Mod 37147) with or without performance improvement package (PIP Mod 152138). Both engines with 27772 (Improved forward fan frame panels). Both engines with 34155 (Basic NIP). | 2008-12-03 | 2022-05-24 | Engine manufacturer revised (30/10/2009: Engine Modification field and description revised.)
A14596 |  |  |  | Airbus S.A.S. | A321-212 |  |  |  |  | 82500 | 75500 | CFM International SA | CFM56-5B1/P, CFM56-5B1/3 | 27772, 34155 (32871, 33987) | Engine intermix, Improved fan frame forward panels, Basic NIP (Enhanced acoustic thrust reverser, Core chevron nozzle) | 2 | Annex 16/I | 4/8 | 4 | 94.2 | 97.2 | 3 | 85.4 | 92.1 | 6.7 | 96.3 | 100.9 | 4.6 | 275.9 | 290.2 | 14.3 | Valid for CFM56-5B1/P engine (/P enhanced performance Mod 25800) with or without HPC upgrade kit 38770, and CFM56-5B1/3 (TIP Mod 37147) with or without performance improvement package (PIP Mod 152138). Both engines with 27772 (Improved forward fan frame panels). Both engines with 34155 (Basic NIP). | 2010-08-06 | 2022-05-24 | Engine manufacturer revised
A10952 |  |  |  | Airbus S.A.S. | A321-212 |  |  |  |  | 82000 | 75500 | CFM International SA | CFM56-5B1/P, CFM56-5B1/3 | 27772, 34155 (32871, 33987) | Engine intermix, Improved fan frame forward panels, Basic NIP (Enhanced acoustic thrust reverser, Core chevron nozzle) | 2 | Annex 16/I | 4/8 | 4 | 94.2 | 97.2 | 3 | 85.2 | 92.1 | 6.9 | 96.3 | 100.9 | 4.6 | 275.7 | 290.2 | 14.5 | Valid for CFM56-5B1/P engine (/P enhanced performance Mod 25800) with or without HPC upgrade kit 38770, and CFM56-5B1/3 (TIP Mod 37147) with or without performance improvement package (PIP Mod 152138). Both engines with 27772 (Improved forward fan frame panels). Both engines with 34155 (Basic NIP). | 2009-10-14 | 2022-05-24 | Engine manufacturer revised (06/08/2010: Lateral noise level revised (30/10/2009 Engine Modification field and description revised))
A14595 |  |  |  | Airbus S.A.S. | A321-212 |  |  |  |  | 81500 | 75500 | CFM International SA | CFM56-5B1/P, CFM56-5B1/3 | 27772, 34155 (32871, 33987) | Engine intermix, Improved fan frame forward panels, Basic NIP (Enhanced acoustic thrust reverser, Core chevron nozzle) | 2 | Annex 16/I | 4/8 | 4 | 94.2 | 97.1 | 2.9 | 85 | 92 | 7 | 96.3 | 100.8 | 4.5 | 275.5 | 289.9 | 14.4 | Valid for CFM56-5B1/P engine (/P enhanced performance Mod 25800) with or without HPC upgrade kit 38770, and CFM56-5B1/3 (TIP Mod 37147) with or without performance improvement package (PIP Mod 152138). Both engines with 27772 (Improved forward fan frame panels). Both engines with 34155 (Basic NIP). | 2010-08-06 | 2022-05-24 | Engine manufacturer revised
A14594 |  |  |  | Airbus S.A.S. | A321-212 |  |  |  |  | 81000 | 75500 | CFM International SA | CFM56-5B1/P, CFM56-5B1/3 | 27772, 34155 (32871, 33987) | Engine intermix, Improved fan frame forward panels, Basic NIP (Enhanced acoustic thrust reverser, Core chevron nozzle) | 2 | Annex 16/I | 4/8 | 4 | 94.2 | 97.1 | 2.9 | 84.8 | 92 | 7.2 | 96.3 | 100.8 | 4.5 | 275.3 | 289.9 | 14.6 | Valid for CFM56-5B1/P engine (/P enhanced performance Mod 25800) with or without HPC upgrade kit 38770, and CFM56-5B1/3 (TIP Mod 37147) with or without performance improvement package (PIP Mod 152138). Both engines with 27772 (Improved forward fan frame panels). Both engines with 34155 (Basic NIP). | 2010-08-06 | 2022-05-24 | Engine manufacturer revised
A14593 |  |  |  | Airbus S.A.S. | A321-212 |  |  |  |  | 80500 | 75500 | CFM International SA | CFM56-5B1/P, CFM56-5B1/3 | 27772, 34155 (32871, 33987) | Engine intermix, Improved fan frame forward panels, Basic NIP (Enhanced acoustic thrust reverser, Core chevron nozzle) | 2 | Annex 16/I | 4/8 | 4 | 94.3 | 97.1 | 2.8 | 84.7 | 92 | 7.3 | 96.3 | 100.8 | 4.5 | 275.3 | 289.9 | 14.6 | Valid for CFM56-5B1/P engine (/P enhanced performance Mod 25800) with or without HPC upgrade kit 38770, and CFM56-5B1/3 (TIP Mod 37147) with or without performance improvement package (PIP Mod 152138). Both engines with 27772 (Improved forward fan frame panels). Both engines with 34155 (Basic NIP). | 2010-08-06 | 2022-05-24 | Engine manufacturer revised
A14592 |  |  |  | Airbus S.A.S. | A321-212 |  |  |  |  | 80000 | 75500 | CFM International SA | CFM56-5B1/P, CFM56-5B1/3 | 27772, 34155 (32871, 33987) | Engine intermix, Improved fan frame forward panels, Basic NIP (Enhanced acoustic thrust reverser, Core chevron nozzle) | 2 | Annex 16/I | 4/8 | 4 | 94.3 | 97.1 | 2.8 | 84.5 | 91.9 | 7.4 | 96.3 | 100.8 | 4.5 | 275.1 | 289.8 | 14.7 | Valid for CFM56-5B1/P engine (/P enhanced performance Mod 25800) with or without HPC upgrade kit 38770, and CFM56-5B1/3 (TIP Mod 37147) with or without performance improvement package (PIP Mod 152138). Both engines with 27772 (Improved forward fan frame panels). Both engines with 34155 (Basic NIP). | 2010-08-06 | 2022-05-24 | Engine manufacturer revised
A9937 | EASA.A.064.4 | 39 | 2025-06-27 | Airbus S.A.S. | A321-212 |  | 8 |  |  | 80000 | 73500 | CFM International SA | CFM56-5B1/P, CFM56-5B1/3 | 27772, 34155 (32871, 33987) | Engine intermix, Improved fan frame forward panels, Basic NIP (Enhanced acoustic thrust reverser, Core chevron nozzle) | 2 | Annex 16/I |  | 4 | 94.3 | 97.1 | 2.8 | 84.5 | 91.9 | 7.4 | 96.1 | 100.8 | 4.7 | 274.9 | 289.8 | 14.9 | Valid for CFM56-5B1/P engine (/P enhanced performance Mod 25800) with or without HPC upgrade kit 38770, and CFM56-5B1/3 (TIP Mod 37147) with or without performance improvement package (PIP Mod 152138). Both engines with 27772 (Improved forward fan frame panels). Both engines with 34155 (Basic NIP). | 2008-12-03 | 2022-05-24 | Engine manufacturer revised (30/10/2009: Engine Modification field and description revised.)
A14591 |  |  |  | Airbus S.A.S. | A321-212 |  |  |  |  | 79500 | 75500 | CFM International SA | CFM56-5B1/P, CFM56-5B1/3 | 27772, 34155 (32871, 33987) | Engine intermix, Improved fan frame forward panels, Basic NIP (Enhanced acoustic thrust reverser, Core chevron nozzle) | 2 | Annex 16/I | 4/8 | 4 | 94.3 | 97 | 2.7 | 84.3 | 91.9 | 7.6 | 96.3 | 100.8 | 4.5 | 274.9 | 289.7 | 14.8 | Valid for CFM56-5B1/P engine (/P enhanced performance Mod 25800) with or without HPC upgrade kit 38770, and CFM56-5B1/3 (TIP Mod 37147) with or without performance improvement package (PIP Mod 152138). Both engines with 27772 (Improved forward fan frame panels). Both engines with 34155 (Basic NIP). | 2010-08-06 | 2022-05-24 | Engine manufacturer revised
A14590 |  |  |  | Airbus S.A.S. | A321-212 |  |  |  |  | 79000 | 75500 | CFM International SA | CFM56-5B1/P, CFM56-5B1/3 | 27772, 34155 (32871, 33987) | Engine intermix, Improved fan frame forward panels, Basic NIP (Enhanced acoustic thrust reverser, Core chevron nozzle) | 2 | Annex 16/I | 4/8 | 4 | 94.3 | 97 | 2.7 | 84.1 | 91.9 | 7.8 | 96.3 | 100.7 | 4.4 | 274.7 | 289.6 | 14.9 | Valid for CFM56-5B1/P engine (/P enhanced performance Mod 25800) with or without HPC upgrade kit 38770, and CFM56-5B1/3 (TIP Mod 37147) with or without performance improvement package (PIP Mod 152138). Both engines with 27772 (Improved forward fan frame panels). Both engines with 34155 (Basic NIP). | 2010-08-06 | 2022-05-24 | Engine manufacturer revised
A14589 |  |  |  | Airbus S.A.S. | A321-212 |  |  |  |  | 78500 | 75500 | CFM International SA | CFM56-5B1/P, CFM56-5B1/3 | 27772, 34155 (32871, 33987) | Engine intermix, Improved fan frame forward panels, Basic NIP (Enhanced acoustic thrust reverser, Core chevron nozzle) | 2 | Annex 16/I | 4/8 | 4 | 94.3 | 97 | 2.7 | 83.9 | 91.8 | 7.9 | 96.3 | 100.7 | 4.4 | 274.5 | 289.5 | 15 | Valid for CFM56-5B1/P engine (/P enhanced performance Mod 25800) with or without HPC upgrade kit 38770, and CFM56-5B1/3 (TIP Mod 37147) with or without performance improvement package (PIP Mod 152138). Both engines with 27772 (Improved forward fan frame panels). Both engines with 34155 (Basic NIP). | 2010-08-06 | 2022-05-24 | Engine manufacturer revised
A14588 |  |  |  | Airbus S.A.S. | A321-212 |  |  |  |  | 78000 | 75500 | CFM International SA | CFM56-5B1/P, CFM56-5B1/3 | 27772, 34155 (32871, 33987) | Engine intermix, Improved fan frame forward panels, Basic NIP (Enhanced acoustic thrust reverser, Core chevron nozzle) | 2 | Annex 16/I | 4/8 | 4 | 94.4 | 97 | 2.6 | 83.8 | 91.8 | 8 | 96.3 | 100.7 | 4.4 | 274.5 | 289.5 | 15 | Valid for CFM56-5B1/P engine (/P enhanced performance Mod 25800) with or without HPC upgrade kit 38770, and CFM56-5B1/3 (TIP Mod 37147) with or without performance improvement package (PIP Mod 152138). Both engines with 27772 (Improved forward fan frame panels). Both engines with 34155 (Basic NIP). | 2010-08-06 | 2022-05-24 | Engine manufacturer revised
A9938 | EASA.A.064.4 | 39 | 2025-06-27 | Airbus S.A.S. | A321-212 |  | 9 |  |  | 78000 | 73500 | CFM International SA | CFM56-5B1/P, CFM56-5B1/3 | 27772, 34155 (32871, 33987) | Engine intermix, Improved fan frame forward panels, Basic NIP (Enhanced acoustic thrust reverser, Core chevron nozzle) | 2 | Annex 16/I |  | 4 | 94.4 | 97 | 2.6 | 83.8 | 91.8 | 8 | 96.1 | 100.7 | 4.6 | 274.3 | 289.5 | 15.2 | Valid for CFM56-5B1/P engine (/P enhanced performance Mod 25800) with or without HPC upgrade kit 38770, and CFM56-5B1/3 (TIP Mod 37147) with or without performance improvement package (PIP Mod 152138). Both engines with 27772 (Improved forward fan frame panels). Both engines with 34155 (Basic NIP). | 2008-12-03 | 2022-05-24 | Engine manufacturer revised (30/10/2009: Engine Modification field and description revised.)
A15276 |  |  |  | Airbus S.A.S. | A321-212 |  |  |  |  | 77500 | 75500 | CFM International SA | CFM56-5B1/P, CFM56-5B1/3 | 27772, 34155 (32871, 33987) | Engine intermix, Improved fan frame forward panels, Basic NIP (Enhanced acoustic thrust reverser, Core chevron nozzle) | 2 | Annex 16/I | 5/9 | 4 | 94.4 | 96.9 | 2.5 | 83.6 | 91.8 | 8.2 | 96.3 | 100.7 | 4.4 | 274.3 | 289.4 | 15.1 | Valid for CFM56-5B1/P engine (/P enhanced performance Mod 25800) with or without HPC upgrade kit 38770, and CFM56-5B1/3 (TIP Mod 37147) with or without performance improvement package (PIP Mod 152138). Both engines with 27772 (Improved forward fan frame panels). Both engines with 34155 (Basic NIP). | 2010-11-08 | 2022-05-24 | Engine manufacturer revised
A15277 |  |  |  | Airbus S.A.S. | A321-212 |  |  |  |  | 77000 | 75500 | CFM International SA | CFM56-5B1/P, CFM56-5B1/3 | 27772, 34155 (32871, 33987) | Engine intermix, Improved fan frame forward panels, Basic NIP (Enhanced acoustic thrust reverser, Core chevron nozzle) | 2 | Annex 16/I | 5/9 | 4 | 94.4 | 96.9 | 2.5 | 83.4 | 91.7 | 8.3 | 96.3 | 100.7 | 4.4 | 274.1 | 289.3 | 15.2 | Valid for CFM56-5B1/P engine (/P enhanced performance Mod 25800) with or without HPC upgrade kit 38770, and CFM56-5B1/3 (TIP Mod 37147) with or without performance improvement package (PIP Mod 152138). Both engines with 27772 (Improved forward fan frame panels). Both engines with 34155 (Basic NIP). | 2010-11-08 | 2022-05-24 | Engine manufacturer revised
A15278 |  |  |  | Airbus S.A.S. | A321-212 |  |  |  |  | 76500 | 75500 | CFM International SA | CFM56-5B1/P, CFM56-5B1/3 | 27772, 34155 (32871, 33987) | Engine intermix, Improved fan frame forward panels, Basic NIP (Enhanced acoustic thrust reverser, Core chevron nozzle) | 2 | Annex 16/I | 5/9 | 4 | 94.4 | 96.9 | 2.5 | 83.2 | 91.7 | 8.5 | 96.3 | 100.6 | 4.3 | 273.9 | 289.2 | 15.3 | Valid for CFM56-5B1/P engine (/P enhanced performance Mod 25800) with or without HPC upgrade kit 38770, and CFM56-5B1/3 (TIP Mod 37147) with or without performance improvement package (PIP Mod 152138). Both engines with 27772 (Improved forward fan frame panels). Both engines with 34155 (Basic NIP). | 2010-11-08 | 2022-05-24 | Engine manufacturer revised
A15279 |  |  |  | Airbus S.A.S. | A321-212 |  |  |  |  | 76000 | 75500 | CFM International SA | CFM56-5B1/P, CFM56-5B1/3 | 27772, 34155 (32871, 33987) | Engine intermix, Improved fan frame forward panels, Basic NIP (Enhanced acoustic thrust reverser, Core chevron nozzle) | 2 | Annex 16/I | 5/9 | 4 | 94.5 | 96.9 | 2.4 | 83.1 | 91.6 | 8.5 | 96.3 | 100.6 | 4.3 | 273.9 | 289.1 | 15.2 | Valid for CFM56-5B1/P engine (/P enhanced performance Mod 25800) with or without HPC upgrade kit 38770, and CFM56-5B1/3 (TIP Mod 37147) with or without performance improvement package (PIP Mod 152138). Both engines with 27772 (Improved forward fan frame panels). Both engines with 34155 (Basic NIP). | 2010-11-08 | 2022-05-24 | Engine manufacturer revised
A15280 |  |  |  | Airbus S.A.S. | A321-212 |  |  |  |  | 75500 | 75500 | CFM International SA | CFM56-5B1/P, CFM56-5B1/3 | 27772, 34155 (32871, 33987) | Engine intermix, Improved fan frame forward panels, Basic NIP (Enhanced acoustic thrust reverser, Core chevron nozzle) | 2 | Annex 16/I | 5/9 | 4 | 94.5 | 96.9 | 2.4 | 82.9 | 91.6 | 8.7 | 96.3 | 100.6 | 4.3 | 273.7 | 289.1 | 15.4 | Valid for CFM56-5B1/P engine (/P enhanced performance Mod 25800) with or without HPC upgrade kit 38770, and CFM56-5B1/3 (TIP Mod 37147) with or without performance improvement package (PIP Mod 152138). Both engines with 27772 (Improved forward fan frame panels). Both engines with 34155 (Basic NIP). | 2010-11-08 | 2022-05-24 | Engine manufacturer revised
A15194 |  |  |  | Airbus S.A.S. | A321-212 |  |  |  |  | 75000 | 73500 | CFM International SA | CFM56-5B1/P, CFM56-5B1/3 | 27772, 34155 (32871, 33987) | Engine intermix, Improved fan frame forward panels, Basic NIP (Enhanced acoustic thrust reverser, Core chevron nozzle) | 2 | Annex 16/I | 5/9 | 4 | 94.5 | 96.8 | 2.3 | 82.7 | 91.6 | 8.9 | 96.1 | 100.6 | 4.5 | 273.3 | 289 | 15.7 | Valid for CFM56-5B1/P engine (/P enhanced performance Mod 25800) with or without HPC upgrade kit 38770, and CFM56-5B1/3 (TIP Mod 37147) with or without performance improvement package (PIP Mod 152138). Both engines with 27772 (Improved forward fan frame panels). Both engines with 34155 (Basic NIP). | 2010-09-07 | 2022-05-24 | Engine manufacturer revised
A10963 | EASA.A.064.4 | 39 | 2025-06-27 | Airbus S.A.S. | A321-212 |  | 11 |  |  | 93500 | 77800 | CFM International SA | CFM56-5B1/P, CFM56-5B1/3 | 27772, with or without 32871 or 33987 | Engine intermix, Improved fan frame forward panels, with or without Enhanced acoustic thrust reverser or Core chevron nozzle | 2 | Annex 16/I | 4/8 | 3 | 95.1 | 97.6 | 2.5 | 90.9 | 92.8 | 1.9 | 96.8 | 101.3 | 4.5 |  |  |  | Valid for CFM56-5B1/P engine (/P enhanced performance Mod 25800) with or without HPC upgrade kit 38770, and CFM56-5B1/3 (TIP Mod 37147) with or without performance improvement package (PIP Mod 152138). Both engines with 27772 (Improved fan frame forward panels). One or both engines without 34155 (Basic NIP). | 2009-10-23 | 2022-05-24 | Engine manufacturer revised
A10964 | EASA.A.064.4 | 39 | 2025-06-27 | Airbus S.A.S. | A321-212 |  | 1 |  |  | 93000 | 77800 | CFM International SA | CFM56-5B1/P, CFM56-5B1/3 | 27772, with or without 32871 or 33987 | Engine intermix, Improved fan frame forward panels, with or without Enhanced acoustic thrust reverser or Core chevron nozzle | 2 | Annex 16/I | 4/8 | 3 | 95.2 | 97.6 | 2.4 | 90.6 | 92.8 | 2.2 | 96.8 | 101.3 | 4.5 |  |  |  | Valid for CFM56-5B1/P engine (/P enhanced performance Mod 25800) with or without HPC upgrade kit 38770, and CFM56-5B1/3 (TIP Mod 37147) with or without performance improvement package (PIP Mod 152138). Both engines with 27772 (Improved fan frame forward panels). One or both engines without 34155 (Basic NIP). | 2009-10-23 | 2022-05-24 | Engine manufacturer revised
A9529 | EASA.A.064.4 | 39 | 2025-06-27 | Airbus S.A.S. | A321-212 |  | 3 |  |  | 91000 | 77800 | CFM International SA | CFM56-5B1/P, CFM56-5B1/3 | 27772, with or without 32871 or 33987 | Engine intermix, Improved fan frame forward panels, with or without Enhanced acoustic thrust reverser or Core chevron nozzle | 2 | Annex 16/I | 4/8 | 3 | 95.5 | 97.5 | 2 | 89.7 | 92.7 | 3 | 96.8 | 101.2 | 4.4 |  |  |  | Valid for CFM56-5B1/P engine (/P enhanced performance Mod 25800) with or without HPC upgrade kit 38770, and CFM56-5B1/3 (TIP Mod 37147) with or without performance improvement package (PIP Mod 152138). Both engines with 27772 (Improved fan frame forward panels). One or both engines without 34155 (Basic NIP). | 2008-08-29 | 2022-05-24 | Engine manufacturer revised (23/10/2009: Chapter and noise levels changed)
A9530 | EASA.A.064.4 | 39 | 2025-06-27 | Airbus S.A.S. | A321-212 |  | 2 |  |  | 89000 | 77800 | CFM International SA | CFM56-5B1/P, CFM56-5B1/3 | 27772, with or without 32871 or 33987 | Engine intermix, Improved fan frame forward panels, with or without Enhanced acoustic thrust reverser or Core chevron nozzle | 2 | Annex 16/I | 4/8 | 4 | 95.6 | 97.5 | 1.9 | 88.8 | 92.6 | 3.8 | 96.8 | 101.1 | 4.3 | 281.2 | 291.2 | 10 | Valid for CFM56-5B1/P engine (/P enhanced performance Mod 25800) with or without HPC upgrade kit 38770, and CFM56-5B1/3 (TIP Mod 37147) with or without performance improvement package (PIP Mod 152138). Both engines with 27772 (Improved fan frame forward panels). One or both engines without 34155 (Basic NIP). | 2008-08-29 | 2022-05-24 | Engine manufacturer revised (23/10/2009: Chapter and noise levels changed)
A9531 | EASA.A.064.4 | 39 | 2025-06-27 | Airbus S.A.S. | A321-212 |  | 0 |  |  | 89000 | 75500 | CFM International SA | CFM56-5B1/P, CFM56-5B1/3 | 27772, with or without 32871 or 33987 | Engine intermix, Improved fan frame forward panels, with or without Enhanced acoustic thrust reverser or Core chevron nozzle | 2 | Annex 16/I | 4/8 | 4 | 95.6 | 97.5 | 1.9 | 88.8 | 92.6 | 3.8 | 96.6 | 101.1 | 4.5 | 281 | 291.2 | 10.2 | Valid for CFM56-5B1/P engine (/P enhanced performance Mod 25800) with or without HPC upgrade kit 38770, and CFM56-5B1/3 (TIP Mod 37147) with or without performance improvement package (PIP Mod 152138). Both engines with 27772 (Improved fan frame forward panels). One or both engines without 34155 (Basic NIP). | 2008-08-29 | 2022-05-24 | Engine manufacturer revised (23/10/2009: Chapter and noise levels changed)
A9532 | EASA.A.064.4 | 39 | 2025-06-27 | Airbus S.A.S. | A321-212 |  | 4 |  |  | 87000 | 75500 | CFM International SA | CFM56-5B1/P, CFM56-5B1/3 | 27772, with or without 32871 or 33987 | Engine intermix, Improved fan frame forward panels, with or without Enhanced acoustic thrust reverser or Core chevron nozzle | 2 | Annex 16/I | 4/8 | 4 | 95.7 | 97.4 | 1.7 | 88 | 92.4 | 4.4 | 96.6 | 101.1 | 4.5 | 280.3 | 290.9 | 10.6 | Valid for CFM56-5B1/P engine (/P enhanced performance Mod 25800) with or without HPC upgrade kit 38770, and CFM56-5B1/3 (TIP Mod 37147) with or without performance improvement package (PIP Mod 152138). Both engines with 27772 (Improved fan frame forward panels). One or both engines without 34155 (Basic NIP). | 2008-08-29 | 2022-05-24 | Engine manufacturer revised (23/10/2009: Chapter and noise levels changed)
A9533 | EASA.A.064.4 | 39 | 2025-06-27 | Airbus S.A.S. | A321-212 |  | 10 |  |  | 85000 | 77800 | CFM International SA | CFM56-5B1/P, CFM56-5B1/3 | 27772, with or without 32871 or 33987 | Engine intermix, Improved fan frame forward panels, with or without Enhanced acoustic thrust reverser or Core chevron nozzle | 2 | Annex 16/I | 4/8 | 4 | 95.8 | 97.3 | 1.5 | 87.1 | 92.3 | 5.2 | 96.8 | 101 | 4.2 | 279.7 | 290.6 | 10.9 | Valid for CFM56-5B1/P engine (/P enhanced performance Mod 25800) with or without HPC upgrade kit 38770, and CFM56-5B1/3 (TIP Mod 37147) with or without performance improvement package (PIP Mod 152138). Both engines with 27772 (Improved fan frame forward panels). One or both engines without 34155 (Basic NIP). | 2008-08-29 | 2022-05-24 | Engine manufacturer revised (23/10/2009: Chapter and noise levels changed)
A9534 | EASA.A.064.4 | 39 | 2025-06-27 | Airbus S.A.S. | A321-212 |  | 5 |  |  | 85000 | 75500 | CFM International SA | CFM56-5B1/P, CFM56-5B1/3 | 27772, with or without 32871 or 33987 | Engine intermix, Improved fan frame forward panels, with or without Enhanced acoustic thrust reverser or Core chevron nozzle | 2 | Annex 16/I | 4/8 | 4 | 95.8 | 97.3 | 1.5 | 87.1 | 92.3 | 5.2 | 96.6 | 101 | 4.4 | 279.5 | 290.6 | 11.1 | Valid for CFM56-5B1/P engine (/P enhanced performance Mod 25800) with or without HPC upgrade kit 38770, and CFM56-5B1/3 (TIP Mod 37147) with or without performance improvement package (PIP Mod 152138). Both engines with 27772 (Improved fan frame forward panels). One or both engines without 34155 (Basic NIP). | 2008-08-29 | 2022-05-24 | Engine manufacturer revised (23/10/2009: Chapter and noise levels changed)
A9535 | EASA.A.064.4 | 39 | 2025-06-27 | Airbus S.A.S. | A321-212 |  | 6 |  |  | 83000 | 75500 | CFM International SA | CFM56-5B1/P, CFM56-5B1/3 | 27772, with or without 32871 or 33987 | Engine intermix, Improved fan frame forward panels, with or without Enhanced acoustic thrust reverser or Core chevron nozzle | 2 | Annex 16/I | 4/8 | 4 | 95.9 | 97.2 | 1.3 | 86.3 | 92.2 | 5.9 | 96.6 | 100.9 | 4.3 | 278.8 | 290.3 | 11.5 | Valid for CFM56-5B1/P engine (/P enhanced performance Mod 25800) with or without HPC upgrade kit 38770, and CFM56-5B1/3 (TIP Mod 37147) with or without performance improvement package (PIP Mod 152138). Both engines with 27772 (Improved fan frame forward panels). One or both engines without 34155 (Basic NIP). | 2008-08-29 | 2022-05-24 | Engine manufacturer revised (23/10/2009: Chapter and noise levels changed)
A9536 | EASA.A.064.4 | 39 | 2025-06-27 | Airbus S.A.S. | A321-212 |  | 7 |  |  | 83000 | 73500 | CFM International SA | CFM56-5B1/P, CFM56-5B1/3 | 27772, with or without 32871 or 33987 | Engine intermix, Improved fan frame forward panels, with or without Enhanced acoustic thrust reverser or Core chevron nozzle | 2 | Annex 16/I | 4/8 | 4 | 95.9 | 97.2 | 1.3 | 86.3 | 92.2 | 5.9 | 96.5 | 100.9 | 4.4 | 278.7 | 290.3 | 11.6 | Valid for CFM56-5B1/P engine (/P enhanced performance Mod 25800) with or without HPC upgrade kit 38770, and CFM56-5B1/3 (TIP Mod 37147) with or without performance improvement package (PIP Mod 152138). Both engines with 27772 (Improved fan frame forward panels). One or both engines without 34155 (Basic NIP). | 2008-08-29 | 2022-05-24 | Engine manufacturer revised (23/10/2009: Chapter and noise levels changed)
A9537 | EASA.A.064.4 | 39 | 2025-06-27 | Airbus S.A.S. | A321-212 |  | 8 |  |  | 80000 | 73500 | CFM International SA | CFM56-5B1/P, CFM56-5B1/3 | 27772, with or without 32871 or 33987 | Engine intermix, Improved fan frame forward panels, with or without Enhanced acoustic thrust reverser or Core chevron nozzle | 2 | Annex 16/I | 4/8 | 4 | 96 | 97.1 | 1.1 | 85 | 91.9 | 6.9 | 96.5 | 100.8 | 4.3 | 277.5 | 289.8 | 12.3 | Valid for CFM56-5B1/P engine (/P enhanced performance Mod 25800) with or without HPC upgrade kit 38770, and CFM56-5B1/3 (TIP Mod 37147) with or without performance improvement package (PIP Mod 152138). Both engines with 27772 (Improved fan frame forward panels). One or both engines without 34155 (Basic NIP). | 2008-08-29 | 2022-05-24 | Engine manufacturer revised (23/10/2009: Chapter and noise levels changed)
A9538 | EASA.A.064.4 | 39 | 2025-06-27 | Airbus S.A.S. | A321-212 |  | 9 |  |  | 78000 | 73500 | CFM International SA | CFM56-5B1/P, CFM56-5B1/3 | 27772, with or without 32871 or 33987 | Engine intermix, Improved fan frame forward panels, with or without Enhanced acoustic thrust reverser or Core chevron nozzle | 2 | Annex 16/I | 4/8 | 4 | 96.1 | 97 | 0.9 | 84.3 | 91.8 | 7.5 | 96.5 | 100.7 | 4.2 | 276.9 | 289.5 | 12.6 | Valid for CFM56-5B1/P engine (/P enhanced performance Mod 25800) with or without HPC upgrade kit 38770, and CFM56-5B1/3 (TIP Mod 37147) with or without performance improvement package (PIP Mod 152138). Both engines with 27772 (Improved fan frame forward panels). One or both engines without 34155 (Basic NIP). | 2008-08-29 | 2022-05-24 | Engine manufacturer revised (23/10/2009: Chapter and noise levels changed)
A15195 |  |  |  | Airbus S.A.S. | A321-212 |  |  |  |  | 75000 | 73500 | CFM International SA | CFM56-5B1/P, CFM56-5B1/3 | 27772, with or without 32871 or 33987 | Engine intermix, Improved fan frame forward panels, with or without Enhanced acoustic thrust reverser or Core chevron nozzle | 2 | Annex 16/I | 5/9 | 4 | 96.2 | 96.8 | 0.6 | 83.1 | 91.6 | 8.5 | 96.5 | 100.6 | 4.1 | 275.8 | 289 | 13.2 | Valid for CFM56-5B1/P engine (/P enhanced performance Mod 25800) with or without HPC upgrade kit 38770, and CFM56-5B1/3 (TIP Mod 37147) with or without performance improvement package (PIP Mod 152138). Both engines with 27772 (Improved fan frame forward panels). One or both engines without 34155 (Basic NIP). | 2010-09-07 | 2022-05-24 | Engine manufacturer revised
A14646 | EASA.A.064.4 | 39 | 2025-06-27 | Airbus S.A.S. | A321-212 |  | 11 |  |  | 93500 | 77800 | CFM International SA | CFM56-5B1/P, CFM56-5B1/3 | With or without 27772 or 32871 or 33987 | Engine intermix, with or without Improved fan frame forward panels or Enhanced acoustic thrust reverser or Core chevron nozzle | 2 | Annex 16/I | 5/9 | 3 | 95.8 | 97.6 | 1.8 | 91.6 | 92.8 | 1.2 | 97 | 101.3 | 4.3 |  |  |  | Valid for CFM56-5B1/P engine (/P enhanced performance Mod 25800) with or without HPC upgrade kit 38770, and CFM56-5B1/3 (TIP Mod 37147) with or without performance improvement package (PIP Mod 152138). One or both engines without 27772 (Improved fan frame forward panels). One or both engines without 34155 (Basic NIP). | 2010-08-06 | 2022-05-24 | Engine manufacturer revised (12/09/2013: Chapter revised)
A14647 | EASA.A.064.4 | 39 | 2025-06-27 | Airbus S.A.S. | A321-212 |  | 1 |  |  | 93000 | 77800 | CFM International SA | CFM56-5B1/P, CFM56-5B1/3 | With or without 27772 or 32871 or 33987 | Engine intermix, with or without Improved fan frame forward panels or Enhanced acoustic thrust reverser or Core chevron nozzle | 2 | Annex 16/I | 5/9 | 3 | 95.9 | 97.6 | 1.7 | 91.3 | 92.8 | 1.5 | 97 | 101.3 | 4.3 |  |  |  | Valid for CFM56-5B1/P engine (/P enhanced performance Mod 25800) with or without HPC upgrade kit 38770, and CFM56-5B1/3 (TIP Mod 37147) with or without performance improvement package (PIP Mod 152138). One or both engines without 27772 (Improved fan frame forward panels). One or both engines without 34155 (Basic NIP). | 2010-08-06 | 2022-05-24 | Engine manufacturer revised
A14648 |  |  |  | Airbus S.A.S. | A321-212 |  |  |  |  | 92000 | 77800 | CFM International SA | CFM56-5B1/P, CFM56-5B1/3 | With or without 27772 or 32871 or 33987 | Engine intermix, with or without Improved fan frame forward panels or Enhanced acoustic thrust reverser or Core chevron nozzle | 2 | Annex 16/I | 5/9 | 3 | 96.1 | 97.6 | 1.5 | 90.8 | 92.7 | 1.9 | 97 | 101.2 | 4.2 |  |  |  | Valid for CFM56-5B1/P engine (/P enhanced performance Mod 25800) with or without HPC upgrade kit 38770, and CFM56-5B1/3 (TIP Mod 37147) with or without performance improvement package (PIP Mod 152138). One or both engines without 27772 (Improved fan frame forward panels). One or both engines without 34155 (Basic NIP). | 2010-08-06 | 2022-05-24 | Engine manufacturer revised
A14649 | EASA.A.064.4 | 39 | 2025-06-27 | Airbus S.A.S. | A321-212 |  | 3 |  |  | 91000 | 77800 | CFM International SA | CFM56-5B1/P, CFM56-5B1/3 | With or without 27772 or 32871 or 33987 | Engine intermix, with or without Improved fan frame forward panels or Enhanced acoustic thrust reverser or Core chevron nozzle | 2 | Annex 16/I | 5/9 | 3 | 96.1 | 97.5 | 1.4 | 90.4 | 92.7 | 2.3 | 97 | 101.2 | 4.2 |  |  |  | Valid for CFM56-5B1/P engine (/P enhanced performance Mod 25800) with or without HPC upgrade kit 38770, and CFM56-5B1/3 (TIP Mod 37147) with or without performance improvement package (PIP Mod 152138). One or both engines without 27772 (Improved fan frame forward panels). One or both engines without 34155 (Basic NIP). | 2010-08-06 | 2022-05-24 | Engine manufacturer revised
A13520 | EASA.A.064.4 | 39 | 2025-06-27 | Airbus S.A.S. | A321-212 |  | 2 |  |  | 89000 | 77800 | CFM International SA | CFM56-5B1/P, CFM56-5B1/3 | With or without 27772 or 32871 or 33987 | Engine intermix, with or without Improved fan frame forward panels or Enhanced acoustic thrust reverser or Core chevron nozzle | 2 | Annex 16/I | 5/9 | 3 | 96.2 | 97.5 | 1.3 | 89.5 | 92.6 | 3.1 | 97 | 101.1 | 4.1 |  |  |  | Valid for CFM56-5B1/P engine (/P enhanced performance Mod 25800) with or without HPC upgrade kit 38770, and CFM56-5B1/3 (TIP Mod 37147) with or without performance improvement package (PIP Mod 152138). One or both engines without 27772 (Improved fan frame forward panels). One or both engines without 34155 (Basic NIP). | 2010-01-25 | 2022-05-24 | Engine manufacturer revised (06/08/2010: Noise levels revised)
A13521 | EASA.A.064.4 | 39 | 2025-06-27 | Airbus S.A.S. | A321-212 |  | 0 |  |  | 89000 | 75500 | CFM International SA | CFM56-5B1/P, CFM56-5B1/3 | With or without 27772 or 32871 or 33987 | Engine intermix, with or without Improved fan frame forward panels or Enhanced acoustic thrust reverser or Core chevron nozzle | 2 | Annex 16/I | 5/9 | 3 | 96.2 | 97.5 | 1.3 | 89.5 | 92.6 | 3.1 | 96.8 | 101.1 | 4.3 |  |  |  | Valid for CFM56-5B1/P engine (/P enhanced performance Mod 25800) with or without HPC upgrade kit 38770, and CFM56-5B1/3 (TIP Mod 37147) with or without performance improvement package (PIP Mod 152138). One or both engines without 27772 (Improved fan frame forward panels). One or both engines without 34155 (Basic NIP). | 2010-01-25 | 2022-05-24 | Engine manufacturer revised (09/11/2010: MLW revised (06/08/2010 Noise levels revised))
A13522 | EASA.A.064.4 | 39 | 2025-06-27 | Airbus S.A.S. | A321-212 |  | 4 |  |  | 87000 | 75500 | CFM International SA | CFM56-5B1/P, CFM56-5B1/3 | With or without 27772 or 32871 or 33987 | Engine intermix, with or without Improved fan frame forward panels or Enhanced acoustic thrust reverser or Core chevron nozzle | 2 | Annex 16/I | 5/9 | 3 | 96.3 | 97.4 | 1.1 | 88.7 | 92.4 | 3.7 | 96.8 | 101.1 | 4.3 |  |  |  | Valid for CFM56-5B1/P engine (/P enhanced performance Mod 25800) with or without HPC upgrade kit 38770, and CFM56-5B1/3 (TIP Mod 37147) with or without performance improvement package (PIP Mod 152138). One or both engines without 27772 (Improved fan frame forward panels). One or both engines without 34155 (Basic NIP). | 2010-01-25 | 2022-05-24 | Engine manufacturer revised (06/08/2010: Noise levels revised)
A13523 | EASA.A.064.4 | 39 | 2025-06-27 | Airbus S.A.S. | A321-212 |  | 10 |  |  | 85000 | 77800 | CFM International SA | CFM56-5B1/P, CFM56-5B1/3 | With or without 27772 or 32871 or 33987 | Engine intermix, with or without Improved fan frame forward panels or Enhanced acoustic thrust reverser or Core chevron nozzle | 2 | Annex 16/I | 5/9 | 3 | 96.4 | 97.3 | 0.9 | 87.8 | 92.3 | 4.5 | 97 | 101 | 4 |  |  |  | Valid for CFM56-5B1/P engine (/P enhanced performance Mod 25800) with or without HPC upgrade kit 38770, and CFM56-5B1/3 (TIP Mod 37147) with or without performance improvement package (PIP Mod 152138). One or both engines without 27772 (Improved fan frame forward panels). One or both engines without 34155 (Basic NIP). | 2010-01-25 | 2022-05-24 | Engine manufacturer revised (06/08/2010: Noise levels revised)
A13524 | EASA.A.064.4 | 39 | 2025-06-27 | Airbus S.A.S. | A321-212 |  | 5 |  |  | 85000 | 75500 | CFM International SA | CFM56-5B1/P, CFM56-5B1/3 | With or without 27772 or 32871 or 33987 | Engine intermix, with or without Improved fan frame forward panels or Enhanced acoustic thrust reverser or Core chevron nozzle | 2 | Annex 16/I | 5/9 | 3 | 96.4 | 97.3 | 0.9 | 87.8 | 92.3 | 4.5 | 96.8 | 101 | 4.2 |  |  |  | Valid for CFM56-5B1/P engine (/P enhanced performance Mod 25800) with or without HPC upgrade kit 38770, and CFM56-5B1/3 (TIP Mod 37147) with or without performance improvement package (PIP Mod 152138). One or both engines without 27772 (Improved fan frame forward panels). One or both engines without 34155 (Basic NIP). | 2010-01-25 | 2022-05-24 | Engine manufacturer revised (06/08/2010: Noise levels revised)
A13525 | EASA.A.064.4 | 39 | 2025-06-27 | Airbus S.A.S. | A321-212 |  | 6 |  |  | 83000 | 75500 | CFM International SA | CFM56-5B1/P, CFM56-5B1/3 | With or without 27772 or 32871 or 33987 | Engine intermix, with or without Improved fan frame forward panels or Enhanced acoustic thrust reverser or Core chevron nozzle | 2 | Annex 16/I | 5/9 | 4 | 96.5 | 97.2 | 0.7 | 87 | 92.2 | 5.2 | 96.8 | 100.9 | 4.1 | 280.3 | 290.3 | 10 | Valid for CFM56-5B1/P engine (/P enhanced performance Mod 25800) with or without HPC upgrade kit 38770, and CFM56-5B1/3 (TIP Mod 37147) with or without performance improvement package (PIP Mod 152138). One or both engines without 27772 (Improved fan frame forward panels). One or both engines without 34155 (Basic NIP). | 2010-01-25 | 2022-05-24 | Engine manufacturer revised (06/08/2010: Certification basis revised, noise levels revised)
A13526 | EASA.A.064.4 | 39 | 2025-06-27 | Airbus S.A.S. | A321-212 |  | 7 |  |  | 83000 | 73500 | CFM International SA | CFM56-5B1/P, CFM56-5B1/3 | With or without 27772 or 32871 or 33987 | Engine intermix, with or without Improved fan frame forward panels or Enhanced acoustic thrust reverser or Core chevron nozzle | 2 | Annex 16/I | 5/9 | 4 | 96.5 | 97.2 | 0.7 | 87 | 92.2 | 5.2 | 96.6 | 100.9 | 4.3 | 280.1 | 290.3 | 10.2 | Valid for CFM56-5B1/P engine (/P enhanced performance Mod 25800) with or without HPC upgrade kit 38770, and CFM56-5B1/3 (TIP Mod 37147) with or without performance improvement package (PIP Mod 152138). One or both engines without 27772 (Improved fan frame forward panels). One or both engines without 34155 (Basic NIP). | 2010-01-25 | 2022-05-24 | Engine manufacturer revised (06/08/2010: Certification basis revised, noise levels revised)
A13527 | EASA.A.064.4 | 39 | 2025-06-27 | Airbus S.A.S. | A321-212 |  | 8 |  |  | 80000 | 73500 | CFM International SA | CFM56-5B1/P, CFM56-5B1/3 | With or without 27772 or 32871 or 33987 | Engine intermix, with or without Improved fan frame forward panels or Enhanced acoustic thrust reverser or Core chevron nozzle | 2 | Annex 16/I | 5/9 | 4 | 96.6 | 97.1 | 0.5 | 85.7 | 91.9 | 6.2 | 96.6 | 100.8 | 4.2 | 278.9 | 289.8 | 10.9 | Valid for CFM56-5B1/P engine (/P enhanced performance Mod 25800) with or without HPC upgrade kit 38770, and CFM56-5B1/3 (TIP Mod 37147) with or without performance improvement package (PIP Mod 152138). One or both engines without 27772 (Improved fan frame forward panels). One or both engines without 34155 (Basic NIP). | 2010-01-25 | 2022-05-24 | Engine manufacturer revised (06/08/2010: Certification basis revised, noise levels revised)
A13528 | EASA.A.064.4 | 39 | 2025-06-27 | Airbus S.A.S. | A321-212 |  | 9 |  |  | 78000 | 73500 | CFM International SA | CFM56-5B1/P, CFM56-5B1/3 | With or without 27772 or 32871 or 33987 | Engine intermix, with or without Improved fan frame forward panels or Enhanced acoustic thrust reverser or Core chevron nozzle | 2 | Annex 16/I | 5/9 | 4 | 96.7 | 97 | 0.3 | 84.9 | 91.8 | 6.9 | 96.6 | 100.7 | 4.1 | 278.2 | 289.5 | 11.3 | Valid for CFM56-5B1/P engine (/P enhanced performance Mod 25800) with or without HPC upgrade kit 38770, and CFM56-5B1/3 (TIP Mod 37147) with or without performance improvement package (PIP Mod 152138). One or both engines without 27772 (Improved fan frame forward panels). One or both engines without 34155 (Basic NIP). | 2010-01-25 | 2022-05-24 | Engine manufacturer revised (06/08/2010: Certification basis revised, noise levels revised)
A75558 |  |  |  | Airbus S.A.S. | A321-212 |  |  |  |  | 84500 | 75500 | CFM International SA | CFM56-5B1/P, CFM56-5B1/3 | 25800, 37147, 27772, 34155 (32871, 33987) | Engine intermix, /P enhanced performance, Technology Insertion Program (TIP), Improved fan frame forward panels, Basic NIP (Enhanced acoustic thrust reverser, Core chevron nozzle) | 2 | Annex 16/I | 5/9 | 4 | 94.1 | 97.3 | 3.2 | 86.1 | 92.3 | 6.2 | 96.3 | 101 | 4.7 | 276.5 | 290.6 | 14.1 | Valid for engines with or without performance improvement package (PIP Mod 152138). | 2020-02-28 | 2022-05-24 | Engine manufacturer revised
A12748 | EASA.A.064.4 | 39 | 2025-06-27 | Airbus S.A.S. | A321-212 |  | 11 |  |  | 93500 | 77800 | CFM International SA | CFM56-5B1/2P | 25800, 26610, 33987 | /P enhanced performance, DAC IIC combustor, Core chevron nozzle | 2 | Annex 16/I | 5/9 | 3 | 95.1 | 97.6 | 2.5 | 91.1 | 92.8 | 1.7 | 97 | 101.3 | 4.3 |  |  |  |  | 2009-11-15 | 2022-05-24 | Engine manufacturer revised (25/01/2010: Revised noise levels)
A12749 | EASA.A.064.4 | 39 | 2025-06-27 | Airbus S.A.S. | A321-212 |  | 1 |  |  | 93000 | 77800 | CFM International SA | CFM56-5B1/2P | 25800, 26610, 33987 | /P enhanced performance, DAC IIC combustor, Core chevron nozzle | 2 | Annex 16/I | 5/9 | 3 | 95.2 | 97.6 | 2.4 | 90.8 | 92.8 | 2 | 97 | 101.3 | 4.3 |  |  |  |  | 2009-11-15 | 2022-05-24 | Engine manufacturer revised (25/01/2010: Revised noise levels)
A12750 | EASA.A.064.4 | 39 | 2025-06-27 | Airbus S.A.S. | A321-212 |  | 3 |  |  | 91000 | 77800 | CFM International SA | CFM56-5B1/2P | 25800, 26610, 33987 | /P enhanced performance, DAC IIC combustor, Core chevron nozzle | 2 | Annex 16/I | 5/9 | 3 | 95.5 | 97.5 | 2 | 89.9 | 92.7 | 2.8 | 97 | 101.2 | 4.2 |  |  |  |  | 2009-11-15 | 2022-05-24 | Engine manufacturer revised (05/08/2013: MLM revised (25/01/2010: Revised noise levels))
A12751 | EASA.A.064.4 | 39 | 2025-06-27 | Airbus S.A.S. | A321-212 |  | 2 |  |  | 89000 | 77800 | CFM International SA | CFM56-5B1/2P | 25800, 26610, 33987 | /P enhanced performance, DAC IIC combustor, Core chevron nozzle | 2 | Annex 16/I | 5/9 | 3 | 95.6 | 97.5 | 1.9 | 89.1 | 92.6 | 3.5 | 97 | 101.1 | 4.1 |  |  |  |  | 2009-11-15 | 2022-05-24 | Engine manufacturer revised (25/01/2010: Revised noise levels)
A12752 | EASA.A.064.4 | 39 | 2025-06-27 | Airbus S.A.S. | A321-212 |  | 0 |  |  | 89000 | 75500 | CFM International SA | CFM56-5B1/2P | 25800, 26610, 33987 | /P enhanced performance, DAC IIC combustor, Core chevron nozzle | 2 | Annex 16/I | 5/9 | 3 | 95.6 | 97.5 | 1.9 | 89.1 | 92.6 | 3.5 | 96.9 | 101.1 | 4.2 |  |  |  |  | 2009-11-15 | 2022-05-24 | Engine manufacturer revised (25/01/2010: Revised noise levels)
A12753 | EASA.A.064.4 | 39 | 2025-06-27 | Airbus S.A.S. | A321-212 |  | 4 |  |  | 87000 | 75500 | CFM International SA | CFM56-5B1/2P | 25800, 26610, 33987 | /P enhanced performance, DAC IIC combustor, Core chevron nozzle | 2 | Annex 16/I | 5/9 | 4 | 95.7 | 97.4 | 1.7 | 88.3 | 92.4 | 4.1 | 96.9 | 101.1 | 4.2 | 280.9 | 290.9 | 10 |  | 2009-11-15 | 2022-05-24 | Engine manufacturer revised (25/01/2010: Recertification to Chapter 4 with revised noise levels)
A12754 | EASA.A.064.4 | 39 | 2025-06-27 | Airbus S.A.S. | A321-212 |  | 10 |  |  | 85000 | 77800 | CFM International SA | CFM56-5B1/2P | 25800, 26610, 33987 | /P enhanced performance, DAC IIC combustor, Core chevron nozzle | 2 | Annex 16/I | 5/9 | 4 | 95.8 | 97.3 | 1.5 | 87.5 | 92.3 | 4.8 | 97 | 101 | 4 | 280.3 | 290.6 | 10.3 |  | 2009-11-15 | 2022-05-24 | Engine manufacturer revised (25/01/2010: Recertification to Chapter 4 with revised noise levels)
A12755 | EASA.A.064.4 | 39 | 2025-06-27 | Airbus S.A.S. | A321-212 |  | 5 |  |  | 85000 | 75500 | CFM International SA | CFM56-5B1/2P | 25800, 26610, 33987 | /P enhanced performance, DAC IIC combustor, Core chevron nozzle | 2 | Annex 16/I | 5/9 | 4 | 95.8 | 97.3 | 1.5 | 87.5 | 92.3 | 4.8 | 96.9 | 101 | 4.1 | 280.2 | 290.6 | 10.4 |  | 2009-11-15 | 2022-05-24 | Engine manufacturer revised (25/01/2010: Recertification to Chapter 4 with revised noise levels)
A12756 | EASA.A.064.4 | 39 | 2025-06-27 | Airbus S.A.S. | A321-212 |  | 6 |  |  | 83000 | 75500 | CFM International SA | CFM56-5B1/2P | 25800, 26610, 33987 | /P enhanced performance, DAC IIC combustor, Core chevron nozzle | 2 | Annex 16/I | 5/9 | 4 | 95.9 | 97.2 | 1.3 | 86.7 | 92.2 | 5.5 | 96.9 | 100.9 | 4 | 279.5 | 290.3 | 10.8 |  | 2009-11-15 | 2022-05-24 | Engine manufacturer revised (25/01/2010: Recertification to Chapter 4 with revised noise levels)
A12757 | EASA.A.064.4 | 39 | 2025-06-27 | Airbus S.A.S. | A321-212 |  | 7 |  |  | 83000 | 73500 | CFM International SA | CFM56-5B1/2P | 25800, 26610, 33987 | /P enhanced performance, DAC IIC combustor, Core chevron nozzle | 2 | Annex 16/I | 5/9 | 4 | 95.9 | 97.2 | 1.3 | 86.7 | 92.2 | 5.5 | 96.8 | 100.9 | 4.1 | 279.4 | 290.3 | 10.9 |  | 2009-11-15 | 2022-05-24 | Engine manufacturer revised (25/01/2010: Recertification to Chapter 4 with revised noise levels)
A12758 | EASA.A.064.4 | 39 | 2025-06-27 | Airbus S.A.S. | A321-212 |  | 8 |  |  | 80000 | 73500 | CFM International SA | CFM56-5B1/2P | 25800, 26610, 33987 | /P enhanced performance, DAC IIC combustor, Core chevron nozzle | 2 | Annex 16/I | 5/9 | 4 | 96 | 97.1 | 1.1 | 85.5 | 91.9 | 6.4 | 96.8 | 100.8 | 4 | 278.3 | 289.8 | 11.5 |  | 2009-11-15 | 2022-05-24 | Engine manufacturer revised (25/01/2010: Recertification to Chapter 4 with revised noise levels)
A12759 | EASA.A.064.4 | 39 | 2025-06-27 | Airbus S.A.S. | A321-212 |  | 9 |  |  | 78000 | 73500 | CFM International SA | CFM56-5B1/2P | 25800, 26610, 33987 | /P enhanced performance, DAC IIC combustor, Core chevron nozzle | 2 | Annex 16/I | 5/9 | 4 | 96.1 | 97 | 0.9 | 84.8 | 91.8 | 7 | 96.8 | 100.7 | 3.9 | 277.7 | 289.5 | 11.8 |  | 2009-11-15 | 2022-05-24 | Engine manufacturer revised (25/01/2010: Recertification to Chapter 4 with revised noise levels)
A12736 | EASA.A.064.4 | 39 | 2025-06-27 | Airbus S.A.S. | A321-212 |  | 11 |  |  | 93500 | 77800 | CFM International SA | CFM56-5B1/2P | 25800, 26610, 32871 | /P enhanced performance, DAC IIC combustor, Enhanced acoustic thrust reverser | 2 | Annex 16/I | 5/9 | 3 | 95.1 | 97.6 | 2.5 | 91.1 | 92.8 | 1.7 | 97 | 101.3 | 4.3 |  |  |  |  | 2009-11-15 | 2022-05-24 | Engine manufacturer revised (25/01/2010: Revised noise levels)
A12737 | EASA.A.064.4 | 39 | 2025-06-27 | Airbus S.A.S. | A321-212 |  | 1 |  |  | 93000 | 77800 | CFM International SA | CFM56-5B1/2P | 25800, 26610, 32871 | /P enhanced performance, DAC IIC combustor, Enhanced acoustic thrust reverser | 2 | Annex 16/I | 5/9 | 3 | 95.2 | 97.6 | 2.4 | 90.8 | 92.8 | 2 | 97 | 101.3 | 4.3 |  |  |  |  | 2009-11-15 | 2022-05-24 | Engine manufacturer revised (25/01/2010: Revised noise levels)
A12738 | EASA.A.064.4 | 39 | 2025-06-27 | Airbus S.A.S. | A321-212 |  | 3 |  |  | 91000 | 77800 | CFM International SA | CFM56-5B1/2P | 25800, 26610, 32871 | /P enhanced performance, DAC IIC combustor, Enhanced acoustic thrust reverser | 2 | Annex 16/I | 5/9 | 3 | 95.5 | 97.5 | 2 | 89.9 | 92.7 | 2.8 | 97 | 101.2 | 4.2 |  |  |  |  | 2009-11-15 | 2022-05-24 | Engine manufacturer revised (05/08/2013: MLM revised (25/01/2010: Revised noise levels))
A12739 | EASA.A.064.4 | 39 | 2025-06-27 | Airbus S.A.S. | A321-212 |  | 2 |  |  | 89000 | 77800 | CFM International SA | CFM56-5B1/2P | 25800, 26610, 32871 | /P enhanced performance, DAC IIC combustor, Enhanced acoustic thrust reverser | 2 | Annex 16/I | 5/9 | 3 | 95.6 | 97.5 | 1.9 | 89.1 | 92.6 | 3.5 | 97 | 101.1 | 4.1 |  |  |  |  | 2009-11-15 | 2022-05-24 | Engine manufacturer revised (25/01/2010: Revised noise levels)
A12740 | EASA.A.064.4 | 39 | 2025-06-27 | Airbus S.A.S. | A321-212 |  | 0 |  |  | 89000 | 75500 | CFM International SA | CFM56-5B1/2P | 25800, 26610, 32871 | /P enhanced performance, DAC IIC combustor, Enhanced acoustic thrust reverser | 2 | Annex 16/I | 5/9 | 3 | 95.6 | 97.5 | 1.9 | 89.1 | 92.6 | 3.5 | 96.9 | 101.1 | 4.2 |  |  |  |  | 2009-11-15 | 2022-05-24 | Engine manufacturer revised (25/01/2010: Revised noise levels)
A12741 | EASA.A.064.4 | 39 | 2025-06-27 | Airbus S.A.S. | A321-212 |  | 4 |  |  | 87000 | 75500 | CFM International SA | CFM56-5B1/2P | 25800, 26610, 32871 | /P enhanced performance, DAC IIC combustor, Enhanced acoustic thrust reverser | 2 | Annex 16/I | 5/9 | 4 | 95.7 | 97.4 | 1.7 | 88.3 | 92.4 | 4.1 | 96.9 | 101.1 | 4.2 | 280.9 | 290.9 | 10 |  | 2009-11-15 | 2022-05-24 | Engine manufacturer revised (25/01/2010: Recertification to Chapter 4 with revised noise levels)
A12742 | EASA.A.064.4 | 39 | 2025-06-27 | Airbus S.A.S. | A321-212 |  | 10 |  |  | 85000 | 77800 | CFM International SA | CFM56-5B1/2P | 25800, 26610, 32871 | /P enhanced performance, DAC IIC combustor, Enhanced acoustic thrust reverser | 2 | Annex 16/I | 5/9 | 4 | 95.8 | 97.3 | 1.5 | 87.5 | 92.3 | 4.8 | 97 | 101 | 4 | 280.3 | 290.6 | 10.3 |  | 2009-11-15 | 2022-05-24 | Engine manufacturer revised (25/01/2010: Recertification to Chapter 4 with revised noise levels)
A12743 | EASA.A.064.4 | 39 | 2025-06-27 | Airbus S.A.S. | A321-212 |  | 5 |  |  | 85000 | 75500 | CFM International SA | CFM56-5B1/2P | 25800, 26610, 32871 | /P enhanced performance, DAC IIC combustor, Enhanced acoustic thrust reverser | 2 | Annex 16/I | 5/9 | 4 | 95.8 | 97.3 | 1.5 | 87.5 | 92.3 | 4.8 | 96.9 | 101 | 4.1 | 280.2 | 290.6 | 10.4 |  | 2009-11-15 | 2022-05-24 | Engine manufacturer revised (25/01/2010: Recertification to Chapter 4 with revised noise levels)
A12744 | EASA.A.064.4 | 39 | 2025-06-27 | Airbus S.A.S. | A321-212 |  | 6 |  |  | 83000 | 75500 | CFM International SA | CFM56-5B1/2P | 25800, 26610, 32871 | /P enhanced performance, DAC IIC combustor, Enhanced acoustic thrust reverser | 2 | Annex 16/I | 5/9 | 4 | 95.9 | 97.2 | 1.3 | 86.7 | 92.2 | 5.5 | 96.9 | 100.9 | 4 | 279.5 | 290.3 | 10.8 |  | 2009-11-15 | 2022-05-24 | Engine manufacturer revised (25/01/2010: Recertification to Chapter 4 with revised noise levels)
A12745 | EASA.A.064.4 | 39 | 2025-06-27 | Airbus S.A.S. | A321-212 |  | 7 |  |  | 83000 | 73500 | CFM International SA | CFM56-5B1/2P | 25800, 26610, 32871 | /P enhanced performance, DAC IIC combustor, Enhanced acoustic thrust reverser | 2 | Annex 16/I | 5/9 | 4 | 95.9 | 97.2 | 1.3 | 86.7 | 92.2 | 5.5 | 96.8 | 100.9 | 4.1 | 279.4 | 290.3 | 10.9 |  | 2009-11-15 | 2022-05-24 | Engine manufacturer revised (25/01/2010: Recertification to Chapter 4 with revised noise levels)
A12746 | EASA.A.064.4 | 39 | 2025-06-27 | Airbus S.A.S. | A321-212 |  | 8 |  |  | 80000 | 73500 | CFM International SA | CFM56-5B1/2P | 25800, 26610, 32871 | /P enhanced performance, DAC IIC combustor, Enhanced acoustic thrust reverser | 2 | Annex 16/I | 5/9 | 4 | 96 | 97.1 | 1.1 | 85.5 | 91.9 | 6.4 | 96.8 | 100.8 | 4 | 278.3 | 289.8 | 11.5 |  | 2009-11-15 | 2022-05-24 | Engine manufacturer revised (25/01/2010: Recertification to Chapter 4 with revised noise levels)
A12747 | EASA.A.064.4 | 39 | 2025-06-27 | Airbus S.A.S. | A321-212 |  | 9 |  |  | 78000 | 73500 | CFM International SA | CFM56-5B1/2P | 25800, 26610, 32871 | /P enhanced performance, DAC IIC combustor, Enhanced acoustic thrust reverser | 2 | Annex 16/I | 5/9 | 4 | 96.1 | 97 | 0.9 | 84.8 | 91.8 | 7 | 96.8 | 100.7 | 3.9 | 277.7 | 289.5 | 11.8 |  | 2009-11-15 | 2022-05-24 | Engine manufacturer revised (25/01/2010: Recertification to Chapter 4 with revised noise levels)
A12697 | EASA.A.064.4 | 39 | 2025-06-27 | Airbus S.A.S. | A321-212 |  | 11 |  |  | 93500 | 77800 | CFM International SA | CFM56-5B1/2P | 25800, 26610, 27772 | /P enhanced performance, DAC IIC combustor, Improved fan frame forward panels | 2 | Annex 16/I | 5/9 | 3 | 95.1 | 97.6 | 2.5 | 91.1 | 92.8 | 1.7 | 97 | 101.3 | 4.3 |  |  |  |  | 2009-11-15 | 2022-05-24 | Engine manufacturer revised (25/01/2010: Revised noise levels)
A12698 | EASA.A.064.4 | 39 | 2025-06-27 | Airbus S.A.S. | A321-212 |  | 1 |  |  | 93000 | 77800 | CFM International SA | CFM56-5B1/2P | 25800, 26610, 27772 | /P enhanced performance, DAC IIC combustor, Improved fan frame forward panels | 2 | Annex 16/I | 5/9 | 3 | 95.2 | 97.6 | 2.4 | 90.8 | 92.8 | 2 | 97 | 101.3 | 4.3 |  |  |  |  | 2009-11-15 | 2022-05-24 | Engine manufacturer revised (25/01/2010: Revised noise levels)
A12699 | EASA.A.064.4 | 39 | 2025-06-27 | Airbus S.A.S. | A321-212 |  | 3 |  |  | 91000 | 77800 | CFM International SA | CFM56-5B1/2P | 25800, 26610, 27772 | /P enhanced performance, DAC IIC combustor, Improved fan frame forward panels | 2 | Annex 16/I | 5/9 | 3 | 95.5 | 97.5 | 2 | 89.9 | 92.7 | 2.8 | 97 | 101.2 | 4.2 |  |  |  |  | 2009-11-15 | 2022-05-24 | Engine manufacturer revised (05/08/2013: MLM revised (25/01/2010: Revised noise levels))
A2161 | EASA.A.064.4 | 39 | 2025-06-27 | Airbus S.A.S. | A321-212 |  | 2 |  |  | 89000 | 77800 | CFM International SA | CFM56-5B1/2P | 25800, 26610, 27772 | /P enhanced performance, DAC IIC combustor, Improved fan frame forward panels | 2 | Annex 16/I | 5/9 | 3 | 95.6 | 97.5 | 1.9 | 89.1 | 92.6 | 3.5 | 97 | 101.1 | 4.1 | [5 empty] | 2022-05-24 | Engine manufacturer revised (25/01/2010: Revised noise levels (17/02/2008 Engine Modification field and description revised))
A2162 | EASA.A.064.4 | 39 | 2025-06-27 | Airbus S.A.S. | A321-212 |  | 0 |  |  | 89000 | 75500 | CFM International SA | CFM56-5B1/2P | 25800, 26610, 27772 | /P enhanced performance, DAC IIC combustor, Improved fan frame forward panels | 2 | Annex 16/I | 5/9 | 3 | 95.6 | 97.5 | 1.9 | 89.1 | 92.6 | 3.5 | 96.9 | 101.1 | 4.2 | [5 empty] | 2022-05-24 | Engine manufacturer revised (25/01/2010: Revised noise levels (17/02/2008 Engine Modification field and description revised))
A2163 | EASA.A.064.4 | 39 | 2025-06-27 | Airbus S.A.S. | A321-212 |  | 4 |  |  | 87000 | 75500 | CFM International SA | CFM56-5B1/2P | 25800, 26610, 27772 | /P enhanced performance, DAC IIC combustor, Improved fan frame forward panels | 2 | Annex 16/I | 5/9 | 4 | 95.7 | 97.4 | 1.7 | 88.3 | 92.4 | 4.1 | 96.9 | 101.1 | 4.2 | 280.9 | 290.9 | 10 |  |  | 2022-05-24 | Engine manufacturer revised (25/01/2010: Recertification to Chapter 4 with revised noise levels (17/02/2008 Engine Modification field and description revised))
A2164 | EASA.A.064.4 | 39 | 2025-06-27 | Airbus S.A.S. | A321-212 |  | 10 |  |  | 85000 | 77800 | CFM International SA | CFM56-5B1/2P | 25800, 26610, 27772 | /P enhanced performance, DAC IIC combustor, Improved fan frame forward panels | 2 | Annex 16/I | 5/9 | 4 | 95.8 | 97.3 | 1.5 | 87.5 | 92.3 | 4.8 | 97 | 101 | 4 | 280.3 | 290.6 | 10.3 |  |  | 2022-05-24 | Engine manufacturer revised (25/01/2010: Recertification to Chapter 4 with revised noise levels (17/02/2008 Engine Modification field and description revised))
A2165 | EASA.A.064.4 | 39 | 2025-06-27 | Airbus S.A.S. | A321-212 |  | 5 |  |  | 85000 | 75500 | CFM International SA | CFM56-5B1/2P | 25800, 26610, 27772 | /P enhanced performance, DAC IIC combustor, Improved fan frame forward panels | 2 | Annex 16/I | 5/9 | 4 | 95.8 | 97.3 | 1.5 | 87.5 | 92.3 | 4.8 | 96.9 | 101 | 4.1 | 280.2 | 290.6 | 10.4 |  |  | 2022-05-24 | Engine manufacturer revised (25/01/2010: Recertification to Chapter 4 with revised noise levels (17/02/2008 Engine Modification field and description revised))
A2166 | EASA.A.064.4 | 39 | 2025-06-27 | Airbus S.A.S. | A321-212 |  | 6 |  |  | 83000 | 75500 | CFM International SA | CFM56-5B1/2P | 25800, 26610, 27772 | /P enhanced performance, DAC IIC combustor, Improved fan frame forward panels | 2 | Annex 16/I | 5/9 | 4 | 95.9 | 97.2 | 1.3 | 86.7 | 92.2 | 5.5 | 96.9 | 100.9 | 4 | 279.5 | 290.3 | 10.8 |  |  | 2022-05-24 | Engine manufacturer revised (25/01/2010: Recertification to Chapter 4 with revised noise levels (17/02/2008 Engine Modification field and description revised))
A2167 | EASA.A.064.4 | 39 | 2025-06-27 | Airbus S.A.S. | A321-212 |  | 7 |  |  | 83000 | 73500 | CFM International SA | CFM56-5B1/2P | 25800, 26610, 27772 | /P enhanced performance, DAC IIC combustor, Improved fan frame forward panels | 2 | Annex 16/I | 5/9 | 4 | 95.9 | 97.2 | 1.3 | 86.7 | 92.2 | 5.5 | 96.8 | 100.9 | 4.1 | 279.4 | 290.3 | 10.9 |  |  | 2022-05-24 | Engine manufacturer revised (25/01/2010: Recertification to Chapter 4 with revised noise levels (17/02/2008 Engine Modification field and description revised))
A2168 | EASA.A.064.4 | 39 | 2025-06-27 | Airbus S.A.S. | A321-212 |  | 8 |  |  | 80000 | 73500 | CFM International SA | CFM56-5B1/2P | 25800, 26610, 27772 | /P enhanced performance, DAC IIC combustor, Improved fan frame forward panels | 2 | Annex 16/I | 5/9 | 4 | 96 | 97.1 | 1.1 | 85.5 | 91.9 | 6.4 | 96.8 | 100.8 | 4 | 278.3 | 289.8 | 11.5 |  |  | 2022-05-24 | Engine manufacturer revised (25/01/2010: Recertification to Chapter 4 with revised noise levels (17/02/2008 Engine Modification field and description revised))
A2169 | EASA.A.064.4 | 39 | 2025-06-27 | Airbus S.A.S. | A321-212 |  | 9 |  |  | 78000 | 73500 | CFM International SA | CFM56-5B1/2P | 25800, 26610, 27772 | /P enhanced performance, DAC IIC combustor, Improved fan frame forward panels | 2 | Annex 16/I | 5/9 | 4 | 96.1 | 97 | 0.9 | 84.8 | 91.8 | 7 | 96.8 | 100.7 | 3.9 | 277.7 | 289.5 | 11.8 |  |  | 2022-05-24 | Engine manufacturer revised (25/01/2010: Recertification to Chapter 4 with revised noise levels (17/02/2008 Engine Modification field and description revised))
A12724 | EASA.A.064.4 | 39 | 2025-06-27 | Airbus S.A.S. | A321-212 |  | 11 |  |  | 93500 | 77800 | CFM International SA | CFM56-5B1/2P | 25800, 26610, 27772, 34155 (32871, 33987) | /P enhanced performance, DAC IIC combustor, Improved fan frame forward panels, Basic NIP (Enhanced acoustic thrust reverser, Core chevron nozzle) | 2 | Annex 16/I | 5/9 | 3 | 95.1 | 97.6 | 2.5 | 91.1 | 92.8 | 1.7 | 97 | 101.3 | 4.3 |  |  |  |  | 2009-11-15 | 2022-05-24 | Engine manufacturer revised (25/01/2010: Revised noise levels)
A12725 | EASA.A.064.4 | 39 | 2025-06-27 | Airbus S.A.S. | A321-212 |  | 1 |  |  | 93000 | 77800 | CFM International SA | CFM56-5B1/2P | 25800, 26610, 27772, 34155 (32871, 33987) | /P enhanced performance, DAC IIC combustor, Improved fan frame forward panels, Basic NIP (Enhanced acoustic thrust reverser, Core chevron nozzle) | 2 | Annex 16/I | 5/9 | 3 | 95.2 | 97.6 | 2.4 | 90.8 | 92.8 | 2 | 97 | 101.3 | 4.3 |  |  |  |  | 2009-11-15 | 2022-05-24 | Engine manufacturer revised (25/01/2010: Revised noise levels)
A12726 | EASA.A.064.4 | 39 | 2025-06-27 | Airbus S.A.S. | A321-212 |  | 3 |  |  | 91000 | 77800 | CFM International SA | CFM56-5B1/2P | 25800, 26610, 27772, 34155 (32871, 33987) | /P enhanced performance, DAC IIC combustor, Improved fan frame forward panels, Basic NIP (Enhanced acoustic thrust reverser, Core chevron nozzle) | 2 | Annex 16/I | 5/9 | 3 | 95.5 | 97.5 | 2 | 89.9 | 92.7 | 2.8 | 97 | 101.2 | 4.2 |  |  |  |  | 2009-11-15 | 2022-05-24 | Engine manufacturer revised (05/08/2013: MLM revised (25/01/2010: Revised noise levels))
A12727 | EASA.A.064.4 | 39 | 2025-06-27 | Airbus S.A.S. | A321-212 |  | 2 |  |  | 89000 | 77800 | CFM International SA | CFM56-5B1/2P | 25800, 26610, 27772, 34155 (32871, 33987) | /P enhanced performance, DAC IIC combustor, Improved fan frame forward panels, Basic NIP (Enhanced acoustic thrust reverser, Core chevron nozzle) | 2 | Annex 16/I | 5/9 | 3 | 95.6 | 97.5 | 1.9 | 89.1 | 92.6 | 3.5 | 97 | 101.1 | 4.1 |  |  |  |  | 2009-11-15 | 2022-05-24 | Engine manufacturer revised (25/01/2010: Revised noise levels)
A12728 | EASA.A.064.4 | 39 | 2025-06-27 | Airbus S.A.S. | A321-212 |  | 0 |  |  | 89000 | 75500 | CFM International SA | CFM56-5B1/2P | 25800, 26610, 27772, 34155 (32871, 33987) | /P enhanced performance, DAC IIC combustor, Improved fan frame forward panels, Basic NIP (Enhanced acoustic thrust reverser, Core chevron nozzle) | 2 | Annex 16/I | 5/9 | 3 | 95.6 | 97.5 | 1.9 | 89.1 | 92.6 | 3.5 | 96.9 | 101.1 | 4.2 |  |  |  |  | 2009-11-15 | 2022-05-24 | Engine manufacturer revised (25/01/2010: Revised noise levels)
A12729 | EASA.A.064.4 | 39 | 2025-06-27 | Airbus S.A.S. | A321-212 |  | 4 |  |  | 87000 | 75500 | CFM International SA | CFM56-5B1/2P | 25800, 26610, 27772, 34155 (32871, 33987) | /P enhanced performance, DAC IIC combustor, Improved fan frame forward panels, Basic NIP (Enhanced acoustic thrust reverser, Core chevron nozzle) | 2 | Annex 16/I | 5/9 | 4 | 95.7 | 97.4 | 1.7 | 88.3 | 92.4 | 4.1 | 96.9 | 101.1 | 4.2 | 280.9 | 290.9 | 10 |  | 2009-11-15 | 2022-05-24 | Engine manufacturer revised (25/01/2010: Recertification to Chapter 4 with revised noise levels)
A12730 | EASA.A.064.4 | 39 | 2025-06-27 | Airbus S.A.S. | A321-212 |  | 10 |  |  | 85000 | 77800 | CFM International SA | CFM56-5B1/2P | 25800, 26610, 27772, 34155 (32871, 33987) | /P enhanced performance, DAC IIC combustor, Improved fan frame forward panels, Basic NIP (Enhanced acoustic thrust reverser, Core chevron nozzle) | 2 | Annex 16/I | 5/9 | 4 | 95.8 | 97.3 | 1.5 | 87.5 | 92.3 | 4.8 | 97 | 101 | 4 | 280.3 | 290.6 | 10.3 |  | 2009-11-15 | 2022-05-24 | Engine manufacturer revised (25/01/2010: Recertification to Chapter 4 with revised noise levels)
A12731 | EASA.A.064.4 | 39 | 2025-06-27 | Airbus S.A.S. | A321-212 |  | 5 |  |  | 85000 | 75500 | CFM International SA | CFM56-5B1/2P | 25800, 26610, 27772, 34155 (32871, 33987) | /P enhanced performance, DAC IIC combustor, Improved fan frame forward panels, Basic NIP (Enhanced acoustic thrust reverser, Core chevron nozzle) | 2 | Annex 16/I | 5/9 | 4 | 95.8 | 97.3 | 1.5 | 87.5 | 92.3 | 4.8 | 96.9 | 101 | 4.1 | 280.2 | 290.6 | 10.4 |  | 2009-11-15 | 2022-05-24 | Engine manufacturer revised (25/01/2010: Recertification to Chapter 4 with revised noise levels)
A12732 | EASA.A.064.4 | 39 | 2025-06-27 | Airbus S.A.S. | A321-212 |  | 6 |  |  | 83000 | 75500 | CFM International SA | CFM56-5B1/2P | 25800, 26610, 27772, 34155 (32871, 33987) | /P enhanced performance, DAC IIC combustor, Improved fan frame forward panels, Basic NIP (Enhanced acoustic thrust reverser, Core chevron nozzle) | 2 | Annex 16/I | 5/9 | 4 | 95.9 | 97.2 | 1.3 | 86.7 | 92.2 | 5.5 | 96.9 | 100.9 | 4 | 279.5 | 290.3 | 10.8 |  | 2009-11-15 | 2022-05-24 | Engine manufacturer revised (25/01/2010: Recertification to Chapter 4 with revised noise levels)
A12733 | EASA.A.064.4 | 39 | 2025-06-27 | Airbus S.A.S. | A321-212 |  | 7 |  |  | 83000 | 73500 | CFM International SA | CFM56-5B1/2P | 25800, 26610, 27772, 34155 (32871, 33987) | /P enhanced performance, DAC IIC combustor, Improved fan frame forward panels, Basic NIP (Enhanced acoustic thrust reverser, Core chevron nozzle) | 2 | Annex 16/I | 5/9 | 4 | 95.9 | 97.2 | 1.3 | 86.7 | 92.2 | 5.5 | 96.8 | 100.9 | 4.1 | 279.4 | 290.3 | 10.9 |  | 2009-11-15 | 2022-05-24 | Engine manufacturer revised (25/01/2010: Recertification to Chapter 4 with revised noise levels)
A12734 | EASA.A.064.4 | 39 | 2025-06-27 | Airbus S.A.S. | A321-212 |  | 8 |  |  | 80000 | 73500 | CFM International SA | CFM56-5B1/2P | 25800, 26610, 27772, 34155 (32871, 33987) | /P enhanced performance, DAC IIC combustor, Improved fan frame forward panels, Basic NIP (Enhanced acoustic thrust reverser, Core chevron nozzle) | 2 | Annex 16/I | 5/9 | 4 | 96 | 97.1 | 1.1 | 85.5 | 91.9 | 6.4 | 96.8 | 100.8 | 4 | 278.3 | 289.8 | 11.5 |  | 2009-11-15 | 2022-05-24 | Engine manufacturer revised (25/01/2010: Recertification to Chapter 4 with revised noise levels)
A12735 | EASA.A.064.4 | 39 | 2025-06-27 | Airbus S.A.S. | A321-212 |  | 9 |  |  | 78000 | 73500 | CFM International SA | CFM56-5B1/2P | 25800, 26610, 27772, 34155 (32871, 33987) | /P enhanced performance, DAC IIC combustor, Improved fan frame forward panels, Basic NIP (Enhanced acoustic thrust reverser, Core chevron nozzle) | 2 | Annex 16/I | 5/9 | 4 | 96.1 | 97 | 0.9 | 84.8 | 91.8 | 7 | 96.8 | 100.7 | 3.9 | 277.7 | 289.5 | 11.8 |  | 2009-11-15 | 2022-05-24 | Engine manufacturer revised (25/01/2010: Recertification to Chapter 4 with revised noise levels)
A12712 | EASA.A.064.4 | 39 | 2025-06-27 | Airbus S.A.S. | A321-212 |  | 11 |  |  | 93500 | 77800 | CFM International SA | CFM56-5B1/2P | 25800, 26610, 27772, 33987 | /P enhanced performance, DAC IIC combustor, Improved fan frame forward panels, Core chevron nozzle | 2 | Annex 16/I | 5/9 | 3 | 95.1 | 97.6 | 2.5 | 91.1 | 92.8 | 1.7 | 97 | 101.3 | 4.3 |  |  |  |  | 2009-11-15 | 2022-05-24 | Engine manufacturer revised (25/01/2010: Revised noise levels)
A12713 | EASA.A.064.4 | 39 | 2025-06-27 | Airbus S.A.S. | A321-212 |  | 1 |  |  | 93000 | 77800 | CFM International SA | CFM56-5B1/2P | 25800, 26610, 27772, 33987 | /P enhanced performance, DAC IIC combustor, Improved fan frame forward panels, Core chevron nozzle | 2 | Annex 16/I | 5/9 | 3 | 95.2 | 97.6 | 2.4 | 90.8 | 92.8 | 2 | 97 | 101.3 | 4.3 |  |  |  |  | 2009-11-15 | 2022-05-24 | Engine manufacturer revised (25/01/2010: Revised noise levels)
A12714 | EASA.A.064.4 | 39 | 2025-06-27 | Airbus S.A.S. | A321-212 |  | 3 |  |  | 91000 | 77800 | CFM International SA | CFM56-5B1/2P | 25800, 26610, 27772, 33987 | /P enhanced performance, DAC IIC combustor, Improved fan frame forward panels, Core chevron nozzle | 2 | Annex 16/I | 5/9 | 3 | 95.5 | 97.5 | 2 | 89.9 | 92.7 | 2.8 | 97 | 101.2 | 4.2 |  |  |  |  | 2009-11-15 | 2022-05-24 | Engine manufacturer revised (05/08/2013: MLM revised (25/01/2010: Revised noise levels))
A12715 | EASA.A.064.4 | 39 | 2025-06-27 | Airbus S.A.S. | A321-212 |  | 2 |  |  | 89000 | 77800 | CFM International SA | CFM56-5B1/2P | 25800, 26610, 27772, 33987 | /P enhanced performance, DAC IIC combustor, Improved fan frame forward panels, Core chevron nozzle | 2 | Annex 16/I | 5/9 | 3 | 95.6 | 97.5 | 1.9 | 89.1 | 92.6 | 3.5 | 97 | 101.1 | 4.1 |  |  |  |  | 2009-11-15 | 2022-05-24 | Engine manufacturer revised (25/01/2010: Revised noise levels)
A12716 | EASA.A.064.4 | 39 | 2025-06-27 | Airbus S.A.S. | A321-212 |  | 0 |  |  | 89000 | 75500 | CFM International SA | CFM56-5B1/2P | 25800, 26610, 27772, 33987 | /P enhanced performance, DAC IIC combustor, Improved fan frame forward panels, Core chevron nozzle | 2 | Annex 16/I | 5/9 | 3 | 95.6 | 97.5 | 1.9 | 89.1 | 92.6 | 3.5 | 96.9 | 101.1 | 4.2 |  |  |  |  | 2009-11-15 | 2022-05-24 | Engine manufacturer revised (25/01/2010: Revised noise levels)
A12717 | EASA.A.064.4 | 39 | 2025-06-27 | Airbus S.A.S. | A321-212 |  | 4 |  |  | 87000 | 75500 | CFM International SA | CFM56-5B1/2P | 25800, 26610, 27772, 33987 | /P enhanced performance, DAC IIC combustor, Improved fan frame forward panels, Core chevron nozzle | 2 | Annex 16/I | 5/9 | 4 | 95.7 | 97.4 | 1.7 | 88.3 | 92.4 | 4.1 | 96.9 | 101.1 | 4.2 | 280.9 | 290.9 | 10 |  | 2009-11-15 | 2022-05-24 | Engine manufacturer revised (25/01/2010: Recertification to Chapter 4 with revised noise levels)
A12718 | EASA.A.064.4 | 39 | 2025-06-27 | Airbus S.A.S. | A321-212 |  | 10 |  |  | 85000 | 77800 | CFM International SA | CFM56-5B1/2P | 25800, 26610, 27772, 33987 | /P enhanced performance, DAC IIC combustor, Improved fan frame forward panels, Core chevron nozzle | 2 | Annex 16/I | 5/9 | 4 | 95.8 | 97.3 | 1.5 | 87.5 | 92.3 | 4.8 | 97 | 101 | 4 | 280.3 | 290.6 | 10.3 |  | 2009-11-15 | 2022-05-24 | Engine manufacturer revised (25/01/2010: Recertification to Chapter 4 with revised noise levels)
A12719 | EASA.A.064.4 | 39 | 2025-06-27 | Airbus S.A.S. | A321-212 |  | 5 |  |  | 85000 | 75500 | CFM International SA | CFM56-5B1/2P | 25800, 26610, 27772, 33987 | /P enhanced performance, DAC IIC combustor, Improved fan frame forward panels, Core chevron nozzle | 2 | Annex 16/I | 5/9 | 4 | 95.8 | 97.3 | 1.5 | 87.5 | 92.3 | 4.8 | 96.9 | 101 | 4.1 | 280.2 | 290.6 | 10.4 |  | 2009-11-15 | 2022-05-24 | Engine manufacturer revised (25/01/2010: Recertification to Chapter 4 with revised noise levels)
A12720 | EASA.A.064.4 | 39 | 2025-06-27 | Airbus S.A.S. | A321-212 |  | 6 |  |  | 83000 | 75500 | CFM International SA | CFM56-5B1/2P | 25800, 26610, 27772, 33987 | /P enhanced performance, DAC IIC combustor, Improved fan frame forward panels, Core chevron nozzle | 2 | Annex 16/I | 5/9 | 4 | 95.9 | 97.2 | 1.3 | 86.7 | 92.2 | 5.5 | 96.9 | 100.9 | 4 | 279.5 | 290.3 | 10.8 |  | 2009-11-15 | 2022-05-24 | Engine manufacturer revised (25/01/2010: Recertification to Chapter 4 with revised noise levels)
A12721 | EASA.A.064.4 | 39 | 2025-06-27 | Airbus S.A.S. | A321-212 |  | 7 |  |  | 83000 | 73500 | CFM International SA | CFM56-5B1/2P | 25800, 26610, 27772, 33987 | /P enhanced performance, DAC IIC combustor, Improved fan frame forward panels, Core chevron nozzle | 2 | Annex 16/I | 5/9 | 4 | 95.9 | 97.2 | 1.3 | 86.7 | 92.2 | 5.5 | 96.8 | 100.9 | 4.1 | 279.4 | 290.3 | 10.9 |  | 2009-11-15 | 2022-05-24 | Engine manufacturer revised (25/01/2010: Recertification to Chapter 4 with revised noise levels)
A12722 | EASA.A.064.4 | 39 | 2025-06-27 | Airbus S.A.S. | A321-212 |  | 8 |  |  | 80000 | 73500 | CFM International SA | CFM56-5B1/2P | 25800, 26610, 27772, 33987 | /P enhanced performance, DAC IIC combustor, Improved fan frame forward panels, Core chevron nozzle | 2 | Annex 16/I | 5/9 | 4 | 96 | 97.1 | 1.1 | 85.5 | 91.9 | 6.4 | 96.8 | 100.8 | 4 | 278.3 | 289.8 | 11.5 |  | 2009-11-15 | 2022-05-24 | Engine manufacturer revised (25/01/2010: Recertification to Chapter 4 with revised noise levels)
A12723 | EASA.A.064.4 | 39 | 2025-06-27 | Airbus S.A.S. | A321-212 |  | 9 |  |  | 78000 | 73500 | CFM International SA | CFM56-5B1/2P | 25800, 26610, 27772, 33987 | /P enhanced performance, DAC IIC combustor, Improved fan frame forward panels, Core chevron nozzle | 2 | Annex 16/I | 5/9 | 4 | 96.1 | 97 | 0.9 | 84.8 | 91.8 | 7 | 96.8 | 100.7 | 3.9 | 277.7 | 289.5 | 11.8 |  | 2009-11-15 | 2022-05-24 | Engine manufacturer revised (25/01/2010: Recertification to Chapter 4 with revised noise levels)
A12700 | EASA.A.064.4 | 39 | 2025-06-27 | Airbus S.A.S. | A321-212 |  | 11 |  |  | 93500 | 77800 | CFM International SA | CFM56-5B1/2P | 25800, 26610, 27772, 32871 | /P enhanced performance, DAC IIC combustor, Improved fan frame forward panels, Enhanced acoustic thrust reverser | 2 | Annex 16/I | 5/9 | 3 | 95.1 | 97.6 | 2.5 | 91.1 | 92.8 | 1.7 | 97 | 101.3 | 4.3 |  |  |  |  | 2009-11-15 | 2022-05-24 | Engine manufacturer revised (25/01/2010: Revised noise levels)
A12701 | EASA.A.064.4 | 39 | 2025-06-27 | Airbus S.A.S. | A321-212 |  | 1 |  |  | 93000 | 77800 | CFM International SA | CFM56-5B1/2P | 25800, 26610, 27772, 32871 | /P enhanced performance, DAC IIC combustor, Improved fan frame forward panels, Enhanced acoustic thrust reverser | 2 | Annex 16/I | 5/9 | 3 | 95.2 | 97.6 | 2.4 | 90.8 | 92.8 | 2 | 97 | 101.3 | 4.3 |  |  |  |  | 2009-11-15 | 2022-05-24 | Engine manufacturer revised (25/01/2010: Revised noise levels)
A12702 | EASA.A.064.4 | 39 | 2025-06-27 | Airbus S.A.S. | A321-212 |  | 3 |  |  | 91000 | 77800 | CFM International SA | CFM56-5B1/2P | 25800, 26610, 27772, 32871 | /P enhanced performance, DAC IIC combustor, Improved fan frame forward panels, Enhanced acoustic thrust reverser | 2 | Annex 16/I | 5/9 | 3 | 95.5 | 97.5 | 2 | 89.9 | 92.7 | 2.8 | 97 | 101.2 | 4.2 |  |  |  |  | 2009-11-15 | 2022-05-24 | Engine manufacturer revised (05/08/2013: MLM revised (25/01/2010: Revised noise levels))
A12703 | EASA.A.064.4 | 39 | 2025-06-27 | Airbus S.A.S. | A321-212 |  | 2 |  |  | 89000 | 77800 | CFM International SA | CFM56-5B1/2P | 25800, 26610, 27772, 32871 | /P enhanced performance, DAC IIC combustor, Improved fan frame forward panels, Enhanced acoustic thrust reverser | 2 | Annex 16/I | 5/9 | 3 | 95.6 | 97.5 | 1.9 | 89.1 | 92.6 | 3.5 | 97 | 101.1 | 4.1 |  |  |  |  | 2009-11-15 | 2022-05-24 | Engine manufacturer revised (25/01/2010: Revised noise levels)
A12704 | EASA.A.064.4 | 39 | 2025-06-27 | Airbus S.A.S. | A321-212 |  | 0 |  |  | 89000 | 75500 | CFM International SA | CFM56-5B1/2P | 25800, 26610, 27772, 32871 | /P enhanced performance, DAC IIC combustor, Improved fan frame forward panels, Enhanced acoustic thrust reverser | 2 | Annex 16/I | 5/9 | 3 | 95.6 | 97.5 | 1.9 | 89.1 | 92.6 | 3.5 | 96.9 | 101.1 | 4.2 |  |  |  |  | 2009-11-15 | 2022-05-24 | Engine manufacturer revised (25/01/2010: Revised noise levels)
A12705 | EASA.A.064.4 | 39 | 2025-06-27 | Airbus S.A.S. | A321-212 |  | 4 |  |  | 87000 | 75500 | CFM International SA | CFM56-5B1/2P | 25800, 26610, 27772, 32871 | /P enhanced performance, DAC IIC combustor, Improved fan frame forward panels, Enhanced acoustic thrust reverser | 2 | Annex 16/I | 5/9 | 4 | 95.7 | 97.4 | 1.7 | 88.3 | 92.4 | 4.1 | 96.9 | 101.1 | 4.2 | 280.9 | 290.9 | 10 |  | 2009-11-15 | 2022-05-24 | Engine manufacturer revised (25/01/2010: Recertification to Chapter 4 with revised noise levels)
A12706 | EASA.A.064.4 | 39 | 2025-06-27 | Airbus S.A.S. | A321-212 |  | 10 |  |  | 85000 | 77800 | CFM International SA | CFM56-5B1/2P | 25800, 26610, 27772, 32871 | /P enhanced performance, DAC IIC combustor, Improved fan frame forward panels, Enhanced acoustic thrust reverser | 2 | Annex 16/I | 5/9 | 4 | 95.8 | 97.3 | 1.5 | 87.5 | 92.3 | 4.8 | 97 | 101 | 4 | 280.3 | 290.6 | 10.3 |  | 2009-11-15 | 2022-05-24 | Engine manufacturer revised (25/01/2010: Recertification to Chapter 4 with revised noise levels)
A12707 | EASA.A.064.4 | 39 | 2025-06-27 | Airbus S.A.S. | A321-212 |  | 5 |  |  | 85000 | 75500 | CFM International SA | CFM56-5B1/2P | 25800, 26610, 27772, 32871 | /P enhanced performance, DAC IIC combustor, Improved fan frame forward panels, Enhanced acoustic thrust reverser | 2 | Annex 16/I | 5/9 | 4 | 95.8 | 97.3 | 1.5 | 87.5 | 92.3 | 4.8 | 96.9 | 101 | 4.1 | 280.2 | 290.6 | 10.4 |  | 2009-11-15 | 2022-05-24 | Engine manufacturer revised (25/01/2010: Recertification to Chapter 4 with revised noise levels)
A12708 | EASA.A.064.4 | 39 | 2025-06-27 | Airbus S.A.S. | A321-212 |  | 6 |  |  | 83000 | 75500 | CFM International SA | CFM56-5B1/2P | 25800, 26610, 27772, 32871 | /P enhanced performance, DAC IIC combustor, Improved fan frame forward panels, Enhanced acoustic thrust reverser | 2 | Annex 16/I | 5/9 | 4 | 95.9 | 97.2 | 1.3 | 86.7 | 92.2 | 5.5 | 96.9 | 100.9 | 4 | 279.5 | 290.3 | 10.8 |  | 2009-11-15 | 2022-05-24 | Engine manufacturer revised (25/01/2010: Recertification to Chapter 4 with revised noise levels)
A12709 | EASA.A.064.4 | 39 | 2025-06-27 | Airbus S.A.S. | A321-212 |  | 7 |  |  | 83000 | 73500 | CFM International SA | CFM56-5B1/2P | 25800, 26610, 27772, 32871 | /P enhanced performance, DAC IIC combustor, Improved fan frame forward panels, Enhanced acoustic thrust reverser | 2 | Annex 16/I | 5/9 | 4 | 95.9 | 97.2 | 1.3 | 86.7 | 92.2 | 5.5 | 96.8 | 100.9 | 4.1 | 279.4 | 290.3 | 10.9 |  | 2009-11-15 | 2022-05-24 | Engine manufacturer revised (25/01/2010: Recertification to Chapter 4 with revised noise levels)
A12710 | EASA.A.064.4 | 39 | 2025-06-27 | Airbus S.A.S. | A321-212 |  | 8 |  |  | 80000 | 73500 | CFM International SA | CFM56-5B1/2P | 25800, 26610, 27772, 32871 | /P enhanced performance, DAC IIC combustor, Improved fan frame forward panels, Enhanced acoustic thrust reverser | 2 | Annex 16/I | 5/9 | 4 | 96 | 97.1 | 1.1 | 85.5 | 91.9 | 6.4 | 96.8 | 100.8 | 4 | 278.3 | 289.8 | 11.5 |  | 2009-11-15 | 2022-05-24 | Engine manufacturer revised (25/01/2010: Recertification to Chapter 4 with revised noise levels)
A12711 | EASA.A.064.4 | 39 | 2025-06-27 | Airbus S.A.S. | A321-212 |  | 9 |  |  | 78000 | 73500 | CFM International SA | CFM56-5B1/2P | 25800, 26610, 27772, 32871 | /P enhanced performance, DAC IIC combustor, Improved fan frame forward panels, Enhanced acoustic thrust reverser | 2 | Annex 16/I | 5/9 | 4 | 96.1 | 97 | 0.9 | 84.8 | 91.8 | 7 | 96.8 | 100.7 | 3.9 | 277.7 | 289.5 | 11.8 |  | 2009-11-15 | 2022-05-24 | Engine manufacturer revised (25/01/2010: Recertification to Chapter 4 with revised noise levels)
A12694 | EASA.A.064.4 | 39 | 2025-06-27 | Airbus S.A.S. | A321-212 |  | 11 |  |  | 93500 | 77800 | CFM International SA | CFM56-5B1/2P | 25800, 26610 | /P enhanced performance, DAC IIC combustor | 2 | Annex 16/I | 5/9 | 3 | 95.1 | 97.6 | 2.5 | 91.1 | 92.8 | 1.7 | 97 | 101.3 | 4.3 |  |  |  |  | 2009-11-15 | 2022-05-24 | Engine manufacturer revised (25/01/2010: Revised noise levels)
A12695 | EASA.A.064.4 | 39 | 2025-06-27 | Airbus S.A.S. | A321-212 |  | 1 |  |  | 93000 | 77800 | CFM International SA | CFM56-5B1/2P | 25800, 26610 | /P enhanced performance, DAC IIC combustor | 2 | Annex 16/I | 5/9 | 3 | 95.2 | 97.6 | 2.4 | 90.8 | 92.8 | 2 | 97 | 101.3 | 4.3 |  |  |  |  | 2009-11-15 | 2022-05-24 | Engine manufacturer revised (25/01/2010: Revised noise levels)
A12696 | EASA.A.064.4 | 39 | 2025-06-27 | Airbus S.A.S. | A321-212 |  | 3 |  |  | 91000 | 77800 | CFM International SA | CFM56-5B1/2P | 25800, 26610 | /P enhanced performance, DAC IIC combustor | 2 | Annex 16/I | 5/9 | 3 | 95.5 | 97.5 | 2 | 89.9 | 92.7 | 2.8 | 97 | 101.2 | 4.2 |  |  |  |  | 2009-11-15 | 2022-05-24 | Engine manufacturer revised (05/08/2013: MLM revised (25/01/2010: Revised noise levels))
A742 | EASA.A.064.4 | 39 | 2025-06-27 | Airbus S.A.S. | A321-212 |  | 2 |  |  | 89000 | 77800 | CFM International SA | CFM56-5B1/2P | 25800, 26610 | /P enhanced performance, DAC IIC combustor | 2 | Annex 16/I | 5/9 | 3 | 95.6 | 97.5 | 1.9 | 89.1 | 92.6 | 3.5 | 97 | 101.1 | 4.1 | [5 empty] | 2022-05-24 | Engine manufacturer revised (25/01/2010: Revised noise levels (17/02/2008 Engine Modification field and description revised))
A741 | EASA.A.064.4 | 39 | 2025-06-27 | Airbus S.A.S. | A321-212 |  | 0 |  |  | 89000 | 75500 | CFM International SA | CFM56-5B1/2P | 25800, 26610 | /P enhanced performance, DAC IIC combustor | 2 | Annex 16/I | 5/9 | 3 | 95.6 | 97.5 | 1.9 | 89.1 | 92.6 | 3.5 | 96.9 | 101.1 | 4.2 | [5 empty] | 2022-05-24 | Engine manufacturer revised (25/01/2010: Revised noise levels (17/02/2008 Engine Modification field and description revised))
A743 | EASA.A.064.4 | 39 | 2025-06-27 | Airbus S.A.S. | A321-212 |  | 4 |  |  | 87000 | 75500 | CFM International SA | CFM56-5B1/2P | 25800, 26610 | /P enhanced performance, DAC IIC combustor | 2 | Annex 16/I | 5/9 | 4 | 95.7 | 97.4 | 1.7 | 88.3 | 92.4 | 4.1 | 96.9 | 101.1 | 4.2 | 280.9 | 290.9 | 10 |  |  | 2022-05-24 | Engine manufacturer revised (25/01/2010: Recertification to Chapter 4 with revised noise levels (17/02/2008 Engine Modification field and description revised))
A749 | EASA.A.064.4 | 39 | 2025-06-27 | Airbus S.A.S. | A321-212 |  | 10 |  |  | 85000 | 77800 | CFM International SA | CFM56-5B1/2P | 25800, 26610 | /P enhanced performance, DAC IIC combustor | 2 | Annex 16/I | 5/9 | 4 | 95.8 | 97.3 | 1.5 | 87.5 | 92.3 | 4.8 | 97 | 101 | 4 | 280.3 | 290.6 | 10.3 |  |  | 2022-05-24 | Engine manufacturer revised (25/01/2010: Recertification to Chapter 4 with revised noise levels (17/02/2008 Engine Modification field and description revised))
A744 | EASA.A.064.4 | 39 | 2025-06-27 | Airbus S.A.S. | A321-212 |  | 5 |  |  | 85000 | 75500 | CFM International SA | CFM56-5B1/2P | 25800, 26610 | /P enhanced performance, DAC IIC combustor | 2 | Annex 16/I | 5/9 | 4 | 95.8 | 97.3 | 1.5 | 87.5 | 92.3 | 4.8 | 96.9 | 101 | 4.1 | 280.2 | 290.6 | 10.4 |  |  | 2022-05-24 | Engine manufacturer revised (25/01/2010: Recertification to Chapter 4 with revised noise levels (17/02/2008 Engine Modification field and description revised))
A745 | EASA.A.064.4 | 39 | 2025-06-27 | Airbus S.A.S. | A321-212 |  | 6 |  |  | 83000 | 75500 | CFM International SA | CFM56-5B1/2P | 25800, 26610 | /P enhanced performance, DAC IIC combustor | 2 | Annex 16/I | 5/9 | 4 | 95.9 | 97.2 | 1.3 | 86.7 | 92.2 | 5.5 | 96.9 | 100.9 | 4 | 279.5 | 290.3 | 10.8 |  |  | 2022-05-24 | Engine manufacturer revised (25/01/2010: Recertification to Chapter 4 with revised noise levels (17/02/2008 Engine Modification field and description revised))
A746 | EASA.A.064.4 | 39 | 2025-06-27 | Airbus S.A.S. | A321-212 |  | 7 |  |  | 83000 | 73500 | CFM International SA | CFM56-5B1/2P | 25800, 26610 | /P enhanced performance, DAC IIC combustor | 2 | Annex 16/I | 5/9 | 4 | 95.9 | 97.2 | 1.3 | 86.7 | 92.2 | 5.5 | 96.8 | 100.9 | 4.1 | 279.4 | 290.3 | 10.9 |  |  | 2022-05-24 | Engine manufacturer revised (25/01/2010: Recertification to Chapter 4 with revised noise levels (17/02/2008 Engine Modification field and description revised))
A747 | EASA.A.064.4 | 39 | 2025-06-27 | Airbus S.A.S. | A321-212 |  | 8 |  |  | 80000 | 73500 | CFM International SA | CFM56-5B1/2P | 25800, 26610 | /P enhanced performance, DAC IIC combustor | 2 | Annex 16/I | 5/9 | 4 | 96 | 97.1 | 1.1 | 85.5 | 91.9 | 6.4 | 96.8 | 100.8 | 4 | 278.3 | 289.8 | 11.5 |  |  | 2022-05-24 | Engine manufacturer revised (25/01/2010: Recertification to Chapter 4 with revised noise levels (17/02/2008 Engine Modification field and description revised))
A748 | EASA.A.064.4 | 39 | 2025-06-27 | Airbus S.A.S. | A321-212 |  | 9 |  |  | 78000 | 73500 | CFM International SA | CFM56-5B1/2P | 25800, 26610 | /P enhanced performance, DAC IIC combustor | 2 | Annex 16/I | 5/9 | 4 | 96.1 | 97 | 0.9 | 84.8 | 91.8 | 7 | 96.8 | 100.7 | 3.9 | 277.7 | 289.5 | 11.8 |  |  | 2022-05-24 | Engine manufacturer revised (25/01/2010: Recertification to Chapter 4 with revised noise levels (17/02/2008 Engine Modification field and description revised))
A18773 | EASA.A.064.4 | 39 | 2025-06-27 | Airbus S.A.S. | A321-213 |  | 11 | 160023 | Sharklets | 93500 | 77800 | CFM International SA | CFM56-5B2/3 | 37147, 27772 | Technology Insertion Program (TIP), Improved fan frame forward panels | 2 | Annex 16/I | 6/10 | 3 | 96.2 | 97.6 | 1.4 | 89.4 | 92.8 | 3.4 | 96.7 | 101.3 | 4.6 |  |  |  | Valid for engines with or without performance improvement package (PIP Mod 152138). | 2012-09-18 | 2022-11-24 | Notes field updated (24/05/2022: Engine manufacturer revised (24/01/2014: Noise levels revised))
A18774 | EASA.A.064.4 | 39 | 2025-06-27 | Airbus S.A.S. | A321-213 |  | 1 | 160023 | Sharklets | 93000 | 77800 | CFM International SA | CFM56-5B2/3 | 37147, 27772 | Technology Insertion Program (TIP), Improved fan frame forward panels | 2 | Annex 16/I | 6/10 | 3 | 96.2 | 97.6 | 1.4 | 89.2 | 92.8 | 3.6 | 96.7 | 101.3 | 4.6 |  |  |  | Valid for engines with or without performance improvement package (PIP Mod 152138). | 2012-09-18 | 2022-11-24 | Notes field updated (24/05/2022: Engine manufacturer revised (24/01/2014: Noise levels revised))
A18775 | EASA.A.064.4 | 39 | 2025-06-27 | Airbus S.A.S. | A321-213 |  | 3 | 160023 | Sharklets | 91000 | 77800 | CFM International SA | CFM56-5B2/3 | 37147, 27772 | Technology Insertion Program (TIP), Improved fan frame forward panels | 2 | Annex 16/I | 6/10 | 4 | 96.3 | 97.5 | 1.2 | 88.4 | 92.7 | 4.3 | 96.7 | 101.2 | 4.5 | 281.4 | 291.4 | 10 | Valid for engines with or without performance improvement package (PIP Mod 152138). | 2012-09-18 | 2022-11-24 | Notes field updated (24/05/2022: Engine manufacturer revised (24/01/2014: Noise levels revised))
A18776 | EASA.A.064.4 | 39 | 2025-06-27 | Airbus S.A.S. | A321-213 |  | 2 | 160023 | Sharklets | 89000 | 77800 | CFM International SA | CFM56-5B2/3 | 37147, 27772 | Technology Insertion Program (TIP), Improved fan frame forward panels | 2 | Annex 16/I | 6/10 | 4 | 96.3 | 97.5 | 1.2 | 87.6 | 92.6 | 5 | 96.7 | 101.1 | 4.4 | 280.6 | 291.2 | 10.6 | Valid for engines with or without performance improvement package (PIP Mod 152138). | 2012-09-18 | 2022-11-24 | Notes field updated (24/05/2022: Engine manufacturer revised (24/01/2014: Noise levels revised))
A18777 | EASA.A.064.4 | 39 | 2025-06-27 | Airbus S.A.S. | A321-213 |  | 0 | 160023 | Sharklets | 89000 | 75500 | CFM International SA | CFM56-5B2/3 | 37147, 27772 | Technology Insertion Program (TIP), Improved fan frame forward panels | 2 | Annex 16/I | 6/10 | 4 | 96.3 | 97.5 | 1.2 | 87.6 | 92.6 | 5 | 96.5 | 101.1 | 4.6 | 280.4 | 291.2 | 10.8 | Valid for engines with or without performance improvement package (PIP Mod 152138). | 2012-09-18 | 2022-11-24 | Notes field updated (24/05/2022: Engine manufacturer revised (24/01/2014: Noise levels revised))
A18778 | EASA.A.064.4 | 39 | 2025-06-27 | Airbus S.A.S. | A321-213 |  | 4 | 160023 | Sharklets | 87000 | 75500 | CFM International SA | CFM56-5B2/3 | 37147, 27772 | Technology Insertion Program (TIP), Improved fan frame forward panels | 2 | Annex 16/I | 6/10 | 4 | 96.4 | 97.4 | 1 | 86.8 | 92.4 | 5.6 | 96.5 | 101.1 | 4.6 | 279.7 | 290.9 | 11.2 | Valid for engines with or without performance improvement package (PIP Mod 152138). | 2012-09-18 | 2022-11-24 | Notes field updated (24/05/2022: Engine manufacturer revised (24/01/2014: Noise levels revised))
A18779 | EASA.A.064.4 | 39 | 2025-06-27 | Airbus S.A.S. | A321-213 |  | 10 | 160023 | Sharklets | 85000 | 77800 | CFM International SA | CFM56-5B2/3 | 37147, 27772 | Technology Insertion Program (TIP), Improved fan frame forward panels | 2 | Annex 16/I | 6/10 | 4 | 96.5 | 97.3 | 0.8 | 86 | 92.3 | 6.3 | 96.7 | 101 | 4.3 | 279.2 | 290.6 | 11.4 | Valid for engines with or without performance improvement package (PIP Mod 152138). | 2012-09-18 | 2022-11-24 | Notes field updated (24/05/2022: Engine manufacturer revised (24/01/2014: Noise levels revised))
A18780 | EASA.A.064.4 | 39 | 2025-06-27 | Airbus S.A.S. | A321-213 |  | 5 | 160023 | Sharklets | 85000 | 75500 | CFM International SA | CFM56-5B2/3 | 37147, 27772 | Technology Insertion Program (TIP), Improved fan frame forward panels | 2 | Annex 16/I | 6/10 | 4 | 96.5 | 97.3 | 0.8 | 86 | 92.3 | 6.3 | 96.5 | 101 | 4.5 | 279 | 290.6 | 11.6 | Valid for engines with or without performance improvement package (PIP Mod 152138). | 2012-09-18 | 2022-11-24 | Notes field updated (24/05/2022: Engine manufacturer revised (24/01/2014: Noise levels revised))
A18781 | EASA.A.064.4 | 39 | 2025-06-27 | Airbus S.A.S. | A321-213 |  | 6 | 160023 | Sharklets | 83000 | 75500 | CFM International SA | CFM56-5B2/3 | 37147, 27772 | Technology Insertion Program (TIP), Improved fan frame forward panels | 2 | Annex 16/I | 6/10 | 4 | 96.6 | 97.2 | 0.6 | 85.3 | 92.2 | 6.9 | 96.5 | 100.9 | 4.4 | 278.4 | 290.3 | 11.9 | Valid for engines with or without performance improvement package (PIP Mod 152138). | 2012-09-18 | 2022-11-24 | Notes field updated (24/05/2022: Engine manufacturer revised (24/01/2014: Noise levels revised))
A18782 | EASA.A.064.4 | 39 | 2025-06-27 | Airbus S.A.S. | A321-213 |  | 7 | 160023 | Sharklets | 83000 | 73500 | CFM International SA | CFM56-5B2/3 | 37147, 27772 | Technology Insertion Program (TIP), Improved fan frame forward panels | 2 | Annex 16/I | 6/10 | 4 | 96.6 | 97.2 | 0.6 | 85.3 | 92.2 | 6.9 | 96.3 | 100.9 | 4.6 | 278.2 | 290.3 | 12.1 | Valid for engines with or without performance improvement package (PIP Mod 152138). | 2012-09-18 | 2022-11-24 | Notes field updated (24/05/2022: Engine manufacturer revised (24/01/2014: Noise levels revised))
A18783 | EASA.A.064.4 | 39 | 2025-06-27 | Airbus S.A.S. | A321-213 |  | 8 | 160023 | Sharklets | 80000 | 73500 | CFM International SA | CFM56-5B2/3 | 37147, 27772 | Technology Insertion Program (TIP), Improved fan frame forward panels | 2 | Annex 16/I | 6/10 | 4 | 96.7 | 97.1 | 0.4 | 84.2 | 91.9 | 7.7 | 96.3 | 100.8 | 4.5 | 277.2 | 289.8 | 12.6 | Valid for engines with or without performance improvement package (PIP Mod 152138). | 2012-09-18 | 2022-11-24 | Notes field updated (24/05/2022: Engine manufacturer revised (24/01/2014: Noise levels revised))
A18784 | EASA.A.064.4 | 39 | 2025-06-27 | Airbus S.A.S. | A321-213 |  | 9 | 160023 | Sharklets | 78000 | 73500 | CFM International SA | CFM56-5B2/3 | 37147, 27772 | Technology Insertion Program (TIP), Improved fan frame forward panels | 2 | Annex 16/I | 6/10 | 4 | 96.8 | 97 | 0.2 | 83.4 | 91.8 | 8.4 | 96.3 | 100.7 | 4.4 | 276.5 | 289.5 | 13 | Valid for engines with or without performance improvement package (PIP Mod 152138). | 2012-09-18 | 2022-11-24 | Notes field updated (24/05/2022: Engine manufacturer revised (24/01/2014: Noise levels revised))
A12943 | EASA.A.064.4 | 39 | 2025-06-27 | Airbus S.A.S. | A321-213 |  | 11 |  |  | 93500 | 77800 | CFM International SA | CFM56-5B2/3 | 37147, 33987 | Technology Insertion Program (TIP), Core chevron nozzle | 2 | Annex 16/I | 4/8 | 3 | 96.7 | 97.6 | 0.9 | 91 | 92.8 | 1.8 | 97 | 101.3 | 4.3 |  |  |  | Valid for engines with or without performance improvement package (PIP Mod 152138). | 2009-11-16 | 2022-05-24 | Engine manufacturer revised (13/06/2011: Reference to PIP mod added to note)
A12944 | EASA.A.064.4 | 39 | 2025-06-27 | Airbus S.A.S. | A321-213 |  | 1 |  |  | 93000 | 77800 | CFM International SA | CFM56-5B2/3 | 37147, 33987 | Technology Insertion Program (TIP), Core chevron nozzle | 2 | Annex 16/I | 4/8 | 3 | 96.7 | 97.6 | 0.9 | 90.8 | 92.8 | 2 | 97 | 101.3 | 4.3 |  |  |  | Valid for engines with or without performance improvement package (PIP Mod 152138). | 2009-11-16 | 2022-05-24 | Engine manufacturer revised (13/06/2011: Reference to PIP mod added to note)
A12945 | EASA.A.064.4 | 39 | 2025-06-27 | Airbus S.A.S. | A321-213 |  | 3 |  |  | 91000 | 77800 | CFM International SA | CFM56-5B2/3 | 37147, 33987 | Technology Insertion Program (TIP), Core chevron nozzle | 2 | Annex 16/I | 4/8 | 3 | 96.7 | 97.5 | 0.8 | 90 | 92.7 | 2.7 | 97 | 101.2 | 4.2 |  |  |  | Valid for engines with or without performance improvement package (PIP Mod 152138). | 2009-11-16 | 2022-05-24 | Engine manufacturer revised (13/06/2011: Reference to PIP mod added to note)
A12946 | EASA.A.064.4 | 39 | 2025-06-27 | Airbus S.A.S. | A321-213 |  | 2 |  |  | 89000 | 77800 | CFM International SA | CFM56-5B2/3 | 37147, 33987 | Technology Insertion Program (TIP), Core chevron nozzle | 2 | Annex 16/I | 4/8 | 3 | 96.8 | 97.5 | 0.7 | 89.2 | 92.6 | 3.4 | 97 | 101.1 | 4.1 |  |  |  | Valid for engines with or without performance improvement package (PIP Mod 152138). | 2009-11-16 | 2022-05-24 | Engine manufacturer revised (13/06/2011: Reference to PIP mod added to note)
A12947 | EASA.A.064.4 | 39 | 2025-06-27 | Airbus S.A.S. | A321-213 |  | 0 |  |  | 89000 | 75500 | CFM International SA | CFM56-5B2/3 | 37147, 33987 | Technology Insertion Program (TIP), Core chevron nozzle | 2 | Annex 16/I | 4/8 | 3 | 96.8 | 97.5 | 0.7 | 89.2 | 92.6 | 3.4 | 96.8 | 101.1 | 4.3 |  |  |  | Valid for engines with or without performance improvement package (PIP Mod 152138). | 2009-11-16 | 2022-05-24 | Engine manufacturer revised (13/06/2011: Reference to PIP mod added to note)
A12948 | EASA.A.064.4 | 39 | 2025-06-27 | Airbus S.A.S. | A321-213 |  | 4 |  |  | 87000 | 75500 | CFM International SA | CFM56-5B2/3 | 37147, 33987 | Technology Insertion Program (TIP), Core chevron nozzle | 2 | Annex 16/I | 4/8 | 3 | 96.9 | 97.4 | 0.5 | 88.2 | 92.4 | 4.2 | 96.8 | 101.1 | 4.3 |  |  |  | Valid for engines with or without performance improvement package (PIP Mod 152138). | 2009-11-16 | 2022-05-24 | Engine manufacturer revised (13/06/2011: Reference to PIP mod added to note)
A12949 | EASA.A.064.4 | 39 | 2025-06-27 | Airbus S.A.S. | A321-213 |  | 10 |  |  | 85000 | 77800 | CFM International SA | CFM56-5B2/3 | 37147, 33987 | Technology Insertion Program (TIP), Core chevron nozzle | 2 | Annex 16/I | 4/8 | 3 | 97 | 97.3 | 0.3 | 87.4 | 92.3 | 4.9 | 97 | 101 | 4 |  |  |  | Valid for engines with or without performance improvement package (PIP Mod 152138). | 2009-11-16 | 2022-05-24 | Engine manufacturer revised (13/06/2011: Reference to PIP mod added to note)
A12950 | EASA.A.064.4 | 39 | 2025-06-27 | Airbus S.A.S. | A321-213 |  | 5 |  |  | 85000 | 75500 | CFM International SA | CFM56-5B2/3 | 37147, 33987 | Technology Insertion Program (TIP), Core chevron nozzle | 2 | Annex 16/I | 4/8 | 3 | 97 | 97.3 | 0.3 | 87.4 | 92.3 | 4.9 | 96.8 | 101 | 4.2 |  |  |  | Valid for engines with or without performance improvement package (PIP Mod 152138). | 2009-11-16 | 2022-05-24 | Engine manufacturer revised (13/06/2011: Reference to PIP mod added to note)
A12951 | EASA.A.064.4 | 39 | 2025-06-27 | Airbus S.A.S. | A321-213 |  | 6 |  |  | 83000 | 75500 | CFM International SA | CFM56-5B2/3 | 37147, 33987 | Technology Insertion Program (TIP), Core chevron nozzle | 2 | Annex 16/I | 4/8 | 3 | 97.1 | 97.2 | 0.1 | 86.6 | 92.2 | 5.6 | 96.8 | 100.9 | 4.1 |  |  |  | Valid for engines with or without performance improvement package (PIP Mod 152138). | 2009-11-16 | 2022-05-24 | Engine manufacturer revised (13/06/2011: Reference to PIP mod added to note)
A12952 | EASA.A.064.4 | 39 | 2025-06-27 | Airbus S.A.S. | A321-213 |  | 7 |  |  | 83000 | 73500 | CFM International SA | CFM56-5B2/3 | 37147, 33987 | Technology Insertion Program (TIP), Core chevron nozzle | 2 | Annex 16/I | 4/8 | 3 | 97.1 | 97.2 | 0.1 | 86.6 | 92.2 | 5.6 | 96.6 | 100.9 | 4.3 |  |  |  | Valid for engines with or without performance improvement package (PIP Mod 152138). | 2009-11-16 | 2022-05-24 | Engine manufacturer revised (13/06/2011: Reference to PIP mod added to note)
A12953 | EASA.A.064.4 | 39 | 2025-06-27 | Airbus S.A.S. | A321-213 |  | 8 |  |  | 80000 | 73500 | CFM International SA | CFM56-5B2/3 | 37147, 33987 | Technology Insertion Program (TIP), Core chevron nozzle | 2 | Annex 16/I | 4/8 | 3 | 97.2 | 97.1 | -0.1 | 85.5 | 91.9 | 6.4 | 96.6 | 100.8 | 4.2 |  |  |  | Valid for engines with or without performance improvement package (PIP Mod 152138). | 2009-11-16 | 2022-05-24 | Engine manufacturer revised (13/06/2011: Reference to PIP mod added to note)
A12954 | EASA.A.064.4 | 39 | 2025-06-27 | Airbus S.A.S. | A321-213 |  | 9 |  |  | 78000 | 73500 | CFM International SA | CFM56-5B2/3 | 37147, 33987 | Technology Insertion Program (TIP), Core chevron nozzle | 2 | Annex 16/I | 4/8 | 3 | 97.3 | 97 | -0.3 | 84.7 | 91.8 | 7.1 | 96.6 | 100.7 | 4.1 |  |  |  | Valid for engines with or without performance improvement package (PIP Mod 152138). | 2009-11-16 | 2022-05-24 | Engine manufacturer revised (13/06/2011: Reference to PIP mod added to note)
A12931 | EASA.A.064.4 | 39 | 2025-06-27 | Airbus S.A.S. | A321-213 |  | 11 |  |  | 93500 | 77800 | CFM International SA | CFM56-5B2/3 | 37147, 32871 | Technology Insertion Program (TIP), Enhanced acoustic thrust reverser | 2 | Annex 16/I | 4/8 | 3 | 96.7 | 97.6 | 0.9 | 91 | 92.8 | 1.8 | 97 | 101.3 | 4.3 |  |  |  | Valid for engines with or without performance improvement package (PIP Mod 152138). | 2009-11-16 | 2022-05-24 | Engine manufacturer revised (13/06/2011: Reference to PIP mod added to note)
A12932 | EASA.A.064.4 | 39 | 2025-06-27 | Airbus S.A.S. | A321-213 |  | 1 |  |  | 93000 | 77800 | CFM International SA | CFM56-5B2/3 | 37147, 32871 | Technology Insertion Program (TIP), Enhanced acoustic thrust reverser | 2 | Annex 16/I | 4/8 | 3 | 96.7 | 97.6 | 0.9 | 90.8 | 92.8 | 2 | 97 | 101.3 | 4.3 |  |  |  | Valid for engines with or without performance improvement package (PIP Mod 152138). | 2009-11-16 | 2022-05-24 | Engine manufacturer revised (13/06/2011: Reference to PIP mod added to note)
A12933 | EASA.A.064.4 | 39 | 2025-06-27 | Airbus S.A.S. | A321-213 |  | 3 |  |  | 91000 | 77800 | CFM International SA | CFM56-5B2/3 | 37147, 32871 | Technology Insertion Program (TIP), Enhanced acoustic thrust reverser | 2 | Annex 16/I | 4/8 | 3 | 96.7 | 97.5 | 0.8 | 90 | 92.7 | 2.7 | 97 | 101.2 | 4.2 |  |  |  | Valid for engines with or without performance improvement package (PIP Mod 152138). | 2009-11-16 | 2022-05-24 | Engine manufacturer revised (13/06/2011: Reference to PIP mod added to note)
A12934 | EASA.A.064.4 | 39 | 2025-06-27 | Airbus S.A.S. | A321-213 |  | 2 |  |  | 89000 | 77800 | CFM International SA | CFM56-5B2/3 | 37147, 32871 | Technology Insertion Program (TIP), Enhanced acoustic thrust reverser | 2 | Annex 16/I | 4/8 | 3 | 96.8 | 97.5 | 0.7 | 89.2 | 92.6 | 3.4 | 97 | 101.1 | 4.1 |  |  |  | Valid for engines with or without performance improvement package (PIP Mod 152138). | 2009-11-16 | 2022-05-24 | Engine manufacturer revised (13/06/2011: Reference to PIP mod added to note)
A12935 | EASA.A.064.4 | 39 | 2025-06-27 | Airbus S.A.S. | A321-213 |  | 0 |  |  | 89000 | 75500 | CFM International SA | CFM56-5B2/3 | 37147, 32871 | Technology Insertion Program (TIP), Enhanced acoustic thrust reverser | 2 | Annex 16/I | 4/8 | 3 | 96.8 | 97.5 | 0.7 | 89.2 | 92.6 | 3.4 | 96.8 | 101.1 | 4.3 |  |  |  | Valid for engines with or without performance improvement package (PIP Mod 152138). | 2009-11-16 | 2022-05-24 | Engine manufacturer revised (13/06/2011: Reference to PIP mod added to note)
A12936 | EASA.A.064.4 | 39 | 2025-06-27 | Airbus S.A.S. | A321-213 |  | 4 |  |  | 87000 | 75500 | CFM International SA | CFM56-5B2/3 | 37147, 32871 | Technology Insertion Program (TIP), Enhanced acoustic thrust reverser | 2 | Annex 16/I | 4/8 | 3 | 96.9 | 97.4 | 0.5 | 88.2 | 92.4 | 4.2 | 96.8 | 101.1 | 4.3 |  |  |  | Valid for engines with or without performance improvement package (PIP Mod 152138). | 2009-11-16 | 2022-05-24 | Engine manufacturer revised (13/06/2011: Reference to PIP mod added to note)
A12937 | EASA.A.064.4 | 39 | 2025-06-27 | Airbus S.A.S. | A321-213 |  | 10 |  |  | 85000 | 77800 | CFM International SA | CFM56-5B2/3 | 37147, 32871 | Technology Insertion Program (TIP), Enhanced acoustic thrust reverser | 2 | Annex 16/I | 4/8 | 3 | 97 | 97.3 | 0.3 | 87.4 | 92.3 | 4.9 | 97 | 101 | 4 |  |  |  | Valid for engines with or without performance improvement package (PIP Mod 152138). | 2009-11-16 | 2022-05-24 | Engine manufacturer revised (13/06/2011: Reference to PIP mod added to note)
A12938 | EASA.A.064.4 | 39 | 2025-06-27 | Airbus S.A.S. | A321-213 |  | 5 |  |  | 85000 | 75500 | CFM International SA | CFM56-5B2/3 | 37147, 32871 | Technology Insertion Program (TIP), Enhanced acoustic thrust reverser | 2 | Annex 16/I | 4/8 | 3 | 97 | 97.3 | 0.3 | 87.4 | 92.3 | 4.9 | 96.8 | 101 | 4.2 |  |  |  | Valid for engines with or without performance improvement package (PIP Mod 152138). | 2009-11-16 | 2022-05-24 | Engine manufacturer revised (13/06/2011: Reference to PIP mod added to note)
A12939 | EASA.A.064.4 | 39 | 2025-06-27 | Airbus S.A.S. | A321-213 |  | 6 |  |  | 83000 | 75500 | CFM International SA | CFM56-5B2/3 | 37147, 32871 | Technology Insertion Program (TIP), Enhanced acoustic thrust reverser | 2 | Annex 16/I | 4/8 | 3 | 97.1 | 97.2 | 0.1 | 86.6 | 92.2 | 5.6 | 96.8 | 100.9 | 4.1 |  |  |  | Valid for engines with or without performance improvement package (PIP Mod 152138). | 2009-11-16 | 2022-05-24 | Engine manufacturer revised (13/06/2011: Reference to PIP mod added to note)
A12940 | EASA.A.064.4 | 39 | 2025-06-27 | Airbus S.A.S. | A321-213 |  | 7 |  |  | 83000 | 73500 | CFM International SA | CFM56-5B2/3 | 37147, 32871 | Technology Insertion Program (TIP), Enhanced acoustic thrust reverser | 2 | Annex 16/I | 4/8 | 3 | 97.1 | 97.2 | 0.1 | 86.6 | 92.2 | 5.6 | 96.6 | 100.9 | 4.3 |  |  |  | Valid for engines with or without performance improvement package (PIP Mod 152138). | 2009-11-16 | 2022-05-24 | Engine manufacturer revised (13/06/2011: Reference to PIP mod added to note)
A12941 | EASA.A.064.4 | 39 | 2025-06-27 | Airbus S.A.S. | A321-213 |  | 8 |  |  | 80000 | 73500 | CFM International SA | CFM56-5B2/3 | 37147, 32871 | Technology Insertion Program (TIP), Enhanced acoustic thrust reverser | 2 | Annex 16/I | 4/8 | 3 | 97.2 | 97.1 | -0.1 | 85.5 | 91.9 | 6.4 | 96.6 | 100.8 | 4.2 |  |  |  | Valid for engines with or without performance improvement package (PIP Mod 152138). | 2009-11-16 | 2022-05-24 | Engine manufacturer revised (13/06/2011: Reference to PIP mod added to note)
A12942 | EASA.A.064.4 | 39 | 2025-06-27 | Airbus S.A.S. | A321-213 |  | 9 |  |  | 78000 | 73500 | CFM International SA | CFM56-5B2/3 | 37147, 32871 | Technology Insertion Program (TIP), Enhanced acoustic thrust reverser | 2 | Annex 16/I | 4/8 | 3 | 97.3 | 97 | -0.3 | 84.7 | 91.8 | 7.1 | 96.6 | 100.7 | 4.1 |  |  |  | Valid for engines with or without performance improvement package (PIP Mod 152138). | 2009-11-16 | 2022-05-24 | Engine manufacturer revised (13/06/2011: Reference to PIP mod added to note)
A10272 | EASA.A.064.4 | 39 | 2025-06-27 | Airbus S.A.S. | A321-213 |  | 11 |  |  | 93500 | 77800 | CFM International SA | CFM56-5B2/3 | 37147, 27772 | Technology Insertion Program (TIP), Improved fan frame forward panels | 2 | Annex 16/I | 4/8 | 3 | 96.1 | 97.6 | 1.5 | 90.3 | 92.8 | 2.5 | 96.8 | 101.3 | 4.5 |  |  |  | Valid for engines with or without performance improvement package (PIP Mod 152138). | 2009-05-09 | 2022-05-24 | Engine manufacturer revised (13/06/2011: Reference to PIP mod added to note)
A10273 | EASA.A.064.4 | 39 | 2025-06-27 | Airbus S.A.S. | A321-213 |  | 1 |  |  | 93000 | 77800 | CFM International SA | CFM56-5B2/3 | 37147, 27772 | Technology Insertion Program (TIP), Improved fan frame forward panels | 2 | Annex 16/I | 4/8 | 3 | 96.1 | 97.6 | 1.5 | 90.1 | 92.8 | 2.7 | 96.8 | 101.3 | 4.5 |  |  |  | Valid for engines with or without performance improvement package (PIP Mod 152138). | 2009-05-09 | 2022-05-24 | Engine manufacturer revised (13/06/2011: Reference to PIP mod added to note)
A10274 | EASA.A.064.4 | 39 | 2025-06-27 | Airbus S.A.S. | A321-213 |  | 3 |  |  | 91000 | 77800 | CFM International SA | CFM56-5B2/3 | 37147, 27772 | Technology Insertion Program (TIP), Improved fan frame forward panels | 2 | Annex 16/I | 4/8 | 3 | 96.1 | 97.5 | 1.4 | 89.3 | 92.7 | 3.4 | 96.8 | 101.2 | 4.4 |  |  |  | Valid for engines with or without performance improvement package (PIP Mod 152138). | 2009-05-09 | 2022-05-24 | Engine manufacturer revised (13/06/2011: Reference to PIP mod added to note)
A10275 | EASA.A.064.4 | 39 | 2025-06-27 | Airbus S.A.S. | A321-213 |  | 2 |  |  | 89000 | 77800 | CFM International SA | CFM56-5B2/3 | 37147, 27772 | Technology Insertion Program (TIP), Improved fan frame forward panels | 2 | Annex 16/I | 4/8 | 3 | 96.2 | 97.5 | 1.3 | 88.4 | 92.6 | 4.2 | 96.8 | 101.1 | 4.3 |  |  |  | Valid for engines with or without performance improvement package (PIP Mod 152138). | 2009-05-09 | 2022-05-24 | Engine manufacturer revised (13/06/2011: Reference to PIP mod added to note)
A10276 | EASA.A.064.4 | 39 | 2025-06-27 | Airbus S.A.S. | A321-213 |  | 0 |  |  | 89000 | 75500 | CFM International SA | CFM56-5B2/3 | 37147, 27772 | Technology Insertion Program (TIP), Improved fan frame forward panels | 2 | Annex 16/I | 4/8 | 4 | 96.2 | 97.5 | 1.3 | 88.4 | 92.6 | 4.2 | 96.6 | 101.1 | 4.5 | 281.2 | 291.2 | 10 | Valid for engines with or without performance improvement package (PIP Mod 152138). | 2009-05-09 | 2022-05-24 | Engine manufacturer revised (13/06/2011: Reference to PIP mod added to note)
A10277 | EASA.A.064.4 | 39 | 2025-06-27 | Airbus S.A.S. | A321-213 |  | 4 |  |  | 87000 | 75500 | CFM International SA | CFM56-5B2/3 | 37147, 27772 | Technology Insertion Program (TIP), Improved fan frame forward panels | 2 | Annex 16/I | 4/8 | 4 | 96.3 | 97.4 | 1.1 | 87.6 | 92.4 | 4.8 | 96.6 | 101.1 | 4.5 | 280.5 | 290.9 | 10.4 | Valid for engines with or without performance improvement package (PIP Mod 152138). | 2009-05-09 | 2022-05-24 | Engine manufacturer revised (13/06/2011: Reference to PIP mod added to note)
A10278 | EASA.A.064.4 | 39 | 2025-06-27 | Airbus S.A.S. | A321-213 |  | 10 |  |  | 85000 | 77800 | CFM International SA | CFM56-5B2/3 | 37147, 27772 | Technology Insertion Program (TIP), Improved fan frame forward panels | 2 | Annex 16/I | 4/8 | 4 | 96.4 | 97.3 | 0.9 | 86.8 | 92.3 | 5.5 | 96.8 | 101 | 4.2 | 280 | 290.6 | 10.6 | Valid for engines with or without performance improvement package (PIP Mod 152138). | 2009-05-09 | 2022-05-24 | Engine manufacturer revised (13/06/2011: Reference to PIP mod added to note)
A10279 | EASA.A.064.4 | 39 | 2025-06-27 | Airbus S.A.S. | A321-213 |  | 5 |  |  | 85000 | 75500 | CFM International SA | CFM56-5B2/3 | 37147, 27772 | Technology Insertion Program (TIP), Improved fan frame forward panels | 2 | Annex 16/I | 4/8 | 4 | 96.4 | 97.3 | 0.9 | 86.8 | 92.3 | 5.5 | 96.6 | 101 | 4.4 | 279.8 | 290.6 | 10.8 | Valid for engines with or without performance improvement package (PIP Mod 152138). | 2009-05-09 | 2022-05-24 | Engine manufacturer revised (13/06/2011: Reference to PIP mod added to note)
A10280 | EASA.A.064.4 | 39 | 2025-06-27 | Airbus S.A.S. | A321-213 |  | 6 |  |  | 83000 | 75500 | CFM International SA | CFM56-5B2/3 | 37147, 27772 | Technology Insertion Program (TIP), Improved fan frame forward panels | 2 | Annex 16/I | 4/8 | 4 | 96.4 | 97.2 | 0.8 | 86 | 92.2 | 6.2 | 96.6 | 100.9 | 4.3 | 279 | 290.3 | 11.3 | Valid for engines with or without performance improvement package (PIP Mod 152138). | 2009-05-09 | 2022-05-24 | Engine manufacturer revised (13/06/2011: Reference to PIP mod added to note)
A10281 | EASA.A.064.4 | 39 | 2025-06-27 | Airbus S.A.S. | A321-213 |  | 7 |  |  | 83000 | 73500 | CFM International SA | CFM56-5B2/3 | 37147, 27772 | Technology Insertion Program (TIP), Improved fan frame forward panels | 2 | Annex 16/I | 4/8 | 4 | 96.4 | 97.2 | 0.8 | 86 | 92.2 | 6.2 | 96.5 | 100.9 | 4.4 | 278.9 | 290.3 | 11.4 | Valid for engines with or without performance improvement package (PIP Mod 152138). | 2009-05-09 | 2022-05-24 | Engine manufacturer revised (13/06/2011: Reference to PIP mod added to note)
A10282 | EASA.A.064.4 | 39 | 2025-06-27 | Airbus S.A.S. | A321-213 |  | 8 |  |  | 80000 | 73500 | CFM International SA | CFM56-5B2/3 | 37147, 27772 | Technology Insertion Program (TIP), Improved fan frame forward panels | 2 | Annex 16/I | 4/8 | 4 | 96.6 | 97.1 | 0.5 | 84.8 | 91.9 | 7.1 | 96.5 | 100.8 | 4.3 | 277.9 | 289.8 | 11.9 | Valid for engines with or without performance improvement package (PIP Mod 152138). | 2009-05-09 | 2022-05-24 | Engine manufacturer revised (13/06/2011: Reference to PIP mod added to note)
A10283 | EASA.A.064.4 | 39 | 2025-06-27 | Airbus S.A.S. | A321-213 |  | 9 |  |  | 78000 | 73500 | CFM International SA | CFM56-5B2/3 | 37147, 27772 | Technology Insertion Program (TIP), Improved fan frame forward panels | 2 | Annex 16/I | 4/8 | 4 | 96.7 | 97 | 0.3 | 84.1 | 91.8 | 7.7 | 96.5 | 100.7 | 4.2 | 277.3 | 289.5 | 12.2 | Valid for engines with or without performance improvement package (PIP Mod 152138). | 2009-05-09 | 2022-05-24 | Engine manufacturer revised (13/06/2011: Reference to PIP mod added to note)
A12919 | EASA.A.064.4 | 39 | 2025-06-27 | Airbus S.A.S. | A321-213 |  | 11 |  |  | 93500 | 77800 | CFM International SA | CFM56-5B2/3 | 37147, 27772, 33987 | Technology Insertion Program (TIP), Improved fan frame forward panels, Core chevron nozzle | 2 | Annex 16/I | 4/8 | 3 | 96.1 | 97.6 | 1.5 | 90.3 | 92.8 | 2.5 | 96.8 | 101.3 | 4.5 |  |  |  | Valid for engines with or without performance improvement package (PIP Mod 152138). | 2009-11-16 | 2022-05-24 | Engine manufacturer revised (13/06/2011: Reference to PIP mod added to note)
A12920 | EASA.A.064.4 | 39 | 2025-06-27 | Airbus S.A.S. | A321-213 |  | 1 |  |  | 93000 | 77800 | CFM International SA | CFM56-5B2/3 | 37147, 27772, 33987 | Technology Insertion Program (TIP), Improved fan frame forward panels, Core chevron nozzle | 2 | Annex 16/I | 4/8 | 3 | 96.1 | 97.6 | 1.5 | 90.1 | 92.8 | 2.7 | 96.8 | 101.3 | 4.5 |  |  |  | Valid for engines with or without performance improvement package (PIP Mod 152138). | 2009-11-16 | 2022-05-24 | Engine manufacturer revised (13/06/2011: Reference to PIP mod added to note)
A12921 | EASA.A.064.4 | 39 | 2025-06-27 | Airbus S.A.S. | A321-213 |  | 3 |  |  | 91000 | 77800 | CFM International SA | CFM56-5B2/3 | 37147, 27772, 33987 | Technology Insertion Program (TIP), Improved fan frame forward panels, Core chevron nozzle | 2 | Annex 16/I | 4/8 | 3 | 96.1 | 97.5 | 1.4 | 89.3 | 92.7 | 3.4 | 96.8 | 101.2 | 4.4 |  |  |  | Valid for engines with or without performance improvement package (PIP Mod 152138). | 2009-11-16 | 2022-05-24 | Engine manufacturer revised (13/06/2011: Reference to PIP mod added to note)
A12922 | EASA.A.064.4 | 39 | 2025-06-27 | Airbus S.A.S. | A321-213 |  | 2 |  |  | 89000 | 77800 | CFM International SA | CFM56-5B2/3 | 37147, 27772, 33987 | Technology Insertion Program (TIP), Improved fan frame forward panels, Core chevron nozzle | 2 | Annex 16/I | 4/8 | 3 | 96.2 | 97.5 | 1.3 | 88.4 | 92.6 | 4.2 | 96.8 | 101.1 | 4.3 |  |  |  | Valid for engines with or without performance improvement package (PIP Mod 152138). | 2009-11-16 | 2022-05-24 | Engine manufacturer revised (13/06/2011: Reference to PIP mod added to note)
A12923 | EASA.A.064.4 | 39 | 2025-06-27 | Airbus S.A.S. | A321-213 |  | 0 |  |  | 89000 | 75500 | CFM International SA | CFM56-5B2/3 | 37147, 27772, 33987 | Technology Insertion Program (TIP), Improved fan frame forward panels, Core chevron nozzle | 2 | Annex 16/I | 4/8 | 4 | 96.2 | 97.5 | 1.3 | 88.4 | 92.6 | 4.2 | 96.6 | 101.1 | 4.5 | 281.2 | 291.2 | 10 | Valid for engines with or without performance improvement package (PIP Mod 152138). | 2009-11-16 | 2022-05-24 | Engine manufacturer revised (13/06/2011: Reference to PIP mod added to note)
A12924 | EASA.A.064.4 | 39 | 2025-06-27 | Airbus S.A.S. | A321-213 |  | 4 |  |  | 87000 | 75500 | CFM International SA | CFM56-5B2/3 | 37147, 27772, 33987 | Technology Insertion Program (TIP), Improved fan frame forward panels, Core chevron nozzle | 2 | Annex 16/I | 4/8 | 4 | 96.3 | 97.4 | 1.1 | 87.6 | 92.4 | 4.8 | 96.6 | 101.1 | 4.5 | 280.5 | 290.9 | 10.4 | Valid for engines with or without performance improvement package (PIP Mod 152138). | 2009-11-16 | 2022-05-24 | Engine manufacturer revised (13/06/2011: Reference to PIP mod added to note)
A12925 | EASA.A.064.4 | 39 | 2025-06-27 | Airbus S.A.S. | A321-213 |  | 10 |  |  | 85000 | 77800 | CFM International SA | CFM56-5B2/3 | 37147, 27772, 33987 | Technology Insertion Program (TIP), Improved fan frame forward panels, Core chevron nozzle | 2 | Annex 16/I | 4/8 | 4 | 96.4 | 97.3 | 0.9 | 86.8 | 92.3 | 5.5 | 96.8 | 101 | 4.2 | 280 | 290.6 | 10.6 | Valid for engines with or without performance improvement package (PIP Mod 152138). | 2009-11-16 | 2022-05-24 | Engine manufacturer revised (13/06/2011: Reference to PIP mod added to note)
A12926 | EASA.A.064.4 | 39 | 2025-06-27 | Airbus S.A.S. | A321-213 |  | 5 |  |  | 85000 | 75500 | CFM International SA | CFM56-5B2/3 | 37147, 27772, 33987 | Technology Insertion Program (TIP), Improved fan frame forward panels, Core chevron nozzle | 2 | Annex 16/I | 4/8 | 4 | 96.4 | 97.3 | 0.9 | 86.8 | 92.3 | 5.5 | 96.6 | 101 | 4.4 | 279.8 | 290.6 | 10.8 | Valid for engines with or without performance improvement package (PIP Mod 152138). | 2009-11-16 | 2022-05-24 | Engine manufacturer revised (13/06/2011: Reference to PIP mod added to note)
A12927 | EASA.A.064.4 | 39 | 2025-06-27 | Airbus S.A.S. | A321-213 |  | 6 |  |  | 83000 | 75500 | CFM International SA | CFM56-5B2/3 | 37147, 27772, 33987 | Technology Insertion Program (TIP), Improved fan frame forward panels, Core chevron nozzle | 2 | Annex 16/I | 4/8 | 4 | 96.4 | 97.2 | 0.8 | 86 | 92.2 | 6.2 | 96.6 | 100.9 | 4.3 | 279 | 290.3 | 11.3 | Valid for engines with or without performance improvement package (PIP Mod 152138). | 2009-11-16 | 2022-05-24 | Engine manufacturer revised (13/06/2011: Reference to PIP mod added to note)
A12928 | EASA.A.064.4 | 39 | 2025-06-27 | Airbus S.A.S. | A321-213 |  | 7 |  |  | 83000 | 73500 | CFM International SA | CFM56-5B2/3 | 37147, 27772, 33987 | Technology Insertion Program (TIP), Improved fan frame forward panels, Core chevron nozzle | 2 | Annex 16/I | 4/8 | 4 | 96.4 | 97.2 | 0.8 | 86 | 92.2 | 6.2 | 96.5 | 100.9 | 4.4 | 278.9 | 290.3 | 11.4 | Valid for engines with or without performance improvement package (PIP Mod 152138). | 2009-11-16 | 2022-05-24 | Engine manufacturer revised (13/06/2011: Reference to PIP mod added to note)
A12929 | EASA.A.064.4 | 39 | 2025-06-27 | Airbus S.A.S. | A321-213 |  | 8 |  |  | 80000 | 73500 | CFM International SA | CFM56-5B2/3 | 37147, 27772, 33987 | Technology Insertion Program (TIP), Improved fan frame forward panels, Core chevron nozzle | 2 | Annex 16/I | 4/8 | 4 | 96.6 | 97.1 | 0.5 | 84.8 | 91.9 | 7.1 | 96.5 | 100.8 | 4.3 | 277.9 | 289.8 | 11.9 | Valid for engines with or without performance improvement package (PIP Mod 152138). | 2009-11-16 | 2022-05-24 | Engine manufacturer revised (13/06/2011: Reference to PIP mod added to note)
A12930 | EASA.A.064.4 | 39 | 2025-06-27 | Airbus S.A.S. | A321-213 |  | 9 |  |  | 78000 | 73500 | CFM International SA | CFM56-5B2/3 | 37147, 27772, 33987 | Technology Insertion Program (TIP), Improved fan frame forward panels, Core chevron nozzle | 2 | Annex 16/I | 4/8 | 4 | 96.7 | 97 | 0.3 | 84.1 | 91.8 | 7.7 | 96.5 | 100.7 | 4.2 | 277.3 | 289.5 | 12.2 | Valid for engines with or without performance improvement package (PIP Mod 152138). | 2009-11-16 | 2022-05-24 | Engine manufacturer revised (13/06/2011: Reference to PIP mod added to note)
A12907 | EASA.A.064.4 | 39 | 2025-06-27 | Airbus S.A.S. | A321-213 |  | 11 |  |  | 93500 | 77800 | CFM International SA | CFM56-5B2/3 | 37147, 27772, 32871 | Technology Insertion Program (TIP), Improved fan frame forward panels, Enhanced acoustic thrust reverser | 2 | Annex 16/I | 4/8 | 3 | 96.1 | 97.6 | 1.5 | 90.3 | 92.8 | 2.5 | 96.8 | 101.3 | 4.5 |  |  |  | Valid for engines with or without performance improvement package (PIP Mod 152138). | 2009-11-16 | 2022-05-24 | Engine manufacturer revised (13/06/2011: Reference to PIP mod added to note)
A12908 | EASA.A.064.4 | 39 | 2025-06-27 | Airbus S.A.S. | A321-213 |  | 1 |  |  | 93000 | 77800 | CFM International SA | CFM56-5B2/3 | 37147, 27772, 32871 | Technology Insertion Program (TIP), Improved fan frame forward panels, Enhanced acoustic thrust reverser | 2 | Annex 16/I | 4/8 | 3 | 96.1 | 97.6 | 1.5 | 90.1 | 92.8 | 2.7 | 96.8 | 101.3 | 4.5 |  |  |  | Valid for engines with or without performance improvement package (PIP Mod 152138). | 2009-11-16 | 2022-05-24 | Engine manufacturer revised (13/06/2011: Reference to PIP mod added to note)
A12909 | EASA.A.064.4 | 39 | 2025-06-27 | Airbus S.A.S. | A321-213 |  | 3 |  |  | 91000 | 77800 | CFM International SA | CFM56-5B2/3 | 37147, 27772, 32871 | Technology Insertion Program (TIP), Improved fan frame forward panels, Enhanced acoustic thrust reverser | 2 | Annex 16/I | 4/8 | 3 | 96.1 | 97.5 | 1.4 | 89.3 | 92.7 | 3.4 | 96.8 | 101.2 | 4.4 |  |  |  | Valid for engines with or without performance improvement package (PIP Mod 152138). | 2009-11-16 | 2022-05-24 | Engine manufacturer revised (13/06/2011: Reference to PIP mod added to note)
A12910 | EASA.A.064.4 | 39 | 2025-06-27 | Airbus S.A.S. | A321-213 |  | 2 |  |  | 89000 | 77800 | CFM International SA | CFM56-5B2/3 | 37147, 27772, 32871 | Technology Insertion Program (TIP), Improved fan frame forward panels, Enhanced acoustic thrust reverser | 2 | Annex 16/I | 4/8 | 3 | 96.2 | 97.5 | 1.3 | 88.4 | 92.6 | 4.2 | 96.8 | 101.1 | 4.3 |  |  |  | Valid for engines with or without performance improvement package (PIP Mod 152138). | 2009-11-16 | 2022-05-24 | Engine manufacturer revised (13/06/2011: Reference to PIP mod added to note)
A12911 | EASA.A.064.4 | 39 | 2025-06-27 | Airbus S.A.S. | A321-213 |  | 0 |  |  | 89000 | 75500 | CFM International SA | CFM56-5B2/3 | 37147, 27772, 32871 | Technology Insertion Program (TIP), Improved fan frame forward panels, Enhanced acoustic thrust reverser | 2 | Annex 16/I | 4/8 | 4 | 96.2 | 97.5 | 1.3 | 88.4 | 92.6 | 4.2 | 96.6 | 101.1 | 4.5 | 281.2 | 291.2 | 10 | Valid for engines with or without performance improvement package (PIP Mod 152138). | 2009-11-16 | 2022-05-24 | Engine manufacturer revised (13/06/2011: Reference to PIP mod added to note)
A12912 | EASA.A.064.4 | 39 | 2025-06-27 | Airbus S.A.S. | A321-213 |  | 4 |  |  | 87000 | 75500 | CFM International SA | CFM56-5B2/3 | 37147, 27772, 32871 | Technology Insertion Program (TIP), Improved fan frame forward panels, Enhanced acoustic thrust reverser | 2 | Annex 16/I | 4/8 | 4 | 96.3 | 97.4 | 1.1 | 87.6 | 92.4 | 4.8 | 96.6 | 101.1 | 4.5 | 280.5 | 290.9 | 10.4 | Valid for engines with or without performance improvement package (PIP Mod 152138). | 2009-11-16 | 2022-05-24 | Engine manufacturer revised (13/06/2011: Reference to PIP mod added to note)
A12913 | EASA.A.064.4 | 39 | 2025-06-27 | Airbus S.A.S. | A321-213 |  | 10 |  |  | 85000 | 77800 | CFM International SA | CFM56-5B2/3 | 37147, 27772, 32871 | Technology Insertion Program (TIP), Improved fan frame forward panels, Enhanced acoustic thrust reverser | 2 | Annex 16/I | 4/8 | 4 | 96.4 | 97.3 | 0.9 | 86.8 | 92.3 | 5.5 | 96.8 | 101 | 4.2 | 280 | 290.6 | 10.6 | Valid for engines with or without performance improvement package (PIP Mod 152138). | 2009-11-16 | 2022-05-24 | Engine manufacturer revised (13/06/2011: Reference to PIP mod added to note)
A12914 | EASA.A.064.4 | 39 | 2025-06-27 | Airbus S.A.S. | A321-213 |  | 5 |  |  | 85000 | 75500 | CFM International SA | CFM56-5B2/3 | 37147, 27772, 32871 | Technology Insertion Program (TIP), Improved fan frame forward panels, Enhanced acoustic thrust reverser | 2 | Annex 16/I | 4/8 | 4 | 96.4 | 97.3 | 0.9 | 86.8 | 92.3 | 5.5 | 96.6 | 101 | 4.4 | 279.8 | 290.6 | 10.8 | Valid for engines with or without performance improvement package (PIP Mod 152138). | 2009-11-16 | 2022-05-24 | Engine manufacturer revised (13/06/2011: Reference to PIP mod added to note)
A12915 | EASA.A.064.4 | 39 | 2025-06-27 | Airbus S.A.S. | A321-213 |  | 6 |  |  | 83000 | 75500 | CFM International SA | CFM56-5B2/3 | 37147, 27772, 32871 | Technology Insertion Program (TIP), Improved fan frame forward panels, Enhanced acoustic thrust reverser | 2 | Annex 16/I | 4/8 | 4 | 96.4 | 97.2 | 0.8 | 86 | 92.2 | 6.2 | 96.6 | 100.9 | 4.3 | 279 | 290.3 | 11.3 | Valid for engines with or without performance improvement package (PIP Mod 152138). | 2009-11-16 | 2022-05-24 | Engine manufacturer revised (13/06/2011: Reference to PIP mod added to note)
A12916 | EASA.A.064.4 | 39 | 2025-06-27 | Airbus S.A.S. | A321-213 |  | 7 |  |  | 83000 | 73500 | CFM International SA | CFM56-5B2/3 | 37147, 27772, 32871 | Technology Insertion Program (TIP), Improved fan frame forward panels, Enhanced acoustic thrust reverser | 2 | Annex 16/I | 4/8 | 4 | 96.4 | 97.2 | 0.8 | 86 | 92.2 | 6.2 | 96.5 | 100.9 | 4.4 | 278.9 | 290.3 | 11.4 | Valid for engines with or without performance improvement package (PIP Mod 152138). | 2009-11-16 | 2022-05-24 | Engine manufacturer revised (13/06/2011: Reference to PIP mod added to note)
A12917 | EASA.A.064.4 | 39 | 2025-06-27 | Airbus S.A.S. | A321-213 |  | 8 |  |  | 80000 | 73500 | CFM International SA | CFM56-5B2/3 | 37147, 27772, 32871 | Technology Insertion Program (TIP), Improved fan frame forward panels, Enhanced acoustic thrust reverser | 2 | Annex 16/I | 4/8 | 4 | 96.6 | 97.1 | 0.5 | 84.8 | 91.9 | 7.1 | 96.5 | 100.8 | 4.3 | 277.9 | 289.8 | 11.9 | Valid for engines with or without performance improvement package (PIP Mod 152138). | 2009-11-16 | 2022-05-24 | Engine manufacturer revised (13/06/2011: Reference to PIP mod added to note)
A12918 | EASA.A.064.4 | 39 | 2025-06-27 | Airbus S.A.S. | A321-213 |  | 9 |  |  | 78000 | 73500 | CFM International SA | CFM56-5B2/3 | 37147, 27772, 32871 | Technology Insertion Program (TIP), Improved fan frame forward panels, Enhanced acoustic thrust reverser | 2 | Annex 16/I | 4/8 | 4 | 96.7 | 97 | 0.3 | 84.1 | 91.8 | 7.7 | 96.5 | 100.7 | 4.2 | 277.3 | 289.5 | 12.2 | Valid for engines with or without performance improvement package (PIP Mod 152138). | 2009-11-16 | 2022-05-24 | Engine manufacturer revised (13/06/2011: Reference to PIP mod added to note)
A9851 | EASA.A.064.4 | 39 | 2025-06-27 | Airbus S.A.S. | A321-213 |  | 11 |  |  | 93500 | 77800 | CFM International SA | CFM56-5B2/3 | 37147, 27772, 34155 (32871, 33987) | Technology improvement package (TIP), Improved fan frame forward panels, Basic NIP (Enhanced acoustic thrust reverser, Core chevron nozzle) | 2 | Annex 16/I | 4/8 | 4 | 94.4 | 97.6 | 3.2 | 89.1 | 92.8 | 3.7 | 96.6 | 101.3 | 4.7 | 280.1 | 291.7 | 11.6 | Valid for engines with or without performance improvement package (PIP Mod 152138). | 2008-12-01 | 2022-05-24 | Engine manufacturer revised (30/10/2009: Reference to PIP mod added to note (30/10/2009 Engine modification field and description revised))
A9852 | EASA.A.064.4 | 39 | 2025-06-27 | Airbus S.A.S. | A321-213 |  | 1 |  |  | 93000 | 77800 | CFM International SA | CFM56-5B2/3 | 37147, 27772, 34155 (32871, 33987) | Technology improvement package (TIP), Improved fan frame forward panels, Basic NIP (Enhanced acoustic thrust reverser, Core chevron nozzle) | 2 | Annex 16/I | 4/8 | 4 | 94.4 | 97.6 | 3.2 | 89 | 92.8 | 3.8 | 96.6 | 101.3 | 4.7 | 280 | 291.7 | 11.7 | Valid for engines with or without performance improvement package (PIP Mod 152138). | 2008-12-01 | 2022-05-24 | Engine manufacturer revised (30/10/2009: Reference to PIP mod added to note (30/10/2009 Engine modification field and description revised))
A9853 | EASA.A.064.4 | 39 | 2025-06-27 | Airbus S.A.S. | A321-213 |  | 3 |  |  | 91000 | 77800 | CFM International SA | CFM56-5B2/3 | 37147, 27772, 34155 (32871, 33987) | Technology improvement package (TIP), Improved fan frame forward panels, Basic NIP (Enhanced acoustic thrust reverser, Core chevron nozzle) | 2 | Annex 16/I | 4/8 | 4 | 94.5 | 97.5 | 3 | 88.3 | 92.7 | 4.4 | 96.6 | 101.2 | 4.6 | 279.4 | 291.4 | 12 | Valid for engines with or without performance improvement package (PIP Mod 152138). | 2008-12-01 | 2022-05-24 | Engine manufacturer revised (30/10/2009: Reference to PIP mod added to note (30/10/2009 Engine modification field and description revised))
A9854 | EASA.A.064.4 | 39 | 2025-06-27 | Airbus S.A.S. | A321-213 |  | 2 |  |  | 89000 | 77800 | CFM International SA | CFM56-5B2/3 | 37147, 27772, 34155 (32871, 33987) | Technology improvement package (TIP), Improved fan frame forward panels, Basic NIP (Enhanced acoustic thrust reverser, Core chevron nozzle) | 2 | Annex 16/I | 4/8 | 4 | 94.5 | 97.5 | 3 | 87.5 | 92.6 | 5.1 | 96.6 | 101.1 | 4.5 | 278.6 | 291.2 | 12.6 | Valid for engines with or without performance improvement package (PIP Mod 152138). | 2008-12-01 | 2022-05-24 | Engine manufacturer revised (30/10/2009: Reference to PIP mod added to note (30/10/2009 Engine modification field and description revised))
A9855 | EASA.A.064.4 | 39 | 2025-06-27 | Airbus S.A.S. | A321-213 |  | 0 |  |  | 89000 | 75500 | CFM International SA | CFM56-5B2/3 | 37147, 27772, 34155 (32871, 33987) | Technology improvement package (TIP), Improved fan frame forward panels, Basic NIP (Enhanced acoustic thrust reverser, Core chevron nozzle) | 2 | Annex 16/I | 4/8 | 4 | 94.5 | 97.5 | 3 | 87.5 | 92.6 | 5.1 | 96.3 | 101.1 | 4.8 | 278.3 | 291.2 | 12.9 | Valid for engines with or without performance improvement package (PIP Mod 152138). | 2008-12-01 | 2022-05-24 | Engine manufacturer revised (30/10/2009: Reference to PIP mod added to note (30/10/2009 Engine modification field and description revised))
A9856 | EASA.A.064.4 | 39 | 2025-06-27 | Airbus S.A.S. | A321-213 |  | 4 |  |  | 87000 | 75500 | CFM International SA | CFM56-5B2/3 | 37147, 27772, 34155 (32871, 33987) | Technology improvement package (TIP), Improved fan frame forward panels, Basic NIP (Enhanced acoustic thrust reverser, Core chevron nozzle) | 2 | Annex 16/I | 4/8 | 4 | 94.6 | 97.4 | 2.8 | 86.8 | 92.4 | 5.6 | 96.3 | 101.1 | 4.8 | 277.7 | 290.9 | 13.2 | Valid for engines with or without performance improvement package (PIP Mod 152138). | 2008-12-01 | 2022-05-24 | Engine manufacturer revised (30/10/2009: Reference to PIP mod added to note (30/10/2009 Engine modification field and description revised))
A9857 | EASA.A.064.4 | 39 | 2025-06-27 | Airbus S.A.S. | A321-213 |  | 10 |  |  | 85000 | 77800 | CFM International SA | CFM56-5B2/3 | 37147, 27772, 34155 (32871, 33987) | Technology improvement package (TIP), Improved fan frame forward panels, Basic NIP (Enhanced acoustic thrust reverser, Core chevron nozzle) | 2 | Annex 16/I | 4/8 | 4 | 94.7 | 97.3 | 2.6 | 86 | 92.3 | 6.3 | 96.6 | 101 | 4.4 | 277.3 | 290.6 | 13.3 | Valid for engines with or without performance improvement package (PIP Mod 152138). | 2008-12-01 | 2022-05-24 | Engine manufacturer revised (30/10/2009: Reference to PIP mod added to note (30/10/2009 Engine modification field and description revised))
A9858 | EASA.A.064.4 | 39 | 2025-06-27 | Airbus S.A.S. | A321-213 |  | 5 |  |  | 85000 | 75500 | CFM International SA | CFM56-5B2/3 | 37147, 27772, 34155 (32871, 33987) | Technology improvement package (TIP), Improved fan frame forward panels, Basic NIP (Enhanced acoustic thrust reverser, Core chevron nozzle) | 2 | Annex 16/I | 4/8 | 4 | 94.7 | 97.3 | 2.6 | 86 | 92.3 | 6.3 | 96.3 | 101 | 4.7 | 277 | 290.6 | 13.6 | Valid for engines with or without performance improvement package (PIP Mod 152138). | 2008-12-01 | 2022-05-24 | Engine manufacturer revised (30/10/2009: Reference to PIP mod added to note (30/10/2009 Engine modification field and description revised))
A9859 | EASA.A.064.4 | 39 | 2025-06-27 | Airbus S.A.S. | A321-213 |  | 6 |  |  | 83000 | 75500 | CFM International SA | CFM56-5B2/3 | 37147, 27772, 34155 (32871, 33987) | Technology improvement package (TIP), Improved fan frame forward panels, Basic NIP (Enhanced acoustic thrust reverser, Core chevron nozzle) | 2 | Annex 16/I | 4/8 | 4 | 94.8 | 97.2 | 2.4 | 85.3 | 92.2 | 6.9 | 96.3 | 100.9 | 4.6 | 276.4 | 290.3 | 13.9 | Valid for engines with or without performance improvement package (PIP Mod 152138). | 2008-12-01 | 2022-05-24 | Engine manufacturer revised (30/10/2009: Reference to PIP mod added to note (30/10/2009 Engine modification field and description revised))
A9860 | EASA.A.064.4 | 39 | 2025-06-27 | Airbus S.A.S. | A321-213 |  | 7 |  |  | 83000 | 73500 | CFM International SA | CFM56-5B2/3 | 37147, 27772, 34155 (32871, 33987) | Technology improvement package (TIP), Improved fan frame forward panels, Basic NIP (Enhanced acoustic thrust reverser, Core chevron nozzle) | 2 | Annex 16/I | 4/8 | 4 | 94.8 | 97.2 | 2.4 | 85.3 | 92.2 | 6.9 | 96.1 | 100.9 | 4.8 | 276.2 | 290.3 | 14.1 | Valid for engines with or without performance improvement package (PIP Mod 152138). | 2008-12-01 | 2022-05-24 | Engine manufacturer revised (30/10/2009: Reference to PIP mod added to note (30/10/2009 Engine modification field and description revised))
A9861 | EASA.A.064.4 | 39 | 2025-06-27 | Airbus S.A.S. | A321-213 |  | 8 |  |  | 80000 | 73500 | CFM International SA | CFM56-5B2/3 | 37147, 27772, 34155 (32871, 33987) | Technology improvement package (TIP), Improved fan frame forward panels, Basic NIP (Enhanced acoustic thrust reverser, Core chevron nozzle) | 2 | Annex 16/I | 4/8 | 4 | 94.9 | 97.1 | 2.2 | 84.2 | 91.9 | 7.7 | 96.1 | 100.8 | 4.7 | 275.2 | 289.8 | 14.6 | Valid for engines with or without performance improvement package (PIP Mod 152138). | 2008-12-01 | 2022-05-24 | Engine manufacturer revised (30/10/2009: Reference to PIP mod added to note (30/10/2009 Engine modification field and description revised))
A9862 | EASA.A.064.4 | 39 | 2025-06-27 | Airbus S.A.S. | A321-213 |  | 9 |  |  | 78000 | 73500 | CFM International SA | CFM56-5B2/3 | 37147, 27772, 34155 (32871, 33987) | Technology improvement package (TIP), Improved fan frame forward panels, Basic NIP (Enhanced acoustic thrust reverser, Core chevron nozzle) | 2 | Annex 16/I | 4/8 | 4 | 95 | 97 | 2 | 83.6 | 91.8 | 8.2 | 96.1 | 100.7 | 4.6 | 274.7 | 289.5 | 14.8 | Valid for engines with or without performance improvement package (PIP Mod 152138). | 2008-12-01 | 2022-05-24 | Engine manufacturer revised (30/10/2009: Reference to PIP mod added to note (30/10/2009 Engine modification field and description revised))
A12856 | EASA.A.064.4 | 39 | 2025-06-27 | Airbus S.A.S. | A321-213 |  | 11 |  |  | 93500 | 77800 | CFM International SA | CFM56-5B2/3 | 37147 | Technology Insertion Program (TIP) | 2 | Annex 16/I | 4/8 | 3 | 96.7 | 97.6 | 0.9 | 91 | 92.8 | 1.8 | 97 | 101.3 | 4.3 |  |  |  | Valid for engines with or without performance improvement package (PIP Mod 152138). | 2009-11-16 | 2022-05-24 | Engine manufacturer revised (13/06/2011: Reference to PIP mod added to note)
A12857 | EASA.A.064.4 | 39 | 2025-06-27 | Airbus S.A.S. | A321-213 |  | 1 |  |  | 93000 | 77800 | CFM International SA | CFM56-5B2/3 | 37147 | Technology Insertion Program (TIP) | 2 | Annex 16/I | 4/8 | 3 | 96.7 | 97.6 | 0.9 | 90.8 | 92.8 | 2 | 97 | 101.3 | 4.3 |  |  |  | Valid for engines with or without performance improvement package (PIP Mod 152138). | 2009-11-16 | 2022-05-24 | Engine manufacturer revised (13/06/2011: Reference to PIP mod added to note)
A12858 | EASA.A.064.4 | 39 | 2025-06-27 | Airbus S.A.S. | A321-213 |  | 3 |  |  | 91000 | 77800 | CFM International SA | CFM56-5B2/3 | 37147 | Technology Insertion Program (TIP) | 2 | Annex 16/I | 4/8 | 3 | 96.7 | 97.5 | 0.8 | 90 | 92.7 | 2.7 | 97 | 101.2 | 4.2 |  |  |  | Valid for engines with or without performance improvement package (PIP Mod 152138). | 2009-11-16 | 2022-05-24 | Engine manufacturer revised (13/06/2011: Reference to PIP mod added to note)
A7885 | EASA.A.064.4 | 39 | 2025-06-27 | Airbus S.A.S. | A321-213 |  | 2 |  |  | 89000 | 77800 | CFM International SA | CFM56-5B2/3 | 37147 | Technology Insertion Program (TIP) | 2 | Annex 16/I | 4/8 | 3 | 96.8 | 97.5 | 0.7 | 89.2 | 92.6 | 3.4 | 97 | 101.1 | 4.1 |  |  |  | Valid for engines with or without performance improvement package (PIP Mod 152138). | 2008-02-17 | 2022-05-24 | Engine manufacturer revised (17/11/2009: Reference to PIP mod added to note (17/11/2009 Noise levels revised))
A7884 | EASA.A.064.4 | 39 | 2025-06-27 | Airbus S.A.S. | A321-213 |  | 0 |  |  | 89000 | 75500 | CFM International SA | CFM56-5B2/3 | 37147 | Technology Insertion Program (TIP) | 2 | Annex 16/I | 4/8 | 3 | 96.8 | 97.5 | 0.7 | 89.2 | 92.6 | 3.4 | 96.8 | 101.1 | 4.3 |  |  |  | Valid for engines with or without performance improvement package (PIP Mod 152138). | 2008-02-17 | 2022-05-24 | Engine manufacturer revised (17/11/2009: Reference to PIP mod added to note (17/11/2009 Noise levels revised))
A7886 | EASA.A.064.4 | 39 | 2025-06-27 | Airbus S.A.S. | A321-213 |  | 4 |  |  | 87000 | 75500 | CFM International SA | CFM56-5B2/3 | 37147 | Technology Insertion Program (TIP) | 2 | Annex 16/I | 4/8 | 3 | 96.9 | 97.4 | 0.5 | 88.2 | 92.4 | 4.2 | 96.8 | 101.1 | 4.3 |  |  |  | Valid for engines with or without performance improvement package (PIP Mod 152138). | 2008-02-17 | 2022-05-24 | Engine manufacturer revised (17/11/2009: Reference to PIP mod added to note (17/11/2009 Noise levels revised))
A7892 | EASA.A.064.4 | 39 | 2025-06-27 | Airbus S.A.S. | A321-213 |  | 10 |  |  | 85000 | 77800 | CFM International SA | CFM56-5B2/3 | 37147 | Technology Insertion Program (TIP) | 2 | Annex 16/I | 4/8 | 3 | 97 | 97.3 | 0.3 | 87.4 | 92.3 | 4.9 | 97 | 101 | 4 |  |  |  | Valid for engines with or without performance improvement package (PIP Mod 152138). | 2008-02-17 | 2022-05-24 | Engine manufacturer revised (17/11/2009: Reference to PIP mod added to note (17/11/2009 Noise levels revised))
A7887 | EASA.A.064.4 | 39 | 2025-06-27 | Airbus S.A.S. | A321-213 |  | 5 |  |  | 85000 | 75500 | CFM International SA | CFM56-5B2/3 | 37147 | Technology Insertion Program (TIP) | 2 | Annex 16/I | 4/8 | 3 | 97 | 97.3 | 0.3 | 87.4 | 92.3 | 4.9 | 96.8 | 101 | 4.2 |  |  |  | Valid for engines with or without performance improvement package (PIP Mod 152138). | 2008-02-17 | 2022-05-24 | Engine manufacturer revised (17/11/2009: Reference to PIP mod added to note (17/11/2009 Noise levels revised))
A7888 | EASA.A.064.4 | 39 | 2025-06-27 | Airbus S.A.S. | A321-213 |  | 6 |  |  | 83000 | 75500 | CFM International SA | CFM56-5B2/3 | 37147 | Technology Insertion Program (TIP) | 2 | Annex 16/I | 4/8 | 3 | 97.1 | 97.2 | 0.1 | 86.6 | 92.2 | 5.6 | 96.8 | 100.9 | 4.1 |  |  |  | Valid for engines with or without performance improvement package (PIP Mod 152138). | 2008-02-17 | 2022-05-24 | Engine manufacturer revised (17/11/2009: Reference to PIP mod added to note (17/11/2009 Noise levels revised))
A7889 | EASA.A.064.4 | 39 | 2025-06-27 | Airbus S.A.S. | A321-213 |  | 7 |  |  | 83000 | 73500 | CFM International SA | CFM56-5B2/3 | 37147 | Technology Insertion Program (TIP) | 2 | Annex 16/I | 4/8 | 3 | 97.1 | 97.2 | 0.1 | 86.6 | 92.2 | 5.6 | 96.6 | 100.9 | 4.3 |  |  |  | Valid for engines with or without performance improvement package (PIP Mod 152138). | 2008-02-17 | 2022-05-24 | Engine manufacturer revised (17/11/2009: Reference to PIP mod added to note (17/11/2009 Noise levels revised))
A7890 | EASA.A.064.4 | 39 | 2025-06-27 | Airbus S.A.S. | A321-213 |  | 8 |  |  | 80000 | 73500 | CFM International SA | CFM56-5B2/3 | 37147 | Technology Insertion Program (TIP) | 2 | Annex 16/I | 4/8 | 3 | 97.2 | 97.1 | -0.1 | 85.5 | 91.9 | 6.4 | 96.6 | 100.8 | 4.2 |  |  |  | Valid for engines with or without performance improvement package (PIP Mod 152138). | 2008-02-17 | 2022-05-24 | Engine manufacturer revised (17/11/2009: Reference to PIP mod added to note (17/11/2009 Noise levels revised))
A7891 | EASA.A.064.4 | 39 | 2025-06-27 | Airbus S.A.S. | A321-213 |  | 9 |  |  | 78000 | 73500 | CFM International SA | CFM56-5B2/3 | 37147 | Technology Insertion Program (TIP) | 2 | Annex 16/I | 4/8 | 3 | 97.3 | 97 | -0.3 | 84.7 | 91.8 | 7.1 | 96.6 | 100.7 | 4.1 |  |  |  | Valid for engines with or without performance improvement package (PIP Mod 152138). | 2008-02-17 | 2022-05-24 | Engine manufacturer revised (17/11/2009: Reference to PIP mod added to note (17/11/2009 Noise levels revised))
A12895 | EASA.A.064.4 | 39 | 2025-06-27 | Airbus S.A.S. | A321-213 |  | 11 |  |  | 93500 | 77800 | CFM International SA | CFM56-5B2/P | 25800, 33987 | /P enhanced performance, Core chevron nozzle | 2 | Annex 16/I | 4/8 | 3 | 96.7 | 97.6 | 0.9 | 91 | 92.8 | 1.8 | 97 | 101.3 | 4.3 |  |  |  | Valid for engines with or without HPC upgrade kit 38770. | 2009-11-16 | 2022-05-24 | Engine manufacturer revised
A12896 | EASA.A.064.4 | 39 | 2025-06-27 | Airbus S.A.S. | A321-213 |  | 1 |  |  | 93000 | 77800 | CFM International SA | CFM56-5B2/P | 25800, 33987 | /P enhanced performance, Core chevron nozzle | 2 | Annex 16/I | 4/8 | 3 | 96.7 | 97.6 | 0.9 | 90.8 | 92.8 | 2 | 97 | 101.3 | 4.3 |  |  |  | Valid for engines with or without HPC upgrade kit 38770. | 2009-11-16 | 2022-05-24 | Engine manufacturer revised
A12897 | EASA.A.064.4 | 39 | 2025-06-27 | Airbus S.A.S. | A321-213 |  | 3 |  |  | 91000 | 77800 | CFM International SA | CFM56-5B2/P | 25800, 33987 | /P enhanced performance, Core chevron nozzle | 2 | Annex 16/I | 4/8 | 3 | 96.7 | 97.5 | 0.8 | 90 | 92.7 | 2.7 | 97 | 101.2 | 4.2 |  |  |  | Valid for engines with or without HPC upgrade kit 38770. | 2009-11-16 | 2022-05-24 | Engine manufacturer revised
A12898 | EASA.A.064.4 | 39 | 2025-06-27 | Airbus S.A.S. | A321-213 |  | 2 |  |  | 89000 | 77800 | CFM International SA | CFM56-5B2/P | 25800, 33987 | /P enhanced performance, Core chevron nozzle | 2 | Annex 16/I | 4/8 | 3 | 96.8 | 97.5 | 0.7 | 89.2 | 92.6 | 3.4 | 97 | 101.1 | 4.1 |  |  |  | Valid for engines with or without HPC upgrade kit 38770. | 2009-11-16 | 2022-05-24 | Engine manufacturer revised
A12899 | EASA.A.064.4 | 39 | 2025-06-27 | Airbus S.A.S. | A321-213 |  | 0 |  |  | 89000 | 75500 | CFM International SA | CFM56-5B2/P | 25800, 33987 | /P enhanced performance, Core chevron nozzle | 2 | Annex 16/I | 4/8 | 3 | 96.8 | 97.5 | 0.7 | 89.2 | 92.6 | 3.4 | 96.8 | 101.1 | 4.3 |  |  |  | Valid for engines with or without HPC upgrade kit 38770. | 2009-11-16 | 2022-05-24 | Engine manufacturer revised
A12900 | EASA.A.064.4 | 39 | 2025-06-27 | Airbus S.A.S. | A321-213 |  | 4 |  |  | 87000 | 75500 | CFM International SA | CFM56-5B2/P | 25800, 33987 | /P enhanced performance, Core chevron nozzle | 2 | Annex 16/I | 4/8 | 3 | 96.9 | 97.4 | 0.5 | 88.2 | 92.4 | 4.2 | 96.8 | 101.1 | 4.3 |  |  |  | Valid for engines with or without HPC upgrade kit 38770. | 2009-11-16 | 2022-05-24 | Engine manufacturer revised
A12901 | EASA.A.064.4 | 39 | 2025-06-27 | Airbus S.A.S. | A321-213 |  | 10 |  |  | 85000 | 77800 | CFM International SA | CFM56-5B2/P | 25800, 33987 | /P enhanced performance, Core chevron nozzle | 2 | Annex 16/I | 4/8 | 3 | 97 | 97.3 | 0.3 | 87.4 | 92.3 | 4.9 | 97 | 101 | 4 |  |  |  | Valid for engines with or without HPC upgrade kit 38770. | 2009-11-16 | 2022-05-24 | Engine manufacturer revised
A12902 | EASA.A.064.4 | 39 | 2025-06-27 | Airbus S.A.S. | A321-213 |  | 5 |  |  | 85000 | 75500 | CFM International SA | CFM56-5B2/P | 25800, 33987 | /P enhanced performance, Core chevron nozzle | 2 | Annex 16/I | 4/8 | 3 | 97 | 97.3 | 0.3 | 87.4 | 92.3 | 4.9 | 96.8 | 101 | 4.2 |  |  |  | Valid for engines with or without HPC upgrade kit 38770. | 2009-11-16 | 2022-05-24 | Engine manufacturer revised
A12903 | EASA.A.064.4 | 39 | 2025-06-27 | Airbus S.A.S. | A321-213 |  | 6 |  |  | 83000 | 75500 | CFM International SA | CFM56-5B2/P | 25800, 33987 | /P enhanced performance, Core chevron nozzle | 2 | Annex 16/I | 4/8 | 3 | 97.1 | 97.2 | 0.1 | 86.6 | 92.2 | 5.6 | 96.8 | 100.9 | 4.1 |  |  |  | Valid for engines with or without HPC upgrade kit 38770. | 2009-11-16 | 2022-05-24 | Engine manufacturer revised
A12904 | EASA.A.064.4 | 39 | 2025-06-27 | Airbus S.A.S. | A321-213 |  | 7 |  |  | 83000 | 73500 | CFM International SA | CFM56-5B2/P | 25800, 33987 | /P enhanced performance, Core chevron nozzle | 2 | Annex 16/I | 4/8 | 3 | 97.1 | 97.2 | 0.1 | 86.6 | 92.2 | 5.6 | 96.6 | 100.9 | 4.3 |  |  |  | Valid for engines with or without HPC upgrade kit 38770. | 2009-11-16 | 2022-05-24 | Engine manufacturer revised
A12905 | EASA.A.064.4 | 39 | 2025-06-27 | Airbus S.A.S. | A321-213 |  | 8 |  |  | 80000 | 73500 | CFM International SA | CFM56-5B2/P | 25800, 33987 | /P enhanced performance, Core chevron nozzle | 2 | Annex 16/I | 4/8 | 3 | 97.2 | 97.1 | -0.1 | 85.5 | 91.9 | 6.4 | 96.6 | 100.8 | 4.2 |  |  |  | Valid for engines with or without HPC upgrade kit 38770. | 2009-11-16 | 2022-05-24 | Engine manufacturer revised
A12906 | EASA.A.064.4 | 39 | 2025-06-27 | Airbus S.A.S. | A321-213 |  | 9 |  |  | 78000 | 73500 | CFM International SA | CFM56-5B2/P | 25800, 33987 | /P enhanced performance, Core chevron nozzle | 2 | Annex 16/I | 4/8 | 3 | 97.3 | 97 | -0.3 | 84.7 | 91.8 | 7.1 | 96.6 | 100.7 | 4.1 |  |  |  | Valid for engines with or without HPC upgrade kit 38770. | 2009-11-16 | 2022-05-24 | Engine manufacturer revised
A12883 | EASA.A.064.4 | 39 | 2025-06-27 | Airbus S.A.S. | A321-213 |  | 11 |  |  | 93500 | 77800 | CFM International SA | CFM56-5B2/P | 25800, 32871 | /P enhanced performance, Enhanced acoustic thrust reverser | 2 | Annex 16/I | 4/8 | 3 | 96.7 | 97.6 | 0.9 | 91 | 92.8 | 1.8 | 97 | 101.3 | 4.3 |  |  |  | Valid for engines with or without HPC upgrade kit 38770. | 2009-11-16 | 2022-05-24 | Engine manufacturer revised
A12884 | EASA.A.064.4 | 39 | 2025-06-27 | Airbus S.A.S. | A321-213 |  | 1 |  |  | 93000 | 77800 | CFM International SA | CFM56-5B2/P | 25800, 32871 | /P enhanced performance, Enhanced acoustic thrust reverser | 2 | Annex 16/I | 4/8 | 3 | 96.7 | 97.6 | 0.9 | 90.8 | 92.8 | 2 | 97 | 101.3 | 4.3 |  |  |  | Valid for engines with or without HPC upgrade kit 38770. | 2009-11-16 | 2022-05-24 | Engine manufacturer revised
A12885 | EASA.A.064.4 | 39 | 2025-06-27 | Airbus S.A.S. | A321-213 |  | 3 |  |  | 91000 | 77800 | CFM International SA | CFM56-5B2/P | 25800, 32871 | /P enhanced performance, Enhanced acoustic thrust reverser | 2 | Annex 16/I | 4/8 | 3 | 96.7 | 97.5 | 0.8 | 90 | 92.7 | 2.7 | 97 | 101.2 | 4.2 |  |  |  | Valid for engines with or without HPC upgrade kit 38770. | 2009-11-16 | 2022-05-24 | Engine manufacturer revised
A12886 | EASA.A.064.4 | 39 | 2025-06-27 | Airbus S.A.S. | A321-213 |  | 2 |  |  | 89000 | 77800 | CFM International SA | CFM56-5B2/P | 25800, 32871 | /P enhanced performance, Enhanced acoustic thrust reverser | 2 | Annex 16/I | 4/8 | 3 | 96.8 | 97.5 | 0.7 | 89.2 | 92.6 | 3.4 | 97 | 101.1 | 4.1 |  |  |  | Valid for engines with or without HPC upgrade kit 38770. | 2009-11-16 | 2022-05-24 | Engine manufacturer revised
A12887 | EASA.A.064.4 | 39 | 2025-06-27 | Airbus S.A.S. | A321-213 |  | 0 |  |  | 89000 | 75500 | CFM International SA | CFM56-5B2/P | 25800, 32871 | /P enhanced performance, Enhanced acoustic thrust reverser | 2 | Annex 16/I | 4/8 | 3 | 96.8 | 97.5 | 0.7 | 89.2 | 92.6 | 3.4 | 96.8 | 101.1 | 4.3 |  |  |  | Valid for engines with or without HPC upgrade kit 38770. | 2009-11-16 | 2022-05-24 | Engine manufacturer revised
A12888 | EASA.A.064.4 | 39 | 2025-06-27 | Airbus S.A.S. | A321-213 |  | 4 |  |  | 87000 | 75500 | CFM International SA | CFM56-5B2/P | 25800, 32871 | /P enhanced performance, Enhanced acoustic thrust reverser | 2 | Annex 16/I | 4/8 | 3 | 96.9 | 97.4 | 0.5 | 88.2 | 92.4 | 4.2 | 96.8 | 101.1 | 4.3 |  |  |  | Valid for engines with or without HPC upgrade kit 38770. | 2009-11-16 | 2022-05-24 | Engine manufacturer revised
A12889 | EASA.A.064.4 | 39 | 2025-06-27 | Airbus S.A.S. | A321-213 |  | 10 |  |  | 85000 | 77800 | CFM International SA | CFM56-5B2/P | 25800, 32871 | /P enhanced performance, Enhanced acoustic thrust reverser | 2 | Annex 16/I | 4/8 | 3 | 97 | 97.3 | 0.3 | 87.4 | 92.3 | 4.9 | 97 | 101 | 4 |  |  |  | Valid for engines with or without HPC upgrade kit 38770. | 2009-11-16 | 2022-05-24 | Engine manufacturer revised
A12890 | EASA.A.064.4 | 39 | 2025-06-27 | Airbus S.A.S. | A321-213 |  | 5 |  |  | 85000 | 75500 | CFM International SA | CFM56-5B2/P | 25800, 32871 | /P enhanced performance, Enhanced acoustic thrust reverser | 2 | Annex 16/I | 4/8 | 3 | 97 | 97.3 | 0.3 | 87.4 | 92.3 | 4.9 | 96.8 | 101 | 4.2 |  |  |  | Valid for engines with or without HPC upgrade kit 38770. | 2009-11-16 | 2022-05-24 | Engine manufacturer revised
A12891 | EASA.A.064.4 | 39 | 2025-06-27 | Airbus S.A.S. | A321-213 |  | 6 |  |  | 83000 | 75500 | CFM International SA | CFM56-5B2/P | 25800, 32871 | /P enhanced performance, Enhanced acoustic thrust reverser | 2 | Annex 16/I | 4/8 | 3 | 97.1 | 97.2 | 0.1 | 86.6 | 92.2 | 5.6 | 96.8 | 100.9 | 4.1 |  |  |  | Valid for engines with or without HPC upgrade kit 38770. | 2009-11-16 | 2022-05-24 | Engine manufacturer revised
A12892 | EASA.A.064.4 | 39 | 2025-06-27 | Airbus S.A.S. | A321-213 |  | 7 |  |  | 83000 | 73500 | CFM International SA | CFM56-5B2/P | 25800, 32871 | /P enhanced performance, Enhanced acoustic thrust reverser | 2 | Annex 16/I | 4/8 | 3 | 97.1 | 97.2 | 0.1 | 86.6 | 92.2 | 5.6 | 96.6 | 100.9 | 4.3 |  |  |  | Valid for engines with or without HPC upgrade kit 38770. | 2009-11-16 | 2022-05-24 | Engine manufacturer revised
A12893 | EASA.A.064.4 | 39 | 2025-06-27 | Airbus S.A.S. | A321-213 |  | 8 |  |  | 80000 | 73500 | CFM International SA | CFM56-5B2/P | 25800, 32871 | /P enhanced performance, Enhanced acoustic thrust reverser | 2 | Annex 16/I | 4/8 | 3 | 97.2 | 97.1 | -0.1 | 85.5 | 91.9 | 6.4 | 96.6 | 100.8 | 4.2 |  |  |  | Valid for engines with or without HPC upgrade kit 38770. | 2009-11-16 | 2022-05-24 | Engine manufacturer revised
A12894 | EASA.A.064.4 | 39 | 2025-06-27 | Airbus S.A.S. | A321-213 |  | 9 |  |  | 78000 | 73500 | CFM International SA | CFM56-5B2/P | 25800, 32871 | /P enhanced performance, Enhanced acoustic thrust reverser | 2 | Annex 16/I | 4/8 | 3 | 97.3 | 97 | -0.3 | 84.7 | 91.8 | 7.1 | 96.6 | 100.7 | 4.1 |  |  |  | Valid for engines with or without HPC upgrade kit 38770. | 2009-11-16 | 2022-05-24 | Engine manufacturer revised
A10260 | EASA.A.064.4 | 39 | 2025-06-27 | Airbus S.A.S. | A321-213 |  | 11 |  |  | 93500 | 77800 | CFM International SA | CFM56-5B2/P | 25800, 27772 | /P enhanced performance, Improved fan frame forward panels | 2 | Annex 16/I | 4/8 | 3 | 96.1 | 97.6 | 1.5 | 90.3 | 92.8 | 2.5 | 96.8 | 101.3 | 4.5 |  |  |  | Valid for engines with or without HPC upgrade kit 38770. | 2009-05-09 | 2022-05-24 | Engine manufacturer revised (30/10/2009: Engine Modification field and description revised.)
A10261 | EASA.A.064.4 | 39 | 2025-06-27 | Airbus S.A.S. | A321-213 |  | 1 |  |  | 93000 | 77800 | CFM International SA | CFM56-5B2/P | 25800, 27772 | /P enhanced performance, Improved fan frame forward panels | 2 | Annex 16/I | 4/8 | 3 | 96.1 | 97.6 | 1.5 | 90.1 | 92.8 | 2.7 | 96.8 | 101.3 | 4.5 |  |  |  | Valid for engines with or without HPC upgrade kit 38770. | 2009-05-09 | 2022-05-24 | Engine manufacturer revised (30/10/2009: Engine Modification field and description revised.)
A10262 | EASA.A.064.4 | 39 | 2025-06-27 | Airbus S.A.S. | A321-213 |  | 3 |  |  | 91000 | 77800 | CFM International SA | CFM56-5B2/P | 25800, 27772 | /P enhanced performance, Improved fan frame forward panels | 2 | Annex 16/I | 4/8 | 3 | 96.1 | 97.5 | 1.4 | 89.3 | 92.7 | 3.4 | 96.8 | 101.2 | 4.4 |  |  |  | Valid for engines with or without HPC upgrade kit 38770. | 2009-05-09 | 2022-05-24 | Engine manufacturer revised (30/10/2009: Engine Modification field and description revised.)
A10263 | EASA.A.064.4 | 39 | 2025-06-27 | Airbus S.A.S. | A321-213 |  | 2 |  |  | 89000 | 77800 | CFM International SA | CFM56-5B2/P | 25800, 27772 | /P enhanced performance, Improved fan frame forward panels | 2 | Annex 16/I | 4/8 | 3 | 96.2 | 97.5 | 1.3 | 88.4 | 92.6 | 4.2 | 96.8 | 101.1 | 4.3 |  |  |  | Valid for engines with or without HPC upgrade kit 38770. | 2009-05-09 | 2022-05-24 | Engine manufacturer revised (30/10/2009: Engine Modification field and description revised.)
A10264 | EASA.A.064.4 | 39 | 2025-06-27 | Airbus S.A.S. | A321-213 |  | 0 |  |  | 89000 | 75500 | CFM International SA | CFM56-5B2/P | 25800, 27772 | /P enhanced performance, Improved fan frame forward panels | 2 | Annex 16/I | 4/8 | 4 | 96.2 | 97.5 | 1.3 | 88.4 | 92.6 | 4.2 | 96.6 | 101.1 | 4.5 | 281.2 | 291.2 | 10 | Valid for engines with or without HPC upgrade kit 38770. | 2009-05-09 | 2022-05-24 | Engine manufacturer revised (30/10/2009: Engine Modification field and description revised.)
A10265 | EASA.A.064.4 | 39 | 2025-06-27 | Airbus S.A.S. | A321-213 |  | 4 |  |  | 87000 | 75500 | CFM International SA | CFM56-5B2/P | 25800, 27772 | /P enhanced performance, Improved fan frame forward panels | 2 | Annex 16/I | 4/8 | 4 | 96.3 | 97.4 | 1.1 | 87.6 | 92.4 | 4.8 | 96.6 | 101.1 | 4.5 | 280.5 | 290.9 | 10.4 | Valid for engines with or without HPC upgrade kit 38770. | 2009-05-09 | 2022-05-24 | Engine manufacturer revised (30/10/2009: Engine Modification field and description revised.)
A10266 | EASA.A.064.4 | 39 | 2025-06-27 | Airbus S.A.S. | A321-213 |  | 10 |  |  | 85000 | 77800 | CFM International SA | CFM56-5B2/P | 25800, 27772 | /P enhanced performance, Improved fan frame forward panels | 2 | Annex 16/I | 4/8 | 4 | 96.4 | 97.3 | 0.9 | 86.8 | 92.3 | 5.5 | 96.8 | 101 | 4.2 | 280 | 290.6 | 10.6 | Valid for engines with or without HPC upgrade kit 38770. | 2009-05-09 | 2022-05-24 | Engine manufacturer revised (30/10/2009: Engine Modification field and description revised.)
A10267 | EASA.A.064.4 | 39 | 2025-06-27 | Airbus S.A.S. | A321-213 |  | 5 |  |  | 85000 | 75500 | CFM International SA | CFM56-5B2/P | 25800, 27772 | /P enhanced performance, Improved fan frame forward panels | 2 | Annex 16/I | 4/8 | 4 | 96.4 | 97.3 | 0.9 | 86.8 | 92.3 | 5.5 | 96.6 | 101 | 4.4 | 279.8 | 290.6 | 10.8 | Valid for engines with or without HPC upgrade kit 38770. | 2009-05-09 | 2022-05-24 | Engine manufacturer revised (30/10/2009: Engine Modification field and description revised.)
A10268 | EASA.A.064.4 | 39 | 2025-06-27 | Airbus S.A.S. | A321-213 |  | 6 |  |  | 83000 | 75500 | CFM International SA | CFM56-5B2/P | 25800, 27772 | /P enhanced performance, Improved fan frame forward panels | 2 | Annex 16/I | 4/8 | 4 | 96.4 | 97.2 | 0.8 | 86 | 92.2 | 6.2 | 96.6 | 100.9 | 4.3 | 279 | 290.3 | 11.3 | Valid for engines with or without HPC upgrade kit 38770. | 2009-05-09 | 2022-05-24 | Engine manufacturer revised (30/10/2009: Engine Modification field and description revised.)
A10269 | EASA.A.064.4 | 39 | 2025-06-27 | Airbus S.A.S. | A321-213 |  | 7 |  |  | 83000 | 73500 | CFM International SA | CFM56-5B2/P | 25800, 27772 | /P enhanced performance, Improved fan frame forward panels | 2 | Annex 16/I | 4/8 | 4 | 96.4 | 97.2 | 0.8 | 86 | 92.2 | 6.2 | 96.5 | 100.9 | 4.4 | 278.9 | 290.3 | 11.4 | Valid for engines with or without HPC upgrade kit 38770. | 2009-05-09 | 2022-05-24 | Engine manufacturer revised (30/10/2009: Engine Modification field and description revised.)
A10270 | EASA.A.064.4 | 39 | 2025-06-27 | Airbus S.A.S. | A321-213 |  | 8 |  |  | 80000 | 73500 | CFM International SA | CFM56-5B2/P | 25800, 27772 | /P enhanced performance, Improved fan frame forward panels | 2 | Annex 16/I | 4/8 | 4 | 96.6 | 97.1 | 0.5 | 84.8 | 91.9 | 7.1 | 96.5 | 100.8 | 4.3 | 277.9 | 289.8 | 11.9 | Valid for engines with or without HPC upgrade kit 38770. | 2009-05-09 | 2022-05-24 | Engine manufacturer revised (30/10/2009: Engine Modification field and description revised.)
A10271 | EASA.A.064.4 | 39 | 2025-06-27 | Airbus S.A.S. | A321-213 |  | 9 |  |  | 78000 | 73500 | CFM International SA | CFM56-5B2/P | 25800, 27772 | /P enhanced performance, Improved fan frame forward panels | 2 | Annex 16/I | 4/8 | 4 | 96.7 | 97 | 0.3 | 84.1 | 91.8 | 7.7 | 96.5 | 100.7 | 4.2 | 277.3 | 289.5 | 12.2 | Valid for engines with or without HPC upgrade kit 38770. | 2009-05-09 | 2022-05-24 | Engine manufacturer revised (30/10/2009: Engine Modification field and description revised.)
A9839 | EASA.A.064.4 | 39 | 2025-06-27 | Airbus S.A.S. | A321-213 |  | 11 |  |  | 93500 | 77800 | CFM International SA | CFM56-5B2/P | 25800, 27772, 34155 (32871, 33987) | /P enhanced performance, Improved fan frame forward panels, Basic NIP (Enhanced acoustic thrust reverser, Core chevron nozzle) | 2 | Annex 16/I | 4/8 | 4 | 94.4 | 97.6 | 3.2 | 89.1 | 92.8 | 3.7 | 96.6 | 101.3 | 4.7 | 280.1 | 291.7 | 11.6 | Valid for engines with or without HPC upgrade kit 38770. | 2008-12-01 | 2022-05-24 | Engine manufacturer revised (30/10/2009: Engine Modification field and description revised.)
A9840 | EASA.A.064.4 | 39 | 2025-06-27 | Airbus S.A.S. | A321-213 |  | 1 |  |  | 93000 | 77800 | CFM International SA | CFM56-5B2/P | 25800, 27772, 34155 (32871, 33987) | /P enhanced performance, Improved fan frame forward panels, Basic NIP (Enhanced acoustic thrust reverser, Core chevron nozzle) | 2 | Annex 16/I | 4/8 | 4 | 94.4 | 97.6 | 3.2 | 89 | 92.8 | 3.8 | 96.6 | 101.3 | 4.7 | 280 | 291.7 | 11.7 | Valid for engines with or without HPC upgrade kit 38770. | 2008-12-01 | 2022-05-24 | Engine manufacturer revised (30/10/2009: Engine Modification field and description revised.)
A9841 | EASA.A.064.4 | 39 | 2025-06-27 | Airbus S.A.S. | A321-213 |  | 3 |  |  | 91000 | 77800 | CFM International SA | CFM56-5B2/P | 25800, 27772, 34155 (32871, 33987) | /P enhanced performance, Improved fan frame forward panels, Basic NIP (Enhanced acoustic thrust reverser, Core chevron nozzle) | 2 | Annex 16/I | 4/8 | 4 | 94.5 | 97.5 | 3 | 88.3 | 92.7 | 4.4 | 96.6 | 101.2 | 4.6 | 279.4 | 291.4 | 12 | Valid for engines with or without HPC upgrade kit 38770. | 2008-12-01 | 2022-05-24 | Engine manufacturer revised (30/10/2009: Engine Modification field and description revised.)
A9842 | EASA.A.064.4 | 39 | 2025-06-27 | Airbus S.A.S. | A321-213 |  | 2 |  |  | 89000 | 77800 | CFM International SA | CFM56-5B2/P | 25800, 27772, 34155 (32871, 33987) | /P enhanced performance, Improved fan frame forward panels, Basic NIP (Enhanced acoustic thrust reverser, Core chevron nozzle) | 2 | Annex 16/I | 4/8 | 4 | 94.5 | 97.5 | 3 | 87.5 | 92.6 | 5.1 | 96.6 | 101.1 | 4.5 | 278.6 | 291.2 | 12.6 | Valid for engines with or without HPC upgrade kit 38770. | 2008-12-01 | 2022-05-24 | Engine manufacturer revised (30/10/2009: Engine Modification field and description revised.)
A9843 | EASA.A.064.4 | 39 | 2025-06-27 | Airbus S.A.S. | A321-213 |  | 0 |  |  | 89000 | 75500 | CFM International SA | CFM56-5B2/P | 25800, 27772, 34155 (32871, 33987) | /P enhanced performance, Improved fan frame forward panels, Basic NIP (Enhanced acoustic thrust reverser, Core chevron nozzle) | 2 | Annex 16/I | 4/8 | 4 | 94.5 | 97.5 | 3 | 87.5 | 92.6 | 5.1 | 96.3 | 101.1 | 4.8 | 278.3 | 291.2 | 12.9 | Valid for engines with or without HPC upgrade kit 38770. | 2008-12-01 | 2022-05-24 | Engine manufacturer revised (30/10/2009: Engine Modification field and description revised.)
A9844 | EASA.A.064.4 | 39 | 2025-06-27 | Airbus S.A.S. | A321-213 |  | 4 |  |  | 87000 | 75500 | CFM International SA | CFM56-5B2/P | 25800, 27772, 34155 (32871, 33987) | /P enhanced performance, Improved fan frame forward panels, Basic NIP (Enhanced acoustic thrust reverser, Core chevron nozzle) | 2 | Annex 16/I | 4/8 | 4 | 94.6 | 97.4 | 2.8 | 86.8 | 92.4 | 5.6 | 96.3 | 101.1 | 4.8 | 277.7 | 290.9 | 13.2 | Valid for engines with or without HPC upgrade kit 38770. | 2008-12-01 | 2022-05-24 | Engine manufacturer revised (30/10/2009: Engine Modification field and description revised.)
A9845 | EASA.A.064.4 | 39 | 2025-06-27 | Airbus S.A.S. | A321-213 |  | 10 |  |  | 85000 | 77800 | CFM International SA | CFM56-5B2/P | 25800, 27772, 34155 (32871, 33987) | /P enhanced performance, Improved fan frame forward panels, Basic NIP (Enhanced acoustic thrust reverser, Core chevron nozzle) | 2 | Annex 16/I | 4/8 | 4 | 94.7 | 97.3 | 2.6 | 86 | 92.3 | 6.3 | 96.6 | 101 | 4.4 | 277.3 | 290.6 | 13.3 | Valid for engines with or without HPC upgrade kit 38770. | 2008-12-01 | 2022-05-24 | Engine manufacturer revised (30/10/2009: Engine Modification field and description revised.)
A9846 | EASA.A.064.4 | 39 | 2025-06-27 | Airbus S.A.S. | A321-213 |  | 5 |  |  | 85000 | 75500 | CFM International SA | CFM56-5B2/P | 25800, 27772, 34155 (32871, 33987) | /P enhanced performance, Improved fan frame forward panels, Basic NIP (Enhanced acoustic thrust reverser, Core chevron nozzle) | 2 | Annex 16/I | 4/8 | 4 | 94.7 | 97.3 | 2.6 | 86 | 92.3 | 6.3 | 96.3 | 101 | 4.7 | 277 | 290.6 | 13.6 | Valid for engines with or without HPC upgrade kit 38770. | 2008-12-01 | 2022-05-24 | Engine manufacturer revised (30/10/2009: Engine Modification field and description revised.)
A9847 | EASA.A.064.4 | 39 | 2025-06-27 | Airbus S.A.S. | A321-213 |  | 6 |  |  | 83000 | 75500 | CFM International SA | CFM56-5B2/P | 25800, 27772, 34155 (32871, 33987) | /P enhanced performance, Improved fan frame forward panels, Basic NIP (Enhanced acoustic thrust reverser, Core chevron nozzle) | 2 | Annex 16/I | 4/8 | 4 | 94.8 | 97.2 | 2.4 | 85.3 | 92.2 | 6.9 | 96.3 | 100.9 | 4.6 | 276.4 | 290.3 | 13.9 | Valid for engines with or without HPC upgrade kit 38770. | 2008-12-01 | 2022-05-24 | Engine manufacturer revised (30/10/2009: Engine Modification field and description revised.)
A9848 | EASA.A.064.4 | 39 | 2025-06-27 | Airbus S.A.S. | A321-213 |  | 7 |  |  | 83000 | 73500 | CFM International SA | CFM56-5B2/P | 25800, 27772, 34155 (32871, 33987) | /P enhanced performance, Improved fan frame forward panels, Basic NIP (Enhanced acoustic thrust reverser, Core chevron nozzle) | 2 | Annex 16/I | 4/8 | 4 | 94.8 | 97.2 | 2.4 | 85.3 | 92.2 | 6.9 | 96.1 | 100.9 | 4.8 | 276.2 | 290.3 | 14.1 | Valid for engines with or without HPC upgrade kit 38770. | 2008-12-01 | 2022-05-24 | Engine manufacturer revised (30/10/2009: Engine Modification field and description revised.)
A9849 | EASA.A.064.4 | 39 | 2025-06-27 | Airbus S.A.S. | A321-213 |  | 8 |  |  | 80000 | 73500 | CFM International SA | CFM56-5B2/P | 25800, 27772, 34155 (32871, 33987) | /P enhanced performance, Improved fan frame forward panels, Basic NIP (Enhanced acoustic thrust reverser, Core chevron nozzle) | 2 | Annex 16/I | 4/8 | 4 | 94.9 | 97.1 | 2.2 | 84.2 | 91.9 | 7.7 | 96.1 | 100.8 | 4.7 | 275.2 | 289.8 | 14.6 | Valid for engines with or without HPC upgrade kit 38770. | 2008-12-01 | 2022-05-24 | Engine manufacturer revised (30/10/2009: Engine Modification field and description revised.)
A9850 | EASA.A.064.4 | 39 | 2025-06-27 | Airbus S.A.S. | A321-213 |  | 9 |  |  | 78000 | 73500 | CFM International SA | CFM56-5B2/P | 25800, 27772, 34155 (32871, 33987) | /P enhanced performance, Improved fan frame forward panels, Basic NIP (Enhanced acoustic thrust reverser, Core chevron nozzle) | 2 | Annex 16/I | 4/8 | 4 | 95 | 97 | 2 | 83.6 | 91.8 | 8.2 | 96.1 | 100.7 | 4.6 | 274.7 | 289.5 | 14.8 | Valid for engines with or without HPC upgrade kit 38770. | 2008-12-01 | 2022-05-24 | Engine manufacturer revised (30/10/2009: Engine Modification field and description revised.)
A12871 | EASA.A.064.4 | 39 | 2025-06-27 | Airbus S.A.S. | A321-213 |  | 11 |  |  | 93500 | 77800 | CFM International SA | CFM56-5B2/P | 25800, 27772, 33987 | /P enhanced performance, Improved fan frame forward panels, Core chevron nozzle | 2 | Annex 16/I | 4/8 | 3 | 96.1 | 97.6 | 1.5 | 90.3 | 92.8 | 2.5 | 96.8 | 101.3 | 4.5 |  |  |  | Valid for engines with or without HPC upgrade kit 38770. | 2009-11-16 | 2022-05-24 | Engine manufacturer revised
A12872 | EASA.A.064.4 | 39 | 2025-06-27 | Airbus S.A.S. | A321-213 |  | 1 |  |  | 93000 | 77800 | CFM International SA | CFM56-5B2/P | 25800, 27772, 33987 | /P enhanced performance, Improved fan frame forward panels, Core chevron nozzle | 2 | Annex 16/I | 4/8 | 3 | 96.1 | 97.6 | 1.5 | 90.1 | 92.8 | 2.7 | 96.8 | 101.3 | 4.5 |  |  |  | Valid for engines with or without HPC upgrade kit 38770. | 2009-11-16 | 2022-05-24 | Engine manufacturer revised
A12873 | EASA.A.064.4 | 39 | 2025-06-27 | Airbus S.A.S. | A321-213 |  | 3 |  |  | 91000 | 77800 | CFM International SA | CFM56-5B2/P | 25800, 27772, 33987 | /P enhanced performance, Improved fan frame forward panels, Core chevron nozzle | 2 | Annex 16/I | 4/8 | 3 | 96.1 | 97.5 | 1.4 | 89.3 | 92.7 | 3.4 | 96.8 | 101.2 | 4.4 |  |  |  | Valid for engines with or without HPC upgrade kit 38770. | 2009-11-16 | 2022-05-24 | Engine manufacturer revised
A12874 | EASA.A.064.4 | 39 | 2025-06-27 | Airbus S.A.S. | A321-213 |  | 2 |  |  | 89000 | 77800 | CFM International SA | CFM56-5B2/P | 25800, 27772, 33987 | /P enhanced performance, Improved fan frame forward panels, Core chevron nozzle | 2 | Annex 16/I | 4/8 | 3 | 96.2 | 97.5 | 1.3 | 88.4 | 92.6 | 4.2 | 96.8 | 101.1 | 4.3 |  |  |  | Valid for engines with or without HPC upgrade kit 38770. | 2009-11-16 | 2022-05-24 | Engine manufacturer revised
A12875 | EASA.A.064.4 | 39 | 2025-06-27 | Airbus S.A.S. | A321-213 |  | 0 |  |  | 89000 | 75500 | CFM International SA | CFM56-5B2/P | 25800, 27772, 33987 | /P enhanced performance, Improved fan frame forward panels, Core chevron nozzle | 2 | Annex 16/I | 4/8 | 4 | 96.2 | 97.5 | 1.3 | 88.4 | 92.6 | 4.2 | 96.6 | 101.1 | 4.5 | 281.2 | 291.2 | 10 | Valid for engines with or without HPC upgrade kit 38770. | 2009-11-16 | 2022-05-24 | Engine manufacturer revised
A12876 | EASA.A.064.4 | 39 | 2025-06-27 | Airbus S.A.S. | A321-213 |  | 4 |  |  | 87000 | 75500 | CFM International SA | CFM56-5B2/P | 25800, 27772, 33987 | /P enhanced performance, Improved fan frame forward panels, Core chevron nozzle | 2 | Annex 16/I | 4/8 | 4 | 96.3 | 97.4 | 1.1 | 87.6 | 92.4 | 4.8 | 96.6 | 101.1 | 4.5 | 280.5 | 290.9 | 10.4 | Valid for engines with or without HPC upgrade kit 38770. | 2009-11-16 | 2022-05-24 | Engine manufacturer revised
A12877 | EASA.A.064.4 | 39 | 2025-06-27 | Airbus S.A.S. | A321-213 |  | 10 |  |  | 85000 | 77800 | CFM International SA | CFM56-5B2/P | 25800, 27772, 33987 | /P enhanced performance, Improved fan frame forward panels, Core chevron nozzle | 2 | Annex 16/I | 4/8 | 4 | 96.4 | 97.3 | 0.9 | 86.8 | 92.3 | 5.5 | 96.8 | 101 | 4.2 | 280 | 290.6 | 10.6 | Valid for engines with or without HPC upgrade kit 38770. | 2009-11-16 | 2022-05-24 | Engine manufacturer revised
A12878 | EASA.A.064.4 | 39 | 2025-06-27 | Airbus S.A.S. | A321-213 |  | 5 |  |  | 85000 | 75500 | CFM International SA | CFM56-5B2/P | 25800, 27772, 33987 | /P enhanced performance, Improved fan frame forward panels, Core chevron nozzle | 2 | Annex 16/I | 4/8 | 4 | 96.4 | 97.3 | 0.9 | 86.8 | 92.3 | 5.5 | 96.6 | 101 | 4.4 | 279.8 | 290.6 | 10.8 | Valid for engines with or without HPC upgrade kit 38770. | 2009-11-16 | 2022-05-24 | Engine manufacturer revised
A12879 | EASA.A.064.4 | 39 | 2025-06-27 | Airbus S.A.S. | A321-213 |  | 6 |  |  | 83000 | 75500 | CFM International SA | CFM56-5B2/P | 25800, 27772, 33987 | /P enhanced performance, Improved fan frame forward panels, Core chevron nozzle | 2 | Annex 16/I | 4/8 | 4 | 96.4 | 97.2 | 0.8 | 86 | 92.2 | 6.2 | 96.6 | 100.9 | 4.3 | 279 | 290.3 | 11.3 | Valid for engines with or without HPC upgrade kit 38770. | 2009-11-16 | 2022-05-24 | Engine manufacturer revised
A12880 | EASA.A.064.4 | 39 | 2025-06-27 | Airbus S.A.S. | A321-213 |  | 7 |  |  | 83000 | 73500 | CFM International SA | CFM56-5B2/P | 25800, 27772, 33987 | /P enhanced performance, Improved fan frame forward panels, Core chevron nozzle | 2 | Annex 16/I | 4/8 | 4 | 96.4 | 97.2 | 0.8 | 86 | 92.2 | 6.2 | 96.5 | 100.9 | 4.4 | 278.9 | 290.3 | 11.4 | Valid for engines with or without HPC upgrade kit 38770. | 2009-11-16 | 2022-05-24 | Engine manufacturer revised
A12881 | EASA.A.064.4 | 39 | 2025-06-27 | Airbus S.A.S. | A321-213 |  | 8 |  |  | 80000 | 73500 | CFM International SA | CFM56-5B2/P | 25800, 27772, 33987 | /P enhanced performance, Improved fan frame forward panels, Core chevron nozzle | 2 | Annex 16/I | 4/8 | 4 | 96.6 | 97.1 | 0.5 | 84.8 | 91.9 | 7.1 | 96.5 | 100.8 | 4.3 | 277.9 | 289.8 | 11.9 | Valid for engines with or without HPC upgrade kit 38770. | 2009-11-16 | 2022-05-24 | Engine manufacturer revised
A12882 | EASA.A.064.4 | 39 | 2025-06-27 | Airbus S.A.S. | A321-213 |  | 9 |  |  | 78000 | 73500 | CFM International SA | CFM56-5B2/P | 25800, 27772, 33987 | /P enhanced performance, Improved fan frame forward panels, Core chevron nozzle | 2 | Annex 16/I | 4/8 | 4 | 96.7 | 97 | 0.3 | 84.1 | 91.8 | 7.7 | 96.5 | 100.7 | 4.2 | 277.3 | 289.5 | 12.2 | Valid for engines with or without HPC upgrade kit 38770. | 2009-11-16 | 2022-05-24 | Engine manufacturer revised
A12859 | EASA.A.064.4 | 39 | 2025-06-27 | Airbus S.A.S. | A321-213 |  | 11 |  |  | 93500 | 77800 | CFM International SA | CFM56-5B2/P | 25800, 27772, 32871 | /P enhanced performance, Improved fan frame forward panels, Enhanced acoustic thrust reverser | 2 | Annex 16/I | 4/8 | 3 | 96.1 | 97.6 | 1.5 | 90.3 | 92.8 | 2.5 | 96.8 | 101.3 | 4.5 |  |  |  | Valid for engines with or without HPC upgrade kit 38770. | 2009-11-16 | 2022-05-24 | Engine manufacturer revised
A12860 | EASA.A.064.4 | 39 | 2025-06-27 | Airbus S.A.S. | A321-213 |  | 1 |  |  | 93000 | 77800 | CFM International SA | CFM56-5B2/P | 25800, 27772, 32871 | /P enhanced performance, Improved fan frame forward panels, Enhanced acoustic thrust reverser | 2 | Annex 16/I | 4/8 | 3 | 96.1 | 97.6 | 1.5 | 90.1 | 92.8 | 2.7 | 96.8 | 101.3 | 4.5 |  |  |  | Valid for engines with or without HPC upgrade kit 38770. | 2009-11-16 | 2022-05-24 | Engine manufacturer revised
A12861 | EASA.A.064.4 | 39 | 2025-06-27 | Airbus S.A.S. | A321-213 |  | 3 |  |  | 91000 | 77800 | CFM International SA | CFM56-5B2/P | 25800, 27772, 32871 | /P enhanced performance, Improved fan frame forward panels, Enhanced acoustic thrust reverser | 2 | Annex 16/I | 4/8 | 3 | 96.1 | 97.5 | 1.4 | 89.3 | 92.7 | 3.4 | 96.8 | 101.2 | 4.4 |  |  |  | Valid for engines with or without HPC upgrade kit 38770. | 2009-11-16 | 2022-05-24 | Engine manufacturer revised
A12862 | EASA.A.064.4 | 39 | 2025-06-27 | Airbus S.A.S. | A321-213 |  | 2 |  |  | 89000 | 77800 | CFM International SA | CFM56-5B2/P | 25800, 27772, 32871 | /P enhanced performance, Improved fan frame forward panels, Enhanced acoustic thrust reverser | 2 | Annex 16/I | 4/8 | 3 | 96.2 | 97.5 | 1.3 | 88.4 | 92.6 | 4.2 | 96.8 | 101.1 | 4.3 |  |  |  | Valid for engines with or without HPC upgrade kit 38770. | 2009-11-16 | 2022-05-24 | Engine manufacturer revised
A12863 | EASA.A.064.4 | 39 | 2025-06-27 | Airbus S.A.S. | A321-213 |  | 0 |  |  | 89000 | 75500 | CFM International SA | CFM56-5B2/P | 25800, 27772, 32871 | /P enhanced performance, Improved fan frame forward panels, Enhanced acoustic thrust reverser | 2 | Annex 16/I | 4/8 | 4 | 96.2 | 97.5 | 1.3 | 88.4 | 92.6 | 4.2 | 96.6 | 101.1 | 4.5 | 281.2 | 291.2 | 10 | Valid for engines with or without HPC upgrade kit 38770. | 2009-11-16 | 2022-05-24 | Engine manufacturer revised
A12864 | EASA.A.064.4 | 39 | 2025-06-27 | Airbus S.A.S. | A321-213 |  | 4 |  |  | 87000 | 75500 | CFM International SA | CFM56-5B2/P | 25800, 27772, 32871 | /P enhanced performance, Improved fan frame forward panels, Enhanced acoustic thrust reverser | 2 | Annex 16/I | 4/8 | 4 | 96.3 | 97.4 | 1.1 | 87.6 | 92.4 | 4.8 | 96.6 | 101.1 | 4.5 | 280.5 | 290.9 | 10.4 | Valid for engines with or without HPC upgrade kit 38770. | 2009-11-16 | 2022-05-24 | Engine manufacturer revised
A12865 | EASA.A.064.4 | 39 | 2025-06-27 | Airbus S.A.S. | A321-213 |  | 10 |  |  | 85000 | 77800 | CFM International SA | CFM56-5B2/P | 25800, 27772, 32871 | /P enhanced performance, Improved fan frame forward panels, Enhanced acoustic thrust reverser | 2 | Annex 16/I | 4/8 | 4 | 96.4 | 97.3 | 0.9 | 86.8 | 92.3 | 5.5 | 96.8 | 101 | 4.2 | 280 | 290.6 | 10.6 | Valid for engines with or without HPC upgrade kit 38770. | 2009-11-16 | 2022-05-24 | Engine manufacturer revised
A12866 | EASA.A.064.4 | 39 | 2025-06-27 | Airbus S.A.S. | A321-213 |  | 5 |  |  | 85000 | 75500 | CFM International SA | CFM56-5B2/P | 25800, 27772, 32871 | /P enhanced performance, Improved fan frame forward panels, Enhanced acoustic thrust reverser | 2 | Annex 16/I | 4/8 | 4 | 96.4 | 97.3 | 0.9 | 86.8 | 92.3 | 5.5 | 96.6 | 101 | 4.4 | 279.8 | 290.6 | 10.8 | Valid for engines with or without HPC upgrade kit 38770. | 2009-11-16 | 2022-05-24 | Engine manufacturer revised
A12867 | EASA.A.064.4 | 39 | 2025-06-27 | Airbus S.A.S. | A321-213 |  | 6 |  |  | 83000 | 75500 | CFM International SA | CFM56-5B2/P | 25800, 27772, 32871 | /P enhanced performance, Improved fan frame forward panels, Enhanced acoustic thrust reverser | 2 | Annex 16/I | 4/8 | 4 | 96.4 | 97.2 | 0.8 | 86 | 92.2 | 6.2 | 96.6 | 100.9 | 4.3 | 279 | 290.3 | 11.3 | Valid for engines with or without HPC upgrade kit 38770. | 2009-11-16 | 2022-05-24 | Engine manufacturer revised
A12868 | EASA.A.064.4 | 39 | 2025-06-27 | Airbus S.A.S. | A321-213 |  | 7 |  |  | 83000 | 73500 | CFM International SA | CFM56-5B2/P | 25800, 27772, 32871 | /P enhanced performance, Improved fan frame forward panels, Enhanced acoustic thrust reverser | 2 | Annex 16/I | 4/8 | 4 | 96.4 | 97.2 | 0.8 | 86 | 92.2 | 6.2 | 96.5 | 100.9 | 4.4 | 278.9 | 290.3 | 11.4 | Valid for engines with or without HPC upgrade kit 38770. | 2009-11-16 | 2022-05-24 | Engine manufacturer revised
A12869 | EASA.A.064.4 | 39 | 2025-06-27 | Airbus S.A.S. | A321-213 |  | 8 |  |  | 80000 | 73500 | CFM International SA | CFM56-5B2/P | 25800, 27772, 32871 | /P enhanced performance, Improved fan frame forward panels, Enhanced acoustic thrust reverser | 2 | Annex 16/I | 4/8 | 4 | 96.6 | 97.1 | 0.5 | 84.8 | 91.9 | 7.1 | 96.5 | 100.8 | 4.3 | 277.9 | 289.8 | 11.9 | Valid for engines with or without HPC upgrade kit 38770. | 2009-11-16 | 2022-05-24 | Engine manufacturer revised
A12870 | EASA.A.064.4 | 39 | 2025-06-27 | Airbus S.A.S. | A321-213 |  | 9 |  |  | 78000 | 73500 | CFM International SA | CFM56-5B2/P | 25800, 27772, 32871 | /P enhanced performance, Improved fan frame forward panels, Enhanced acoustic thrust reverser | 2 | Annex 16/I | 4/8 | 4 | 96.7 | 97 | 0.3 | 84.1 | 91.8 | 7.7 | 96.5 | 100.7 | 4.2 | 277.3 | 289.5 | 12.2 | Valid for engines with or without HPC upgrade kit 38770. | 2009-11-16 | 2022-05-24 | Engine manufacturer revised
A12853 | EASA.A.064.4 | 39 | 2025-06-27 | Airbus S.A.S. | A321-213 |  | 11 |  |  | 93500 | 77800 | CFM International SA | CFM56-5B2/P | 25800 | /P enhanced performance | 2 | Annex 16/I | 4/8 | 3 | 96.7 | 97.6 | 0.9 | 91 | 92.8 | 1.8 | 97 | 101.3 | 4.3 |  |  |  | Valid for engines with or without HPC upgrade kit 38770. | 2009-11-16 | 2022-05-24 | Engine manufacturer revised
A12854 | EASA.A.064.4 | 39 | 2025-06-27 | Airbus S.A.S. | A321-213 |  | 1 |  |  | 93000 | 77800 | CFM International SA | CFM56-5B2/P | 25800 | /P enhanced performance | 2 | Annex 16/I | 4/8 | 3 | 96.7 | 97.6 | 0.9 | 90.8 | 92.8 | 2 | 97 | 101.3 | 4.3 |  |  |  | Valid for engines with or without HPC upgrade kit 38770. | 2009-11-16 | 2022-05-24 | Engine manufacturer revised
A12855 | EASA.A.064.4 | 39 | 2025-06-27 | Airbus S.A.S. | A321-213 |  | 3 |  |  | 91000 | 77800 | CFM International SA | CFM56-5B2/P | 25800 | /P enhanced performance | 2 | Annex 16/I | 4/8 | 3 | 96.7 | 97.5 | 0.8 | 90 | 92.7 | 2.7 | 97 | 101.2 | 4.2 |  |  |  | Valid for engines with or without HPC upgrade kit 38770. | 2009-11-16 | 2022-05-24 | Engine manufacturer revised
A751 | EASA.A.064.4 | 39 | 2025-06-27 | Airbus S.A.S. | A321-213 |  | 2 |  |  | 89000 | 77800 | CFM International SA | CFM56-5B2/P | 25800 | /P enhanced performance | 2 | Annex 16/I | 4/8 | 3 | 96.8 | 97.5 | 0.7 | 89.2 | 92.6 | 3.4 | 97 | 101.1 | 4.1 |  |  |  | Valid for engines with or without HPC upgrade kit 38770. |  | 2022-05-24 | Engine manufacturer revised (17/11/2009: Noise levels revised (17/02/2008 Engine Modification field and description revised))
A750 | EASA.A.064.4 | 39 | 2025-06-27 | Airbus S.A.S. | A321-213 |  | 0 |  |  | 89000 | 75500 | CFM International SA | CFM56-5B2/P | 25800 | /P enhanced performance | 2 | Annex 16/I | 4/8 | 3 | 96.8 | 97.5 | 0.7 | 89.2 | 92.6 | 3.4 | 96.8 | 101.1 | 4.3 |  |  |  | Valid for engines with or without HPC upgrade kit 38770. |  | 2022-05-24 | Engine manufacturer revised (17/11/2009: Noise levels revised (17/02/2008 Engine Modification field and description revised))
A752 | EASA.A.064.4 | 39 | 2025-06-27 | Airbus S.A.S. | A321-213 |  | 4 |  |  | 87000 | 75500 | CFM International SA | CFM56-5B2/P | 25800 | /P enhanced performance | 2 | Annex 16/I | 4/8 | 3 | 96.9 | 97.4 | 0.5 | 88.2 | 92.4 | 4.2 | 96.8 | 101.1 | 4.3 |  |  |  | Valid for engines with or without HPC upgrade kit 38770. |  | 2022-05-24 | Engine manufacturer revised (17/11/2009: Noise levels revised (17/02/2008 Engine Modification field and description revised))
A758 | EASA.A.064.4 | 39 | 2025-06-27 | Airbus S.A.S. | A321-213 |  | 10 |  |  | 85000 | 77800 | CFM International SA | CFM56-5B2/P | 25800 | /P enhanced performance | 2 | Annex 16/I | 4/8 | 3 | 97 | 97.3 | 0.3 | 87.4 | 92.3 | 4.9 | 97 | 101 | 4 |  |  |  | Valid for engines with or without HPC upgrade kit 38770. |  | 2022-05-24 | Engine manufacturer revised (17/11/2009: Noise levels revised (17/02/2008 Engine Modification field and description revised))
A753 | EASA.A.064.4 | 39 | 2025-06-27 | Airbus S.A.S. | A321-213 |  | 5 |  |  | 85000 | 75500 | CFM International SA | CFM56-5B2/P | 25800 | /P enhanced performance | 2 | Annex 16/I | 4/8 | 3 | 97 | 97.3 | 0.3 | 87.4 | 92.3 | 4.9 | 96.8 | 101 | 4.2 |  |  |  | Valid for engines with or without HPC upgrade kit 38770. |  | 2022-05-24 | Engine manufacturer revised (17/11/2009: Noise levels revised (17/02/2008 Engine Modification field and description revised))
A754 | EASA.A.064.4 | 39 | 2025-06-27 | Airbus S.A.S. | A321-213 |  | 6 |  |  | 83000 | 75500 | CFM International SA | CFM56-5B2/P | 25800 | /P enhanced performance | 2 | Annex 16/I | 4/8 | 3 | 97.1 | 97.2 | 0.1 | 86.6 | 92.2 | 5.6 | 96.8 | 100.9 | 4.1 |  |  |  | Valid for engines with or without HPC upgrade kit 38770. |  | 2022-05-24 | Engine manufacturer revised (17/11/2009: Noise levels revised (17/02/2008 Engine Modification field and description revised))
A755 | EASA.A.064.4 | 39 | 2025-06-27 | Airbus S.A.S. | A321-213 |  | 7 |  |  | 83000 | 73500 | CFM International SA | CFM56-5B2/P | 25800 | /P enhanced performance | 2 | Annex 16/I | 4/8 | 3 | 97.1 | 97.2 | 0.1 | 86.6 | 92.2 | 5.6 | 96.6 | 100.9 | 4.3 |  |  |  | Valid for engines with or without HPC upgrade kit 38770. |  | 2022-05-24 | Engine manufacturer revised (17/11/2009: Noise levels revised (17/02/2008 Engine Modification field and description revised))
A756 | EASA.A.064.4 | 39 | 2025-06-27 | Airbus S.A.S. | A321-213 |  | 8 |  |  | 80000 | 73500 | CFM International SA | CFM56-5B2/P | 25800 | /P enhanced performance | 2 | Annex 16/I | 4/8 | 3 | 97.2 | 97.1 | -0.1 | 85.5 | 91.9 | 6.4 | 96.6 | 100.8 | 4.2 |  |  |  | Valid for engines with or without HPC upgrade kit 38770. |  | 2022-05-24 | Engine manufacturer revised (17/11/2009: Noise levels revised (17/02/2008 Engine Modification field and description revised))
A757 | EASA.A.064.4 | 39 | 2025-06-27 | Airbus S.A.S. | A321-213 |  | 9 |  |  | 78000 | 73500 | CFM International SA | CFM56-5B2/P | 25800 | /P enhanced performance | 2 | Annex 16/I | 4/8 | 3 | 97.3 | 97 | -0.3 | 84.7 | 91.8 | 7.1 | 96.6 | 100.7 | 4.1 |  |  |  | Valid for engines with or without HPC upgrade kit 38770. |  | 2022-05-24 | Engine manufacturer revised (17/11/2009: Noise levels revised (17/02/2008 Engine Modification field and description revised))
A13532 | EASA.A.064.4 | 39 | 2025-06-27 | Airbus S.A.S. | A321-213 |  | 11 |  |  | 93500 | 77800 | CFM International SA | CFM56-5B2/P, CFM56-5B2/3 | 27772, with or without 32871 or 33987 | Engine intermix, Improved fan frame forward panels, with or without Enhanced acoustic thrust reverser or Core chevron nozzle | 2 | Annex 16/I | 4/8 | 3 | 96.1 | 97.6 | 1.5 | 90.3 | 92.8 | 2.5 | 96.8 | 101.3 | 4.5 |  |  |  | Valid for CFM56-5B2/P engine (/P enhanced performance Mod 25800) with or without HPC upgrade kit 38770, and CFM56-5B2/3 (TIP Mod 37147) with or without performance improvement package (PIP Mod 152138). Both engines with 27772 (Improved fan frame forward panels). One or both engines without 34155 (Basic NIP). | 2010-01-25 | 2022-05-24 | Engine manufacturer revised
A13533 | EASA.A.064.4 | 39 | 2025-06-27 | Airbus S.A.S. | A321-213 |  | 1 |  |  | 93000 | 77800 | CFM International SA | CFM56-5B2/P, CFM56-5B2/3 | 27772, with or without 32871 or 33987 | Engine intermix, Improved fan frame forward panels, with or without Enhanced acoustic thrust reverser or Core chevron nozzle | 2 | Annex 16/I | 4/8 | 3 | 96.1 | 97.6 | 1.5 | 90.1 | 92.8 | 2.7 | 96.8 | 101.3 | 4.5 |  |  |  | Valid for CFM56-5B2/P engine (/P enhanced performance Mod 25800) with or without HPC upgrade kit 38770, and CFM56-5B2/3 (TIP Mod 37147) with or without performance improvement package (PIP Mod 152138). Both engines with 27772 (Improved fan frame forward panels). One or both engines without 34155 (Basic NIP). | 2010-01-25 | 2022-05-24 | Engine manufacturer revised
A13534 | EASA.A.064.4 | 39 | 2025-06-27 | Airbus S.A.S. | A321-213 |  | 3 |  |  | 91000 | 77800 | CFM International SA | CFM56-5B2/P, CFM56-5B2/3 | 27772, with or without 32871 or 33987 | Engine intermix, Improved fan frame forward panels, with or without Enhanced acoustic thrust reverser or Core chevron nozzle | 2 | Annex 16/I | 4/8 | 3 | 96.1 | 97.5 | 1.4 | 89.3 | 92.7 | 3.4 | 96.8 | 101.2 | 4.4 |  |  |  | Valid for CFM56-5B2/P engine (/P enhanced performance Mod 25800) with or without HPC upgrade kit 38770, and CFM56-5B2/3 (TIP Mod 37147) with or without performance improvement package (PIP Mod 152138). Both engines with 27772 (Improved fan frame forward panels). One or both engines without 34155 (Basic NIP). | 2010-01-25 | 2022-05-24 | Engine manufacturer revised
A13535 | EASA.A.064.4 | 39 | 2025-06-27 | Airbus S.A.S. | A321-213 |  | 2 |  |  | 89000 | 77800 | CFM International SA | CFM56-5B2/P, CFM56-5B2/3 | 27772, with or without 32871 or 33987 | Engine intermix, Improved fan frame forward panels, with or without Enhanced acoustic thrust reverser or Core chevron nozzle | 2 | Annex 16/I | 4/8 | 3 | 96.2 | 97.5 | 1.3 | 88.4 | 92.6 | 4.2 | 96.8 | 101.1 | 4.3 |  |  |  | Valid for CFM56-5B2/P engine (/P enhanced performance Mod 25800) with or without HPC upgrade kit 38770, and CFM56-5B2/3 (TIP Mod 37147) with or without performance improvement package (PIP Mod 152138). Both engines with 27772 (Improved fan frame forward panels). One or both engines without 34155 (Basic NIP). | 2010-01-25 | 2022-05-24 | Engine manufacturer revised
A13536 | EASA.A.064.4 | 39 | 2025-06-27 | Airbus S.A.S. | A321-213 |  | 0 |  |  | 89000 | 75500 | CFM International SA | CFM56-5B2/P, CFM56-5B2/3 | 27772, with or without 32871 or 33987 | Engine intermix, Improved fan frame forward panels, with or without Enhanced acoustic thrust reverser or Core chevron nozzle | 2 | Annex 16/I | 4/8 | 4 | 96.2 | 97.5 | 1.3 | 88.4 | 92.6 | 4.2 | 96.6 | 101.1 | 4.5 | 281.2 | 291.2 | 10 | Valid for CFM56-5B2/P engine (/P enhanced performance Mod 25800) with or without HPC upgrade kit 38770, and CFM56-5B2/3 (TIP Mod 37147) with or without performance improvement package (PIP Mod 152138). Both engines with 27772 (Improved fan frame forward panels). One or both engines without 34155 (Basic NIP). | 2010-01-25 | 2022-05-24 | Engine manufacturer revised
A13537 | EASA.A.064.4 | 39 | 2025-06-27 | Airbus S.A.S. | A321-213 |  | 4 |  |  | 87000 | 75500 | CFM International SA | CFM56-5B2/P, CFM56-5B2/3 | 27772, with or without 32871 or 33987 | Engine intermix, Improved fan frame forward panels, with or without Enhanced acoustic thrust reverser or Core chevron nozzle | 2 | Annex 16/I | 4/8 | 4 | 96.3 | 97.4 | 1.1 | 87.6 | 92.4 | 4.8 | 96.6 | 101.1 | 4.5 | 280.5 | 290.9 | 10.4 | Valid for CFM56-5B2/P engine (/P enhanced performance Mod 25800) with or without HPC upgrade kit 38770, and CFM56-5B2/3 (TIP Mod 37147) with or without performance improvement package (PIP Mod 152138). Both engines with 27772 (Improved fan frame forward panels). One or both engines without 34155 (Basic NIP). | 2010-01-25 | 2022-05-24 | Engine manufacturer revised
A13538 | EASA.A.064.4 | 39 | 2025-06-27 | Airbus S.A.S. | A321-213 |  | 10 |  |  | 85000 | 77800 | CFM International SA | CFM56-5B2/P, CFM56-5B2/3 | 27772, with or without 32871 or 33987 | Engine intermix, Improved fan frame forward panels, with or without Enhanced acoustic thrust reverser or Core chevron nozzle | 2 | Annex 16/I | 4/8 | 4 | 96.4 | 97.3 | 0.9 | 86.8 | 92.3 | 5.5 | 96.8 | 101 | 4.2 | 280 | 290.6 | 10.6 | Valid for CFM56-5B2/P engine (/P enhanced performance Mod 25800) with or without HPC upgrade kit 38770, and CFM56-5B2/3 (TIP Mod 37147) with or without performance improvement package (PIP Mod 152138). Both engines with 27772 (Improved fan frame forward panels). One or both engines without 34155 (Basic NIP). | 2010-01-25 | 2022-05-24 | Engine manufacturer revised
A13539 | EASA.A.064.4 | 39 | 2025-06-27 | Airbus S.A.S. | A321-213 |  | 5 |  |  | 85000 | 75500 | CFM International SA | CFM56-5B2/P, CFM56-5B2/3 | 27772, with or without 32871 or 33987 | Engine intermix, Improved fan frame forward panels, with or without Enhanced acoustic thrust reverser or Core chevron nozzle | 2 | Annex 16/I | 4/8 | 4 | 96.4 | 97.3 | 0.9 | 86.8 | 92.3 | 5.5 | 96.6 | 101 | 4.4 | 279.8 | 290.6 | 10.8 | Valid for CFM56-5B2/P engine (/P enhanced performance Mod 25800) with or without HPC upgrade kit 38770, and CFM56-5B2/3 (TIP Mod 37147) with or without performance improvement package (PIP Mod 152138). Both engines with 27772 (Improved fan frame forward panels). One or both engines without 34155 (Basic NIP). | 2010-01-25 | 2022-05-24 | Engine manufacturer revised
A13540 | EASA.A.064.4 | 39 | 2025-06-27 | Airbus S.A.S. | A321-213 |  | 6 |  |  | 83000 | 75500 | CFM International SA | CFM56-5B2/P, CFM56-5B2/3 | 27772, with or without 32871 or 33987 | Engine intermix, Improved fan frame forward panels, with or without Enhanced acoustic thrust reverser or Core chevron nozzle | 2 | Annex 16/I | 4/8 | 4 | 96.4 | 97.2 | 0.8 | 86 | 92.2 | 6.2 | 96.6 | 100.9 | 4.3 | 279 | 290.3 | 11.3 | Valid for CFM56-5B2/P engine (/P enhanced performance Mod 25800) with or without HPC upgrade kit 38770, and CFM56-5B2/3 (TIP Mod 37147) with or without performance improvement package (PIP Mod 152138). Both engines with 27772 (Improved fan frame forward panels). One or both engines without 34155 (Basic NIP). | 2010-01-25 | 2022-05-24 | Engine manufacturer revised
A13541 | EASA.A.064.4 | 39 | 2025-06-27 | Airbus S.A.S. | A321-213 |  | 7 |  |  | 83000 | 73500 | CFM International SA | CFM56-5B2/P, CFM56-5B2/3 | 27772, with or without 32871 or 33987 | Engine intermix, Improved fan frame forward panels, with or without Enhanced acoustic thrust reverser or Core chevron nozzle | 2 | Annex 16/I | 4/8 | 4 | 96.4 | 97.2 | 0.8 | 86 | 92.2 | 6.2 | 96.5 | 100.9 | 4.4 | 278.9 | 290.3 | 11.4 | Valid for CFM56-5B2/P engine (/P enhanced performance Mod 25800) with or without HPC upgrade kit 38770, and CFM56-5B2/3 (TIP Mod 37147) with or without performance improvement package (PIP Mod 152138). Both engines with 27772 (Improved fan frame forward panels). One or both engines without 34155 (Basic NIP). | 2010-01-25 | 2022-05-24 | Engine manufacturer revised
A13542 | EASA.A.064.4 | 39 | 2025-06-27 | Airbus S.A.S. | A321-213 |  | 8 |  |  | 80000 | 73500 | CFM International SA | CFM56-5B2/P, CFM56-5B2/3 | 27772, with or without 32871 or 33987 | Engine intermix, Improved fan frame forward panels, with or without Enhanced acoustic thrust reverser or Core chevron nozzle | 2 | Annex 16/I | 4/8 | 4 | 96.6 | 97.1 | 0.5 | 84.8 | 91.9 | 7.1 | 96.5 | 100.8 | 4.3 | 277.9 | 289.8 | 11.9 | Valid for CFM56-5B2/P engine (/P enhanced performance Mod 25800) with or without HPC upgrade kit 38770, and CFM56-5B2/3 (TIP Mod 37147) with or without performance improvement package (PIP Mod 152138). Both engines with 27772 (Improved fan frame forward panels). One or both engines without 34155 (Basic NIP). | 2010-01-25 | 2022-05-24 | Engine manufacturer revised
A13543 | EASA.A.064.4 | 39 | 2025-06-27 | Airbus S.A.S. | A321-213 |  | 9 |  |  | 78000 | 73500 | CFM International SA | CFM56-5B2/P, CFM56-5B2/3 | 27772, with or without 32871 or 33987 | Engine intermix, Improved fan frame forward panels, with or without Enhanced acoustic thrust reverser or Core chevron nozzle | 2 | Annex 16/I | 4/8 | 4 | 96.7 | 97 | 0.3 | 84.1 | 91.8 | 7.7 | 96.5 | 100.7 | 4.2 | 277.3 | 289.5 | 12.2 | Valid for CFM56-5B2/P engine (/P enhanced performance Mod 25800) with or without HPC upgrade kit 38770, and CFM56-5B2/3 (TIP Mod 37147) with or without performance improvement package (PIP Mod 152138). Both engines with 27772 (Improved fan frame forward panels). One or both engines without 34155 (Basic NIP). | 2010-01-25 | 2022-05-24 | Engine manufacturer revised
A13529 | EASA.A.064.4 | 39 | 2025-06-27 | Airbus S.A.S. | A321-213 |  | 11 |  |  | 93500 | 77800 | CFM International SA | CFM56-5B2/P, CFM56-5B2/3 | With or without 27772 or 32871 or 33987 | Engine intermix, with or without Improved fan frame forward panels or Enhanced acoustic thrust reverser or Core chevron nozzle | 2 | Annex 16/I |  | 3 | 96.7 | 97.6 | 0.9 | 91 | 92.8 | 1.8 | 97 | 101.3 | 4.3 |  |  |  | Valid for CFM56-5B2/P engine (/P enhanced performance Mod 25800) with or without HPC upgrade kit 38770, and CFM56-5B2/3 (TIP Mod 37147) with or without performance improvement package (PIP Mod 152138). One or both engines without 27772 (Improved fan frame forward panels). One or both engines without 34155 (Basic NIP). | 2010-01-25 | 2022-05-24 | Engine manufacturer revised
A13530 | EASA.A.064.4 | 39 | 2025-06-27 | Airbus S.A.S. | A321-213 |  | 1 |  |  | 93000 | 77800 | CFM International SA | CFM56-5B2/P, CFM56-5B2/3 | With or without 27772 or 32871 or 33987 | Engine intermix, with or without Improved fan frame forward panels or Enhanced acoustic thrust reverser or Core chevron nozzle | 2 | Annex 16/I |  | 3 | 96.7 | 97.6 | 0.9 | 90.8 | 92.8 | 2 | 97 | 101.3 | 4.3 |  |  |  | Valid for CFM56-5B2/P engine (/P enhanced performance Mod 25800) with or without HPC upgrade kit 38770, and CFM56-5B2/3 (TIP Mod 37147) with or without performance improvement package (PIP Mod 152138). One or both engines without 27772 (Improved fan frame forward panels). One or both engines without 34155 (Basic NIP). | 2010-01-25 | 2022-05-24 | Engine manufacturer revised
A13531 | EASA.A.064.4 | 39 | 2025-06-27 | Airbus S.A.S. | A321-213 |  | 3 |  |  | 91000 | 77800 | CFM International SA | CFM56-5B2/P, CFM56-5B2/3 | With or without 27772 or 32871 or 33987 | Engine intermix, with or without Improved fan frame forward panels or Enhanced acoustic thrust reverser or Core chevron nozzle | 2 | Annex 16/I |  | 3 | 96.7 | 97.5 | 0.8 | 90 | 92.7 | 2.7 | 97 | 101.2 | 4.2 |  |  |  | Valid for CFM56-5B2/P engine (/P enhanced performance Mod 25800) with or without HPC upgrade kit 38770, and CFM56-5B2/3 (TIP Mod 37147) with or without performance improvement package (PIP Mod 152138). One or both engines without 27772 (Improved fan frame forward panels). One or both engines without 34155 (Basic NIP). | 2010-01-25 | 2022-05-24 | Engine manufacturer revised
A9539 | EASA.A.064.4 | 39 | 2025-06-27 | Airbus S.A.S. | A321-213 |  | 2 |  |  | 89000 | 77800 | CFM International SA | CFM56-5B2/P, CFM56-5B2/3 | With or without 27772 or 32871 or 33987 | Engine intermix, with or without Improved fan frame forward panels or Enhanced acoustic thrust reverser or Core chevron nozzle | 2 | Annex 16/I |  | 3 | 96.8 | 97.5 | 0.7 | 89.2 | 92.6 | 3.4 | 97 | 101.1 | 4.1 |  |  |  | Valid for CFM56-5B2/P engine (/P enhanced performance Mod 25800) with or without HPC upgrade kit 38770, and CFM56-5B2/3 (TIP Mod 37147) with or without performance improvement package (PIP Mod 152138). One or both engines without 27772 (Improved fan frame forward panels). One or both engines without 34155 (Basic NIP). | 2008-08-28 | 2022-05-24 | Engine manufacturer revised (12/09/2013: Noise levels revised (25/01/2010: Noise levels revised, engine Modification field and description revised))
A9540 | EASA.A.064.4 | 39 | 2025-06-27 | Airbus S.A.S. | A321-213 |  | 0 |  |  | 89000 | 75500 | CFM International SA | CFM56-5B2/P, CFM56-5B2/3 | With or without 27772 or 32871 or 33987 | Engine intermix, with or without Improved fan frame forward panels or Enhanced acoustic thrust reverser or Core chevron nozzle | 2 | Annex 16/I |  | 3 | 96.8 | 97.5 | 0.7 | 89.2 | 92.6 | 3.4 | 96.8 | 101.1 | 4.3 |  |  |  | Valid for CFM56-5B2/P engine (/P enhanced performance Mod 25800) with or without HPC upgrade kit 38770, and CFM56-5B2/3 (TIP Mod 37147) with or without performance improvement package (PIP Mod 152138). One or both engines without 27772 (Improved fan frame forward panels). One or both engines without 34155 (Basic NIP). | 2008-08-28 | 2022-05-24 | Engine manufacturer revised (12/09/2013: Noise levels revised (25/01/2010: Noise levels revised, engine Modification field and description revised))
A9541 | EASA.A.064.4 | 39 | 2025-06-27 | Airbus S.A.S. | A321-213 |  | 4 |  |  | 87000 | 75500 | CFM International SA | CFM56-5B2/P, CFM56-5B2/3 | With or without 27772 or 32871 or 33987 | Engine intermix, with or without Improved fan frame forward panels or Enhanced acoustic thrust reverser or Core chevron nozzle | 2 | Annex 16/I |  | 3 | 96.9 | 97.4 | 0.5 | 88.2 | 92.4 | 4.2 | 96.8 | 101.1 | 4.3 |  |  |  | Valid for CFM56-5B2/P engine (/P enhanced performance Mod 25800) with or without HPC upgrade kit 38770, and CFM56-5B2/3 (TIP Mod 37147) with or without performance improvement package (PIP Mod 152138). One or both engines without 27772 (Improved fan frame forward panels). One or both engines without 34155 (Basic NIP). | 2008-08-28 | 2022-05-24 | Engine manufacturer revised (12/09/2013: Noise levels revised (25/01/2010: Noise levels revised, engine Modification field and description revised))
A9542 | EASA.A.064.4 | 39 | 2025-06-27 | Airbus S.A.S. | A321-213 |  | 10 |  |  | 85000 | 77800 | CFM International SA | CFM56-5B2/P, CFM56-5B2/3 | With or without 27772 or 32871 or 33987 | Engine intermix, with or without Improved fan frame forward panels or Enhanced acoustic thrust reverser or Core chevron nozzle | 2 | Annex 16/I |  | 3 | 97 | 97.3 | 0.3 | 87.4 | 92.3 | 4.9 | 97 | 101 | 4 |  |  |  | Valid for CFM56-5B2/P engine (/P enhanced performance Mod 25800) with or without HPC upgrade kit 38770, and CFM56-5B2/3 (TIP Mod 37147) with or without performance improvement package (PIP Mod 152138). One or both engines without 27772 (Improved fan frame forward panels). One or both engines without 34155 (Basic NIP). | 2008-08-28 | 2022-05-24 | Engine manufacturer revised (12/09/2013: Noise levels revised (25/01/2010: Noise levels revised, engine Modification field and description revised))
A9543 | EASA.A.064.4 | 39 | 2025-06-27 | Airbus S.A.S. | A321-213 |  | 5 |  |  | 85000 | 75500 | CFM International SA | CFM56-5B2/P, CFM56-5B2/3 | With or without 27772 or 32871 or 33987 | Engine intermix, with or without Improved fan frame forward panels or Enhanced acoustic thrust reverser or Core chevron nozzle | 2 | Annex 16/I |  | 3 | 97 | 97.3 | 0.3 | 87.4 | 92.3 | 4.9 | 96.8 | 101 | 4.2 |  |  |  | Valid for CFM56-5B2/P engine (/P enhanced performance Mod 25800) with or without HPC upgrade kit 38770, and CFM56-5B2/3 (TIP Mod 37147) with or without performance improvement package (PIP Mod 152138). One or both engines without 27772 (Improved fan frame forward panels). One or both engines without 34155 (Basic NIP). | 2008-08-28 | 2022-05-24 | Engine manufacturer revised (12/09/2013: Noise levels revised (25/01/2010: Noise levels revised, engine Modification field and description revised))
A9544 | EASA.A.064.4 | 39 | 2025-06-27 | Airbus S.A.S. | A321-213 |  | 6 |  |  | 83000 | 75500 | CFM International SA | CFM56-5B2/P, CFM56-5B2/3 | With or without 27772 or 32871 or 33987 | Engine intermix, with or without Improved fan frame forward panels or Enhanced acoustic thrust reverser or Core chevron nozzle | 2 | Annex 16/I |  | 3 | 97.1 | 97.2 | 0.1 | 86.5 | 92.2 | 5.7 | 96.8 | 100.9 | 4.1 |  |  |  | Valid for CFM56-5B2/P engine (/P enhanced performance Mod 25800) with or without HPC upgrade kit 38770, and CFM56-5B2/3 (TIP Mod 37147) with or without performance improvement package (PIP Mod 152138). One or both engines without 27772 (Improved fan frame forward panels). One or both engines without 34155 (Basic NIP). | 2008-08-28 | 2022-05-24 | Engine manufacturer revised (12/09/2013: Noise levels revised (25/01/2010: Noise levels revised, engine Modification field and description revised))
A9545 | EASA.A.064.4 | 39 | 2025-06-27 | Airbus S.A.S. | A321-213 |  | 7 |  |  | 83000 | 73500 | CFM International SA | CFM56-5B2/P, CFM56-5B2/3 | With or without 27772 or 32871 or 33987 | Engine intermix, with or without Improved fan frame forward panels or Enhanced acoustic thrust reverser or Core chevron nozzle | 2 | Annex 16/I |  | 3 | 97.1 | 97.2 | 0.1 | 86.6 | 92.2 | 5.6 | 96.6 | 100.9 | 4.3 |  |  |  | Valid for CFM56-5B2/P engine (/P enhanced performance Mod 25800) with or without HPC upgrade kit 38770, and CFM56-5B2/3 (TIP Mod 37147) with or without performance improvement package (PIP Mod 152138). One or both engines without 27772 (Improved fan frame forward panels). One or both engines without 34155 (Basic NIP). | 2008-08-28 | 2022-05-24 | Engine manufacturer revised (12/09/2013: Noise levels revised (25/01/2010: Noise levels revised, engine Modification field and description revised))
A9546 | EASA.A.064.4 | 39 | 2025-06-27 | Airbus S.A.S. | A321-213 |  | 8 |  |  | 80000 | 73500 | CFM International SA | CFM56-5B2/P, CFM56-5B2/3 | With or without 27772 or 32871 or 33987 | Engine intermix, with or without Improved fan frame forward panels or Enhanced acoustic thrust reverser or Core chevron nozzle | 2 | Annex 16/I |  | 3 | 97.2 | 97.1 | -0.1 | 85.5 | 91.9 | 6.4 | 96.6 | 100.8 | 4.2 |  |  |  | Valid for CFM56-5B2/P engine (/P enhanced performance Mod 25800) with or without HPC upgrade kit 38770, and CFM56-5B2/3 (TIP Mod 37147) with or without performance improvement package (PIP Mod 152138). One or both engines without 27772 (Improved fan frame forward panels). One or both engines without 34155 (Basic NIP). | 2008-08-28 | 2022-05-24 | Engine manufacturer revised (12/09/2013: Noise levels revised (25/01/2010: Noise levels revised, engine Modification field and description revised))
A9547 | EASA.A.064.4 | 39 | 2025-06-27 | Airbus S.A.S. | A321-213 |  | 9 |  |  | 78000 | 73500 | CFM International SA | CFM56-5B2/P, CFM56-5B2/3 | With or without 27772 or 32871 or 33987 | Engine intermix, with or without Improved fan frame forward panels or Enhanced acoustic thrust reverser or Core chevron nozzle | 2 | Annex 16/I |  | 3 | 97.3 | 97 | -0.3 | 84.7 | 91.8 | 7.1 | 96.6 | 100.7 | 4.1 |  |  |  | Valid for CFM56-5B2/P engine (/P enhanced performance Mod 25800) with or without HPC upgrade kit 38770, and CFM56-5B2/3 (TIP Mod 37147) with or without performance improvement package (PIP Mod 152138). One or both engines without 27772 (Improved fan frame forward panels). One or both engines without 34155 (Basic NIP). | 2008-08-28 | 2022-05-24 | Engine manufacturer revised (12/09/2013: Noise levels revised (25/01/2010: Noise levels revised, engine Modification field and description revised))
A9863 | EASA.A.064.4 | 39 | 2025-06-27 | Airbus S.A.S. | A321-213 |  | 11 |  |  | 93500 | 77800 | CFM International SA | CFM56-5B2/P, CFM56-5B2/3 | 27772, 34155 (32871, 33987) | Engine intermix, Improved fan frame forward panels, Basic NIP (Enhanced acoustic thrust reverser, Core chevron nozzle) | 2 | Annex 16/I | 4/8 | 4 | 94.4 | 97.6 | 3.2 | 89.1 | 92.8 | 3.7 | 96.6 | 101.3 | 4.7 | 280.1 | 291.7 | 11.6 | Valid for CFM56-5B2/P engine (/P enhanced performance Mod 25800) with or without HPC upgrade kit 38770, and CFM56-5B2/3 (TIP Mod 37147) with or without performance improvement package (PIP Mod 152138). Both engines with 27772 (Improved forward fan frame panels). Both engines with 34155 (Basic NIP). | 2008-12-01 | 2022-05-24 | Engine manufacturer revised (30/10/2009: Engine Modification field and description revised.)
A9864 | EASA.A.064.4 | 39 | 2025-06-27 | Airbus S.A.S. | A321-213 |  | 1 |  |  | 93000 | 77800 | CFM International SA | CFM56-5B2/P, CFM56-5B2/3 | 27772, 34155 (32871, 33987) | Engine intermix, Improved fan frame forward panels, Basic NIP (Enhanced acoustic thrust reverser, Core chevron nozzle) | 2 | Annex 16/I | 4/8 | 4 | 94.4 | 97.6 | 3.2 | 89 | 92.8 | 3.8 | 96.6 | 101.3 | 4.7 | 280 | 291.7 | 11.7 | Valid for CFM56-5B2/P engine (/P enhanced performance Mod 25800) with or without HPC upgrade kit 38770, and CFM56-5B2/3 (TIP Mod 37147) with or without performance improvement package (PIP Mod 152138). Both engines with 27772 (Improved forward fan frame panels). Both engines with 34155 (Basic NIP). | 2008-12-01 | 2022-05-24 | Engine manufacturer revised (30/10/2009: Engine Modification field and description revised.)
A9865 | EASA.A.064.4 | 39 | 2025-06-27 | Airbus S.A.S. | A321-213 |  | 3 |  |  | 91000 | 77800 | CFM International SA | CFM56-5B2/P, CFM56-5B2/3 | 27772, 34155 (32871, 33987) | Engine intermix, Improved fan frame forward panels, Basic NIP (Enhanced acoustic thrust reverser, Core chevron nozzle) | 2 | Annex 16/I | 4/8 | 4 | 94.5 | 97.5 | 3 | 88.3 | 92.7 | 4.4 | 96.6 | 101.2 | 4.6 | 279.4 | 291.4 | 12 | Valid for CFM56-5B2/P engine (/P enhanced performance Mod 25800) with or without HPC upgrade kit 38770, and CFM56-5B2/3 (TIP Mod 37147) with or without performance improvement package (PIP Mod 152138). Both engines with 27772 (Improved forward fan frame panels). Both engines with 34155 (Basic NIP). | 2008-12-01 | 2022-05-24 | Engine manufacturer revised (30/10/2009: Engine Modification field and description revised.)
A9866 | EASA.A.064.4 | 39 | 2025-06-27 | Airbus S.A.S. | A321-213 |  | 2 |  |  | 89000 | 77800 | CFM International SA | CFM56-5B2/P, CFM56-5B2/3 | 27772, 34155 (32871, 33987) | Engine intermix, Improved fan frame forward panels, Basic NIP (Enhanced acoustic thrust reverser, Core chevron nozzle) | 2 | Annex 16/I | 4/8 | 4 | 94.5 | 97.5 | 3 | 87.5 | 92.6 | 5.1 | 96.6 | 101.1 | 4.5 | 278.6 | 291.2 | 12.6 | Valid for CFM56-5B2/P engine (/P enhanced performance Mod 25800) with or without HPC upgrade kit 38770, and CFM56-5B2/3 (TIP Mod 37147) with or without performance improvement package (PIP Mod 152138). Both engines with 27772 (Improved forward fan frame panels). Both engines with 34155 (Basic NIP). | 2008-12-01 | 2022-05-24 | Engine manufacturer revised (30/10/2009: Engine Modification field and description revised.)
A9867 | EASA.A.064.4 | 39 | 2025-06-27 | Airbus S.A.S. | A321-213 |  | 0 |  |  | 89000 | 75500 | CFM International SA | CFM56-5B2/P, CFM56-5B2/3 | 27772, 34155 (32871, 33987) | Engine intermix, Improved fan frame forward panels, Basic NIP (Enhanced acoustic thrust reverser, Core chevron nozzle) | 2 | Annex 16/I | 4/8 | 4 | 94.5 | 97.5 | 3 | 87.5 | 92.6 | 5.1 | 96.3 | 101.1 | 4.8 | 278.3 | 291.2 | 12.9 | Valid for CFM56-5B2/P engine (/P enhanced performance Mod 25800) with or without HPC upgrade kit 38770, and CFM56-5B2/3 (TIP Mod 37147) with or without performance improvement package (PIP Mod 152138). Both engines with 27772 (Improved forward fan frame panels). Both engines with 34155 (Basic NIP). | 2008-12-01 | 2022-05-24 | Engine manufacturer revised (30/10/2009: Engine Modification field and description revised.)
A9868 | EASA.A.064.4 | 39 | 2025-06-27 | Airbus S.A.S. | A321-213 |  | 4 |  |  | 87000 | 75500 | CFM International SA | CFM56-5B2/P, CFM56-5B2/3 | 27772, 34155 (32871, 33987) | Engine intermix, Improved fan frame forward panels, Basic NIP (Enhanced acoustic thrust reverser, Core chevron nozzle) | 2 | Annex 16/I | 4/8 | 4 | 94.6 | 97.4 | 2.8 | 86.8 | 92.4 | 5.6 | 96.3 | 101.1 | 4.8 | 277.7 | 290.9 | 13.2 | Valid for CFM56-5B2/P engine (/P enhanced performance Mod 25800) with or without HPC upgrade kit 38770, and CFM56-5B2/3 (TIP Mod 37147) with or without performance improvement package (PIP Mod 152138). Both engines with 27772 (Improved forward fan frame panels). Both engines with 34155 (Basic NIP). | 2008-12-01 | 2022-05-24 | Engine manufacturer revised (30/10/2009: Engine Modification field and description revised.)
A9869 | EASA.A.064.4 | 39 | 2025-06-27 | Airbus S.A.S. | A321-213 |  | 10 |  |  | 85000 | 77800 | CFM International SA | CFM56-5B2/P, CFM56-5B2/3 | 27772, 34155 (32871, 33987) | Engine intermix, Improved fan frame forward panels, Basic NIP (Enhanced acoustic thrust reverser, Core chevron nozzle) | 2 | Annex 16/I | 4/8 | 4 | 94.7 | 97.3 | 2.6 | 86 | 92.3 | 6.3 | 96.6 | 101 | 4.4 | 277.3 | 290.6 | 13.3 | Valid for CFM56-5B2/P engine (/P enhanced performance Mod 25800) with or without HPC upgrade kit 38770, and CFM56-5B2/3 (TIP Mod 37147) with or without performance improvement package (PIP Mod 152138). Both engines with 27772 (Improved forward fan frame panels). Both engines with 34155 (Basic NIP). | 2008-12-01 | 2022-05-24 | Engine manufacturer revised (30/10/2009: Engine Modification field and description revised.)
A9870 | EASA.A.064.4 | 39 | 2025-06-27 | Airbus S.A.S. | A321-213 |  | 5 |  |  | 85000 | 75500 | CFM International SA | CFM56-5B2/P, CFM56-5B2/3 | 27772, 34155 (32871, 33987) | Engine intermix, Improved fan frame forward panels, Basic NIP (Enhanced acoustic thrust reverser, Core chevron nozzle) | 2 | Annex 16/I | 4/8 | 4 | 94.7 | 97.3 | 2.6 | 86 | 92.3 | 6.3 | 96.3 | 101 | 4.7 | 277 | 290.6 | 13.6 | Valid for CFM56-5B2/P engine (/P enhanced performance Mod 25800) with or without HPC upgrade kit 38770, and CFM56-5B2/3 (TIP Mod 37147) with or without performance improvement package (PIP Mod 152138). Both engines with 27772 (Improved forward fan frame panels). Both engines with 34155 (Basic NIP). | 2008-12-01 | 2022-05-24 | Engine manufacturer revised (30/10/2009: Engine Modification field and description revised.)
A9871 | EASA.A.064.4 | 39 | 2025-06-27 | Airbus S.A.S. | A321-213 |  | 6 |  |  | 83000 | 75500 | CFM International SA | CFM56-5B2/P, CFM56-5B2/3 | 27772, 34155 (32871, 33987) | Engine intermix, Improved fan frame forward panels, Basic NIP (Enhanced acoustic thrust reverser, Core chevron nozzle) | 2 | Annex 16/I | 4/8 | 4 | 94.8 | 97.2 | 2.4 | 85.3 | 92.2 | 6.9 | 96.3 | 100.9 | 4.6 | 276.4 | 290.3 | 13.9 | Valid for CFM56-5B2/P engine (/P enhanced performance Mod 25800) with or without HPC upgrade kit 38770, and CFM56-5B2/3 (TIP Mod 37147) with or without performance improvement package (PIP Mod 152138). Both engines with 27772 (Improved forward fan frame panels). Both engines with 34155 (Basic NIP). | 2008-12-01 | 2022-05-24 | Engine manufacturer revised (30/10/2009: Engine Modification field and description revised.)
A9872 | EASA.A.064.4 | 39 | 2025-06-27 | Airbus S.A.S. | A321-213 |  | 7 |  |  | 83000 | 73500 | CFM International SA | CFM56-5B2/P, CFM56-5B2/3 | 27772, 34155 (32871, 33987) | Engine intermix, Improved fan frame forward panels, Basic NIP (Enhanced acoustic thrust reverser, Core chevron nozzle) | 2 | Annex 16/I | 4/8 | 4 | 94.8 | 97.2 | 2.4 | 85.3 | 92.2 | 6.9 | 96.1 | 100.9 | 4.8 | 276.2 | 290.3 | 14.1 | Valid for CFM56-5B2/P engine (/P enhanced performance Mod 25800) with or without HPC upgrade kit 38770, and CFM56-5B2/3 (TIP Mod 37147) with or without performance improvement package (PIP Mod 152138). Both engines with 27772 (Improved forward fan frame panels). Both engines with 34155 (Basic NIP). | 2008-12-01 | 2022-05-24 | Engine manufacturer revised (30/10/2009: Engine Modification field and description revised.)
A9873 | EASA.A.064.4 | 39 | 2025-06-27 | Airbus S.A.S. | A321-213 |  | 8 |  |  | 80000 | 73500 | CFM International SA | CFM56-5B2/P, CFM56-5B2/3 | 27772, 34155 (32871, 33987) | Engine intermix, Improved fan frame forward panels, Basic NIP (Enhanced acoustic thrust reverser, Core chevron nozzle) | 2 | Annex 16/I | 4/8 | 4 | 94.9 | 97.1 | 2.2 | 84.2 | 91.9 | 7.7 | 96.1 | 100.8 | 4.7 | 275.2 | 289.8 | 14.6 | Valid for CFM56-5B2/P engine (/P enhanced performance Mod 25800) with or without HPC upgrade kit 38770, and CFM56-5B2/3 (TIP Mod 37147) with or without performance improvement package (PIP Mod 152138). Both engines with 27772 (Improved forward fan frame panels). Both engines with 34155 (Basic NIP). | 2008-12-01 | 2022-05-24 | Engine manufacturer revised (30/10/2009: Engine Modification field and description revised.)
A9874 | EASA.A.064.4 | 39 | 2025-06-27 | Airbus S.A.S. | A321-213 |  | 9 |  |  | 78000 | 73500 | CFM International SA | CFM56-5B2/P, CFM56-5B2/3 | 27772, 34155 (32871, 33987) | Engine intermix, Improved fan frame forward panels, Basic NIP (Enhanced acoustic thrust reverser, Core chevron nozzle) | 2 | Annex 16/I | 4/8 | 4 | 95 | 97 | 2 | 83.6 | 91.8 | 8.2 | 96.1 | 100.7 | 4.6 | 274.7 | 289.5 | 14.8 | Valid for CFM56-5B2/P engine (/P enhanced performance Mod 25800) with or without HPC upgrade kit 38770, and CFM56-5B2/3 (TIP Mod 37147) with or without performance improvement package (PIP Mod 152138). Both engines with 27772 (Improved forward fan frame panels). Both engines with 34155 (Basic NIP). | 2008-12-01 | 2022-05-24 | Engine manufacturer revised (30/10/2009: Engine Modification field and description revised.)
A12845 | EASA.A.064.4 | 39 | 2025-06-27 | Airbus S.A.S. | A321-213 |  | 0 |  |  | 89000 | 75500 | CFM International SA | CFM56-5B2 |  |  | 2 | Annex 16/I |  | 4 | 95.4 | 97.5 | 2.1 | 88.6 | 92.6 | 4 | 95.9 | 101.1 | 5.2 | 279.9 | 291.2 | 11.3 |  | 2009-11-16 | 2022-05-24 | Engine manufacturer revised (16/03/2010: Reference to Mod 36521 removed, Certification basis corrected to Chapter 4)
A12846 | EASA.A.064.4 | 39 | 2025-06-27 | Airbus S.A.S. | A321-213 |  | 4 |  |  | 87000 | 75500 | CFM International SA | CFM56-5B2 |  |  | 2 | Annex 16/I |  | 4 | 95.4 | 97.4 | 2 | 87.8 | 92.4 | 4.6 | 95.9 | 101.1 | 5.2 | 279.1 | 290.9 | 11.8 |  | 2009-11-16 | 2022-05-24 | Engine manufacturer revised (14/08/2013: Noise levels revised (16/03/2010: Reference to Mod 36521 removed, Certification basis corrected to Chapter 4))
A12848 | EASA.A.064.4 | 39 | 2025-06-27 | Airbus S.A.S. | A321-213 |  | 5 |  |  | 85000 | 75500 | CFM International SA | CFM56-5B2 |  |  | 2 | Annex 16/I |  | 4 | 95.5 | 97.3 | 1.8 | 87 | 92.3 | 5.3 | 95.9 | 101 | 5.1 | 278.4 | 290.6 | 12.2 |  | 2009-11-16 | 2022-05-24 | Engine manufacturer revised (14/08/2013: Noise levels revised (16/03/2010: Reference to Mod 36521 removed, Certification basis corrected to Chapter 4))
A12849 | EASA.A.064.4 | 39 | 2025-06-27 | Airbus S.A.S. | A321-213 |  | 6 |  |  | 83000 | 75500 | CFM International SA | CFM56-5B2 |  |  | 2 | Annex 16/I |  | 4 | 95.6 | 97.2 | 1.6 | 86.2 | 92.2 | 6 | 95.9 | 100.9 | 5 | 277.7 | 290.3 | 12.6 |  | 2009-11-16 | 2022-05-24 | Engine manufacturer revised (14/08/2013: Noise levels revised (16/03/2010: Reference to Mod 36521 removed, Certification basis corrected to Chapter 4))
A12850 | EASA.A.064.4 | 39 | 2025-06-27 | Airbus S.A.S. | A321-213 |  | 7 |  |  | 83000 | 73500 | CFM International SA | CFM56-5B2 |  |  | 2 | Annex 16/I |  | 4 | 95.6 | 97.2 | 1.6 | 86.2 | 92.2 | 6 | 95.7 | 100.9 | 5.2 | 277.5 | 290.3 | 12.8 |  | 2009-11-16 | 2022-05-24 | Engine manufacturer revised (14/08/2013: Noise levels revised (16/03/2010: Reference to Mod 36521 removed, Certification basis corrected to Chapter 4))
A12851 | EASA.A.064.4 | 39 | 2025-06-27 | Airbus S.A.S. | A321-213 |  | 8 |  |  | 80000 | 73500 | CFM International SA | CFM56-5B2 |  |  | 2 | Annex 16/I |  | 4 | 95.7 | 97.1 | 1.4 | 85.1 | 91.9 | 6.8 | 95.7 | 100.8 | 5.1 | 276.5 | 289.8 | 13.3 |  | 2009-11-16 | 2022-05-24 | Engine manufacturer revised (14/08/2013: Noise levels revised (16/03/2010: Reference to Mod 36521 removed, Certification basis corrected to Chapter 4))
A12852 | EASA.A.064.4 | 39 | 2025-06-27 | Airbus S.A.S. | A321-213 |  | 9 |  |  | 78000 | 73500 | CFM International SA | CFM56-5B2 |  |  | 2 | Annex 16/I |  | 4 | 95.8 | 97 | 1.2 | 84.3 | 91.8 | 7.5 | 95.7 | 100.7 | 5 | 275.8 | 289.5 | 13.7 |  | 2009-11-16 | 2022-05-24 | Engine manufacturer revised (14/08/2013: Noise levels revised (16/03/2010: Reference to Mod 36521 removed, Certification basis corrected to Chapter 4))
A2841 |  |  |  | Airbus S.A.S. | A321-214 |  | 4 |  |  | 87000 | 75500 | CFM International SA | CFM56-5B4/P | 25800, 27772, 34155 (32871, 33987) | /P enhanced performance, Improved fan frame forward panels, Basic NIP (Enhanced acoustic thrust reverser, Core chevron nozzle) | 2 | Annex 16/I | 4/8 | 4 | 91 | 97.4 | 6.4 | 89 | 92.4 | 3.4 | 96.4 | 101.1 | 4.7 | 276.4 | 290.9 | 14.5 | Valid for engines with or without HPC upgrade kit 38770. |  | 2022-05-24 | Engine manufacturer revised (17/11/2009: Engine Modification field and description revised)
A2830 |  |  |  | Airbus S.A.S. | A321-214 |  | 10 |  |  | 85000 | 77800 | CFM International SA | CFM56-5B4/P | 25800, 27772, 34155 (32871, 33987) | /P enhanced performance, Improved fan frame forward panels, Basic NIP (Enhanced acoustic thrust reverser, Core chevron nozzle) | 2 | Annex 16/I | 4/8 | 4 | 91.6 | 97.3 | 5.7 | 87.7 | 92.3 | 4.6 | 96.5 | 101 | 4.5 | 275.8 | 290.6 | 14.8 | Valid for engines with or without HPC upgrade kit 38770. |  | 2022-05-24 | Engine manufacturer revised (17/11/2009: Engine Modification field and description revised)
A2840 |  |  |  | Airbus S.A.S. | A321-214 |  | 5 |  |  | 85000 | 75500 | CFM International SA | CFM56-5B4/P | 25800, 27772, 34155 (32871, 33987) | /P enhanced performance, Improved fan frame forward panels, Basic NIP (Enhanced acoustic thrust reverser, Core chevron nozzle) | 2 | Annex 16/I | 4/8 | 4 | 91.6 | 97.3 | 5.7 | 87.7 | 92.3 | 4.6 | 96.4 | 101 | 4.6 | 275.7 | 290.6 | 14.9 | Valid for engines with or without HPC upgrade kit 38770. |  | 2022-05-24 | Engine manufacturer revised (17/11/2009: Engine Modification field and description revised)
A2837 |  |  |  | Airbus S.A.S. | A321-214 |  | 6 |  |  | 83000 | 75500 | CFM International SA | CFM56-5B4/P | 25800, 27772, 34155 (32871, 33987) | /P enhanced performance, Improved fan frame forward panels, Basic NIP (Enhanced acoustic thrust reverser, Core chevron nozzle) | 2 | Annex 16/I | 4/8 | 4 | 92 | 97.2 | 5.2 | 86.7 | 92.2 | 5.5 | 96.4 | 100.9 | 4.5 | 275.1 | 290.3 | 15.2 | Valid for engines with or without HPC upgrade kit 38770. |  | 2022-05-24 | Engine manufacturer revised (17/11/2009: Engine Modification field and description revised)
A2836 |  |  |  | Airbus S.A.S. | A321-214 |  | 7 |  |  | 83000 | 73500 | CFM International SA | CFM56-5B4/P | 25800, 27772, 34155 (32871, 33987) | /P enhanced performance, Improved fan frame forward panels, Basic NIP (Enhanced acoustic thrust reverser, Core chevron nozzle) | 2 | Annex 16/I | 4/8 | 4 | 92 | 97.2 | 5.2 | 86.7 | 92.2 | 5.5 | 96.4 | 100.9 | 4.5 | 275.1 | 290.3 | 15.2 | Valid for engines with or without HPC upgrade kit 38770. |  | 2022-05-24 | Engine manufacturer revised (17/11/2009: Engine Modification field and description revised)
A2833 |  |  |  | Airbus S.A.S. | A321-214 |  | 8 |  |  | 80000 | 73500 | CFM International SA | CFM56-5B4/P | 25800, 27772, 34155 (32871, 33987) | /P enhanced performance, Improved fan frame forward panels, Basic NIP (Enhanced acoustic thrust reverser, Core chevron nozzle) | 2 | Annex 16/I | 4/8 | 4 | 92.3 | 97.1 | 4.8 | 85.8 | 91.9 | 6.1 | 96.4 | 100.8 | 4.4 | 274.5 | 289.8 | 15.3 | Valid for engines with or without HPC upgrade kit 38770. |  | 2022-05-24 | Engine manufacturer revised (17/11/2009: Engine Modification field and description revised)
A2831 |  |  |  | Airbus S.A.S. | A321-214 |  | 9 |  |  | 78000 | 73500 | CFM International SA | CFM56-5B4/P | 25800, 27772, 34155 (32871, 33987) | /P enhanced performance, Improved fan frame forward panels, Basic NIP (Enhanced acoustic thrust reverser, Core chevron nozzle) | 2 | Annex 16/I | 4/8 | 4 | 92.4 | 97 | 4.6 | 84.8 | 91.8 | 7 | 96.4 | 100.7 | 4.3 | 273.6 | 289.5 | 15.9 | Valid for engines with or without HPC upgrade kit 38770. |  | 2022-05-24 | Engine manufacturer revised (17/11/2009: Engine Modification field and description revised)
A7893 |  |  |  | Airbus S.A.S. | A321-214 |  | 4 |  |  | 87000 | 75500 | CFM International SA | CFM56-5B4/3 | 37147, 27772, 34155 (32871, 33987) | Technology Insertion Program (TIP), Improved fan frame forward panels, Basic NIP (Enhanced acoustic thrust reverser, Core chevron nozzle) | 2 | Annex 16/I | 4/8 | 4 | 91 | 97.4 | 6.4 | 89 | 92.4 | 3.4 | 96.4 | 101.1 | 4.7 | 276.4 | 290.9 | 14.5 | Valid for engines with or without performance improvement package (PIP Mod 152138). | 2008-02-17 | 2022-05-24 | Engine manufacturer revised (13/06/2011: Reference to PIP mod added to note)
A7899 |  |  |  | Airbus S.A.S. | A321-214 |  | 10 |  |  | 85000 | 77800 | CFM International SA | CFM56-5B4/3 | 37147, 27772, 34155 (32871, 33987) | Technology Insertion Program (TIP), Improved fan frame forward panels, Basic NIP (Enhanced acoustic thrust reverser, Core chevron nozzle) | 2 | Annex 16/I | 4/8 | 4 | 91.6 | 97.3 | 5.7 | 87.7 | 92.3 | 4.6 | 96.5 | 101 | 4.5 | 275.8 | 290.6 | 14.8 | Valid for engines with or without performance improvement package (PIP Mod 152138). | 2008-02-17 | 2022-05-24 | Engine manufacturer revised (13/06/2011: Reference to PIP mod added to note)
A7894 |  |  |  | Airbus S.A.S. | A321-214 |  | 5 |  |  | 85000 | 75500 | CFM International SA | CFM56-5B4/3 | 37147, 27772, 34155 (32871, 33987) | Technology Insertion Program (TIP), Improved fan frame forward panels, Basic NIP (Enhanced acoustic thrust reverser, Core chevron nozzle) | 2 | Annex 16/I | 4/8 | 4 | 91.6 | 97.3 | 5.7 | 87.7 | 92.3 | 4.6 | 96.4 | 101 | 4.6 | 275.7 | 290.6 | 14.9 | Valid for engines with or without performance improvement package (PIP Mod 152138). | 2008-02-17 | 2022-05-24 | Engine manufacturer revised (13/06/2011: Reference to PIP mod added to note)
A7895 |  |  |  | Airbus S.A.S. | A321-214 |  | 6 |  |  | 83000 | 75500 | CFM International SA | CFM56-5B4/3 | 37147, 27772, 34155 (32871, 33987) | Technology Insertion Program (TIP), Improved fan frame forward panels, Basic NIP (Enhanced acoustic thrust reverser, Core chevron nozzle) | 2 | Annex 16/I | 4/8 | 4 | 92 | 97.2 | 5.2 | 86.7 | 92.2 | 5.5 | 96.4 | 100.9 | 4.5 | 275.1 | 290.3 | 15.2 | Valid for engines with or without performance improvement package (PIP Mod 152138). | 2008-02-17 | 2022-05-24 | Engine manufacturer revised (13/06/2011: Reference to PIP mod added to note)
A7896 |  |  |  | Airbus S.A.S. | A321-214 |  | 7 |  |  | 83000 | 73500 | CFM International SA | CFM56-5B4/3 | 37147, 27772, 34155 (32871, 33987) | Technology Insertion Program (TIP), Improved fan frame forward panels, Basic NIP (Enhanced acoustic thrust reverser, Core chevron nozzle) | 2 | Annex 16/I | 4/8 | 4 | 92 | 97.2 | 5.2 | 86.7 | 92.2 | 5.5 | 96.4 | 100.9 | 4.5 | 275.1 | 290.3 | 15.2 | Valid for engines with or without performance improvement package (PIP Mod 152138). | 2008-02-17 | 2022-05-24 | Engine manufacturer revised (13/06/2011: Reference to PIP mod added to note)
A7897 |  |  |  | Airbus S.A.S. | A321-214 |  | 8 |  |  | 80000 | 73500 | CFM International SA | CFM56-5B4/3 | 37147, 27772, 34155 (32871, 33987) | Technology Insertion Program (TIP), Improved fan frame forward panels, Basic NIP (Enhanced acoustic thrust reverser, Core chevron nozzle) | 2 | Annex 16/I | 4/8 | 4 | 92.3 | 97.1 | 4.8 | 85.8 | 91.9 | 6.1 | 96.4 | 100.8 | 4.4 | 274.5 | 289.8 | 15.3 | Valid for engines with or without performance improvement package (PIP Mod 152138). | 2008-02-17 | 2022-05-24 | Engine manufacturer revised (13/06/2011: Reference to PIP mod added to note)
A7898 |  |  |  | Airbus S.A.S. | A321-214 |  | 9 |  |  | 78000 | 73500 | CFM International SA | CFM56-5B4/3 | 37147, 27772, 34155 (32871, 33987) | Technology Insertion Program (TIP), Improved fan frame forward panels, Basic NIP (Enhanced acoustic thrust reverser, Core chevron nozzle) | 2 | Annex 16/I | 4/8 | 4 | 92.4 | 97 | 4.6 | 84.8 | 91.8 | 7 | 96.4 | 100.7 | 4.3 | 273.6 | 289.5 | 15.9 | Valid for engines with or without performance improvement package (PIP Mod 152138). | 2008-02-17 | 2022-05-24 | Engine manufacturer revised (13/06/2011: Reference to PIP mod added to note)
A75547 |  |  |  | Airbus S.A.S. | A321-231 |  | 11 | STC EASA 10071994 | PAX to Freighter Conversion | 93500 | 77800 | International Aero Engines AG (IAE) | V2533-A5 |  | Engine intermix, one engine with Select One package (Mod 37868) | 2 | Annex 16/I | 8/12 | 4 | 94.7 | 97.6 | 2.9 | 89.2 | 92.8 | 3.6 | 95.9 | 101.3 | 5.4 | 279.8 | 291.7 | 11.9 |  | 2020-02-01
A75548 |  |  |  | Airbus S.A.S. | A321-231 |  | 1 | STC EASA 10071994 | PAX to Freighter Conversion | 93000 | 77800 | International Aero Engines AG (IAE) | V2533-A5 |  | Engine intermix, one engine with Select One package (Mod 37868) | 2 | Annex 16/I | 8/12 | 4 | 94.7 | 97.6 | 2.9 | 89.1 | 92.8 | 3.7 | 95.9 | 101.3 | 5.4 | 279.7 | 291.7 | 12 |  | 2020-02-01
A75549 |  |  |  | Airbus S.A.S. | A321-231 |  | 3 | STC EASA 10071994 | PAX to Freighter Conversion | 91000 | 77800 | International Aero Engines AG (IAE) | V2533-A5 |  | Engine intermix, one engine with Select One package (Mod 37868) | 2 | Annex 16/I | 8/12 | 4 | 94.9 | 97.5 | 2.6 | 88.4 | 92.7 | 4.3 | 95.9 | 101.2 | 5.3 | 279.2 | 291.4 | 12.2 |  | 2020-02-01
A75550 |  |  |  | Airbus S.A.S. | A321-231 |  | 2 | STC EASA 10071994 | PAX to Freighter Conversion | 89000 | 77800 | International Aero Engines AG (IAE) | V2533-A5 |  | Engine intermix, one engine with Select One package (Mod 37868) | 2 | Annex 16/I | 8/12 | 4 | 95 | 97.5 | 2.5 | 87.6 | 92.6 | 5 | 95.9 | 101.1 | 5.2 | 278.5 | 291.2 | 12.7 |  | 2020-02-01
A75551 |  |  |  | Airbus S.A.S. | A321-231 |  | 0 | STC EASA 10071994 | PAX to Freighter Conversion | 89000 | 75500 | International Aero Engines AG (IAE) | V2533-A5 |  | Engine intermix, one engine with Select One package (Mod 37868) | 2 | Annex 16/I | 8/12 | 4 | 95 | 97.5 | 2.5 | 87.6 | 92.6 | 5 | 95.7 | 101.1 | 5.4 | 278.3 | 291.2 | 12.9 |  | 2020-02-01
A75552 |  |  |  | Airbus S.A.S. | A321-231 |  | 4 | STC EASA 10071994 | PAX to Freighter Conversion | 87000 | 75500 | International Aero Engines AG (IAE) | V2533-A5 |  | Engine intermix, one engine with Select One package (Mod 37868) | 2 | Annex 16/I | 8/12 | 4 | 95.1 | 97.4 | 2.3 | 86.9 | 92.4 | 5.5 | 95.7 | 101.1 | 5.4 | 277.7 | 290.9 | 13.2 |  | 2020-02-01
A75553 |  |  |  | Airbus S.A.S. | A321-231 |  | 10 | STC EASA 10071994 | PAX to Freighter Conversion | 85000 | 77800 | International Aero Engines AG (IAE) | V2533-A5 |  | Engine intermix, one engine with Select One package (Mod 37868) | 2 | Annex 16/I | 8/12 | 4 | 95.2 | 97.3 | 2.1 | 86.1 | 92.3 | 6.2 | 95.9 | 101 | 5.1 | 277.2 | 290.6 | 13.4 |  | 2020-02-01
A75554 |  |  |  | Airbus S.A.S. | A321-231 |  | 5 | STC EASA 10071994 | PAX to Freighter Conversion | 85000 | 75500 | International Aero Engines AG (IAE) | V2533-A5 |  | Engine intermix, one engine with Select One package (Mod 37868) | 2 | Annex 16/I | 8/12 | 4 | 95.2 | 97.3 | 2.1 | 86.1 | 92.3 | 6.2 | 95.7 | 101 | 5.3 | 277 | 290.6 | 13.6 |  | 2020-02-01
A75555 |  |  |  | Airbus S.A.S. | A321-231 |  | 6 | STC EASA 10071994 | PAX to Freighter Conversion | 83000 | 75500 | International Aero Engines AG (IAE) | V2533-A5 |  | Engine intermix, one engine with Select One package (Mod 37868) | 2 | Annex 16/I | 8/12 | 4 | 95.2 | 97.2 | 2 | 85.4 | 92.2 | 6.8 | 95.7 | 100.9 | 5.2 | 276.3 | 290.3 | 14 |  | 2020-02-01
A75556 |  |  |  | Airbus S.A.S. | A321-231 |  | 8 | STC EASA 10071994 | PAX to Freighter Conversion | 80000 | 73500 | International Aero Engines AG (IAE) | V2533-A5 |  | Engine intermix, one engine with Select One package (Mod 37868) | 2 | Annex 16/I | 8/12 | 4 | 95.3 | 97.1 | 1.8 | 84.3 | 91.9 | 7.6 | 95.6 | 100.8 | 5.2 | 275.2 | 289.8 | 14.6 |  | 2020-02-01
A75527 |  |  |  | Airbus S.A.S. | A321-231 |  | 11 | STC EASA 10071994 | PAX to Freighter Conversion | 93500 | 77800 | International Aero Engines AG (IAE) | V2533-A5 | 37868 or 38554 | Select One package | 2 | Annex 16/I | 8/12 | 4 | 94.7 | 97.6 | 2.9 | 89.2 | 92.8 | 3.6 | 95.9 | 101.3 | 5.4 | 279.8 | 291.7 | 11.9 |  | 2020-02-01
A75528 |  |  |  | Airbus S.A.S. | A321-231 |  | 1 | STC EASA 10071994 | PAX to Freighter Conversion | 93000 | 77800 | International Aero Engines AG (IAE) | V2533-A5 | 37868 or 38554 | Select One package | 2 | Annex 16/I | 8/12 | 4 | 94.7 | 97.6 | 2.9 | 89.1 | 92.8 | 3.7 | 95.9 | 101.3 | 5.4 | 279.7 | 291.7 | 12 |  | 2020-02-01
A75529 |  |  |  | Airbus S.A.S. | A321-231 |  | 3 | STC EASA 10071994 | PAX to Freighter Conversion | 91000 | 77800 | International Aero Engines AG (IAE) | V2533-A5 | 37868 or 38554 | Select One package | 2 | Annex 16/I | 8/12 | 4 | 94.9 | 97.5 | 2.6 | 88.4 | 92.7 | 4.3 | 95.9 | 101.2 | 5.3 | 279.2 | 291.4 | 12.2 |  | 2020-02-01
A75530 |  |  |  | Airbus S.A.S. | A321-231 |  | 2 | STC EASA 10071994 | PAX to Freighter Conversion | 89000 | 77800 | International Aero Engines AG (IAE) | V2533-A5 | 37868 or 38554 | Select One package | 2 | Annex 16/I | 8/12 | 4 | 95 | 97.5 | 2.5 | 87.6 | 92.6 | 5 | 95.9 | 101.1 | 5.2 | 278.5 | 291.2 | 12.7 |  | 2020-02-01
A75531 |  |  |  | Airbus S.A.S. | A321-231 |  | 0 | STC EASA 10071994 | PAX to Freighter Conversion | 89000 | 75500 | International Aero Engines AG (IAE) | V2533-A5 | 37868 or 38554 | Select One package | 2 | Annex 16/I | 8/12 | 4 | 95 | 97.5 | 2.5 | 87.6 | 92.6 | 5 | 95.7 | 101.1 | 5.4 | 278.3 | 291.2 | 12.9 |  | 2020-02-01
A75532 |  |  |  | Airbus S.A.S. | A321-231 |  | 4 | STC EASA 10071994 | PAX to Freighter Conversion | 87000 | 75500 | International Aero Engines AG (IAE) | V2533-A5 | 37868 or 38554 | Select One package | 2 | Annex 16/I | 8/12 | 4 | 95.1 | 97.4 | 2.3 | 86.9 | 92.4 | 5.5 | 95.7 | 101.1 | 5.4 | 277.7 | 290.9 | 13.2 |  | 2020-02-01
A75533 |  |  |  | Airbus S.A.S. | A321-231 |  | 10 | STC EASA 10071994 | PAX to Freighter Conversion | 85000 | 77800 | International Aero Engines AG (IAE) | V2533-A5 | 37868 or 38554 | Select One package | 2 | Annex 16/I | 8/12 | 4 | 95.2 | 97.3 | 2.1 | 86.1 | 92.3 | 6.2 | 95.9 | 101 | 5.1 | 277.2 | 290.6 | 13.4 |  | 2020-02-01
A75534 |  |  |  | Airbus S.A.S. | A321-231 |  | 5 | STC EASA 10071994 | PAX to Freighter Conversion | 85000 | 75500 | International Aero Engines AG (IAE) | V2533-A5 | 37868 or 38554 | Select One package | 2 | Annex 16/I | 8/12 | 4 | 95.2 | 97.3 | 2.1 | 86.1 | 92.3 | 6.2 | 95.7 | 101 | 5.3 | 277 | 290.6 | 13.6 |  | 2020-02-01
A75535 |  |  |  | Airbus S.A.S. | A321-231 |  | 6 | STC EASA 10071994 | PAX to Freighter Conversion | 83000 | 75500 | International Aero Engines AG (IAE) | V2533-A5 | 37868 or 38554 | Select One package | 2 | Annex 16/I | 8/12 | 4 | 95.2 | 97.2 | 2 | 85.4 | 92.2 | 6.8 | 95.7 | 100.9 | 5.2 | 276.3 | 290.3 | 14 |  | 2020-02-01
A75536 |  |  |  | Airbus S.A.S. | A321-231 |  | 8 | STC EASA 10071994 | PAX to Freighter Conversion | 80000 | 73500 | International Aero Engines AG (IAE) | V2533-A5 | 37868 or 38554 | Select One package | 2 | Annex 16/I | 8/12 | 4 | 95.3 | 97.1 | 1.8 | 84.3 | 91.9 | 7.6 | 95.6 | 100.8 | 5.2 | 275.2 | 289.8 | 14.6 |  | 2020-02-01
A75537 |  |  |  | Airbus S.A.S. | A321-231 |  | 11 | STC EASA 10071994 | PAX to Freighter Conversion | 93500 | 77800 | International Aero Engines AG (IAE) | V2533-A5 |  |  | 2 | Annex 16/I | 8/12 | 4 | 94.7 | 97.6 | 2.9 | 89.2 | 92.8 | 3.6 | 95.9 | 101.3 | 5.4 | 279.8 | 291.7 | 11.9 |  | 2020-02-01
A75538 |  |  |  | Airbus S.A.S. | A321-231 |  | 1 | STC EASA 10071994 | PAX to Freighter Conversion | 93000 | 77800 | International Aero Engines AG (IAE) | V2533-A5 |  |  | 2 | Annex 16/I | 8/12 | 4 | 94.7 | 97.6 | 2.9 | 89.1 | 92.8 | 3.7 | 95.9 | 101.3 | 5.4 | 279.7 | 291.7 | 12 |  | 2020-02-01
A75539 |  |  |  | Airbus S.A.S. | A321-231 |  | 3 | STC EASA 10071994 | PAX to Freighter Conversion | 91000 | 77800 | International Aero Engines AG (IAE) | V2533-A5 |  |  | 2 | Annex 16/I | 8/12 | 4 | 94.9 | 97.5 | 2.6 | 88.4 | 92.7 | 4.3 | 95.9 | 101.2 | 5.3 | 279.2 | 291.4 | 12.2 |  | 2020-02-01
A75540 |  |  |  | Airbus S.A.S. | A321-231 |  | 2 | STC EASA 10071994 | PAX to Freighter Conversion | 89000 | 77800 | International Aero Engines AG (IAE) | V2533-A5 |  |  | 2 | Annex 16/I | 8/12 | 4 | 95 | 97.5 | 2.5 | 87.6 | 92.6 | 5 | 95.9 | 101.1 | 5.2 | 278.5 | 291.2 | 12.7 |  | 2020-02-01
A75541 |  |  |  | Airbus S.A.S. | A321-231 |  | 0 | STC EASA 10071994 | PAX to Freighter Conversion | 89000 | 75500 | International Aero Engines AG (IAE) | V2533-A5 |  |  | 2 | Annex 16/I | 8/12 | 4 | 95 | 97.5 | 2.5 | 87.6 | 92.6 | 5 | 95.7 | 101.1 | 5.4 | 278.3 | 291.2 | 12.9 |  | 2020-02-01
A75542 |  |  |  | Airbus S.A.S. | A321-231 |  | 4 | STC EASA 10071994 | PAX to Freighter Conversion | 87000 | 75500 | International Aero Engines AG (IAE) | V2533-A5 |  |  | 2 | Annex 16/I | 8/12 | 4 | 95.1 | 97.4 | 2.3 | 86.9 | 92.4 | 5.5 | 95.7 | 101.1 | 5.4 | 277.7 | 290.9 | 13.2 |  | 2020-02-01
A75543 |  |  |  | Airbus S.A.S. | A321-231 |  | 10 | STC EASA 10071994 | PAX to Freighter Conversion | 85000 | 77800 | International Aero Engines AG (IAE) | V2533-A5 |  |  | 2 | Annex 16/I | 8/12 | 4 | 95.2 | 97.3 | 2.1 | 86.1 | 92.3 | 6.2 | 95.9 | 101 | 5.1 | 277.2 | 290.6 | 13.4 |  | 2020-02-01
A75544 |  |  |  | Airbus S.A.S. | A321-231 |  | 5 | STC EASA 10071994 | PAX to Freighter Conversion | 85000 | 75500 | International Aero Engines AG (IAE) | V2533-A5 |  |  | 2 | Annex 16/I | 8/12 | 4 | 95.2 | 97.3 | 2.1 | 86.1 | 92.3 | 6.2 | 95.7 | 101 | 5.3 | 277 | 290.6 | 13.6 |  | 2020-02-01
A75545 |  |  |  | Airbus S.A.S. | A321-231 |  | 6 | STC EASA 10071994 | PAX to Freighter Conversion | 83000 | 75500 | International Aero Engines AG (IAE) | V2533-A5 |  |  | 2 | Annex 16/I | 8/12 | 4 | 95.2 | 97.2 | 2 | 85.4 | 92.2 | 6.8 | 95.7 | 100.9 | 5.2 | 276.3 | 290.3 | 14 |  | 2020-02-01
A75546 |  |  |  | Airbus S.A.S. | A321-231 |  | 8 | STC EASA 10071994 | PAX to Freighter Conversion | 80000 | 73500 | International Aero Engines AG (IAE) | V2533-A5 |  |  | 2 | Annex 16/I | 8/12 | 4 | 95.3 | 97.1 | 1.8 | 84.3 | 91.9 | 7.6 | 95.6 | 100.8 | 5.2 | 275.2 | 289.8 | 14.6 |  | 2020-02-01
A18785 | EASA.A.064.4 | 39 | 2025-06-27 | Airbus S.A.S. | A321-231 |  | 11 | 160023 | Sharklets | 93500 | 77800 | International Aero Engines AG (IAE) | V2533-A5 | 37868 or 38554 | Select One package | 2 | Annex 16/I | 6/10 | 4 | 95 | 97.6 | 2.6 | 88.3 | 92.8 | 4.5 | 95.6 | 101.3 | 5.7 | 278.9 | 291.7 | 12.8 |  | 2012-09-18 | 2019-06-25 | Added mod 38554 (retrofit installation)
A18786 | EASA.A.064.4 | 39 | 2025-06-27 | Airbus S.A.S. | A321-231 |  | 1 | 160023 | Sharklets | 93000 | 77800 | International Aero Engines AG (IAE) | V2533-A5 | 37868 or 38554 | Select One package | 2 | Annex 16/I | 6/10 | 4 | 95 | 97.6 | 2.6 | 88.1 | 92.8 | 4.7 | 95.6 | 101.3 | 5.7 | 278.7 | 291.7 | 13 |  | 2012-09-18 | 2019-06-25 | Added mod 38554 (retrofit installation)
A18787 | EASA.A.064.4 | 39 | 2025-06-27 | Airbus S.A.S. | A321-231 |  | 3 | 160023 | Sharklets | 91000 | 77800 | International Aero Engines AG (IAE) | V2533-A5 | 37868 or 38554 | Select One package | 2 | Annex 16/I | 6/10 | 4 | 95 | 97.5 | 2.5 | 87.3 | 92.7 | 5.4 | 95.6 | 101.2 | 5.6 | 277.9 | 291.4 | 13.5 |  | 2012-09-18 | 2019-06-25 | Added mod 38554 (retrofit installation)
A18788 | EASA.A.064.4 | 39 | 2025-06-27 | Airbus S.A.S. | A321-231 |  | 2 | 160023 | Sharklets | 89000 | 77800 | International Aero Engines AG (IAE) | V2533-A5 | 37868 or 38554 | Select One package | 2 | Annex 16/I | 6/10 | 4 | 95 | 97.5 | 2.5 | 86.6 | 92.6 | 6 | 95.6 | 101.1 | 5.5 | 277.2 | 291.2 | 14 |  | 2012-09-18 | 2019-06-25 | Added mod 38554 (retrofit installation)
A18789 | EASA.A.064.4 | 39 | 2025-06-27 | Airbus S.A.S. | A321-231 |  | 0 | 160023 | Sharklets | 89000 | 75500 | International Aero Engines AG (IAE) | V2533-A5 | 37868 or 38554 | Select One package | 2 | Annex 16/I | 6/10 | 4 | 95 | 97.5 | 2.5 | 86.6 | 92.6 | 6 | 95.5 | 101.1 | 5.6 | 277.1 | 291.2 | 14.1 |  | 2012-09-18 | 2019-06-25 | Added mod 38554 (retrofit installation)
A18790 | EASA.A.064.4 | 39 | 2025-06-27 | Airbus S.A.S. | A321-231 |  | 4 | 160023 | Sharklets | 87000 | 75500 | International Aero Engines AG (IAE) | V2533-A5 | 37868 or 38554 | Select One package | 2 | Annex 16/I | 6/10 | 4 | 95.1 | 97.4 | 2.3 | 85.9 | 92.4 | 6.5 | 95.5 | 101.1 | 5.6 | 276.5 | 290.9 | 14.4 |  | 2012-09-18 | 2019-06-25 | Added mod 38554 (retrofit installation)
A69773 | EASA.A.064.4 | 39 | 2025-06-27 | Airbus S.A.S. | A321-231 |  | 10 | 160023 | Sharklets | 85000 | 77800 | International Aero Engines AG (IAE) | V2533-A5 | 37868 or 38554 | Select One package | 2 | Annex 16/I | 6/10 | 4 | 95.2 | 97.3 | 2.1 | 85.2 | 92.3 | 7.1 | 95.6 | 101 | 5.4 | 276 | 290.6 | 14.6 |  | 2013-06-10 | 2019-06-25 | Added mod 38554 (retrofit installation) (05/08/2013: Revised MLM and Noise Level)
A18791 | EASA.A.064.4 | 39 | 2025-06-27 | Airbus S.A.S. | A321-231 |  | 5 | 160023 | Sharklets | 85000 | 75500 | International Aero Engines AG (IAE) | V2533-A5 | 37868 or 38554 | Select One package | 2 | Annex 16/I | 6/10 | 4 | 95.2 | 97.3 | 2.1 | 85.2 | 92.3 | 7.1 | 95.5 | 101 | 5.5 | 275.9 | 290.6 | 14.7 |  | 2012-09-18 | 2019-06-25 | Added mod 38554 (retrofit installation)
A18792 | EASA.A.064.4 | 39 | 2025-06-27 | Airbus S.A.S. | A321-231 |  | 6 | 160023 | Sharklets | 83000 | 75500 | International Aero Engines AG (IAE) | V2533-A5 | 37868 or 38554 | Select One package | 2 | Annex 16/I | 6/10 | 4 | 95.2 | 97.2 | 2 | 84.5 | 92.2 | 7.7 | 95.5 | 100.9 | 5.4 | 275.2 | 290.3 | 15.1 |  | 2012-09-18 | 2019-06-25 | Added mod 38554 (retrofit installation)
A71736 | EASA.A.064.4 | 39 | 2025-06-27 | Airbus S.A.S. | A321-231 |  | 8 | 160023 | Sharklets | 80000 | 73500 | International Aero Engines AG (IAE) | V2533-A5 | 37868 or 38554 | Select One package | 2 | Annex 16/I | 6/10 | 4 | 95.4 | 97.1 | 1.7 | 83.4 | 91.9 | 8.5 | 95.3 | 100.8 | 5.5 | 274.1 | 289.8 | 15.7 |  | 2016-10-26 | 2019-06-25 | Added mod 38554 (retrofit installation)
A73900 | EASA.A.064.4 | 39 | 2025-06-27 | Airbus S.A.S. | A321-231 |  | 11 |  |  | 93500 | 77800 | International Aero Engines AG (IAE) | V2533-A5 |  | Engine intermix, one engine with Select One package (Mod 37868) | 2 | Annex 16/I | 3/7 | 4 | 95 | 97.6 | 2.6 | 88.3 | 92.8 | 4.5 | 95.6 | 101.3 | 5.7 | 278.9 | 291.7 | 12.8 |  | 2018-07-11
A73901 | EASA.A.064.4 | 39 | 2025-06-27 | Airbus S.A.S. | A321-231 |  | 1 |  |  | 93000 | 77800 | International Aero Engines AG (IAE) | V2533-A5 |  | Engine intermix, one engine with Select One package (Mod 37868) | 2 | Annex 16/I | 3/7 | 4 | 95 | 97.6 | 2.6 | 88.1 | 92.8 | 4.7 | 95.6 | 101.3 | 5.7 | 278.7 | 291.7 | 13 |  | 2018-07-11
A73902 | EASA.A.064.4 | 39 | 2025-06-27 | Airbus S.A.S. | A321-231 |  | 3 |  |  | 91000 | 77800 | International Aero Engines AG (IAE) | V2533-A5 |  | Engine intermix, one engine with Select One package (Mod 37868) | 2 | Annex 16/I | 3/7 | 4 | 95 | 97.5 | 2.5 | 87.3 | 92.7 | 5.4 | 95.6 | 101.2 | 5.6 | 277.9 | 291.4 | 13.5 |  | 2018-07-11
A73903 | EASA.A.064.4 | 39 | 2025-06-27 | Airbus S.A.S. | A321-231 |  | 2 |  |  | 89000 | 77800 | International Aero Engines AG (IAE) | V2533-A5 |  | Engine intermix, one engine with Select One package (Mod 37868) | 2 | Annex 16/I | 3/7 | 4 | 95 | 97.5 | 2.5 | 86.6 | 92.6 | 6 | 95.6 | 101.1 | 5.5 | 277.2 | 291.2 | 14 |  | 2018-07-11
A71549 | EASA.A.064.4 | 39 | 2025-06-27 | Airbus S.A.S. | A321-231 |  | 0 |  |  | 89000 | 75500 | International Aero Engines AG (IAE) | V2533-A5 |  | Engine intermix, one engine with Select One package (Mod 37868) | 2 | Annex 16/I | 3/7 | 4 | 95 | 97.5 | 2.5 | 86.6 | 92.6 | 6 | 95.5 | 101.1 | 5.6 | 277.1 | 291.2 | 14.1 |  | 2016-06-07
A73904 | EASA.A.064.4 | 39 | 2025-06-27 | Airbus S.A.S. | A321-231 |  | 4 |  |  | 87000 | 75500 | International Aero Engines AG (IAE) | V2533-A5 |  | Engine intermix, one engine with Select One package (Mod 37868) | 2 | Annex 16/I | 3/7 | 4 | 95.1 | 97.4 | 2.3 | 85.9 | 92.4 | 6.5 | 95.5 | 101.1 | 5.6 | 276.5 | 290.9 | 14.4 |  | 2018-07-11
A73905 | EASA.A.064.4 | 39 | 2025-06-27 | Airbus S.A.S. | A321-231 |  | 10 |  |  | 85000 | 77800 | International Aero Engines AG (IAE) | V2533-A5 |  | Engine intermix, one engine with Select One package (Mod 37868) | 2 | Annex 16/I | 3/7 | 4 | 95.2 | 97.3 | 2.1 | 85.2 | 92.3 | 7.1 | 95.6 | 101 | 5.4 | 276 | 290.6 | 14.6 |  | 2018-07-11
A71550 | EASA.A.064.4 | 39 | 2025-06-27 | Airbus S.A.S. | A321-231 |  | 5 |  |  | 85000 | 75500 | International Aero Engines AG (IAE) | V2533-A5 |  | Engine intermix, one engine with Select One package (Mod 37868) | 2 | Annex 16/I | 3/7 | 4 | 95.2 | 97.3 | 2.1 | 85.2 | 92.3 | 7.1 | 95.5 | 101 | 5.5 | 275.9 | 290.6 | 14.7 |  | 2016-06-07
A71551 | EASA.A.064.4 | 39 | 2025-06-27 | Airbus S.A.S. | A321-231 |  | 6 |  |  | 83000 | 75500 | International Aero Engines AG (IAE) | V2533-A5 |  | Engine intermix, one engine with Select One package (Mod 37868) | 2 | Annex 16/I | 3/7 | 4 | 95.2 | 97.2 | 2 | 84.5 | 92.2 | 7.7 | 95.5 | 100.9 | 5.4 | 275.2 | 290.3 | 15.1 |  | 2013-06-07
A73906 | EASA.A.064.4 | 39 | 2025-06-27 | Airbus S.A.S. | A321-231 |  | 8 |  |  | 80000 | 73500 | International Aero Engines AG (IAE) | V2533-A5 |  | Engine intermix, one engine with Select One package (Mod 37868) | 2 | Annex 16/I | 3/7 | 4 | 95.4 | 97.1 | 1.7 | 83.4 | 91.9 | 8.5 | 95.3 | 100.8 | 5.5 | 274.1 | 289.8 | 15.7 |  | 2018-07-11
A12955 | EASA.A.064.4 | 39 | 2025-06-27 | Airbus S.A.S. | A321-231 |  | 11 |  |  | 93500 | 77800 | International Aero Engines AG (IAE) | V2533-A5 | 37868 or 38554 | Select One package | 2 | Annex 16/I | 3/7 | 4 | 95 | 97.6 | 2.6 | 88.3 | 92.8 | 4.5 | 95.6 | 101.3 | 5.7 | 278.9 | 291.7 | 12.8 |  | 2009-11-17 | 2019-06-25 | Added mod 38554 (retrofit installation) (16/03/2010: Reference to Mod 36521 removed)
A12956 | EASA.A.064.4 | 39 | 2025-06-27 | Airbus S.A.S. | A321-231 |  | 1 |  |  | 93000 | 77800 | International Aero Engines AG (IAE) | V2533-A5 | 37868 or 38554 | Select One package | 2 | Annex 16/I | 3/7 | 4 | 95 | 97.6 | 2.6 | 88.1 | 92.8 | 4.7 | 95.6 | 101.3 | 5.7 | 278.7 | 291.7 | 13 |  | 2009-11-17 | 2019-06-25 | Added mod 38554 (retrofit installation) (16/03/2010: Reference to Mod 36521 removed)
A12957 | EASA.A.064.4 | 39 | 2025-06-27 | Airbus S.A.S. | A321-231 |  | 3 |  |  | 91000 | 77800 | International Aero Engines AG (IAE) | V2533-A5 | 37868 or 38554 | Select One package | 2 | Annex 16/I | 3/7 | 4 | 95 | 97.5 | 2.5 | 87.3 | 92.7 | 5.4 | 95.6 | 101.2 | 5.6 | 277.9 | 291.4 | 13.5 |  | 2009-11-17 | 2019-06-25 | Added mod 38554 (retrofit installation) (16/03/2010: Reference to Mod 36521 removed)
A12958 | EASA.A.064.4 | 39 | 2025-06-27 | Airbus S.A.S. | A321-231 |  | 2 |  |  | 89000 | 77800 | International Aero Engines AG (IAE) | V2533-A5 | 37868 or 38554 | Select One package | 2 | Annex 16/I | 3/7 | 4 | 95 | 97.5 | 2.5 | 86.6 | 92.6 | 6 | 95.6 | 101.1 | 5.5 | 277.2 | 291.2 | 14 |  | 2009-11-17 | 2019-06-25 | Added mod 38554 (retrofit installation) (16/03/2010: Reference to Mod 36521 removed)
A12959 | EASA.A.064.4 | 39 | 2025-06-27 | Airbus S.A.S. | A321-231 |  | 0 |  |  | 89000 | 75500 | International Aero Engines AG (IAE) | V2533-A5 | 37868 or 38554 | Select One package | 2 | Annex 16/I | 3/7 | 4 | 95 | 97.5 | 2.5 | 86.6 | 92.6 | 6 | 95.5 | 101.1 | 5.6 | 277.1 | 291.2 | 14.1 |  | 2009-11-17 | 2019-06-25 | Added mod 38554 (retrofit installation) (16/03/2010: Reference to Mod 36521 removed)
A69930 | EASA.A.064.4 | 39 | 2025-06-27 | Airbus S.A.S. | A321-231 |  | 4 |  |  | 87000 | 75500 | International Aero Engines AG (IAE) | V2533-A5 | 37868 or 38554 | Select One package | 2 | Annex 16/I | 3/7 | 4 | 95.1 | 97.4 | 2.3 | 85.9 | 92.4 | 6.5 | 95.5 | 101.1 | 5.6 | 276.5 | 290.9 | 14.4 |  | 2013-08-13 | 2019-06-25 | Added mod 38554 (retrofit installation)
A69771 | EASA.A.064.4 | 39 | 2025-06-27 | Airbus S.A.S. | A321-231 |  | 10 |  |  | 85000 | 77800 | International Aero Engines AG (IAE) | V2533-A5 | 37868 or 38554 | Select One package | 2 | Annex 16/I | 3/7 | 4 | 95.2 | 97.3 | 2.1 | 85.2 | 92.3 | 7.1 | 95.6 | 101 | 5.4 | 276 | 290.6 | 14.6 |  | 2013-06-10 | 2019-06-25 | Added mod 38554 (retrofit installation) (13/08/2013: Approach Noise level revised)
A12960 | EASA.A.064.4 | 39 | 2025-06-27 | Airbus S.A.S. | A321-231 |  | 5 |  |  | 85000 | 75500 | International Aero Engines AG (IAE) | V2533-A5 | 37868 or 38554 | Select One package | 2 | Annex 16/I | 3/7 | 4 | 95.2 | 97.3 | 2.1 | 85.2 | 92.3 | 7.1 | 95.5 | 101 | 5.5 | 275.9 | 290.6 | 14.7 |  | 2009-11-17 | 2019-06-25 | Added mod 38554 (retrofit installation) (16/03/2010: Reference to Mod 36521 removed)
A69931 | EASA.A.064.4 | 39 | 2025-06-27 | Airbus S.A.S. | A321-231 |  | 6 |  |  | 83000 | 75500 | International Aero Engines AG (IAE) | V2533-A5 | 37868 or 38554 | Select One package | 2 | Annex 16/I | 3/7 | 4 | 95.2 | 97.2 | 2 | 84.5 | 92.2 | 7.7 | 95.5 | 100.9 | 5.4 | 275.2 | 290.3 | 15.1 |  | 2013-08-13 | 2019-06-25 | Added mod 38554 (retrofit installation)
A2732 | EASA.A.064.4 | 39 | 2025-06-27 | Airbus S.A.S. | A321-231 |  | 11 |  |  | 93500 | 77800 | International Aero Engines AG (IAE) | V2533-A5 |  |  | 2 | Annex 16/I | 3/7 | 4 | 95 | 97.6 | 2.6 | 88.3 | 92.8 | 4.5 | 95.6 | 101.3 | 5.7 | 278.9 | 291.7 | 12.8 |  |  | 2010-03-16 | Reference to Mod 36521 removed
A2733 | EASA.A.064.4 | 39 | 2025-06-27 | Airbus S.A.S. | A321-231 |  | 1 |  |  | 93000 | 77800 | International Aero Engines AG (IAE) | V2533-A5 |  |  | 2 | Annex 16/I | 3/7 | 4 | 95 | 97.6 | 2.6 | 88.1 | 92.8 | 4.7 | 95.6 | 101.3 | 5.7 | 278.7 | 291.7 | 13 |  |  | 2010-03-16 | Reference to Mod 36521 removed
A12961 | EASA.A.064.4 | 39 | 2025-06-27 | Airbus S.A.S. | A321-231 |  | 3 |  |  | 91000 | 77800 | International Aero Engines AG (IAE) | V2533-A5 |  |  | 2 | Annex 16/I | 3/7 | 4 | 95 | 97.5 | 2.5 | 87.3 | 92.7 | 5.4 | 95.6 | 101.2 | 5.6 | 277.9 | 291.4 | 13.5 |  | 2009-11-17 | 2010-03-16 | Reference to Mod 36521 removed
A2735 | EASA.A.064.4 | 39 | 2025-06-27 | Airbus S.A.S. | A321-231 |  | 2 |  |  | 89000 | 77800 | International Aero Engines AG (IAE) | V2533-A5 |  |  | 2 | Annex 16/I | 3/7 | 4 | 95 | 97.5 | 2.5 | 86.6 | 92.6 | 6 | 95.6 | 101.1 | 5.5 | 277.2 | 291.2 | 14 |  |  | 2010-03-16 | Reference to Mod 36521 removed
A2736 | EASA.A.064.4 | 39 | 2025-06-27 | Airbus S.A.S. | A321-231 |  | 0 |  |  | 89000 | 75500 | International Aero Engines AG (IAE) | V2533-A5 |  |  | 2 | Annex 16/I | 3/7 | 4 | 95 | 97.5 | 2.5 | 86.6 | 92.6 | 6 | 95.5 | 101.1 | 5.6 | 277.1 | 291.2 | 14.1 |  |  | 2010-03-16 | Reference to Mod 36521 removed
A69928 | EASA.A.064.4 | 39 | 2025-06-27 | Airbus S.A.S. | A321-231 |  | 4 |  |  | 87000 | 75500 | International Aero Engines AG (IAE) | V2533-A5 |  |  | 2 | Annex 16/I | 3/7 | 4 | 95.1 | 97.4 | 2.3 | 85.9 | 92.4 | 6.5 | 95.5 | 101.1 | 5.6 | 276.5 | 290.9 | 14.4 |  | 2013-08-13
A69772 | EASA.A.064.4 | 39 | 2025-06-27 | Airbus S.A.S. | A321-231 |  | 10 |  |  | 85000 | 77800 | International Aero Engines AG (IAE) | V2533-A5 |  |  | 2 | Annex 16/I | 3/7 | 4 | 95.2 | 97.3 | 2.1 | 85.2 | 92.3 | 7.1 | 95.6 | 101 | 5.4 | 276 | 290.6 | 14.6 |  | 2013-06-10 | 2013-08-13 | Approach Noise level revised
A2739 | EASA.A.064.4 | 39 | 2025-06-27 | Airbus S.A.S. | A321-231 |  | 5 |  |  | 85000 | 75500 | International Aero Engines AG (IAE) | V2533-A5 |  |  | 2 | Annex 16/I | 3/7 | 4 | 95.2 | 97.3 | 2.1 | 85.2 | 92.3 | 7.1 | 95.5 | 101 | 5.5 | 275.9 | 290.6 | 14.7 |  |  | 2010-03-16 | Reference to Mod 36521 removed
A69929 | EASA.A.064.4 | 39 | 2025-06-27 | Airbus S.A.S. | A321-231 |  | 6 |  |  | 83000 | 75500 | International Aero Engines AG (IAE) | V2533-A5 |  |  | 2 | Annex 16/I | 3/7 | 4 | 95.2 | 97.2 | 2 | 84.5 | 92.2 | 7.7 | 95.5 | 100.9 | 5.4 | 275.2 | 290.3 | 15.1 |  | 2013-08-13
A71735 | EASA.A.064.4 | 39 | 2025-06-27 | Airbus S.A.S. | A321-231 |  | 8 |  |  | 80000 | 73500 | International Aero Engines AG (IAE) | V2533-A5 |  |  | 2 | Annex 16/I | 3/7 | 4 | 95.4 | 97.1 | 1.7 | 83.4 | 91.9 | 8.5 | 95.3 | 100.8 | 5.5 | 274.1 | 289.8 | 15.7 |  | 2016-10-26
A73864 | EASA.A.064.4 | 39 | 2025-06-27 | Airbus S.A.S. | A321-232 |  | 11 | 26401 | Lift Improvement Package (LIP) | 93500 | 77800 | International Aero Engines AG (IAE) | V2530-A5 |  | Engine intermix, one engine with Select One package (Mod 37868) | 2 | Annex 16/I | 5/9 | 4 | 94.1 | 97.6 | 3.5 | 89.1 | 92.8 | 3.7 | 95.6 | 101.3 | 5.7 | 278.8 | 291.7 | 12.9 |  | 2018-07-11
A73865 | EASA.A.064.4 | 39 | 2025-06-27 | Airbus S.A.S. | A321-232 |  | 1 | 26401 | Lift Improvement Package (LIP) | 93000 | 77800 | International Aero Engines AG (IAE) | V2530-A5 |  | Engine intermix, one engine with Select One package (Mod 37868) | 2 | Annex 16/I | 5/9 | 4 | 94.1 | 97.6 | 3.5 | 88.8 | 92.8 | 4 | 95.6 | 101.3 | 5.7 | 278.5 | 291.7 | 13.2 |  | 2018-07-11
A73866 | EASA.A.064.4 | 39 | 2025-06-27 | Airbus S.A.S. | A321-232 |  | 3 | 26401 | Lift Improvement Package (LIP) | 91000 | 77800 | International Aero Engines AG (IAE) | V2530-A5 |  | Engine intermix, one engine with Select One package (Mod 37868) | 2 | Annex 16/I | 5/9 | 4 | 94.1 | 97.5 | 3.4 | 88.1 | 92.7 | 4.6 | 95.6 | 101.2 | 5.6 | 277.8 | 291.4 | 13.6 |  | 2018-07-11
A73867 | EASA.A.064.4 | 39 | 2025-06-27 | Airbus S.A.S. | A321-232 |  | 2 | 26401 | Lift Improvement Package (LIP) | 89000 | 77800 | International Aero Engines AG (IAE) | V2530-A5 |  | Engine intermix, one engine with Select One package (Mod 37868) | 2 | Annex 16/I | 5/9 | 4 | 94.1 | 97.5 | 3.4 | 87.3 | 92.6 | 5.3 | 95.6 | 101.1 | 5.5 | 277 | 291.2 | 14.2 |  | 2018-07-11
A73868 | EASA.A.064.4 | 39 | 2025-06-27 | Airbus S.A.S. | A321-232 |  | 0 | 26401 | Lift Improvement Package (LIP) | 89000 | 75500 | International Aero Engines AG (IAE) | V2530-A5 |  | Engine intermix, one engine with Select One package (Mod 37868) | 2 | Annex 16/I | 5/9 | 4 | 94.1 | 97.5 | 3.4 | 87.3 | 92.6 | 5.3 | 95.5 | 101.1 | 5.6 | 276.9 | 291.2 | 14.3 |  | 2018-07-11
A73869 | EASA.A.064.4 | 39 | 2025-06-27 | Airbus S.A.S. | A321-232 |  | 4 | 26401 | Lift Improvement Package (LIP) | 87000 | 75500 | International Aero Engines AG (IAE) | V2530-A5 |  | Engine intermix, one engine with Select One package (Mod 37868) | 2 | Annex 16/I | 5/9 | 4 | 94.2 | 97.4 | 3.2 | 86.5 | 92.4 | 5.9 | 95.5 | 101.1 | 5.6 | 276.2 | 290.9 | 14.7 |  | 2018-07-11
A73870 | EASA.A.064.4 | 39 | 2025-06-27 | Airbus S.A.S. | A321-232 |  | 10 | 26401 | Lift Improvement Package (LIP) | 85000 | 77800 | International Aero Engines AG (IAE) | V2530-A5 |  | Engine intermix, one engine with Select One package (Mod 37868) | 2 | Annex 16/I | 5/9 | 4 | 94.3 | 97.3 | 3 | 85.8 | 92.3 | 6.5 | 95.6 | 101 | 5.4 | 275.7 | 290.6 | 14.9 |  | 2018-07-11
A73871 | EASA.A.064.4 | 39 | 2025-06-27 | Airbus S.A.S. | A321-232 |  | 5 | 26401 | Lift Improvement Package (LIP) | 85000 | 75500 | International Aero Engines AG (IAE) | V2530-A5 |  | Engine intermix, one engine with Select One package (Mod 37868) | 2 | Annex 16/I | 5/9 | 4 | 94.3 | 97.3 | 3 | 85.8 | 92.3 | 6.5 | 95.5 | 101 | 5.5 | 275.6 | 290.6 | 15 |  | 2018-07-11
A73872 | EASA.A.064.4 | 39 | 2025-06-27 | Airbus S.A.S. | A321-232 |  | 6 | 26401 | Lift Improvement Package (LIP) | 83000 | 75500 | International Aero Engines AG (IAE) | V2530-A5 |  | Engine intermix, one engine with Select One package (Mod 37868) | 2 | Annex 16/I | 5/9 | 4 | 94.3 | 97.2 | 2.9 | 85.1 | 92.2 | 7.1 | 95.5 | 100.9 | 5.4 | 274.9 | 290.3 | 15.4 |  | 2018-07-11
A73873 | EASA.A.064.4 | 39 | 2025-06-27 | Airbus S.A.S. | A321-232 |  | 7 | 26401 | Lift Improvement Package (LIP) | 83000 | 73500 | International Aero Engines AG (IAE) | V2530-A5 |  | Engine intermix, one engine with Select One package (Mod 37868) | 2 | Annex 16/I | 5/9 | 4 | 94.3 | 97.2 | 2.9 | 85.1 | 92.2 | 7.1 | 95.3 | 100.9 | 5.6 | 274.7 | 290.3 | 15.6 |  | 2018-07-11
A73874 | EASA.A.064.4 | 39 | 2025-06-27 | Airbus S.A.S. | A321-232 |  | 8 | 26401 | Lift Improvement Package (LIP) | 80000 | 73500 | International Aero Engines AG (IAE) | V2530-A5 |  | Engine intermix, one engine with Select One package (Mod 37868) | 2 | Annex 16/I | 5/9 | 4 | 94.4 | 97.1 | 2.7 | 84 | 91.9 | 7.9 | 95.3 | 100.8 | 5.5 | 273.7 | 289.8 | 16.1 |  | 2018-07-11
A73875 | EASA.A.064.4 | 39 | 2025-06-27 | Airbus S.A.S. | A321-232 |  | 9 | 26401 | Lift Improvement Package (LIP) | 78000 | 73500 | International Aero Engines AG (IAE) | V2530-A5 |  | Engine intermix, one engine with Select One package (Mod 37868) | 2 | Annex 16/I | 5/9 | 4 | 94.5 | 97 | 2.5 | 83.2 | 91.8 | 8.6 | 95.3 | 100.7 | 5.4 | 273 | 289.5 | 16.5 |  | 2018-07-11
A15465 | EASA.A.064.4 | 39 | 2025-06-27 | Airbus S.A.S. | A321-232 |  | 11 | 26401 | Lift Improvement Package (LIP) | 93500 | 77800 | International Aero Engines AG (IAE) | V2530-A5 | 37868 or 38554 | Select One package | 2 | Annex 16/I | 5/9 | 4 | 94.1 | 97.6 | 3.5 | 89.1 | 92.8 | 3.7 | 95.6 | 101.3 | 5.7 | 278.8 | 291.7 | 12.9 |  | 2010-12-09 | 2019-06-25 | Added mod 38554 (retrofit installation)
A15466 | EASA.A.064.4 | 39 | 2025-06-27 | Airbus S.A.S. | A321-232 |  | 1 | 26401 | Lift Improvement Package (LIP) | 93000 | 77800 | International Aero Engines AG (IAE) | V2530-A5 | 37868 or 38554 | Select One package | 2 | Annex 16/I | 5/9 | 4 | 94.1 | 97.6 | 3.5 | 88.8 | 92.8 | 4 | 95.6 | 101.3 | 5.7 | 278.5 | 291.7 | 13.2 |  | 2010-12-09 | 2019-06-25 | Added mod 38554 (retrofit installation)
A15467 | EASA.A.064.4 | 39 | 2025-06-27 | Airbus S.A.S. | A321-232 |  | 3 | 26401 | Lift Improvement Package (LIP) | 91000 | 77800 | International Aero Engines AG (IAE) | V2530-A5 | 37868 or 38554 | Select One package | 2 | Annex 16/I | 5/9 | 4 | 94.1 | 97.5 | 3.4 | 88.1 | 92.7 | 4.6 | 95.6 | 101.2 | 5.6 | 277.8 | 291.4 | 13.6 |  | 2010-12-09 | 2019-06-25 | Added mod 38554 (retrofit installation)
A12987 | EASA.A.064.4 | 39 | 2025-06-27 | Airbus S.A.S. | A321-232 |  | 2 | 26401 | Lift Improvement Package (LIP) | 89000 | 77800 | International Aero Engines AG (IAE) | V2530-A5 | 37868 or 38554 | Select One package | 2 | Annex 16/I | 5/9 | 4 | 94.1 | 97.5 | 3.4 | 87.3 | 92.6 | 5.3 | 95.6 | 101.1 | 5.5 | 277 | 291.2 | 14.2 |  | 2009-11-17 | 2019-06-25 | Added mod 38554 (retrofit installation) (16/03/2010: Reference to Mod 36521 removed)
A12988 | EASA.A.064.4 | 39 | 2025-06-27 | Airbus S.A.S. | A321-232 |  | 0 | 26401 | Lift Improvement Package (LIP) | 89000 | 75500 | International Aero Engines AG (IAE) | V2530-A5 | 37868 or 38554 | Select One package | 2 | Annex 16/I | 5/9 | 4 | 94.1 | 97.5 | 3.4 | 87.3 | 92.6 | 5.3 | 95.5 | 101.1 | 5.6 | 276.9 | 291.2 | 14.3 |  | 2009-11-17 | 2019-06-25 | Added mod 38554 (retrofit installation) (16/03/2010: Reference to Mod 36521 removed)
A12989 | EASA.A.064.4 | 39 | 2025-06-27 | Airbus S.A.S. | A321-232 |  | 4 | 26401 | Lift Improvement Package (LIP) | 87000 | 75500 | International Aero Engines AG (IAE) | V2530-A5 | 37868 or 38554 | Select One package | 2 | Annex 16/I | 5/9 | 4 | 94.2 | 97.4 | 3.2 | 86.5 | 92.4 | 5.9 | 95.5 | 101.1 | 5.6 | 276.2 | 290.9 | 14.7 |  | 2009-11-17 | 2019-06-25 | Added mod 38554 (retrofit installation) (16/03/2010: Reference to Mod 36521 removed)
A12990 | EASA.A.064.4 | 39 | 2025-06-27 | Airbus S.A.S. | A321-232 |  | 10 | 26401 | Lift Improvement Package (LIP) | 85000 | 77800 | International Aero Engines AG (IAE) | V2530-A5 | 37868 or 38554 | Select One package | 2 | Annex 16/I | 5/9 | 4 | 94.3 | 97.3 | 3 | 85.8 | 92.3 | 6.5 | 95.6 | 101 | 5.4 | 275.7 | 290.6 | 14.9 |  | 2009-11-17 | 2019-06-25 | Added mod 38554 (retrofit installation) (16/03/2010: Reference to Mod 36521 removed)
A12991 | EASA.A.064.4 | 39 | 2025-06-27 | Airbus S.A.S. | A321-232 |  | 5 | 26401 | Lift Improvement Package (LIP) | 85000 | 75500 | International Aero Engines AG (IAE) | V2530-A5 | 37868 or 38554 | Select One package | 2 | Annex 16/I | 5/9 | 4 | 94.3 | 97.3 | 3 | 85.8 | 92.3 | 6.5 | 95.5 | 101 | 5.5 | 275.6 | 290.6 | 15 |  | 2009-11-17 | 2019-06-25 | Added mod 38554 (retrofit installation) (16/03/2010: Reference to Mod 36521 removed)
A12992 | EASA.A.064.4 | 39 | 2025-06-27 | Airbus S.A.S. | A321-232 |  | 6 | 26401 | Lift Improvement Package (LIP) | 83000 | 75500 | International Aero Engines AG (IAE) | V2530-A5 | 37868 or 38554 | Select One package | 2 | Annex 16/I | 5/9 | 4 | 94.3 | 97.2 | 2.9 | 85.1 | 92.2 | 7.1 | 95.5 | 100.9 | 5.4 | 274.9 | 290.3 | 15.4 |  | 2009-11-17 | 2019-06-25 | Added mod 38554 (retrofit installation) (16/03/2010: Reference to Mod 36521 removed)
A12993 | EASA.A.064.4 | 39 | 2025-06-27 | Airbus S.A.S. | A321-232 |  | 7 | 26401 | Lift Improvement Package (LIP) | 83000 | 73500 | International Aero Engines AG (IAE) | V2530-A5 | 37868 or 38554 | Select One package | 2 | Annex 16/I | 5/9 | 4 | 94.3 | 97.2 | 2.9 | 85.1 | 92.2 | 7.1 | 95.3 | 100.9 | 5.6 | 274.7 | 290.3 | 15.6 |  | 2009-11-17 | 2019-06-25 | Added mod 38554 (retrofit installation) (16/03/2010: Reference to Mod 36521 removed)
A12994 | EASA.A.064.4 | 39 | 2025-06-27 | Airbus S.A.S. | A321-232 |  | 8 | 26401 | Lift Improvement Package (LIP) | 80000 | 73500 | International Aero Engines AG (IAE) | V2530-A5 | 37868 or 38554 | Select One package | 2 | Annex 16/I | 5/9 | 4 | 94.4 | 97.1 | 2.7 | 84 | 91.9 | 7.9 | 95.3 | 100.8 | 5.5 | 273.7 | 289.8 | 16.1 |  | 2009-11-17 | 2019-06-25 | Added mod 38554 (retrofit installation) (16/03/2010: Reference to Mod 36521 removed)
A12995 | EASA.A.064.4 | 39 | 2025-06-27 | Airbus S.A.S. | A321-232 |  | 9 | 26401 | Lift Improvement Package (LIP) | 78000 | 73500 | International Aero Engines AG (IAE) | V2530-A5 | 37868 or 38554 | Select One package | 2 | Annex 16/I | 5/9 | 4 | 94.5 | 97 | 2.5 | 83.2 | 91.8 | 8.6 | 95.3 | 100.7 | 5.4 | 273 | 289.5 | 16.5 |  | 2009-11-17 | 2019-06-25 | Added mod 38554 (retrofit installation) (16/03/2010: Reference to Mod 36521 removed)
A16335 | EASA.A.064.4 | 39 | 2025-06-27 | Airbus S.A.S. | A321-232 |  | 11 | 26401 | Lift Improvement Package (LIP) | 93500 | 77800 | International Aero Engines AG (IAE) | V2530-A5 |  |  | 2 | Annex 16/I | 5/9 | 4 | 94.1 | 97.6 | 3.5 | 89.1 | 92.8 | 3.7 | 95.6 | 101.3 | 5.7 | 278.8 | 291.7 | 12.9 |  | 2010-12-09 | 2011-04-26 | Record number changed from A15465 (duplicated), Noise levels corrected, Engine modification number and description revised
A16336 | EASA.A.064.4 | 39 | 2025-06-27 | Airbus S.A.S. | A321-232 |  | 1 | 26401 | Lift Improvement Package (LIP) | 93000 | 77800 | International Aero Engines AG (IAE) | V2530-A5 |  |  | 2 | Annex 16/I | 5/9 | 4 | 94.1 | 97.6 | 3.5 | 88.8 | 92.8 | 4 | 95.6 | 101.3 | 5.7 | 278.5 | 291.7 | 13.2 |  | 2010-12-09 | 2011-04-26 | Record number changed from A15466 (duplicated), Noise levels corrected, Engine modification number and description revised
A16337 | EASA.A.064.4 | 39 | 2025-06-27 | Airbus S.A.S. | A321-232 |  | 3 | 26401 | Lift Improvement Package (LIP) | 91000 | 77800 | International Aero Engines AG (IAE) | V2530-A5 |  |  | 2 | Annex 16/I | 5/9 | 4 | 94.1 | 97.5 | 3.4 | 88.1 | 92.7 | 4.6 | 95.6 | 101.2 | 5.6 | 277.8 | 291.4 | 13.6 |  | 2010-12-09 | 2011-04-26 | Record number changed from A15467 (duplicated), Noise levels corrected, Engine modification number and description revised
A12996 | EASA.A.064.4 | 39 | 2025-06-27 | Airbus S.A.S. | A321-232 |  | 2 | 26401 | Lift Improvement Package (LIP) | 89000 | 77800 | International Aero Engines AG (IAE) | V2530-A5 |  |  | 2 | Annex 16/I | 5/9 | 4 | 94.1 | 97.5 | 3.4 | 87.3 | 92.6 | 5.3 | 95.6 | 101.1 | 5.5 | 277 | 291.2 | 14.2 |  | 2009-11-17 | 2010-03-16 | Reference to Mod 36521 removed
A12997 | EASA.A.064.4 | 39 | 2025-06-27 | Airbus S.A.S. | A321-232 |  | 0 | 26401 | Lift Improvement Package (LIP) | 89000 | 75500 | International Aero Engines AG (IAE) | V2530-A5 |  |  | 2 | Annex 16/I | 5/9 | 4 | 94.1 | 97.5 | 3.4 | 87.3 | 92.6 | 5.3 | 95.5 | 101.1 | 5.6 | 276.9 | 291.2 | 14.3 |  | 2009-11-17 | 2010-03-16 | Reference to Mod 36521 removed
A12998 | EASA.A.064.4 | 39 | 2025-06-27 | Airbus S.A.S. | A321-232 |  | 4 | 26401 | Lift Improvement Package (LIP) | 87000 | 75500 | International Aero Engines AG (IAE) | V2530-A5 |  |  | 2 | Annex 16/I | 5/9 | 4 | 94.2 | 97.4 | 3.2 | 86.5 | 92.4 | 5.9 | 95.5 | 101.1 | 5.6 | 276.2 | 290.9 | 14.7 |  | 2009-11-17 | 2010-03-16 | Reference to Mod 36521 removed
A12999 | EASA.A.064.4 | 39 | 2025-06-27 | Airbus S.A.S. | A321-232 |  | 10 | 26401 | Lift Improvement Package (LIP) | 85000 | 77800 | International Aero Engines AG (IAE) | V2530-A5 |  |  | 2 | Annex 16/I | 5/9 | 4 | 94.3 | 97.3 | 3 | 85.8 | 92.3 | 6.5 | 95.6 | 101 | 5.4 | 275.7 | 290.6 | 14.9 |  | 2009-11-17 | 2010-03-16 | Reference to Mod 36521 removed
A13000 | EASA.A.064.4 | 39 | 2025-06-27 | Airbus S.A.S. | A321-232 |  | 5 | 26401 | Lift Improvement Package (LIP) | 85000 | 75500 | International Aero Engines AG (IAE) | V2530-A5 |  |  | 2 | Annex 16/I | 5/9 | 4 | 94.3 | 97.3 | 3 | 85.8 | 92.3 | 6.5 | 95.5 | 101 | 5.5 | 275.6 | 290.6 | 15 |  | 2009-11-17 | 2010-03-16 | Reference to Mod 36521 removed
A13001 | EASA.A.064.4 | 39 | 2025-06-27 | Airbus S.A.S. | A321-232 |  | 6 | 26401 | Lift Improvement Package (LIP) | 83000 | 75500 | International Aero Engines AG (IAE) | V2530-A5 |  |  | 2 | Annex 16/I | 5/9 | 4 | 94.3 | 97.2 | 2.9 | 85.1 | 92.2 | 7.1 | 95.5 | 100.9 | 5.4 | 274.9 | 290.3 | 15.4 |  | 2009-11-17 | 2010-03-16 | Reference to Mod 36521 removed
A13002 | EASA.A.064.4 | 39 | 2025-06-27 | Airbus S.A.S. | A321-232 |  | 7 | 26401 | Lift Improvement Package (LIP) | 83000 | 73500 | International Aero Engines AG (IAE) | V2530-A5 |  |  | 2 | Annex 16/I | 5/9 | 4 | 94.3 | 97.2 | 2.9 | 85.1 | 92.2 | 7.1 | 95.3 | 100.9 | 5.6 | 274.7 | 290.3 | 15.6 |  | 2009-11-17 | 2010-03-16 | Reference to Mod 36521 removed
A13003 | EASA.A.064.4 | 39 | 2025-06-27 | Airbus S.A.S. | A321-232 |  | 8 | 26401 | Lift Improvement Package (LIP) | 80000 | 73500 | International Aero Engines AG (IAE) | V2530-A5 |  |  | 2 | Annex 16/I | 5/9 | 4 | 94.4 | 97.1 | 2.7 | 84 | 91.9 | 7.9 | 95.3 | 100.8 | 5.5 | 273.7 | 289.8 | 16.1 |  | 2009-11-17 | 2010-03-16 | Reference to Mod 36521 removed
A13004 | EASA.A.064.4 | 39 | 2025-06-27 | Airbus S.A.S. | A321-232 |  | 9 | 26401 | Lift Improvement Package (LIP) | 78000 | 73500 | International Aero Engines AG (IAE) | V2530-A5 |  |  | 2 | Annex 16/I | 5/9 | 4 | 94.5 | 97 | 2.5 | 83.2 | 91.8 | 8.6 | 95.3 | 100.7 | 5.4 | 273 | 289.5 | 16.5 |  | 2009-11-17 | 2010-03-16 | Reference to Mod 36521 removed
A73876 | EASA.A.064.4 | 39 | 2025-06-27 | Airbus S.A.S. | A321-232 |  | 11 | 160023 | Sharklets | 93500 | 77800 | International Aero Engines AG (IAE) | V2530-A5 |  | Engine intermix, one engine with Select One package (Mod 37868) | 2 | Annex 16/I | 6/10 | 4 | 94 | 97.6 | 3.6 | 88.3 | 92.8 | 4.5 | 95.7 | 101.3 | 5.6 | 278 | 291.7 | 13.7 |  | 2018-07-11
A73877 | EASA.A.064.4 | 39 | 2025-06-27 | Airbus S.A.S. | A321-232 |  | 1 | 160023 | Sharklets | 93000 | 77800 | International Aero Engines AG (IAE) | V2530-A5 |  | Engine intermix, one engine with Select One package (Mod 37868) | 2 | Annex 16/I | 6/10 | 4 | 94 | 97.6 | 3.6 | 88.1 | 92.8 | 4.7 | 95.7 | 101.3 | 5.6 | 277.8 | 291.7 | 13.9 |  | 2018-07-11
A73878 | EASA.A.064.4 | 39 | 2025-06-27 | Airbus S.A.S. | A321-232 |  | 3 | 160023 | Sharklets | 91000 | 77800 | International Aero Engines AG (IAE) | V2530-A5 |  | Engine intermix, one engine with Select One package (Mod 37868) | 2 | Annex 16/I | 6/10 | 4 | 94 | 97.5 | 3.5 | 87.4 | 92.7 | 5.3 | 95.7 | 101.2 | 5.5 | 277.1 | 291.4 | 14.3 |  | 2018-07-11
A73879 | EASA.A.064.4 | 39 | 2025-06-27 | Airbus S.A.S. | A321-232 |  | 2 | 160023 | Sharklets | 89000 | 77800 | International Aero Engines AG (IAE) | V2530-A5 |  | Engine intermix, one engine with Select One package (Mod 37868) | 2 | Annex 16/I | 6/10 | 4 | 94.1 | 97.5 | 3.4 | 86.7 | 92.6 | 5.9 | 95.7 | 101.1 | 5.4 | 276.5 | 291.2 | 14.7 |  | 2018-07-11
A73880 | EASA.A.064.4 | 39 | 2025-06-27 | Airbus S.A.S. | A321-232 |  | 0 | 160023 | Sharklets | 89000 | 75500 | International Aero Engines AG (IAE) | V2530-A5 |  | Engine intermix, one engine with Select One package (Mod 37868) | 2 | Annex 16/I | 6/10 | 4 | 94.1 | 97.5 | 3.4 | 86.7 | 92.6 | 5.9 | 95.5 | 101.1 | 5.6 | 276.3 | 291.2 | 14.9 |  | 2018-07-11
A73881 | EASA.A.064.4 | 39 | 2025-06-27 | Airbus S.A.S. | A321-232 |  | 4 | 160023 | Sharklets | 87000 | 75500 | International Aero Engines AG (IAE) | V2530-A5 |  | Engine intermix, one engine with Select One package (Mod 37868) | 2 | Annex 16/I | 6/10 | 4 | 94.1 | 97.4 | 3.3 | 85.9 | 92.4 | 6.5 | 95.5 | 101.1 | 5.6 | 275.5 | 290.9 | 15.4 |  | 2018-07-11
A73882 | EASA.A.064.4 | 39 | 2025-06-27 | Airbus S.A.S. | A321-232 |  | 10 | 160023 | Sharklets | 85000 | 77800 | International Aero Engines AG (IAE) | V2530-A5 |  | Engine intermix, one engine with Select One package (Mod 37868) | 2 | Annex 16/I | 6/10 | 4 | 94.2 | 97.3 | 3.1 | 85.2 | 92.3 | 7.1 | 95.7 | 101 | 5.3 | 275.1 | 290.6 | 15.5 |  | 2018-07-11
A73883 | EASA.A.064.4 | 39 | 2025-06-27 | Airbus S.A.S. | A321-232 |  | 5 | 160023 | Sharklets | 85000 | 75500 | International Aero Engines AG (IAE) | V2530-A5 |  | Engine intermix, one engine with Select One package (Mod 37868) | 2 | Annex 16/I | 6/10 | 4 | 94.2 | 97.3 | 3.1 | 85.2 | 92.3 | 7.1 | 95.5 | 101 | 5.5 | 274.9 | 290.6 | 15.7 |  | 2018-07-11
A73884 | EASA.A.064.4 | 39 | 2025-06-27 | Airbus S.A.S. | A321-232 |  | 6 | 160023 | Sharklets | 83000 | 75500 | International Aero Engines AG (IAE) | V2530-A5 |  | Engine intermix, one engine with Select One package (Mod 37868) | 2 | Annex 16/I | 6/10 | 4 | 94.3 | 97.2 | 2.9 | 84.4 | 92.2 | 7.8 | 95.5 | 100.9 | 5.4 | 274.2 | 290.3 | 16.1 |  | 2018-07-11
A73885 | EASA.A.064.4 | 39 | 2025-06-27 | Airbus S.A.S. | A321-232 |  | 7 | 160023 | Sharklets | 83000 | 73500 | International Aero Engines AG (IAE) | V2530-A5 |  | Engine intermix, one engine with Select One package (Mod 37868) | 2 | Annex 16/I | 6/10 | 4 | 94.3 | 97.2 | 2.9 | 84.4 | 92.2 | 7.8 | 95.3 | 100.9 | 5.6 | 274 | 290.3 | 16.3 |  | 2018-07-11
A73886 | EASA.A.064.4 | 39 | 2025-06-27 | Airbus S.A.S. | A321-232 |  | 8 | 160023 | Sharklets | 80000 | 73500 | International Aero Engines AG (IAE) | V2530-A5 |  | Engine intermix, one engine with Select One package (Mod 37868) | 2 | Annex 16/I | 6/10 | 4 | 94.4 | 97.1 | 2.7 | 83.4 | 91.9 | 8.5 | 95.3 | 100.8 | 5.5 | 273.1 | 289.8 | 16.7 |  | 2018-07-11
A73887 | EASA.A.064.4 | 39 | 2025-06-27 | Airbus S.A.S. | A321-232 |  | 9 | 160023 | Sharklets | 78000 | 73500 | International Aero Engines AG (IAE) | V2530-A5 |  | Engine intermix, one engine with Select One package (Mod 37868) | 2 | Annex 16/I | 6/10 | 4 | 94.5 | 97 | 2.5 | 82.7 | 91.8 | 9.1 | 95.3 | 100.7 | 5.4 | 272.5 | 289.5 | 17 |  | 2018-07-11
A18753 | EASA.A.064.4 | 39 | 2025-06-27 | Airbus S.A.S. | A321-232 |  | 11 | 160023 | Sharklets | 93500 | 77800 | International Aero Engines AG (IAE) | V2530-A5 | 37868 or 38554 | Select One package | 2 | Annex 16/I | 6/10 | 4 | 94 | 97.6 | 3.6 | 88.3 | 92.8 | 4.5 | 95.7 | 101.3 | 5.6 | 278 | 291.7 | 13.7 |  | 2012-09-18 | 2019-06-25 | Added mod 38554 (retrofit installation) (24/01/2014: Noise Levels revised)
A18754 | EASA.A.064.4 | 39 | 2025-06-27 | Airbus S.A.S. | A321-232 |  | 1 | 160023 | Sharklets | 93000 | 77800 | International Aero Engines AG (IAE) | V2530-A5 | 37868 or 38554 | Select One package | 2 | Annex 16/I | 6/10 | 4 | 94 | 97.6 | 3.6 | 88.1 | 92.8 | 4.7 | 95.7 | 101.3 | 5.6 | 277.8 | 291.7 | 13.9 |  | 2012-09-19 | 2019-06-25 | Added mod 38554 (retrofit installation) (24/01/2014: Noise Levels revised)
A18755 | EASA.A.064.4 | 39 | 2025-06-27 | Airbus S.A.S. | A321-232 |  | 3 | 160023 | Sharklets | 91000 | 77800 | International Aero Engines AG (IAE) | V2530-A5 | 37868 or 38554 | Select One package | 2 | Annex 16/I | 6/10 | 4 | 94 | 97.5 | 3.5 | 87.4 | 92.7 | 5.3 | 95.7 | 101.2 | 5.5 | 277.1 | 291.4 | 14.3 |  | 2012-09-20 | 2019-06-25 | Added mod 38554 (retrofit installation) (24/01/2014: Noise Levels revised)
A18756 | EASA.A.064.4 | 39 | 2025-06-27 | Airbus S.A.S. | A321-232 |  | 2 | 160023 | Sharklets | 89000 | 77800 | International Aero Engines AG (IAE) | V2530-A5 | 37868 or 38554 | Select One package | 2 | Annex 16/I | 6/10 | 4 | 94.1 | 97.5 | 3.4 | 86.7 | 92.6 | 5.9 | 95.7 | 101.1 | 5.4 | 276.5 | 291.2 | 14.7 |  | 2012-09-21 | 2019-06-25 | Added mod 38554 (retrofit installation) (24/01/2014: Noise Levels revised)
A18757 | EASA.A.064.4 | 39 | 2025-06-27 | Airbus S.A.S. | A321-232 |  | 0 | 160023 | Sharklets | 89000 | 75500 | International Aero Engines AG (IAE) | V2530-A5 | 37868 or 38554 | Select One package | 2 | Annex 16/I | 6/10 | 4 | 94.1 | 97.5 | 3.4 | 86.7 | 92.6 | 5.9 | 95.5 | 101.1 | 5.6 | 276.3 | 291.2 | 14.9 |  | 2012-09-22 | 2019-06-25 | Added mod 38554 (retrofit installation) (24/01/2014: Noise Levels revised)
A18758 | EASA.A.064.4 | 39 | 2025-06-27 | Airbus S.A.S. | A321-232 |  | 4 | 160023 | Sharklets | 87000 | 75500 | International Aero Engines AG (IAE) | V2530-A5 | 37868 or 38554 | Select One package | 2 | Annex 16/I | 6/10 | 4 | 94.1 | 97.4 | 3.3 | 85.9 | 92.4 | 6.5 | 95.5 | 101.1 | 5.6 | 275.5 | 290.9 | 15.4 |  | 2012-09-23 | 2019-06-25 | Added mod 38554 (retrofit installation) (24/01/2014: Noise Levels revised)
A18759 | EASA.A.064.4 | 39 | 2025-06-27 | Airbus S.A.S. | A321-232 |  | 10 | 160023 | Sharklets | 85000 | 77800 | International Aero Engines AG (IAE) | V2530-A5 | 37868 or 38554 | Select One package | 2 | Annex 16/I | 6/10 | 4 | 94.2 | 97.3 | 3.1 | 85.2 | 92.3 | 7.1 | 95.7 | 101 | 5.3 | 275.1 | 290.6 | 15.5 |  | 2012-09-24 | 2019-06-25 | Added mod 38554 (retrofit installation) (24/01/2014: Noise Levels revised)
A18760 | EASA.A.064.4 | 39 | 2025-06-27 | Airbus S.A.S. | A321-232 |  | 5 | 160023 | Sharklets | 85000 | 75500 | International Aero Engines AG (IAE) | V2530-A5 | 37868 or 38554 | Select One package | 2 | Annex 16/I | 6/10 | 4 | 94.2 | 97.3 | 3.1 | 85.2 | 92.3 | 7.1 | 95.5 | 101 | 5.5 | 274.9 | 290.6 | 15.7 |  | 2012-09-25 | 2019-06-25 | Added mod 38554 (retrofit installation) (24/01/2014: Noise Levels revised)
A18761 | EASA.A.064.4 | 39 | 2025-06-27 | Airbus S.A.S. | A321-232 |  | 6 | 160023 | Sharklets | 83000 | 75500 | International Aero Engines AG (IAE) | V2530-A5 | 37868 or 38554 | Select One package | 2 | Annex 16/I | 6/10 | 4 | 94.3 | 97.2 | 2.9 | 84.4 | 92.2 | 7.8 | 95.5 | 100.9 | 5.4 | 274.2 | 290.3 | 16.1 |  | 2012-09-26 | 2019-06-25 | Added mod 38554 (retrofit installation) (24/01/2014: Noise Levels revised)
A18762 | EASA.A.064.4 | 39 | 2025-06-27 | Airbus S.A.S. | A321-232 |  | 7 | 160023 | Sharklets | 83000 | 73500 | International Aero Engines AG (IAE) | V2530-A5 | 37868 or 38554 | Select One package | 2 | Annex 16/I | 6/10 | 4 | 94.3 | 97.2 | 2.9 | 84.4 | 92.2 | 7.8 | 95.3 | 100.9 | 5.6 | 274 | 290.3 | 16.3 |  | 2012-09-27 | 2019-06-25 | Added mod 38554 (retrofit installation) (24/01/2014: Noise Levels revised)
A18763 | EASA.A.064.4 | 39 | 2025-06-27 | Airbus S.A.S. | A321-232 |  | 8 | 160023 | Sharklets | 80000 | 73500 | International Aero Engines AG (IAE) | V2530-A5 | 37868 or 38554 | Select One package | 2 | Annex 16/I | 6/10 | 4 | 94.4 | 97.1 | 2.7 | 83.4 | 91.9 | 8.5 | 95.3 | 100.8 | 5.5 | 273.1 | 289.8 | 16.7 |  | 2012-09-28 | 2019-06-25 | Added mod 38554 (retrofit installation) (24/01/2014: Noise Levels revised)
A18764 | EASA.A.064.4 | 39 | 2025-06-27 | Airbus S.A.S. | A321-232 |  | 9 | 160023 | Sharklets | 78000 | 73500 | International Aero Engines AG (IAE) | V2530-A5 | 37868 or 38554 | Select One package | 2 | Annex 16/I | 6/10 | 4 | 94.5 | 97 | 2.5 | 82.7 | 91.8 | 9.1 | 95.3 | 100.7 | 5.4 | 272.5 | 289.5 | 17 |  | 2012-09-29 | 2019-06-25 | Added mod 38554 (retrofit installation) (24/01/2014: Noise Levels revised)
A69959 | EASA.A.064.4 | 39 | 2025-06-27 | Airbus S.A.S. | A321-232 |  | 11 | 160023 | Sharklets | 93500 | 77800 | International Aero Engines AG (IAE) | V2530-A5 |  |  | 2 | Annex 16/I | 6/10 | 4 | 94 | 97.6 | 3.6 | 88.3 | 92.8 | 4.5 | 95.7 | 101.3 | 5.6 | 278 | 291.7 | 13.7 |  | 2012-09-18 | 2014-01-24 | Noise Levels revised
A69960 | EASA.A.064.4 | 39 | 2025-06-27 | Airbus S.A.S. | A321-232 |  | 1 | 160023 | Sharklets | 93000 | 77800 | International Aero Engines AG (IAE) | V2530-A5 |  |  | 2 | Annex 16/I | 6/10 | 4 | 94 | 97.6 | 3.6 | 88.1 | 92.8 | 4.7 | 95.7 | 101.3 | 5.6 | 277.8 | 291.7 | 13.9 |  | 2012-09-19 | 2014-01-24 | Noise Levels revised
A69961 | EASA.A.064.4 | 39 | 2025-06-27 | Airbus S.A.S. | A321-232 |  | 3 | 160023 | Sharklets | 91000 | 77800 | International Aero Engines AG (IAE) | V2530-A5 |  |  | 2 | Annex 16/I | 6/10 | 4 | 94 | 97.5 | 3.5 | 87.4 | 92.7 | 5.3 | 95.7 | 101.2 | 5.5 | 277.1 | 291.4 | 14.3 |  | 2012-09-20 | 2014-01-24 | Noise Levels revised
A69962 | EASA.A.064.4 | 39 | 2025-06-27 | Airbus S.A.S. | A321-232 |  | 2 | 160023 | Sharklets | 89000 | 77800 | International Aero Engines AG (IAE) | V2530-A5 |  |  | 2 | Annex 16/I | 6/10 | 4 | 94.1 | 97.5 | 3.4 | 86.7 | 92.6 | 5.9 | 95.7 | 101.1 | 5.4 | 276.5 | 291.2 | 14.7 |  | 2012-09-21 | 2014-01-24 | Noise Levels revised
A69963 | EASA.A.064.4 | 39 | 2025-06-27 | Airbus S.A.S. | A321-232 |  | 0 | 160023 | Sharklets | 89000 | 75500 | International Aero Engines AG (IAE) | V2530-A5 |  |  | 2 | Annex 16/I | 6/10 | 4 | 94.1 | 97.5 | 3.4 | 86.7 | 92.6 | 5.9 | 95.5 | 101.1 | 5.6 | 276.3 | 291.2 | 14.9 |  | 2012-09-22 | 2014-01-24 | Noise Levels revised
A69964 | EASA.A.064.4 | 39 | 2025-06-27 | Airbus S.A.S. | A321-232 |  | 4 | 160023 | Sharklets | 87000 | 75500 | International Aero Engines AG (IAE) | V2530-A5 |  |  | 2 | Annex 16/I | 6/10 | 4 | 94.1 | 97.4 | 3.3 | 85.9 | 92.4 | 6.5 | 95.5 | 101.1 | 5.6 | 275.5 | 290.9 | 15.4 |  | 2012-09-23 | 2014-01-24 | Noise Levels revised
A69965 | EASA.A.064.4 | 39 | 2025-06-27 | Airbus S.A.S. | A321-232 |  | 10 | 160023 | Sharklets | 85000 | 77800 | International Aero Engines AG (IAE) | V2530-A5 |  |  | 2 | Annex 16/I | 6/10 | 4 | 94.2 | 97.3 | 3.1 | 85.2 | 92.3 | 7.1 | 95.7 | 101 | 5.3 | 275.1 | 290.6 | 15.5 |  | 2012-09-24 | 2014-01-24 | Noise Levels revised
A69966 | EASA.A.064.4 | 39 | 2025-06-27 | Airbus S.A.S. | A321-232 |  | 5 | 160023 | Sharklets | 85000 | 75500 | International Aero Engines AG (IAE) | V2530-A5 |  |  | 2 | Annex 16/I | 6/10 | 4 | 94.2 | 97.3 | 3.1 | 85.2 | 92.3 | 7.1 | 95.5 | 101 | 5.5 | 274.9 | 290.6 | 15.7 |  | 2012-09-25 | 2014-01-24 | Noise Levels revised
A69967 | EASA.A.064.4 | 39 | 2025-06-27 | Airbus S.A.S. | A321-232 |  | 6 | 160023 | Sharklets | 83000 | 75500 | International Aero Engines AG (IAE) | V2530-A5 |  |  | 2 | Annex 16/I | 6/10 | 4 | 94.3 | 97.2 | 2.9 | 84.4 | 92.2 | 7.8 | 95.5 | 100.9 | 5.4 | 274.2 | 290.3 | 16.1 |  | 2012-09-26 | 2014-01-24 | Noise Levels revised
A69968 | EASA.A.064.4 | 39 | 2025-06-27 | Airbus S.A.S. | A321-232 |  | 7 | 160023 | Sharklets | 83000 | 73500 | International Aero Engines AG (IAE) | V2530-A5 |  |  | 2 | Annex 16/I | 6/10 | 4 | 94.3 | 97.2 | 2.9 | 84.4 | 92.2 | 7.8 | 95.3 | 100.9 | 5.6 | 274 | 290.3 | 16.3 |  | 2012-09-27 | 2014-01-24 | Noise Levels revised
A69969 | EASA.A.064.4 | 39 | 2025-06-27 | Airbus S.A.S. | A321-232 |  | 8 | 160023 | Sharklets | 80000 | 73500 | International Aero Engines AG (IAE) | V2530-A5 |  |  | 2 | Annex 16/I | 6/10 | 4 | 94.4 | 97.1 | 2.7 | 83.4 | 91.9 | 8.5 | 95.3 | 100.8 | 5.5 | 273.1 | 289.8 | 16.7 |  | 2012-09-28 | 2014-01-24 | Noise Levels revised
A69970 | EASA.A.064.4 | 39 | 2025-06-27 | Airbus S.A.S. | A321-232 |  | 9 | 160023 | Sharklets | 78000 | 73500 | International Aero Engines AG (IAE) | V2530-A5 |  |  | 2 | Annex 16/I | 6/10 | 4 | 94.5 | 97 | 2.5 | 82.7 | 91.8 | 9.1 | 95.3 | 100.7 | 5.4 | 272.5 | 289.5 | 17 |  | 2012-09-29 | 2014-01-24 | Noise Levels revised
A73888 | EASA.A.064.4 | 39 | 2025-06-27 | Airbus S.A.S. | A321-232 |  | 11 |  |  | 93500 | 77800 | International Aero Engines AG (IAE) | V2530-A5 |  | Engine intermix, one engine with Select One package (Mod 37868) | 2 | Annex 16/I | 3/7 | 4 | 94.1 | 97.6 | 3.5 | 89.1 | 92.8 | 3.7 | 95.6 | 101.3 | 5.7 | 278.8 | 291.7 | 12.9 |  | 2018-07-11
A73889 | EASA.A.064.4 | 39 | 2025-06-27 | Airbus S.A.S. | A321-232 |  | 1 |  |  | 93000 | 77800 | International Aero Engines AG (IAE) | V2530-A5 |  | Engine intermix, one engine with Select One package (Mod 37868) | 2 | Annex 16/I | 3/7 | 4 | 94.1 | 97.6 | 3.5 | 88.8 | 92.8 | 4 | 95.6 | 101.3 | 5.7 | 278.5 | 291.7 | 13.2 |  | 2018-07-11
A73890 | EASA.A.064.4 | 39 | 2025-06-27 | Airbus S.A.S. | A321-232 |  | 3 |  |  | 91000 | 77800 | International Aero Engines AG (IAE) | V2530-A5 |  | Engine intermix, one engine with Select One package (Mod 37868) | 2 | Annex 16/I | 3/7 | 4 | 94.1 | 97.5 | 3.4 | 88.1 | 92.7 | 4.6 | 95.6 | 101.2 | 5.6 | 277.8 | 291.4 | 13.6 |  | 2018-07-11
A73891 | EASA.A.064.4 | 39 | 2025-06-27 | Airbus S.A.S. | A321-232 |  | 2 |  |  | 89000 | 77800 | International Aero Engines AG (IAE) | V2530-A5 |  | Engine intermix, one engine with Select One package (Mod 37868) | 2 | Annex 16/I | 3/7 | 4 | 94.1 | 97.5 | 3.4 | 87.3 | 92.6 | 5.3 | 95.6 | 101.1 | 5.5 | 277 | 291.2 | 14.2 |  | 2018-07-11
A73892 | EASA.A.064.4 | 39 | 2025-06-27 | Airbus S.A.S. | A321-232 |  | 0 |  |  | 89000 | 75500 | International Aero Engines AG (IAE) | V2530-A5 |  | Engine intermix, one engine with Select One package (Mod 37868) | 2 | Annex 16/I | 3/7 | 4 | 94.1 | 97.5 | 3.4 | 87.3 | 92.6 | 5.3 | 95.5 | 101.1 | 5.6 | 276.9 | 291.2 | 14.3 |  | 2018-07-11
A73893 | EASA.A.064.4 | 39 | 2025-06-27 | Airbus S.A.S. | A321-232 |  | 4 |  |  | 87000 | 75500 | International Aero Engines AG (IAE) | V2530-A5 |  | Engine intermix, one engine with Select One package (Mod 37868) | 2 | Annex 16/I | 3/7 | 4 | 94.2 | 97.4 | 3.2 | 86.5 | 92.4 | 5.9 | 95.5 | 101.1 | 5.6 | 276.2 | 290.9 | 14.7 |  | 2018-07-11
A73894 | EASA.A.064.4 | 39 | 2025-06-27 | Airbus S.A.S. | A321-232 |  | 10 |  |  | 85000 | 77800 | International Aero Engines AG (IAE) | V2530-A5 |  | Engine intermix, one engine with Select One package (Mod 37868) | 2 | Annex 16/I | 3/7 | 4 | 94.3 | 97.3 | 3 | 85.8 | 92.3 | 6.5 | 95.6 | 101 | 5.4 | 275.7 | 290.6 | 14.9 |  | 2018-07-11
A73895 | EASA.A.064.4 | 39 | 2025-06-27 | Airbus S.A.S. | A321-232 |  | 5 |  |  | 85000 | 75500 | International Aero Engines AG (IAE) | V2530-A5 |  | Engine intermix, one engine with Select One package (Mod 37868) | 2 | Annex 16/I | 3/7 | 4 | 94.3 | 97.3 | 3 | 85.8 | 92.3 | 6.5 | 95.5 | 101 | 5.5 | 275.6 | 290.6 | 15 |  | 2018-07-11
A73896 | EASA.A.064.4 | 39 | 2025-06-27 | Airbus S.A.S. | A321-232 |  | 6 |  |  | 83000 | 75500 | International Aero Engines AG (IAE) | V2530-A5 |  | Engine intermix, one engine with Select One package (Mod 37868) | 2 | Annex 16/I | 3/7 | 4 | 94.3 | 97.2 | 2.9 | 85.1 | 92.2 | 7.1 | 95.5 | 100.9 | 5.4 | 274.9 | 290.3 | 15.4 |  | 2018-07-11
A73897 | EASA.A.064.4 | 39 | 2025-06-27 | Airbus S.A.S. | A321-232 |  | 7 |  |  | 83000 | 73500 | International Aero Engines AG (IAE) | V2530-A5 |  | Engine intermix, one engine with Select One package (Mod 37868) | 2 | Annex 16/I | 3/7 | 4 | 94.3 | 97.2 | 2.9 | 85.1 | 92.2 | 7.1 | 95.3 | 100.9 | 5.6 | 274.7 | 290.3 | 15.6 |  | 2018-07-11
A73898 | EASA.A.064.4 | 39 | 2025-06-27 | Airbus S.A.S. | A321-232 |  | 8 |  |  | 80000 | 73500 | International Aero Engines AG (IAE) | V2530-A5 |  | Engine intermix, one engine with Select One package (Mod 37868) | 2 | Annex 16/I | 3/7 | 4 | 94.4 | 97.1 | 2.7 | 84 | 91.9 | 7.9 | 95.3 | 100.8 | 5.5 | 273.7 | 289.8 | 16.1 |  | 2018-07-11
A73899 | EASA.A.064.4 | 39 | 2025-06-27 | Airbus S.A.S. | A321-232 |  | 9 |  |  | 78000 | 73500 | International Aero Engines AG (IAE) | V2530-A5 |  | Engine intermix, one engine with Select One package (Mod 37868) | 2 | Annex 16/I | 3/7 | 4 | 94.5 | 97 | 2.5 | 83.2 | 91.8 | 8.6 | 95.3 | 100.7 | 5.4 | 273 | 289.5 | 16.5 |  | 2018-07-11
A13005 | EASA.A.064.4 | 39 | 2025-06-27 | Airbus S.A.S. | A321-232 |  | 11 |  |  | 93500 | 77800 | International Aero Engines AG (IAE) | V2530-A5 | 37868 or 38554 | Select One package | 2 | Annex 16/I | 3/7 | 4 | 94.1 | 97.6 | 3.5 | 89.1 | 92.8 | 3.7 | 95.6 | 101.3 | 5.7 | 278.8 | 291.7 | 12.9 |  | 2009-11-17 | 2019-06-25 | Added mod 38554 (retrofit installation) (16/03/2010: Reference to Mod 36521 removed)
A13006 | EASA.A.064.4 | 39 | 2025-06-27 | Airbus S.A.S. | A321-232 |  | 1 |  |  | 93000 | 77800 | International Aero Engines AG (IAE) | V2530-A5 | 37868 or 38554 | Select One package | 2 | Annex 16/I | 3/7 | 4 | 94.1 | 97.6 | 3.5 | 88.8 | 92.8 | 4 | 95.6 | 101.3 | 5.7 | 278.5 | 291.7 | 13.2 |  | 2009-11-17 | 2019-06-25 | Added mod 38554 (retrofit installation) (16/03/2010: Reference to Mod 36521 removed)
A13007 | EASA.A.064.4 | 39 | 2025-06-27 | Airbus S.A.S. | A321-232 |  | 3 |  |  | 91000 | 77800 | International Aero Engines AG (IAE) | V2530-A5 | 37868 or 38554 | Select One package | 2 | Annex 16/I | 3/7 | 4 | 94.1 | 97.5 | 3.4 | 88.1 | 92.7 | 4.6 | 95.6 | 101.2 | 5.6 | 277.8 | 291.4 | 13.6 |  | 2009-11-17 | 2019-06-25 | Added mod 38554 (retrofit installation) (16/03/2010: Reference to Mod 36521 removed)
A13008 | EASA.A.064.4 | 39 | 2025-06-27 | Airbus S.A.S. | A321-232 |  | 2 |  |  | 89000 | 77800 | International Aero Engines AG (IAE) | V2530-A5 | 37868 or 38554 | Select One package | 2 | Annex 16/I | 3/7 | 4 | 94.1 | 97.5 | 3.4 | 87.3 | 92.6 | 5.3 | 95.6 | 101.1 | 5.5 | 277 | 291.2 | 14.2 |  | 2009-11-17 | 2019-06-25 | Added mod 38554 (retrofit installation) (16/03/2010: Reference to Mod 36521 removed)
A13009 | EASA.A.064.4 | 39 | 2025-06-27 | Airbus S.A.S. | A321-232 |  | 0 |  |  | 89000 | 75500 | International Aero Engines AG (IAE) | V2530-A5 | 37868 or 38554 | Select One package | 2 | Annex 16/I | 3/7 | 4 | 94.1 | 97.5 | 3.4 | 87.3 | 92.6 | 5.3 | 95.5 | 101.1 | 5.6 | 276.9 | 291.2 | 14.3 |  | 2009-11-17 | 2019-06-25 | Added mod 38554 (retrofit installation) (16/03/2010: Reference to Mod 36521 removed)
A13010 | EASA.A.064.4 | 39 | 2025-06-27 | Airbus S.A.S. | A321-232 |  | 4 |  |  | 87000 | 75500 | International Aero Engines AG (IAE) | V2530-A5 | 37868 or 38554 | Select One package | 2 | Annex 16/I | 3/7 | 4 | 94.2 | 97.4 | 3.2 | 86.5 | 92.4 | 5.9 | 95.5 | 101.1 | 5.6 | 276.2 | 290.9 | 14.7 |  | 2009-11-17 | 2019-06-25 | Added mod 38554 (retrofit installation) (16/03/2010: Reference to Mod 36521 removed)
A13011 | EASA.A.064.4 | 39 | 2025-06-27 | Airbus S.A.S. | A321-232 |  | 10 |  |  | 85000 | 77800 | International Aero Engines AG (IAE) | V2530-A5 | 37868 or 38554 | Select One package | 2 | Annex 16/I | 3/7 | 4 | 94.3 | 97.3 | 3 | 85.8 | 92.3 | 6.5 | 95.6 | 101 | 5.4 | 275.7 | 290.6 | 14.9 |  | 2009-11-17 | 2019-06-25 | Added mod 38554 (retrofit installation) (16/03/2010: Reference to Mod 36521 removed)
A13012 | EASA.A.064.4 | 39 | 2025-06-27 | Airbus S.A.S. | A321-232 |  | 5 |  |  | 85000 | 75500 | International Aero Engines AG (IAE) | V2530-A5 | 37868 or 38554 | Select One package | 2 | Annex 16/I | 3/7 | 4 | 94.3 | 97.3 | 3 | 85.8 | 92.3 | 6.5 | 95.5 | 101 | 5.5 | 275.6 | 290.6 | 15 |  | 2009-11-17 | 2019-06-25 | Added mod 38554 (retrofit installation) (16/03/2010: Reference to Mod 36521 removed)
A13013 | EASA.A.064.4 | 39 | 2025-06-27 | Airbus S.A.S. | A321-232 |  | 6 |  |  | 83000 | 75500 | International Aero Engines AG (IAE) | V2530-A5 | 37868 or 38554 | Select One package | 2 | Annex 16/I | 3/7 | 4 | 94.3 | 97.2 | 2.9 | 85.1 | 92.2 | 7.1 | 95.5 | 100.9 | 5.4 | 274.9 | 290.3 | 15.4 |  | 2009-11-17 | 2019-06-25 | Added mod 38554 (retrofit installation) (16/03/2010: Reference to Mod 36521 removed)
A13014 | EASA.A.064.4 | 39 | 2025-06-27 | Airbus S.A.S. | A321-232 |  | 7 |  |  | 83000 | 73500 | International Aero Engines AG (IAE) | V2530-A5 | 37868 or 38554 | Select One package | 2 | Annex 16/I | 3/7 | 4 | 94.3 | 97.2 | 2.9 | 85.1 | 92.2 | 7.1 | 95.3 | 100.9 | 5.6 | 274.7 | 290.3 | 15.6 |  | 2009-11-17 | 2019-06-25 | Added mod 38554 (retrofit installation) (16/03/2010: Reference to Mod 36521 removed)
A13015 | EASA.A.064.4 | 39 | 2025-06-27 | Airbus S.A.S. | A321-232 |  | 8 |  |  | 80000 | 73500 | International Aero Engines AG (IAE) | V2530-A5 | 37868 or 38554 | Select One package | 2 | Annex 16/I | 3/7 | 4 | 94.4 | 97.1 | 2.7 | 84 | 91.9 | 7.9 | 95.3 | 100.8 | 5.5 | 273.7 | 289.8 | 16.1 |  | 2009-11-17 | 2019-06-25 | Added mod 38554 (retrofit installation) (16/03/2010: Reference to Mod 36521 removed)
A13016 | EASA.A.064.4 | 39 | 2025-06-27 | Airbus S.A.S. | A321-232 |  | 9 |  |  | 78000 | 73500 | International Aero Engines AG (IAE) | V2530-A5 | 37868 or 38554 | Select One package | 2 | Annex 16/I | 3/7 | 4 | 94.5 | 97 | 2.5 | 83.2 | 91.8 | 8.6 | 95.3 | 100.7 | 5.4 | 273 | 289.5 | 16.5 |  | 2009-11-17 | 2019-06-25 | Added mod 38554 (retrofit installation) (16/03/2010: Reference to Mod 36521 removed)
A2751 | EASA.A.064.4 | 39 | 2025-06-27 | Airbus S.A.S. | A321-232 |  | 11 |  |  | 93500 | 77800 | International Aero Engines AG (IAE) | V2530-A5 |  |  | 2 | Annex 16/I | 3/7 | 4 | 94.1 | 97.6 | 3.5 | 89.1 | 92.8 | 3.7 | 95.6 | 101.3 | 5.7 | 278.8 | 291.7 | 12.9 |  |  | 2010-03-16 | Reference to Mod 36521 removed
A2752 | EASA.A.064.4 | 39 | 2025-06-27 | Airbus S.A.S. | A321-232 |  | 1 |  |  | 93000 | 77800 | International Aero Engines AG (IAE) | V2530-A5 |  |  | 2 | Annex 16/I | 3/7 | 4 | 94.1 | 97.6 | 3.5 | 88.8 | 92.8 | 4 | 95.6 | 101.3 | 5.7 | 278.5 | 291.7 | 13.2 |  |  | 2010-03-16 | Reference to Mod 36521 removed
A2753 | EASA.A.064.4 | 39 | 2025-06-27 | Airbus S.A.S. | A321-232 |  | 3 |  |  | 91000 | 77800 | International Aero Engines AG (IAE) | V2530-A5 |  |  | 2 | Annex 16/I | 3/7 | 4 | 94.1 | 97.5 | 3.4 | 88.1 | 92.7 | 4.6 | 95.6 | 101.2 | 5.6 | 277.8 | 291.4 | 13.6 |  |  | 2010-03-16 | Reference to Mod 36521 removed
A2754 | EASA.A.064.4 | 39 | 2025-06-27 | Airbus S.A.S. | A321-232 |  | 2 |  |  | 89000 | 77800 | International Aero Engines AG (IAE) | V2530-A5 |  |  | 2 | Annex 16/I | 3/7 | 4 | 94.1 | 97.5 | 3.4 | 87.3 | 92.6 | 5.3 | 95.6 | 101.1 | 5.5 | 277 | 291.2 | 14.2 |  |  | 2010-03-16 | Reference to Mod 36521 removed
A2755 | EASA.A.064.4 | 39 | 2025-06-27 | Airbus S.A.S. | A321-232 |  | 0 |  |  | 89000 | 75500 | International Aero Engines AG (IAE) | V2530-A5 |  |  | 2 | Annex 16/I | 3/7 | 4 | 94.1 | 97.5 | 3.4 | 87.3 | 92.6 | 5.3 | 95.5 | 101.1 | 5.6 | 276.9 | 291.2 | 14.3 |  |  | 2010-03-16 | Reference to Mod 36521 removed
A2756 | EASA.A.064.4 | 39 | 2025-06-27 | Airbus S.A.S. | A321-232 |  | 4 |  |  | 87000 | 75500 | International Aero Engines AG (IAE) | V2530-A5 |  |  | 2 | Annex 16/I | 3/7 | 4 | 94.2 | 97.4 | 3.2 | 86.5 | 92.4 | 5.9 | 95.5 | 101.1 | 5.6 | 276.2 | 290.9 | 14.7 |  |  | 2010-03-16 | Reference to Mod 36521 removed
A2757 | EASA.A.064.4 | 39 | 2025-06-27 | Airbus S.A.S. | A321-232 |  | 10 |  |  | 85000 | 77800 | International Aero Engines AG (IAE) | V2530-A5 |  |  | 2 | Annex 16/I | 3/7 | 4 | 94.3 | 97.3 | 3 | 85.8 | 92.3 | 6.5 | 95.6 | 101 | 5.4 | 275.7 | 290.6 | 14.9 |  |  | 2010-03-16 | Reference to Mod 36521 removed
A2758 | EASA.A.064.4 | 39 | 2025-06-27 | Airbus S.A.S. | A321-232 |  | 5 |  |  | 85000 | 75500 | International Aero Engines AG (IAE) | V2530-A5 |  |  | 2 | Annex 16/I | 3/7 | 4 | 94.3 | 97.3 | 3 | 85.8 | 92.3 | 6.5 | 95.5 | 101 | 5.5 | 275.6 | 290.6 | 15 |  |  | 2010-03-16 | Reference to Mod 36521 removed
A2759 | EASA.A.064.4 | 39 | 2025-06-27 | Airbus S.A.S. | A321-232 |  | 6 |  |  | 83000 | 75500 | International Aero Engines AG (IAE) | V2530-A5 |  |  | 2 | Annex 16/I | 3/7 | 4 | 94.3 | 97.2 | 2.9 | 85.1 | 92.2 | 7.1 | 95.5 | 100.9 | 5.4 | 274.9 | 290.3 | 15.4 |  |  | 2010-03-16 | Reference to Mod 36521 removed
A2760 | EASA.A.064.4 | 39 | 2025-06-27 | Airbus S.A.S. | A321-232 |  | 7 |  |  | 83000 | 73500 | International Aero Engines AG (IAE) | V2530-A5 |  |  | 2 | Annex 16/I | 3/7 | 4 | 94.3 | 97.2 | 2.9 | 85.1 | 92.2 | 7.1 | 95.3 | 100.9 | 5.6 | 274.7 | 290.3 | 15.6 |  |  | 2010-03-16 | Reference to Mod 36521 removed
A2761 | EASA.A.064.4 | 39 | 2025-06-27 | Airbus S.A.S. | A321-232 |  | 8 |  |  | 80000 | 73500 | International Aero Engines AG (IAE) | V2530-A5 |  |  | 2 | Annex 16/I | 3/7 | 4 | 94.4 | 97.1 | 2.7 | 84 | 91.9 | 7.9 | 95.3 | 100.8 | 5.5 | 273.7 | 289.8 | 16.1 |  |  | 2010-03-16 | Reference to Mod 36521 removed
A2762 | EASA.A.064.4 | 39 | 2025-06-27 | Airbus S.A.S. | A321-232 |  | 9 |  |  | 78000 | 73500 | International Aero Engines AG (IAE) | V2530-A5 |  |  | 2 | Annex 16/I | 3/7 | 4 | 94.5 | 97 | 2.5 | 83.2 | 91.8 | 8.6 | 95.3 | 100.7 | 5.4 | 273 | 289.5 | 16.5 |  |  | 2010-03-16 | Reference to Mod 36521 removed
A71947 | EASA.A.064.4 | 39 | 2025-06-27 | Airbus S.A.S. | A321-251N |  | 53 |  |  | 93500 | 79200 | CFM International SA | LEAP-1A32 | 161038 | Booster Step 2 | 2 | Annex 16/I | 7/11-B | 14 | 88.7 | 97.6 | 8.9 | 83.7 | 92.8 | 9.1 | 94.1 | 101.3 | 7.2 | 266.5 | 291.7 | 25.2 |  | 2017-04-04 | 2019-01-08 | Recertification to Chapter 14
A71948 | EASA.A.064.4 | 39 | 2025-06-27 | Airbus S.A.S. | A321-251N |  | 52 |  |  | 93500 | 77300 | CFM International SA | LEAP-1A32 | 161038 | Booster Step 2 | 2 | Annex 16/I | 7/11-B | 14 | 88.7 | 97.6 | 8.9 | 83.7 | 92.8 | 9.1 | 94 | 101.3 | 7.3 | 266.4 | 291.7 | 25.3 |  | 2017-04-04 | 2019-01-08 | Recertification to Chapter 14
A71951 | EASA.A.064.4 | 39 | 2025-06-27 | Airbus S.A.S. | A321-251N |  | 57 |  |  | 92500 | 79200 | CFM International SA | LEAP-1A32 | 161038 | Booster Step 2 | 2 | Annex 16/I | 7/11-B | 14 | 88.7 | 97.6 | 8.9 | 83.4 | 92.8 | 9.4 | 94.1 | 101.3 | 7.2 | 266.2 | 291.7 | 25.5 |  | 2017-04-04 | 2019-01-08 | Recertification to Chapter 14
A71952 | EASA.A.064.4 | 39 | 2025-06-27 | Airbus S.A.S. | A321-251N |  | 56 |  |  | 92500 | 77300 | CFM International SA | LEAP-1A32 | 161038 | Booster Step 2 | 2 | Annex 16/I | 7/11-B | 14 | 88.7 | 97.6 | 8.9 | 83.4 | 92.8 | 9.4 | 94 | 101.3 | 7.3 | 266.1 | 291.7 | 25.6 |  | 2017-04-04 | 2019-01-08 | Recertification to Chapter 14
A71953 | EASA.A.064.4 | 39 | 2025-06-27 | Airbus S.A.S. | A321-251N |  | 59 |  |  | 92000 | 79200 | CFM International SA | LEAP-1A32 | 161038 | Booster Step 2 | 2 | Annex 16/I | 7/11-B | 14 | 88.8 | 97.6 | 8.8 | 83.2 | 92.7 | 9.5 | 94.1 | 101.3 | 7.2 | 266.1 | 291.6 | 25.5 |  | 2017-04-04 | 2019-01-08 | Recertification to Chapter 14
A71957 | EASA.A.064.4 | 39 | 2025-06-27 | Airbus S.A.S. | A321-251N |  | 63 |  |  | 91000 | 79200 | CFM International SA | LEAP-1A32 | 161038 | Booster Step 2 | 2 | Annex 16/I | 7/11-B | 14 | 88.8 | 97.5 | 8.7 | 82.8 | 92.7 | 9.9 | 94.1 | 101.2 | 7.1 | 265.7 | 291.4 | 25.7 |  | 2017-04-04 | 2019-01-08 | Recertification to Chapter 14
A71959 | EASA.A.064.4 | 39 | 2025-06-27 | Airbus S.A.S. | A321-251N |  | 65 |  |  | 90500 | 79200 | CFM International SA | LEAP-1A32 | 161038 | Booster Step 2 | 2 | Annex 16/I | 7/11-B | 14 | 88.8 | 97.5 | 8.7 | 82.7 | 92.6 | 9.9 | 94.1 | 101.2 | 7.1 | 265.6 | 291.3 | 25.7 |  | 2017-04-04 | 2019-01-08 | Recertification to Chapter 14
A71961 | EASA.A.064.4 | 39 | 2025-06-27 | Airbus S.A.S. | A321-251N |  | 67 |  |  | 90000 | 79200 | CFM International SA | LEAP-1A32 | 161038 | Booster Step 2 | 2 | Annex 16/I | 7/11-B | 14 | 88.8 | 97.5 | 8.7 | 82.5 | 92.6 | 10.1 | 94.1 | 101.2 | 7.1 | 265.4 | 291.3 | 25.9 |  | 2017-04-04 | 2019-01-08 | Recertification to Chapter 14
A71965 | EASA.A.064.4 | 39 | 2025-06-27 | Airbus S.A.S. | A321-251N |  | 51 |  |  | 89000 | 79200 | CFM International SA | LEAP-1A32 | 161038 | Booster Step 2 | 2 | Annex 16/I | 7/11-B | 14 | 88.9 | 97.4 | 8.5 | 82.1 | 92.5 | 10.4 | 94.1 | 101.1 | 7 | 265.1 | 291 | 25.9 |  | 2017-04-04 | 2019-01-08 | Recertification to Chapter 14
A71966 | EASA.A.064.4 | 39 | 2025-06-27 | Airbus S.A.S. | A321-251N |  | 50 |  |  | 89000 | 77300 | CFM International SA | LEAP-1A32 | 161038 | Booster Step 2 | 2 | Annex 16/I | 7/11-B | 14 | 88.9 | 97.4 | 8.5 | 82.1 | 92.5 | 10.4 | 94 | 101.1 | 7.1 | 265 | 291 | 26 |  | 2017-04-04 | 2019-01-08 | Recertification to Chapter 14
A71968 | EASA.A.064.4 | 39 | 2025-06-27 | Airbus S.A.S. | A321-251N |  | 70 |  |  | 80000 | 71500 | CFM International SA | LEAP-1A32 | 161038 | Booster Step 2 | 2 | Annex 16/I | 7/11-B | 14 | 89.3 | 97.1 | 7.8 | 79.2 | 91.9 | 12.7 | 93.4 | 100.8 | 7.4 | 261.9 | 289.8 | 27.9 |  | 2017-04-04 | 2019-01-08 | Recertification to Chapter 14
A72213 | EASA.A.064.4 | 39 | 2025-06-27 | Airbus S.A.S. | A321-251N |  | 53 |  |  | 93500 | 79200 | CFM International SA | LEAP-1A32 | 162249 | Engine intermix: one engine with Booster Step 1 and the other engine with Booster Step 2 | 2 | Annex 16/I | 8/12 | 14 | 88.7 | 97.6 | 8.9 | 83.7 | 92.8 | 9.1 | 94.7 | 101.3 | 6.6 | 267.1 | 291.7 | 24.6 |  | 2017-06-02 | 2021-03-24 | Noise levels revised in Issue 5 of the report (08/01/2019: Recertification to Chapter 14)
A72214 | EASA.A.064.4 | 39 | 2025-06-27 | Airbus S.A.S. | A321-251N |  | 52 |  |  | 93500 | 77300 | CFM International SA | LEAP-1A32 | 162249 | Engine intermix: one engine with Booster Step 1 and the other engine with Booster Step 2 | 2 | Annex 16/I | 8/12 | 14 | 88.7 | 97.6 | 8.9 | 83.7 | 92.8 | 9.1 | 94.5 | 101.3 | 6.8 | 266.9 | 291.7 | 24.8 |  | 2017-06-02 | 2021-03-24 | Noise levels revised in Issue 5 of the report (08/01/2019: Recertification to Chapter 14)
A72217 | EASA.A.064.4 | 39 | 2025-06-27 | Airbus S.A.S. | A321-251N |  | 57 |  |  | 92500 | 79200 | CFM International SA | LEAP-1A32 | 162249 | Engine intermix: one engine with Booster Step 1 and the other engine with Booster Step 2 | 2 | Annex 16/I | 8/12 | 14 | 88.7 | 97.6 | 8.9 | 83.4 | 92.8 | 9.4 | 94.7 | 101.3 | 6.6 | 266.8 | 291.7 | 24.9 |  | 2017-06-02 | 2021-03-24 | Noise levels revised in Issue 5 of the report (08/01/2019: Recertification to Chapter 14)
A72218 | EASA.A.064.4 | 39 | 2025-06-27 | Airbus S.A.S. | A321-251N |  | 56 |  |  | 92500 | 77300 | CFM International SA | LEAP-1A32 | 162249 | Engine intermix: one engine with Booster Step 1 and the other engine with Booster Step 2 | 2 | Annex 16/I | 8/12 | 14 | 88.7 | 97.6 | 8.9 | 83.4 | 92.8 | 9.4 | 94.5 | 101.3 | 6.8 | 266.6 | 291.7 | 25.1 |  | 2017-06-02 | 2021-03-24 | Noise levels revised in Issue 5 of the report (08/01/2019: Recertification to Chapter 14)
A72219 | EASA.A.064.4 | 39 | 2025-06-27 | Airbus S.A.S. | A321-251N |  | 59 |  |  | 92000 | 79200 | CFM International SA | LEAP-1A32 | 162249 | Engine intermix: one engine with Booster Step 1 and the other engine with Booster Step 2 | 2 | Annex 16/I | 8/12 | 14 | 88.8 | 97.6 | 8.8 | 83.2 | 92.7 | 9.5 | 94.7 | 101.3 | 6.6 | 266.7 | 291.6 | 24.9 |  | 2017-06-02 | 2021-03-24 | Noise levels revised in Issue 5 of the report (08/01/2019: Recertification to Chapter 14)
A72223 | EASA.A.064.4 | 39 | 2025-06-27 | Airbus S.A.S. | A321-251N |  | 63 |  |  | 91000 | 79200 | CFM International SA | LEAP-1A32 | 162249 | Engine intermix: one engine with Booster Step 1 and the other engine with Booster Step 2 | 2 | Annex 16/I | 8/12 | 14 | 88.8 | 97.5 | 8.7 | 82.8 | 92.7 | 9.9 | 94.7 | 101.2 | 6.5 | 266.3 | 291.4 | 25.1 |  | 2017-06-02 | 2021-03-24 | Noise levels revised in Issue 5 of the report (08/01/2019: Recertification to Chapter 14)
A72225 | EASA.A.064.4 | 39 | 2025-06-27 | Airbus S.A.S. | A321-251N |  | 65 |  |  | 90500 | 79200 | CFM International SA | LEAP-1A32 | 162249 | Engine intermix: one engine with Booster Step 1 and the other engine with Booster Step 2 | 2 | Annex 16/I | 8/12 | 14 | 88.8 | 97.5 | 8.7 | 82.7 | 92.6 | 9.9 | 94.7 | 101.2 | 6.5 | 266.2 | 291.3 | 25.1 |  | 2017-06-02 | 2021-03-24 | Noise levels revised in Issue 5 of the report (08/01/2019: Recertification to Chapter 14)
A72227 | EASA.A.064.4 | 39 | 2025-06-27 | Airbus S.A.S. | A321-251N |  | 67 |  |  | 90000 | 79200 | CFM International SA | LEAP-1A32 | 162249 | Engine intermix: one engine with Booster Step 1 and the other engine with Booster Step 2 | 2 | Annex 16/I | 8/12 | 14 | 88.8 | 97.5 | 8.7 | 82.5 | 92.6 | 10.1 | 94.7 | 101.2 | 6.5 | 266 | 291.3 | 25.3 |  | 2017-06-02 | 2021-03-24 | Noise levels revised in Issue 5 of the report (08/01/2019: Recertification to Chapter 14)
A72231 | EASA.A.064.4 | 39 | 2025-06-27 | Airbus S.A.S. | A321-251N |  | 51 |  |  | 89000 | 79200 | CFM International SA | LEAP-1A32 | 162249 | Engine intermix: one engine with Booster Step 1 and the other engine with Booster Step 2 | 2 | Annex 16/I | 8/12 | 14 | 88.9 | 97.4 | 8.5 | 82.1 | 92.5 | 10.4 | 94.7 | 101.1 | 6.4 | 265.7 | 291 | 25.3 |  | 2017-06-02 | 2021-03-24 | Noise levels revised in Issue 5 of the report (08/01/2019: Recertification to Chapter 14)
A72232 | EASA.A.064.4 | 39 | 2025-06-27 | Airbus S.A.S. | A321-251N |  | 50 |  |  | 89000 | 77300 | CFM International SA | LEAP-1A32 | 162249 | Engine intermix: one engine with Booster Step 1 and the other engine with Booster Step 2 | 2 | Annex 16/I | 8/12 | 14 | 88.9 | 97.4 | 8.5 | 82.1 | 92.5 | 10.4 | 94.5 | 101.1 | 6.6 | 265.5 | 291 | 25.5 |  | 2017-06-02 | 2021-03-24 | Noise levels revised in Issue 5 of the report (08/01/2019: Recertification to Chapter 14)
A72234 | EASA.A.064.4 | 39 | 2025-06-27 | Airbus S.A.S. | A321-251N |  | 70 |  |  | 80000 | 71500 | CFM International SA | LEAP-1A32 | 162249 | Engine intermix: one engine with Booster Step 1 and the other engine with Booster Step 2 | 2 | Annex 16/I | 8/12 | 14 | 89.3 | 97.1 | 7.8 | 79.2 | 91.9 | 12.7 | 93.9 | 100.8 | 6.9 | 262.4 | 289.8 | 27.4 |  | 2017-06-02 | 2021-03-24 | Noise levels revised in Issue 5 of the report (08/01/2019: Recertification to Chapter 14)
A71866 | EASA.A.064.4 | 39 | 2025-06-27 | Airbus S.A.S. | A321-251N |  | 53 |  |  | 93500 | 79200 | CFM International SA | LEAP-1A32 |  |  | 2 | Annex 16/I | 7/11-B | 14 | 88.3 | 97.6 | 9.3 | 83.3 | 92.8 | 9.5 | 94.7 | 101.3 | 6.6 | 266.3 | 291.7 | 25.4 |  | 2017-02-28 | 2019-01-08 | Recertification to Chapter 14 (24/03/2017: Lateral and Flyover noise levels revised)
A71867 | EASA.A.064.4 | 39 | 2025-06-27 | Airbus S.A.S. | A321-251N |  | 52 |  |  | 93500 | 77300 | CFM International SA | LEAP-1A32 |  |  | 2 | Annex 16/I | 7/11-B | 14 | 88.3 | 97.6 | 9.3 | 83.3 | 92.8 | 9.5 | 94.5 | 101.3 | 6.8 | 266.1 | 291.7 | 25.6 |  | 2017-02-28 | 2019-01-08 | Recertification to Chapter 14 (24/03/2017: Lateral and Flyover noise levels revised)
A71870 | EASA.A.064.4 | 39 | 2025-06-27 | Airbus S.A.S. | A321-251N |  | 57 |  |  | 92500 | 79200 | CFM International SA | LEAP-1A32 |  |  | 2 | Annex 16/I | 7/11-B | 14 | 88.3 | 97.6 | 9.3 | 82.9 | 92.8 | 9.9 | 94.7 | 101.3 | 6.6 | 265.9 | 291.7 | 25.8 |  | 2017-02-28 | 2019-01-08 | Recertification to Chapter 14 (24/03/2017: Lateral and Flyover noise levels revised)
A71871 | EASA.A.064.4 | 39 | 2025-06-27 | Airbus S.A.S. | A321-251N |  | 56 |  |  | 92500 | 77300 | CFM International SA | LEAP-1A32 |  |  | 2 | Annex 16/I | 7/11-B | 14 | 88.3 | 97.6 | 9.3 | 82.9 | 92.8 | 9.9 | 94.5 | 101.3 | 6.8 | 265.7 | 291.7 | 26 |  | 2017-02-28 | 2019-01-08 | Recertification to Chapter 14 (24/03/2017: Lateral and Flyover noise levels revised)
A71872 | EASA.A.064.4 | 39 | 2025-06-27 | Airbus S.A.S. | A321-251N |  | 59 |  |  | 92000 | 79200 | CFM International SA | LEAP-1A32 |  |  | 2 | Annex 16/I | 7/11-B | 14 | 88.3 | 97.6 | 9.3 | 82.8 | 92.7 | 9.9 | 94.7 | 101.3 | 6.6 | 265.8 | 291.6 | 25.8 |  | 2017-02-28 | 2019-01-08 | Recertification to Chapter 14 (24/03/2017: Lateral and Flyover noise levels revised)
A71876 | EASA.A.064.4 | 39 | 2025-06-27 | Airbus S.A.S. | A321-251N |  | 63 |  |  | 91000 | 79200 | CFM International SA | LEAP-1A32 |  |  | 2 | Annex 16/I | 7/11-B | 14 | 88.4 | 97.5 | 9.1 | 82.5 | 92.7 | 10.2 | 94.7 | 101.2 | 6.5 | 265.6 | 291.4 | 25.8 |  | 2017-02-28 | 2019-01-08 | Recertification to Chapter 14 (24/03/2017: Lateral and Flyover noise levels revised)
A71878 | EASA.A.064.4 | 39 | 2025-06-27 | Airbus S.A.S. | A321-251N |  | 65 |  |  | 90500 | 79200 | CFM International SA | LEAP-1A32 |  |  | 2 | Annex 16/I | 7/11-B | 14 | 88.4 | 97.5 | 9.1 | 82.3 | 92.6 | 10.3 | 94.7 | 101.2 | 6.5 | 265.4 | 291.3 | 25.9 |  | 2017-02-28 | 2019-01-08 | Recertification to Chapter 14 (24/03/2017: Lateral and Flyover noise levels revised)
A71880 | EASA.A.064.4 | 39 | 2025-06-27 | Airbus S.A.S. | A321-251N |  | 67 |  |  | 90000 | 79200 | CFM International SA | LEAP-1A32 |  |  | 2 | Annex 16/I | 7/11-B | 14 | 88.4 | 97.5 | 9.1 | 82.2 | 92.6 | 10.4 | 94.7 | 101.2 | 6.5 | 265.3 | 291.3 | 26 |  | 2017-02-28 | 2019-01-08 | Recertification to Chapter 14 (24/03/2017: Lateral and Flyover noise levels revised)
A71884 | EASA.A.064.4 | 39 | 2025-06-27 | Airbus S.A.S. | A321-251N |  | 51 |  |  | 89000 | 79200 | CFM International SA | LEAP-1A32 |  |  | 2 | Annex 16/I | 7/11-B | 14 | 88.5 | 97.4 | 8.9 | 81.8 | 92.5 | 10.7 | 94.7 | 101.1 | 6.4 | 265 | 291 | 26 |  | 2017-02-28 | 2019-01-08 | Recertification to Chapter 14 (24/03/2017: Lateral and Flyover noise levels revised)
A71885 | EASA.A.064.4 | 39 | 2025-06-27 | Airbus S.A.S. | A321-251N |  | 50 |  |  | 89000 | 77300 | CFM International SA | LEAP-1A32 |  |  | 2 | Annex 16/I | 7/11-B | 14 | 88.5 | 97.4 | 8.9 | 81.8 | 92.5 | 10.7 | 94.5 | 101.1 | 6.6 | 264.8 | 291 | 26.2 |  | 2017-02-28 | 2019-01-08 | Recertification to Chapter 14 (24/03/2017: Lateral and Flyover noise levels revised)
A71887 | EASA.A.064.4 | 39 | 2025-06-27 | Airbus S.A.S. | A321-251N |  | 70 |  |  | 80000 | 71500 | CFM International SA | LEAP-1A32 |  |  | 2 | Annex 16/I | 7/11-B | 14 | 88.9 | 97.1 | 8.2 | 79.2 | 91.9 | 12.7 | 93.9 | 100.8 | 6.9 | 262 | 289.8 | 27.8 |  | 2017-02-28 | 2019-01-08 | Recertification to Chapter 14 (24/03/2017: Lateral and Flyover noise levels revised)
A71933 | EASA.A.064.4 | 39 | 2025-06-27 | Airbus S.A.S. | A321-251NX |  | 72 |  |  | 97000 | 79200 | CFM International SA | LEAP-1A32 | 161038 | Booster Step 2 | 2 | Annex 16/I | 7/11-B | 14 | 88.6 | 97.8 | 9.2 | 84.9 | 93 | 8.1 | 94.1 | 101.4 | 7.3 | 267.6 | 292.2 | 24.6 |  | 2017-04-04 | 2019-01-08 | Recertification to Chapter 14
A71934 | EASA.A.064.4 | 39 | 2025-06-27 | Airbus S.A.S. | A321-251NX |  | 71 |  |  | 97000 | 77300 | CFM International SA | LEAP-1A32 | 161038 | Booster Step 2 | 2 | Annex 16/I | 7/11-B | 14 | 88.6 | 97.8 | 9.2 | 84.9 | 93 | 8.1 | 94 | 101.4 | 7.4 | 267.5 | 292.2 | 24.7 |  | 2017-04-04 | 2019-01-08 | Recertification to Chapter 14
A71941 | EASA.A.064.4 | 39 | 2025-06-27 | Airbus S.A.S. | A321-251NX |  | 80 |  |  | 95000 | 79200 | CFM International SA | LEAP-1A32 | 161038 | Booster Step 2 | 2 | Annex 16/I | 7/11-B | 14 | 88.7 | 97.7 | 9 | 84.2 | 92.9 | 8.7 | 94.1 | 101.4 | 7.3 | 267 | 292 | 25 |  | 2017-04-04 | 2019-01-08 | Recertification to Chapter 14
A71942 | EASA.A.064.4 | 39 | 2025-06-27 | Airbus S.A.S. | A321-251NX |  | 79 |  |  | 95000 | 77300 | CFM International SA | LEAP-1A32 | 161038 | Booster Step 2 | 2 | Annex 16/I | 7/11-B | 14 | 88.7 | 97.7 | 9 | 84.2 | 92.9 | 8.7 | 94 | 101.4 | 7.4 | 266.9 | 292 | 25.1 |  | 2017-04-04 | 2019-01-08 | Recertification to Chapter 14
A73176 | EASA.A.064.4 | 39 | 2025-06-27 | Airbus S.A.S. | A321-251NX |  | 53 |  |  | 93500 | 79200 | CFM International SA | LEAP-1A32 | 161038 | Booster Step 2 | 2 | Annex 16/I | 7/11-B | 14 | 88.7 | 97.6 | 8.9 | 83.7 | 92.8 | 9.1 | 94.1 | 101.3 | 7.2 | 266.5 | 291.7 | 25.2 |  | 2018-03-22 | 2019-01-08 | Recertification to Chapter 14
A73177 | EASA.A.064.4 | 39 | 2025-06-27 | Airbus S.A.S. | A321-251NX |  | 52 |  |  | 93500 | 77300 | CFM International SA | LEAP-1A32 | 161038 | Booster Step 2 | 2 | Annex 16/I | 7/11-B | 14 | 88.7 | 97.6 | 8.9 | 83.7 | 92.8 | 9.1 | 94 | 101.3 | 7.3 | 266.4 | 291.7 | 25.3 |  | 2018-03-22 | 2019-01-08 | Recertification to Chapter 14
A73180 | EASA.A.064.4 | 39 | 2025-06-27 | Airbus S.A.S. | A321-251NX |  | 57 |  |  | 92500 | 79200 | CFM International SA | LEAP-1A32 | 161038 | Booster Step 2 | 2 | Annex 16/I | 7/11-B | 14 | 88.7 | 97.6 | 8.9 | 83.4 | 92.8 | 9.4 | 94.1 | 101.3 | 7.2 | 266.2 | 291.7 | 25.5 |  | 2018-03-22 | 2019-01-08 | Recertification to Chapter 14
A73181 | EASA.A.064.4 | 39 | 2025-06-27 | Airbus S.A.S. | A321-251NX |  | 56 |  |  | 92500 | 77300 | CFM International SA | LEAP-1A32 | 161038 | Booster Step 2 | 2 | Annex 16/I | 7/11-B | 14 | 88.7 | 97.6 | 8.9 | 83.4 | 92.8 | 9.4 | 94 | 101.3 | 7.3 | 266.1 | 291.7 | 25.6 |  | 2018-03-22 | 2019-01-08 | Recertification to Chapter 14
A73182 | EASA.A.064.4 | 39 | 2025-06-27 | Airbus S.A.S. | A321-251NX |  | 59 |  |  | 92000 | 79200 | CFM International SA | LEAP-1A32 | 161038 | Booster Step 2 | 2 | Annex 16/I | 7/11-B | 14 | 88.8 | 97.6 | 8.8 | 83.2 | 92.7 | 9.5 | 94.1 | 101.3 | 7.2 | 266.1 | 291.6 | 25.5 |  | 2018-03-22 | 2019-01-08 | Recertification to Chapter 14
A73186 | EASA.A.064.4 | 39 | 2025-06-27 | Airbus S.A.S. | A321-251NX |  | 63 |  |  | 91000 | 79200 | CFM International SA | LEAP-1A32 | 161038 | Booster Step 2 | 2 | Annex 16/I | 7/11-B | 14 | 88.8 | 97.5 | 8.7 | 82.8 | 92.7 | 9.9 | 94.1 | 101.2 | 7.1 | 265.7 | 291.4 | 25.7 |  | 2018-03-22 | 2019-01-08 | Recertification to Chapter 14
A73188 | EASA.A.064.4 | 39 | 2025-06-27 | Airbus S.A.S. | A321-251NX |  | 65 |  |  | 90500 | 79200 | CFM International SA | LEAP-1A32 | 161038 | Booster Step 2 | 2 | Annex 16/I | 7/11-B | 14 | 88.8 | 97.5 | 8.7 | 82.7 | 92.6 | 9.9 | 94.1 | 101.2 | 7.1 | 265.6 | 291.3 | 25.7 |  | 2018-03-22 | 2019-01-08 | Recertification to Chapter 14
A73190 | EASA.A.064.4 | 39 | 2025-06-27 | Airbus S.A.S. | A321-251NX |  | 67 |  |  | 90000 | 79200 | CFM International SA | LEAP-1A32 | 161038 | Booster Step 2 | 2 | Annex 16/I | 7/11-B | 14 | 88.8 | 97.5 | 8.7 | 82.5 | 92.6 | 10.1 | 94.1 | 101.2 | 7.1 | 265.4 | 291.3 | 25.9 |  | 2018-03-22 | 2019-01-08 | Recertification to Chapter 14
A73194 | EASA.A.064.4 | 39 | 2025-06-27 | Airbus S.A.S. | A321-251NX |  | 51 |  |  | 89000 | 79200 | CFM International SA | LEAP-1A32 | 161038 | Booster Step 2 | 2 | Annex 16/I | 7/11-B | 14 | 88.9 | 97.4 | 8.5 | 82.1 | 92.5 | 10.4 | 94.1 | 101.1 | 7 | 265.1 | 291 | 25.9 |  | 2018-03-22 | 2019-01-08 | Recertification to Chapter 14
A73195 | EASA.A.064.4 | 39 | 2025-06-27 | Airbus S.A.S. | A321-251NX |  | 50 |  |  | 89000 | 77300 | CFM International SA | LEAP-1A32 | 161038 | Booster Step 2 | 2 | Annex 16/I | 7/11-B | 14 | 88.9 | 97.4 | 8.5 | 82.1 | 92.5 | 10.4 | 94 | 101.1 | 7.1 | 265 | 291 | 26 |  | 2018-03-22 | 2019-01-08 | Recertification to Chapter 14
A73197 | EASA.A.064.4 | 39 | 2025-06-27 | Airbus S.A.S. | A321-251NX |  | 70 |  |  | 80000 | 71500 | CFM International SA | LEAP-1A32 | 161038 | Booster Step 2 | 2 | Annex 16/I | 7/11-B | 14 | 89.3 | 97.1 | 7.8 | 79.2 | 91.9 | 12.7 | 93.4 | 100.8 | 7.4 | 261.9 | 289.8 | 27.9 |  | 2018-03-22 | 2019-01-08 | Recertification to Chapter 14
A72199 | EASA.A.064.4 | 39 | 2025-06-27 | Airbus S.A.S. | A321-251NX |  | 72 |  |  | 97000 | 79200 | CFM International SA | LEAP-1A32 | 162249 | Engine intermix: one engine with Booster Step 1 and the other engine with Booster Step 2 | 2 | Annex 16/I | 8/12 | 14 | 88.6 | 97.8 | 9.2 | 84.9 | 93 | 8.1 | 94.7 | 101.4 | 6.7 | 268.2 | 292.2 | 24 |  | 2017-06-02 | 2021-03-24 | Noise levels revised in Issue 5 of the report (08/01/2019: Recertification to Chapter 14)
A72200 | EASA.A.064.4 | 39 | 2025-06-27 | Airbus S.A.S. | A321-251NX |  | 71 |  |  | 97000 | 77300 | CFM International SA | LEAP-1A32 | 162249 | Engine intermix: one engine with Booster Step 1 and the other engine with Booster Step 2 | 2 | Annex 16/I | 8/12 | 14 | 88.6 | 97.8 | 9.2 | 84.9 | 93 | 8.1 | 94.5 | 101.4 | 6.9 | 268 | 292.2 | 24.2 |  | 2017-06-02 | 2021-03-24 | Noise levels revised in Issue 5 of the report (08/01/2019: Recertification to Chapter 14)
A72207 | EASA.A.064.4 | 39 | 2025-06-27 | Airbus S.A.S. | A321-251NX |  | 80 |  |  | 95000 | 79200 | CFM International SA | LEAP-1A32 | 162249 | Engine intermix: one engine with Booster Step 1 and the other engine with Booster Step 2 | 2 | Annex 16/I | 8/12 | 14 | 88.7 | 97.7 | 9 | 84.2 | 92.9 | 8.7 | 94.7 | 101.4 | 6.7 | 267.6 | 292 | 24.4 |  | 2017-06-02 | 2021-03-24 | Noise levels revised in Issue 5 of the report (08/01/2019: Recertification to Chapter 14)
A72208 | EASA.A.064.4 | 39 | 2025-06-27 | Airbus S.A.S. | A321-251NX |  | 79 |  |  | 95000 | 77300 | CFM International SA | LEAP-1A32 | 162249 | Engine intermix: one engine with Booster Step 1 and the other engine with Booster Step 2 | 2 | Annex 16/I | 8/12 | 14 | 88.7 | 97.7 | 9 | 84.2 | 92.9 | 8.7 | 94.5 | 101.4 | 6.9 | 267.4 | 292 | 24.6 |  | 2017-06-02 | 2021-03-24 | Noise levels revised in Issue 5 of the report (08/01/2019: Recertification to Chapter 14)
A73220 | EASA.A.064.4 | 39 | 2025-06-27 | Airbus S.A.S. | A321-251NX |  | 53 |  |  | 93500 | 79200 | CFM International SA | LEAP-1A32 | 162249 | Engine intermix: one engine with Booster Step 1 and the other engine with Booster Step 2 | 2 | Annex 16/I | 8/12 | 14 | 88.7 | 97.6 | 8.9 | 83.7 | 92.8 | 9.1 | 94.7 | 101.3 | 6.6 | 267.1 | 291.7 | 24.6 |  | 2018-03-22 | 2021-03-24 | Noise levels revised in Issue 5 of the report (08/01/2019: Recertification to Chapter 14)
A73221 | EASA.A.064.4 | 39 | 2025-06-27 | Airbus S.A.S. | A321-251NX |  | 52 |  |  | 93500 | 77300 | CFM International SA | LEAP-1A32 | 162249 | Engine intermix: one engine with Booster Step 1 and the other engine with Booster Step 2 | 2 | Annex 16/I | 8/12 | 14 | 88.7 | 97.6 | 8.9 | 83.7 | 92.8 | 9.1 | 94.5 | 101.3 | 6.8 | 266.9 | 291.7 | 24.8 |  | 2018-03-22 | 2021-03-24 | Noise levels revised in Issue 5 of the report (08/01/2019: Recertification to Chapter 14)
A73227 | EASA.A.064.4 | 39 | 2025-06-27 | Airbus S.A.S. | A321-251NX |  | 57 |  |  | 92500 | 79200 | CFM International SA | LEAP-1A32 | 162249 | Engine intermix: one engine with Booster Step 1 and the other engine with Booster Step 2 | 2 | Annex 16/I | 8/12 | 14 | 88.7 | 97.6 | 8.9 | 83.4 | 92.8 | 9.4 | 94.7 | 101.3 | 6.6 | 266.8 | 291.7 | 24.9 |  | 2018-03-22 | 2021-03-24 | Noise levels revised in Issue 5 of the report (08/01/2019: Recertification to Chapter 14)
A73228 | EASA.A.064.4 | 39 | 2025-06-27 | Airbus S.A.S. | A321-251NX |  | 56 |  |  | 92500 | 77300 | CFM International SA | LEAP-1A32 | 162249 | Engine intermix: one engine with Booster Step 1 and the other engine with Booster Step 2 | 2 | Annex 16/I | 8/12 | 14 | 88.7 | 97.6 | 8.9 | 83.4 | 92.8 | 9.4 | 94.5 | 101.3 | 6.8 | 266.6 | 291.7 | 25.1 |  | 2018-03-22 | 2021-03-24 | Noise levels revised in Issue 5 of the report (08/01/2019: Recertification to Chapter 14)
A73229 | EASA.A.064.4 | 39 | 2025-06-27 | Airbus S.A.S. | A321-251NX |  | 59 |  |  | 92000 | 79200 | CFM International SA | LEAP-1A32 | 162249 | Engine intermix: one engine with Booster Step 1 and the other engine with Booster Step 2 | 2 | Annex 16/I | 8/12 | 14 | 88.8 | 97.6 | 8.8 | 83.2 | 92.7 | 9.5 | 94.7 | 101.3 | 6.6 | 266.7 | 291.6 | 24.9 |  | 2018-03-22 | 2021-03-24 | Noise levels revised in Issue 5 of the report (08/01/2019: Recertification to Chapter 14)
A73233 | EASA.A.064.4 | 39 | 2025-06-27 | Airbus S.A.S. | A321-251NX |  | 63 |  |  | 91000 | 79200 | CFM International SA | LEAP-1A32 | 162249 | Engine intermix: one engine with Booster Step 1 and the other engine with Booster Step 2 | 2 | Annex 16/I | 8/12 | 14 | 88.8 | 97.5 | 8.7 | 82.8 | 92.7 | 9.9 | 94.7 | 101.2 | 6.5 | 266.3 | 291.4 | 25.1 |  | 2018-03-22 | 2021-03-24 | Noise levels revised in Issue 5 of the report (08/01/2019: Recertification to Chapter 14)
A73235 | EASA.A.064.4 | 39 | 2025-06-27 | Airbus S.A.S. | A321-251NX |  | 65 |  |  | 90500 | 79200 | CFM International SA | LEAP-1A32 | 162249 | Engine intermix: one engine with Booster Step 1 and the other engine with Booster Step 2 | 2 | Annex 16/I | 8/12 | 14 | 88.8 | 97.5 | 8.7 | 82.7 | 92.6 | 9.9 | 94.7 | 101.2 | 6.5 | 266.2 | 291.3 | 25.1 |  | 2018-03-22 | 2021-03-24 | Noise levels revised in Issue 5 of the report (08/01/2019: Recertification to Chapter 14)
A73237 | EASA.A.064.4 | 39 | 2025-06-27 | Airbus S.A.S. | A321-251NX |  | 67 |  |  | 90000 | 79200 | CFM International SA | LEAP-1A32 | 162249 | Engine intermix: one engine with Booster Step 1 and the other engine with Booster Step 2 | 2 | Annex 16/I | 8/12 | 14 | 88.8 | 97.5 | 8.7 | 82.5 | 92.6 | 10.1 | 94.7 | 101.2 | 6.5 | 266 | 291.3 | 25.3 |  | 2018-03-22 | 2021-03-24 | Noise levels revised in Issue 5 of the report (08/01/2019: Recertification to Chapter 14)
A73222 | EASA.A.064.4 | 39 | 2025-06-27 | Airbus S.A.S. | A321-251NX |  | 51 |  |  | 89000 | 79200 | CFM International SA | LEAP-1A32 | 162249 | Engine intermix: one engine with Booster Step 1 and the other engine with Booster Step 2 | 2 | Annex 16/I | 8/12 | 14 | 88.9 | 97.4 | 8.5 | 82.1 | 92.5 | 10.4 | 94.7 | 101.1 | 6.4 | 265.7 | 291 | 25.3 |  | 2018-03-22 | 2021-03-24 | Noise levels revised in Issue 5 of the report (08/01/2019: Recertification to Chapter 14)
A73223 | EASA.A.064.4 | 39 | 2025-06-27 | Airbus S.A.S. | A321-251NX |  | 50 |  |  | 89000 | 77300 | CFM International SA | LEAP-1A32 | 162249 | Engine intermix: one engine with Booster Step 1 and the other engine with Booster Step 2 | 2 | Annex 16/I | 8/12 | 14 | 88.9 | 97.4 | 8.5 | 82.1 | 92.5 | 10.4 | 94.5 | 101.1 | 6.6 | 265.5 | 291 | 25.5 |  | 2018-03-22 | 2021-03-24 | Noise levels revised in Issue 5 of the report (08/01/2019: Recertification to Chapter 14)
A73224 | EASA.A.064.4 | 39 | 2025-06-27 | Airbus S.A.S. | A321-251NX |  | 70 |  |  | 80000 | 71500 | CFM International SA | LEAP-1A32 | 162249 | Engine intermix: one engine with Booster Step 1 and the other engine with Booster Step 2 | 2 | Annex 16/I | 8/12 | 14 | 89.3 | 97.1 | 7.8 | 79.2 | 91.9 | 12.7 | 93.9 | 100.8 | 6.9 | 262.4 | 289.8 | 27.4 |  | 2018-03-22 | 2021-03-24 | Noise levels revised in Issue 5 of the report (08/01/2019: Recertification to Chapter 14)
A71852 | EASA.A.064.4 | 39 | 2025-06-27 | Airbus S.A.S. | A321-251NX |  | 72 |  |  | 97000 | 79200 | CFM International SA | LEAP-1A32 |  |  | 2 | Annex 16/I | 7/11-B | 14 | 88.2 | 97.8 | 9.6 | 84.5 | 93 | 8.5 | 94.7 | 101.4 | 6.7 | 267.4 | 292.2 | 24.8 |  | 2017-02-28 | 2019-01-08 | Recertification to Chapter 14 (24/03/2017: Lateral and Flyover noise levels revised)
A71853 | EASA.A.064.4 | 39 | 2025-06-27 | Airbus S.A.S. | A321-251NX |  | 71 |  |  | 97000 | 77300 | CFM International SA | LEAP-1A32 |  |  | 2 | Annex 16/I | 7/11-B | 14 | 88.2 | 97.8 | 9.6 | 84.5 | 93 | 8.5 | 94.5 | 101.4 | 6.9 | 267.2 | 292.2 | 25 |  | 2017-02-28 | 2019-01-08 | Recertification to Chapter 14 (24/03/2017: Lateral and Flyover noise levels revised)
A71860 | EASA.A.064.4 | 39 | 2025-06-27 | Airbus S.A.S. | A321-251NX |  | 80 |  |  | 95000 | 79200 | CFM International SA | LEAP-1A32 |  |  | 2 | Annex 16/I | 7/11-B | 14 | 88.2 | 97.7 | 9.5 | 83.8 | 92.9 | 9.1 | 94.7 | 101.4 | 6.7 | 266.7 | 292 | 25.3 |  | 2017-02-28 | 2019-01-08 | Recertification to Chapter 14 (24/03/2017: Lateral and Flyover noise levels revised)
A71861 | EASA.A.064.4 | 39 | 2025-06-27 | Airbus S.A.S. | A321-251NX |  | 79 |  |  | 95000 | 77300 | CFM International SA | LEAP-1A32 |  |  | 2 | Annex 16/I | 7/11-B | 14 | 88.2 | 97.7 | 9.5 | 83.8 | 92.9 | 9.1 | 94.5 | 101.4 | 6.9 | 266.5 | 292 | 25.5 |  | 2017-02-28 | 2019-01-08 | Recertification to Chapter 14 (24/03/2017: Lateral and Flyover noise levels revised)
A73198 | EASA.A.064.4 | 39 | 2025-06-27 | Airbus S.A.S. | A321-251NX |  | 53 |  |  | 93500 | 79200 | CFM International SA | LEAP-1A32 |  |  | 2 | Annex 16/I | 7/11-B | 14 | 88.3 | 97.6 | 9.3 | 83.3 | 92.8 | 9.5 | 94.7 | 101.3 | 6.6 | 266.3 | 291.7 | 25.4 |  | 2018-03-22 | 2019-01-08 | Recertification to Chapter 14
A73199 | EASA.A.064.4 | 39 | 2025-06-27 | Airbus S.A.S. | A321-251NX |  | 52 |  |  | 93500 | 77300 | CFM International SA | LEAP-1A32 |  |  | 2 | Annex 16/I | 7/11-B | 14 | 88.3 | 97.6 | 9.3 | 83.3 | 92.8 | 9.5 | 94.5 | 101.3 | 6.8 | 266.1 | 291.7 | 25.6 |  | 2018-03-22 | 2019-01-08 | Recertification to Chapter 14
A73202 | EASA.A.064.4 | 39 | 2025-06-27 | Airbus S.A.S. | A321-251NX |  | 57 |  |  | 92500 | 79200 | CFM International SA | LEAP-1A32 |  |  | 2 | Annex 16/I | 7/11-B | 14 | 88.3 | 97.6 | 9.3 | 82.9 | 92.8 | 9.9 | 94.7 | 101.3 | 6.6 | 265.9 | 291.7 | 25.8 |  | 2018-03-22 | 2019-01-08 | Recertification to Chapter 14
A73203 | EASA.A.064.4 | 39 | 2025-06-27 | Airbus S.A.S. | A321-251NX |  | 56 |  |  | 92500 | 77300 | CFM International SA | LEAP-1A32 |  |  | 2 | Annex 16/I | 7/11-B | 14 | 88.3 | 97.6 | 9.3 | 82.9 | 92.8 | 9.9 | 94.5 | 101.3 | 6.8 | 265.7 | 291.7 | 26 |  | 2018-03-22 | 2019-01-08 | Recertification to Chapter 14
A73204 | EASA.A.064.4 | 39 | 2025-06-27 | Airbus S.A.S. | A321-251NX |  | 59 |  |  | 92000 | 79200 | CFM International SA | LEAP-1A32 |  |  | 2 | Annex 16/I | 7/11-B | 14 | 88.3 | 97.6 | 9.3 | 82.8 | 92.7 | 9.9 | 94.7 | 101.3 | 6.6 | 265.8 | 291.6 | 25.8 |  | 2018-03-22 | 2019-01-08 | Recertification to Chapter 14
A73208 | EASA.A.064.4 | 39 | 2025-06-27 | Airbus S.A.S. | A321-251NX |  | 63 |  |  | 91000 | 79200 | CFM International SA | LEAP-1A32 |  |  | 2 | Annex 16/I | 7/11-B | 14 | 88.4 | 97.5 | 9.1 | 82.5 | 92.7 | 10.2 | 94.7 | 101.2 | 6.5 | 265.6 | 291.4 | 25.8 |  | 2018-03-22 | 2019-01-08 | Recertification to Chapter 14
A73210 | EASA.A.064.4 | 39 | 2025-06-27 | Airbus S.A.S. | A321-251NX |  | 65 |  |  | 90500 | 79200 | CFM International SA | LEAP-1A32 |  |  | 2 | Annex 16/I | 7/11-B | 14 | 88.4 | 97.5 | 9.1 | 82.3 | 92.6 | 10.3 | 94.7 | 101.2 | 6.5 | 265.4 | 291.3 | 25.9 |  | 2018-03-22 | 2019-01-08 | Recertification to Chapter 14
A73212 | EASA.A.064.4 | 39 | 2025-06-27 | Airbus S.A.S. | A321-251NX |  | 67 |  |  | 90000 | 79200 | CFM International SA | LEAP-1A32 |  |  | 2 | Annex 16/I | 7/11-B | 14 | 88.4 | 97.5 | 9.1 | 82.2 | 92.6 | 10.4 | 94.7 | 101.2 | 6.5 | 265.3 | 291.3 | 26 |  | 2018-03-22 | 2019-01-08 | Recertification to Chapter 14
A73216 | EASA.A.064.4 | 39 | 2025-06-27 | Airbus S.A.S. | A321-251NX |  | 51 |  |  | 89000 | 79200 | CFM International SA | LEAP-1A32 |  |  | 2 | Annex 16/I | 7/11-B | 14 | 88.5 | 97.4 | 8.9 | 81.8 | 92.5 | 10.7 | 94.7 | 101.1 | 6.4 | 265 | 291 | 26 |  | 2018-03-22 | 2019-01-08 | Recertification to Chapter 14
A73217 | EASA.A.064.4 | 39 | 2025-06-27 | Airbus S.A.S. | A321-251NX |  | 50 |  |  | 89000 | 77300 | CFM International SA | LEAP-1A32 |  |  | 2 | Annex 16/I | 7/11-B | 14 | 88.5 | 97.4 | 8.9 | 81.8 | 92.5 | 10.7 | 94.5 | 101.1 | 6.6 | 264.8 | 291 | 26.2 |  | 2018-03-22 | 2019-01-08 | Recertification to Chapter 14
A73219 | EASA.A.064.4 | 39 | 2025-06-27 | Airbus S.A.S. | A321-251NX |  | 70 |  |  | 80000 | 71500 | CFM International SA | LEAP-1A32 |  |  | 2 | Annex 16/I | 7/11-B | 14 | 88.9 | 97.1 | 8.2 | 79.2 | 91.9 | 12.7 | 93.9 | 100.8 | 6.9 | 262 | 289.8 | 27.8 |  | 2018-03-22 | 2019-01-08 | Recertification to Chapter 14
A72899 | EASA.A.064.4 | 39 | 2025-06-27 | Airbus S.A.S. | A321-252N |  | 53 |  |  | 93500 | 79200 | CFM International SA | LEAP-1A30 | 161038 | Booster Step 2 | 2 | Annex 16/I | 7/11-B | 14 | 87.8 | 97.6 | 9.8 | 84.8 | 92.8 | 8 | 94.1 | 101.3 | 7.2 | 266.7 | 291.7 | 25 |  | 2017-11-10 | 2019-01-08 | Recertification to Chapter 14
A72900 | EASA.A.064.4 | 39 | 2025-06-27 | Airbus S.A.S. | A321-252N |  | 52 |  |  | 93500 | 77300 | CFM International SA | LEAP-1A30 | 161038 | Booster Step 2 | 2 | Annex 16/I | 7/11-B | 14 | 87.8 | 97.6 | 9.8 | 84.8 | 92.8 | 8 | 94 | 101.3 | 7.3 | 266.6 | 291.7 | 25.1 |  | 2017-11-10 | 2019-01-08 | Recertification to Chapter 14
A72903 | EASA.A.064.4 | 39 | 2025-06-27 | Airbus S.A.S. | A321-252N |  | 57 |  |  | 92500 | 79200 | CFM International SA | LEAP-1A30 | 161038 | Booster Step 2 | 2 | Annex 16/I | 7/11-B | 14 | 87.8 | 97.6 | 9.8 | 84.4 | 92.8 | 8.4 | 94.1 | 101.3 | 7.2 | 266.3 | 291.7 | 25.4 |  | 2017-11-10 | 2019-01-08 | Recertification to Chapter 14
A72904 | EASA.A.064.4 | 39 | 2025-06-27 | Airbus S.A.S. | A321-252N |  | 56 |  |  | 92500 | 77300 | CFM International SA | LEAP-1A30 | 161038 | Booster Step 2 | 2 | Annex 16/I | 7/11-B | 14 | 87.8 | 97.6 | 9.8 | 84.4 | 92.8 | 8.4 | 94 | 101.3 | 7.3 | 266.2 | 291.7 | 25.5 |  | 2017-11-10 | 2019-01-08 | Recertification to Chapter 14
A72905 | EASA.A.064.4 | 39 | 2025-06-27 | Airbus S.A.S. | A321-252N |  | 59 |  |  | 92000 | 79200 | CFM International SA | LEAP-1A30 | 161038 | Booster Step 2 | 2 | Annex 16/I | 7/11-B | 14 | 87.8 | 97.6 | 9.8 | 84.2 | 92.7 | 8.5 | 94.1 | 101.3 | 7.2 | 266.1 | 291.6 | 25.5 |  | 2017-11-10 | 2019-01-08 | Recertification to Chapter 14
A72909 | EASA.A.064.4 | 39 | 2025-06-27 | Airbus S.A.S. | A321-252N |  | 63 |  |  | 91000 | 79200 | CFM International SA | LEAP-1A30 | 161038 | Booster Step 2 | 2 | Annex 16/I | 7/11-B | 14 | 87.9 | 97.5 | 9.6 | 83.9 | 92.7 | 8.8 | 94.1 | 101.2 | 7.1 | 265.9 | 291.4 | 25.5 |  | 2017-11-10 | 2019-01-08 | Recertification to Chapter 14
A72911 | EASA.A.064.4 | 39 | 2025-06-27 | Airbus S.A.S. | A321-252N |  | 65 |  |  | 90500 | 79200 | CFM International SA | LEAP-1A30 | 161038 | Booster Step 2 | 2 | Annex 16/I | 7/11-B | 14 | 87.9 | 97.5 | 9.6 | 83.7 | 92.6 | 8.9 | 94.1 | 101.2 | 7.1 | 265.7 | 291.3 | 25.6 |  | 2017-11-10 | 2019-01-08 | Recertification to Chapter 14
A72913 | EASA.A.064.4 | 39 | 2025-06-27 | Airbus S.A.S. | A321-252N |  | 67 |  |  | 90000 | 79200 | CFM International SA | LEAP-1A30 | 161038 | Booster Step 2 | 2 | Annex 16/I | 7/11-B | 14 | 87.9 | 97.5 | 9.6 | 83.5 | 92.6 | 9.1 | 94.1 | 101.2 | 7.1 | 265.5 | 291.3 | 25.8 |  | 2017-11-10 | 2019-01-08 | Recertification to Chapter 14
A72917 | EASA.A.064.4 | 39 | 2025-06-27 | Airbus S.A.S. | A321-252N |  | 51 |  |  | 89000 | 79200 | CFM International SA | LEAP-1A30 | 161038 | Booster Step 2 | 2 | Annex 16/I | 7/11-B | 14 | 87.9 | 97.4 | 9.5 | 83.1 | 92.5 | 9.4 | 94.1 | 101.1 | 7 | 265.1 | 291 | 25.9 |  | 2017-11-10 | 2019-01-08 | Recertification to Chapter 14
A72918 | EASA.A.064.4 | 39 | 2025-06-27 | Airbus S.A.S. | A321-252N |  | 50 |  |  | 89000 | 77300 | CFM International SA | LEAP-1A30 | 161038 | Booster Step 2 | 2 | Annex 16/I | 7/11-B | 14 | 87.9 | 97.4 | 9.5 | 83.1 | 92.5 | 9.4 | 94 | 101.1 | 7.1 | 265 | 291 | 26 |  | 2017-11-10 | 2019-01-08 | Recertification to Chapter 14
A72920 | EASA.A.064.4 | 39 | 2025-06-27 | Airbus S.A.S. | A321-252N |  | 70 |  |  | 80000 | 71500 | CFM International SA | LEAP-1A30 | 161038 | Booster Step 2 | 2 | Annex 16/I | 7/11-B | 14 | 88.3 | 97.1 | 8.8 | 80 | 91.9 | 11.9 | 93.4 | 100.8 | 7.4 | 261.7 | 289.8 | 28.1 |  | 2017-11-10 | 2019-01-08 | Recertification to Chapter 14
A73030 | EASA.A.064.4 | 39 | 2025-06-27 | Airbus S.A.S. | A321-252N |  | 53 |  |  | 93500 | 79200 | CFM International SA | LEAP-1A30 | 162249 | Engine intermix: one engine with Booster Step 1 and the other engine with Booster Step 2 | 2 | Annex 16/I | 8/12 | 14 | 87.8 | 97.6 | 9.8 | 84.8 | 92.8 | 8 | 94.7 | 101.3 | 6.6 | 267.3 | 291.7 | 24.4 |  | 2018-02-14 | 2021-03-24 | Noise levels revised in Issue 5 of report (08/01/2019: Recertification to Chapter 14)
A73031 | EASA.A.064.4 | 39 | 2025-06-27 | Airbus S.A.S. | A321-252N |  | 52 |  |  | 93500 | 77300 | CFM International SA | LEAP-1A30 | 162249 | Engine intermix: one engine with Booster Step 1 and the other engine with Booster Step 2 | 2 | Annex 16/I | 8/12 | 14 | 87.8 | 97.6 | 9.8 | 84.8 | 92.8 | 8 | 94.5 | 101.3 | 6.8 | 267.1 | 291.7 | 24.6 |  | 2018-02-14 | 2021-03-24 | Noise levels revised in Issue 5 of report (08/01/2019: Recertification to Chapter 14)
A73034 | EASA.A.064.4 | 39 | 2025-06-27 | Airbus S.A.S. | A321-252N |  | 57 |  |  | 92500 | 79200 | CFM International SA | LEAP-1A30 | 162249 | Engine intermix: one engine with Booster Step 1 and the other engine with Booster Step 2 | 2 | Annex 16/I | 8/12 | 14 | 87.8 | 97.6 | 9.8 | 84.4 | 92.8 | 8.4 | 94.7 | 101.3 | 6.6 | 266.9 | 291.7 | 24.8 |  | 2018-02-14 | 2021-03-24 | Noise levels revised in Issue 5 of report (08/01/2019: Recertification to Chapter 14)
A73035 | EASA.A.064.4 | 39 | 2025-06-27 | Airbus S.A.S. | A321-252N |  | 56 |  |  | 92500 | 77300 | CFM International SA | LEAP-1A30 | 162249 | Engine intermix: one engine with Booster Step 1 and the other engine with Booster Step 2 | 2 | Annex 16/I | 8/12 | 14 | 87.8 | 97.6 | 9.8 | 84.4 | 92.8 | 8.4 | 94.5 | 101.3 | 6.8 | 266.7 | 291.7 | 25 |  | 2018-02-14 | 2021-03-24 | Noise levels revised in Issue 5 of report (08/01/2019: Recertification to Chapter 14)
A73036 | EASA.A.064.4 | 39 | 2025-06-27 | Airbus S.A.S. | A321-252N |  | 59 |  |  | 92000 | 79200 | CFM International SA | LEAP-1A30 | 162249 | Engine intermix: one engine with Booster Step 1 and the other engine with Booster Step 2 | 2 | Annex 16/I | 8/12 | 14 | 87.8 | 97.6 | 9.8 | 84.2 | 92.7 | 8.5 | 94.7 | 101.3 | 6.6 | 266.7 | 291.6 | 24.9 |  | 2018-02-14 | 2021-03-24 | Noise levels revised in Issue 5 of report (08/01/2019: Recertification to Chapter 14)
A73040 | EASA.A.064.4 | 39 | 2025-06-27 | Airbus S.A.S. | A321-252N |  | 63 |  |  | 91000 | 79200 | CFM International SA | LEAP-1A30 | 162249 | Engine intermix: one engine with Booster Step 1 and the other engine with Booster Step 2 | 2 | Annex 16/I | 8/12 | 14 | 87.9 | 97.5 | 9.6 | 83.9 | 92.7 | 8.8 | 94.7 | 101.2 | 6.5 | 266.5 | 291.4 | 24.9 |  | 2018-02-14 | 2021-03-24 | Noise levels revised in Issue 5 of report (08/01/2019: Recertification to Chapter 14)
A73042 | EASA.A.064.4 | 39 | 2025-06-27 | Airbus S.A.S. | A321-252N |  | 65 |  |  | 90500 | 79200 | CFM International SA | LEAP-1A30 | 162249 | Engine intermix: one engine with Booster Step 1 and the other engine with Booster Step 2 | 2 | Annex 16/I | 8/12 | 14 | 87.9 | 97.5 | 9.6 | 83.7 | 92.6 | 8.9 | 94.7 | 101.2 | 6.5 | 266.3 | 291.3 | 25 |  | 2018-02-14 | 2021-03-24 | Noise levels revised in Issue 5 of report (08/01/2019: Recertification to Chapter 14)
A73044 | EASA.A.064.4 | 39 | 2025-06-27 | Airbus S.A.S. | A321-252N |  | 67 |  |  | 90000 | 79200 | CFM International SA | LEAP-1A30 | 162249 | Engine intermix: one engine with Booster Step 1 and the other engine with Booster Step 2 | 2 | Annex 16/I | 8/12 | 14 | 87.9 | 97.5 | 9.6 | 83.5 | 92.6 | 9.1 | 94.7 | 101.2 | 6.5 | 266.1 | 291.3 | 25.2 |  | 2018-02-14 | 2021-03-24 | Noise levels revised in Issue 5 of report (08/01/2019: Recertification to Chapter 14)
A73048 | EASA.A.064.4 | 39 | 2025-06-27 | Airbus S.A.S. | A321-252N |  | 51 |  |  | 89000 | 79200 | CFM International SA | LEAP-1A30 | 162249 | Engine intermix: one engine with Booster Step 1 and the other engine with Booster Step 2 | 2 | Annex 16/I | 8/12 | 14 | 87.9 | 97.4 | 9.5 | 83.1 | 92.5 | 9.4 | 94.7 | 101.1 | 6.4 | 265.7 | 291 | 25.3 |  | 2018-02-14 | 2021-03-24 | Noise levels revised in Issue 5 of report (08/01/2019: Recertification to Chapter 14)
A73049 | EASA.A.064.4 | 39 | 2025-06-27 | Airbus S.A.S. | A321-252N |  | 50 |  |  | 89000 | 77300 | CFM International SA | LEAP-1A30 | 162249 | Engine intermix: one engine with Booster Step 1 and the other engine with Booster Step 2 | 2 | Annex 16/I | 8/12 | 14 | 87.9 | 97.4 | 9.5 | 83.1 | 92.5 | 9.4 | 94.5 | 101.1 | 6.6 | 265.5 | 291 | 25.5 |  | 2018-02-14 | 2021-03-24 | Noise levels revised in Issue 5 of report (08/01/2019: Recertification to Chapter 14)
A73051 | EASA.A.064.4 | 39 | 2025-06-27 | Airbus S.A.S. | A321-252N |  | 70 |  |  | 80000 | 71500 | CFM International SA | LEAP-1A30 | 162249 | Engine intermix: one engine with Booster Step 1 and the other engine with Booster Step 2 | 2 | Annex 16/I | 8/12 | 14 | 88.3 | 97.1 | 8.8 | 80 | 91.9 | 11.9 | 93.9 | 100.8 | 6.9 | 262.2 | 289.8 | 27.6 |  | 2018-02-14 | 2021-03-24 | Noise levels revised in Issue 5 of report (08/01/2019: Recertification to Chapter 14)
A72481 | EASA.A.064.4 | 39 | 2025-06-27 | Airbus S.A.S. | A321-252N |  | 53 |  |  | 93500 | 79200 | CFM International SA | LEAP-1A30 |  |  | 2 | Annex 16/I | 7/11-B | 14 | 87.3 | 97.6 | 10.3 | 84.3 | 92.8 | 8.5 | 94.7 | 101.3 | 6.6 | 266.3 | 291.7 | 25.4 |  | 2017-11-10 | 2019-01-08 | Recertification to Chapter 14
A72482 | EASA.A.064.4 | 39 | 2025-06-27 | Airbus S.A.S. | A321-252N |  | 52 |  |  | 93500 | 77300 | CFM International SA | LEAP-1A30 |  |  | 2 | Annex 16/I | 7/11-B | 14 | 87.3 | 97.6 | 10.3 | 84.3 | 92.8 | 8.5 | 94.5 | 101.3 | 6.8 | 266.1 | 291.7 | 25.6 |  | 2017-11-10 | 2019-01-08 | Recertification to Chapter 14
A72485 | EASA.A.064.4 | 39 | 2025-06-27 | Airbus S.A.S. | A321-252N |  | 57 |  |  | 92500 | 79200 | CFM International SA | LEAP-1A30 |  |  | 2 | Annex 16/I | 7/11-B | 14 | 87.3 | 97.6 | 10.3 | 84 | 92.8 | 8.8 | 94.7 | 101.3 | 6.6 | 266 | 291.7 | 25.7 |  | 2017-11-10 | 2019-01-08 | Recertification to Chapter 14
A72486 | EASA.A.064.4 | 39 | 2025-06-27 | Airbus S.A.S. | A321-252N |  | 56 |  |  | 92500 | 77300 | CFM International SA | LEAP-1A30 |  |  | 2 | Annex 16/I | 7/11-B | 14 | 87.3 | 97.6 | 10.3 | 84 | 92.8 | 8.8 | 94.5 | 101.3 | 6.8 | 265.8 | 291.7 | 25.9 |  | 2017-11-10 | 2019-01-08 | Recertification to Chapter 14
A72487 | EASA.A.064.4 | 39 | 2025-06-27 | Airbus S.A.S. | A321-252N |  | 59 |  |  | 92000 | 79200 | CFM International SA | LEAP-1A30 |  |  | 2 | Annex 16/I | 7/11-B | 14 | 87.3 | 97.6 | 10.3 | 83.8 | 92.7 | 8.9 | 94.7 | 101.3 | 6.6 | 265.8 | 291.6 | 25.8 |  | 2017-11-10 | 2019-01-08 | Recertification to Chapter 14
A72491 | EASA.A.064.4 | 39 | 2025-06-27 | Airbus S.A.S. | A321-252N |  | 63 |  |  | 91000 | 79200 | CFM International SA | LEAP-1A30 |  |  | 2 | Annex 16/I | 7/11-B | 14 | 87.3 | 97.5 | 10.2 | 83.5 | 92.7 | 9.2 | 94.7 | 101.2 | 6.5 | 265.5 | 291.4 | 25.9 |  | 2017-11-10 | 2019-01-08 | Recertification to Chapter 14
A72493 | EASA.A.064.4 | 39 | 2025-06-27 | Airbus S.A.S. | A321-252N |  | 65 |  |  | 90500 | 79200 | CFM International SA | LEAP-1A30 |  |  | 2 | Annex 16/I | 7/11-B | 14 | 87.4 | 97.5 | 10.1 | 83.3 | 92.6 | 9.3 | 94.7 | 101.2 | 6.5 | 265.4 | 291.3 | 25.9 |  | 2017-11-10 | 2019-01-08 | Recertification to Chapter 14
A72495 | EASA.A.064.4 | 39 | 2025-06-27 | Airbus S.A.S. | A321-252N |  | 67 |  |  | 90000 | 79200 | CFM International SA | LEAP-1A30 |  |  | 2 | Annex 16/I | 7/11-B | 14 | 87.4 | 97.5 | 10.1 | 83.1 | 92.6 | 9.5 | 94.7 | 101.2 | 6.5 | 265.2 | 291.3 | 26.1 |  | 2017-11-10 | 2019-01-08 | Recertification to Chapter 14
A72499 | EASA.A.064.4 | 39 | 2025-06-27 | Airbus S.A.S. | A321-252N |  | 51 |  |  | 89000 | 79200 | CFM International SA | LEAP-1A30 |  |  | 2 | Annex 16/I | 7/11-B | 14 | 87.4 | 97.4 | 10 | 82.8 | 92.5 | 9.7 | 94.7 | 101.1 | 6.4 | 264.9 | 291 | 26.1 |  | 2017-11-10 | 2019-01-08 | Recertification to Chapter 14
A72500 | EASA.A.064.4 | 39 | 2025-06-27 | Airbus S.A.S. | A321-252N |  | 50 |  |  | 89000 | 77300 | CFM International SA | LEAP-1A30 |  |  | 2 | Annex 16/I | 7/11-B | 14 | 87.4 | 97.4 | 10 | 82.8 | 92.5 | 9.7 | 94.5 | 101.1 | 6.6 | 264.7 | 291 | 26.3 |  | 2017-11-10 | 2019-01-08 | Recertification to Chapter 14
A72502 | EASA.A.064.4 | 39 | 2025-06-27 | Airbus S.A.S. | A321-252N |  | 70 |  |  | 80000 | 71500 | CFM International SA | LEAP-1A30 |  |  | 2 | Annex 16/I | 7/11-B | 14 | 87.8 | 97.1 | 9.3 | 79.9 | 91.9 | 12 | 93.9 | 100.8 | 6.9 | 261.6 | 289.8 | 28.2 |  | 2017-11-10 | 2019-01-08 | Recertification to Chapter 14
A72885 | EASA.A.064.4 | 39 | 2025-06-27 | Airbus S.A.S. | A321-252NX |  | 72 |  |  | 97000 | 79200 | CFM International SA | LEAP-1A30 | 161038 | Booster Step 2 | 2 | Annex 16/I | 7/11-B | 14 | 87.7 | 97.8 | 10.1 | 86 | 93 | 7 | 94.1 | 101.4 | 7.3 | 267.8 | 292.2 | 24.4 |  | 2017-11-10 | 2019-01-08 | Recertification to Chapter 14
A72886 | EASA.A.064.4 | 39 | 2025-06-27 | Airbus S.A.S. | A321-252NX |  | 71 |  |  | 97000 | 77300 | CFM International SA | LEAP-1A30 | 161038 | Booster Step 2 | 2 | Annex 16/I | 7/11-B | 14 | 87.7 | 97.8 | 10.1 | 86 | 93 | 7 | 94 | 101.4 | 7.4 | 267.7 | 292.2 | 24.5 |  | 2017-11-10 | 2019-01-08 | Recertification to Chapter 14
A72893 | EASA.A.064.4 | 39 | 2025-06-27 | Airbus S.A.S. | A321-252NX |  | 80 |  |  | 95000 | 79200 | CFM International SA | LEAP-1A30 | 161038 | Booster Step 2 | 2 | Annex 16/I | 7/11-B | 14 | 87.7 | 97.7 | 10 | 85.3 | 92.9 | 7.6 | 94.1 | 101.4 | 7.3 | 267.1 | 292 | 24.9 |  | 2017-11-10 | 2019-01-08 | Recertification to Chapter 14
A72894 | EASA.A.064.4 | 39 | 2025-06-27 | Airbus S.A.S. | A321-252NX |  | 79 |  |  | 95000 | 77300 | CFM International SA | LEAP-1A30 | 161038 | Booster Step 2 | 2 | Annex 16/I | 7/11-B | 14 | 87.7 | 97.7 | 10 | 85.3 | 92.9 | 7.6 | 94 | 101.4 | 7.4 | 267 | 292 | 25 |  | 2017-11-10 | 2019-01-08 | Recertification to Chapter 14
A73242 | EASA.A.064.4 | 39 | 2025-06-27 | Airbus S.A.S. | A321-252NX |  | 53 |  |  | 93500 | 79200 | CFM International SA | LEAP-1A30 | 161038 | Booster Step 2 | 2 | Annex 16/I | 7/11-B | 14 | 87.8 | 97.6 | 9.8 | 84.8 | 92.8 | 8 | 94.1 | 101.3 | 7.2 | 266.7 | 291.7 | 25 |  | 2018-03-22 | 2019-01-08 | Recertification to Chapter 14
A73243 | EASA.A.064.4 | 39 | 2025-06-27 | Airbus S.A.S. | A321-252NX |  | 52 |  |  | 93500 | 77300 | CFM International SA | LEAP-1A30 | 161038 | Booster Step 2 | 2 | Annex 16/I | 7/11-B | 14 | 87.8 | 97.6 | 9.8 | 84.8 | 92.8 | 8 | 94 | 101.3 | 7.3 | 266.6 | 291.7 | 25.1 |  | 2018-03-22 | 2019-01-08 | Recertification to Chapter 14
A73246 | EASA.A.064.4 | 39 | 2025-06-27 | Airbus S.A.S. | A321-252NX |  | 57 |  |  | 92500 | 79200 | CFM International SA | LEAP-1A30 | 161038 | Booster Step 2 | 2 | Annex 16/I | 7/11-B | 14 | 87.8 | 97.6 | 9.8 | 84.4 | 92.8 | 8.4 | 94.1 | 101.3 | 7.2 | 266.3 | 291.7 | 25.4 |  | 2018-03-22 | 2019-01-08 | Recertification to Chapter 14
A73247 | EASA.A.064.4 | 39 | 2025-06-27 | Airbus S.A.S. | A321-252NX |  | 56 |  |  | 92500 | 77300 | CFM International SA | LEAP-1A30 | 161038 | Booster Step 2 | 2 | Annex 16/I | 7/11-B | 14 | 87.8 | 97.6 | 9.8 | 84.4 | 92.8 | 8.4 | 94 | 101.3 | 7.3 | 266.2 | 291.7 | 25.5 |  | 2018-03-22 | 2019-01-08 | Recertification to Chapter 14
A73248 | EASA.A.064.4 | 39 | 2025-06-27 | Airbus S.A.S. | A321-252NX |  | 59 |  |  | 92000 | 79200 | CFM International SA | LEAP-1A30 | 161038 | Booster Step 2 | 2 | Annex 16/I | 7/11-B | 14 | 87.8 | 97.6 | 9.8 | 84.2 | 92.7 | 8.5 | 94.1 | 101.3 | 7.2 | 266.1 | 291.6 | 25.5 |  | 2018-03-22 | 2019-01-08 | Recertification to Chapter 14
A73252 | EASA.A.064.4 | 39 | 2025-06-27 | Airbus S.A.S. | A321-252NX |  | 63 |  |  | 91000 | 79200 | CFM International SA | LEAP-1A30 | 161038 | Booster Step 2 | 2 | Annex 16/I | 7/11-B | 14 | 87.9 | 97.5 | 9.6 | 83.9 | 92.7 | 8.8 | 94.1 | 101.2 | 7.1 | 265.9 | 291.4 | 25.5 |  | 2018-03-22 | 2019-01-08 | Recertification to Chapter 14
A73254 | EASA.A.064.4 | 39 | 2025-06-27 | Airbus S.A.S. | A321-252NX |  | 65 |  |  | 90500 | 79200 | CFM International SA | LEAP-1A30 | 161038 | Booster Step 2 | 2 | Annex 16/I | 7/11-B | 14 | 87.9 | 97.5 | 9.6 | 83.7 | 92.6 | 8.9 | 94.1 | 101.2 | 7.1 | 265.7 | 291.3 | 25.6 |  | 2018-03-22 | 2019-01-08 | Recertification to Chapter 14
A73256 | EASA.A.064.4 | 39 | 2025-06-27 | Airbus S.A.S. | A321-252NX |  | 67 |  |  | 90000 | 79200 | CFM International SA | LEAP-1A30 | 161038 | Booster Step 2 | 2 | Annex 16/I | 7/11-B | 14 | 87.9 | 97.5 | 9.6 | 83.5 | 92.6 | 9.1 | 94.1 | 101.2 | 7.1 | 265.5 | 291.3 | 25.8 |  | 2018-03-22 | 2019-01-08 | Recertification to Chapter 14
A73260 | EASA.A.064.4 | 39 | 2025-06-27 | Airbus S.A.S. | A321-252NX |  | 51 |  |  | 89000 | 79200 | CFM International SA | LEAP-1A30 | 161038 | Booster Step 2 | 2 | Annex 16/I | 7/11-B | 14 | 87.9 | 97.4 | 9.5 | 83.1 | 92.5 | 9.4 | 94.1 | 101.1 | 7 | 265.1 | 291 | 25.9 |  | 2018-03-22 | 2019-01-08 | Recertification to Chapter 14
A73261 | EASA.A.064.4 | 39 | 2025-06-27 | Airbus S.A.S. | A321-252NX |  | 50 |  |  | 89000 | 77300 | CFM International SA | LEAP-1A30 | 161038 | Booster Step 2 | 2 | Annex 16/I | 7/11-B | 14 | 87.9 | 97.4 | 9.5 | 83.1 | 92.5 | 9.4 | 94 | 101.1 | 7.1 | 265 | 291 | 26 |  | 2018-03-22 | 2019-01-08 | Recertification to Chapter 14
A73263 | EASA.A.064.4 | 39 | 2025-06-27 | Airbus S.A.S. | A321-252NX |  | 70 |  |  | 80000 | 71500 | CFM International SA | LEAP-1A30 | 161038 | Booster Step 2 | 2 | Annex 16/I | 7/11-B | 14 | 88.3 | 97.1 | 8.8 | 80 | 91.9 | 11.9 | 93.4 | 100.8 | 7.4 | 261.7 | 289.8 | 28.1 |  | 2018-03-22 | 2019-01-08 | Recertification to Chapter 14
A73016 | EASA.A.064.4 | 39 | 2025-06-27 | Airbus S.A.S. | A321-252NX |  | 72 |  |  | 97000 | 79200 | CFM International SA | LEAP-1A30 | 162249 | Engine intermix: one engine with Booster Step 1 and the other engine with Booster Step 2 | 2 | Annex 16/I | 8/12 | 14 | 87.7 | 97.8 | 10.1 | 86 | 93 | 7 | 94.7 | 101.4 | 6.7 | 268.4 | 292.2 | 23.8 |  | 2018-02-14 | 2021-03-24 | Noise levels revised in Issue 5 of report (08/01/2019: Recertification to Chapter 14)
A73017 | EASA.A.064.4 | 39 | 2025-06-27 | Airbus S.A.S. | A321-252NX |  | 71 |  |  | 97000 | 77300 | CFM International SA | LEAP-1A30 | 162249 | Engine intermix: one engine with Booster Step 1 and the other engine with Booster Step 2 | 2 | Annex 16/I | 8/12 | 14 | 87.7 | 97.8 | 10.1 | 86 | 93 | 7 | 94.5 | 101.4 | 6.9 | 268.2 | 292.2 | 24 |  | 2018-02-14 | 2021-03-24 | Noise levels revised in Issue 5 of report (08/01/2019: Recertification to Chapter 14)
A73024 | EASA.A.064.4 | 39 | 2025-06-27 | Airbus S.A.S. | A321-252NX |  | 80 |  |  | 95000 | 79200 | CFM International SA | LEAP-1A30 | 162249 | Engine intermix: one engine with Booster Step 1 and the other engine with Booster Step 2 | 2 | Annex 16/I | 8/12 | 14 | 87.7 | 97.7 | 10 | 85.3 | 92.9 | 7.6 | 94.7 | 101.4 | 6.7 | 267.7 | 292 | 24.3 |  | 2018-02-14 | 2021-03-24 | Noise levels revised in Issue 5 of report (08/01/2019: Recertification to Chapter 14)
A73025 | EASA.A.064.4 | 39 | 2025-06-27 | Airbus S.A.S. | A321-252NX |  | 79 |  |  | 95000 | 77300 | CFM International SA | LEAP-1A30 | 162249 | Engine intermix: one engine with Booster Step 1 and the other engine with Booster Step 2 | 2 | Annex 16/I | 8/12 | 14 | 87.7 | 97.7 | 10 | 85.3 | 92.9 | 7.6 | 94.5 | 101.4 | 6.9 | 267.5 | 292 | 24.5 |  | 2018-02-14 | 2021-03-24 | Noise levels revised in Issue 5 of report (08/01/2019: Recertification to Chapter 14)
A73286 | EASA.A.064.4 | 39 | 2025-06-27 | Airbus S.A.S. | A321-252NX |  | 53 |  |  | 93500 | 79200 | CFM International SA | LEAP-1A30 | 162249 | Engine intermix: one engine with Booster Step 1 and the other engine with Booster Step 2 | 2 | Annex 16/I | 8/12 | 14 | 87.8 | 97.6 | 9.8 | 84.8 | 92.8 | 8 | 94.7 | 101.3 | 6.6 | 267.3 | 291.7 | 24.4 |  | 2018-03-22 | 2021-03-24 | Noise levels revised in Issue 5 of report (08/01/2019: Recertification to Chapter 14)
A73287 | EASA.A.064.4 | 39 | 2025-06-27 | Airbus S.A.S. | A321-252NX |  | 52 |  |  | 93500 | 77300 | CFM International SA | LEAP-1A30 | 162249 | Engine intermix: one engine with Booster Step 1 and the other engine with Booster Step 2 | 2 | Annex 16/I | 8/12 | 14 | 87.8 | 97.6 | 9.8 | 84.8 | 92.8 | 8 | 94.5 | 101.3 | 6.8 | 267.1 | 291.7 | 24.6 |  | 2018-03-22 | 2021-03-24 | Noise levels revised in Issue 5 of report (08/01/2019: Recertification to Chapter 14)
A73290 | EASA.A.064.4 | 39 | 2025-06-27 | Airbus S.A.S. | A321-252NX |  | 57 |  |  | 92500 | 79200 | CFM International SA | LEAP-1A30 | 162249 | Engine intermix: one engine with Booster Step 1 and the other engine with Booster Step 2 | 2 | Annex 16/I | 8/12 | 14 | 87.8 | 97.6 | 9.8 | 84.4 | 92.8 | 8.4 | 94.7 | 101.3 | 6.6 | 266.9 | 291.7 | 24.8 |  | 2018-03-22 | 2021-03-24 | Noise levels revised in Issue 5 of report (08/01/2019: Recertification to Chapter 14)
A73291 | EASA.A.064.4 | 39 | 2025-06-27 | Airbus S.A.S. | A321-252NX |  | 56 |  |  | 92500 | 77300 | CFM International SA | LEAP-1A30 | 162249 | Engine intermix: one engine with Booster Step 1 and the other engine with Booster Step 2 | 2 | Annex 16/I | 8/12 | 14 | 87.8 | 97.6 | 9.8 | 84.4 | 92.8 | 8.4 | 94.5 | 101.3 | 6.8 | 266.7 | 291.7 | 25 |  | 2018-03-22 | 2021-03-24 | Noise levels revised in Issue 5 of report (08/01/2019: Recertification to Chapter 14)
A73292 | EASA.A.064.4 | 39 | 2025-06-27 | Airbus S.A.S. | A321-252NX |  | 59 |  |  | 92000 | 79200 | CFM International SA | LEAP-1A30 | 162249 | Engine intermix: one engine with Booster Step 1 and the other engine with Booster Step 2 | 2 | Annex 16/I | 8/12 | 14 | 87.8 | 97.6 | 9.8 | 84.2 | 92.7 | 8.5 | 94.7 | 101.3 | 6.6 | 266.7 | 291.6 | 24.9 |  | 2018-03-22 | 2021-03-24 | Noise levels revised in Issue 5 of report (08/01/2019: Recertification to Chapter 14)
A73296 | EASA.A.064.4 | 39 | 2025-06-27 | Airbus S.A.S. | A321-252NX |  | 63 |  |  | 91000 | 79200 | CFM International SA | LEAP-1A30 | 162249 | Engine intermix: one engine with Booster Step 1 and the other engine with Booster Step 2 | 2 | Annex 16/I | 8/12 | 14 | 87.9 | 97.5 | 9.6 | 83.9 | 92.7 | 8.8 | 94.7 | 101.2 | 6.5 | 266.5 | 291.4 | 24.9 |  | 2018-03-22 | 2021-03-24 | Noise levels revised in Issue 5 of report (08/01/2019: Recertification to Chapter 14)
A73298 | EASA.A.064.4 | 39 | 2025-06-27 | Airbus S.A.S. | A321-252NX |  | 65 |  |  | 90500 | 79200 | CFM International SA | LEAP-1A30 | 162249 | Engine intermix: one engine with Booster Step 1 and the other engine with Booster Step 2 | 2 | Annex 16/I | 8/12 | 14 | 87.9 | 97.5 | 9.6 | 83.7 | 92.6 | 8.9 | 94.7 | 101.2 | 6.5 | 266.3 | 291.3 | 25 |  | 2018-03-22 | 2021-03-24 | Noise levels revised in Issue 5 of report (08/01/2019: Recertification to Chapter 14)
A73300 | EASA.A.064.4 | 39 | 2025-06-27 | Airbus S.A.S. | A321-252NX |  | 67 |  |  | 90000 | 79200 | CFM International SA | LEAP-1A30 | 162249 | Engine intermix: one engine with Booster Step 1 and the other engine with Booster Step 2 | 2 | Annex 16/I | 8/12 | 14 | 87.9 | 97.5 | 9.6 | 83.5 | 92.6 | 9.1 | 94.7 | 101.2 | 6.5 | 266.1 | 291.3 | 25.2 |  | 2018-03-22 | 2021-03-24 | Noise levels revised in Issue 5 of report (08/01/2019: Recertification to Chapter 14)
A73304 | EASA.A.064.4 | 39 | 2025-06-27 | Airbus S.A.S. | A321-252NX |  | 51 |  |  | 89000 | 79200 | CFM International SA | LEAP-1A30 | 162249 | Engine intermix: one engine with Booster Step 1 and the other engine with Booster Step 2 | 2 | Annex 16/I | 8/12 | 14 | 87.9 | 97.4 | 9.5 | 83.1 | 92.5 | 9.4 | 94.7 | 101.1 | 6.4 | 265.7 | 291 | 25.3 |  | 2018-03-22 | 2021-03-24 | Noise levels revised in Issue 5 of report (08/01/2019: Recertification to Chapter 14)
A73305 | EASA.A.064.4 | 39 | 2025-06-27 | Airbus S.A.S. | A321-252NX |  | 50 |  |  | 89000 | 77300 | CFM International SA | LEAP-1A30 | 162249 | Engine intermix: one engine with Booster Step 1 and the other engine with Booster Step 2 | 2 | Annex 16/I | 8/12 | 14 | 87.9 | 97.4 | 9.5 | 83.1 | 92.5 | 9.4 | 94.5 | 101.1 | 6.6 | 265.5 | 291 | 25.5 |  | 2018-03-22 | 2021-03-24 | Noise levels revised in Issue 5 of report (08/01/2019: Recertification to Chapter 14)
A73307 | EASA.A.064.4 | 39 | 2025-06-27 | Airbus S.A.S. | A321-252NX |  | 70 |  |  | 80000 | 71500 | CFM International SA | LEAP-1A30 | 162249 | Engine intermix: one engine with Booster Step 1 and the other engine with Booster Step 2 | 2 | Annex 16/I | 8/12 | 14 | 88.3 | 97.1 | 8.8 | 80 | 91.9 | 11.9 | 93.9 | 100.8 | 6.9 | 262.2 | 289.8 | 27.6 |  | 2018-03-22 | 2021-03-24 | Noise levels revised in Issue 5 of report (08/01/2019: Recertification to Chapter 14)
A72467 | EASA.A.064.4 | 39 | 2025-06-27 | Airbus S.A.S. | A321-252NX |  | 72 |  |  | 97000 | 79200 | CFM International SA | LEAP-1A30 |  |  | 2 | Annex 16/I | 7/11-B | 14 | 87.2 | 97.8 | 10.6 | 85.5 | 93 | 7.5 | 94.7 | 101.4 | 6.7 | 267.4 | 292.2 | 24.8 |  | 2017-11-10 | 2019-01-08 | Recertification to Chapter 14
A72468 | EASA.A.064.4 | 39 | 2025-06-27 | Airbus S.A.S. | A321-252NX |  | 71 |  |  | 97000 | 77300 | CFM International SA | LEAP-1A30 |  |  | 2 | Annex 16/I | 7/11-B | 14 | 87.2 | 97.8 | 10.6 | 85.5 | 93 | 7.5 | 94.5 | 101.4 | 6.9 | 267.2 | 292.2 | 25 |  | 2017-11-10 | 2019-01-08 | Recertification to Chapter 14
A72475 | EASA.A.064.4 | 39 | 2025-06-27 | Airbus S.A.S. | A321-252NX |  | 80 |  |  | 95000 | 79200 | CFM International SA | LEAP-1A30 |  |  | 2 | Annex 16/I | 7/11-B | 14 | 87.2 | 97.7 | 10.5 | 84.9 | 92.9 | 8 | 94.7 | 101.4 | 6.7 | 266.8 | 292 | 25.2 |  | 2017-11-10 | 2019-01-08 | Recertification to Chapter 14
A72476 | EASA.A.064.4 | 39 | 2025-06-27 | Airbus S.A.S. | A321-252NX |  | 79 |  |  | 95000 | 77300 | CFM International SA | LEAP-1A30 |  |  | 2 | Annex 16/I | 7/11-B | 14 | 87.2 | 97.7 | 10.5 | 84.9 | 92.9 | 8 | 94.5 | 101.4 | 6.9 | 266.6 | 292 | 25.4 |  | 2017-11-10 | 2019-01-08 | Recertification to Chapter 14
A73264 | EASA.A.064.4 | 39 | 2025-06-27 | Airbus S.A.S. | A321-252NX |  | 53 |  |  | 93500 | 79200 | CFM International SA | LEAP-1A30 |  |  | 2 | Annex 16/I | 7/11-B | 14 | 87.3 | 97.6 | 10.3 | 84.3 | 92.8 | 8.5 | 94.7 | 101.3 | 6.6 | 266.3 | 291.7 | 25.4 |  | 2018-03-22 | 2019-01-08 | Recertification to Chapter 14
A73265 | EASA.A.064.4 | 39 | 2025-06-27 | Airbus S.A.S. | A321-252NX |  | 52 |  |  | 93500 | 77300 | CFM International SA | LEAP-1A30 |  |  | 2 | Annex 16/I | 7/11-B | 14 | 87.3 | 97.6 | 10.3 | 84.3 | 92.8 | 8.5 | 94.5 | 101.3 | 6.8 | 266.1 | 291.7 | 25.6 |  | 2018-03-22 | 2019-01-08 | Recertification to Chapter 14
A73268 | EASA.A.064.4 | 39 | 2025-06-27 | Airbus S.A.S. | A321-252NX |  | 57 |  |  | 92500 | 79200 | CFM International SA | LEAP-1A30 |  |  | 2 | Annex 16/I | 7/11-B | 14 | 87.3 | 97.6 | 10.3 | 84 | 92.8 | 8.8 | 94.7 | 101.3 | 6.6 | 266 | 291.7 | 25.7 |  | 2018-03-22 | 2019-01-08 | Recertification to Chapter 14
A73269 | EASA.A.064.4 | 39 | 2025-06-27 | Airbus S.A.S. | A321-252NX |  | 56 |  |  | 92500 | 77300 | CFM International SA | LEAP-1A30 |  |  | 2 | Annex 16/I | 7/11-B | 14 | 87.3 | 97.6 | 10.3 | 84 | 92.8 | 8.8 | 94.5 | 101.3 | 6.8 | 265.8 | 291.7 | 25.9 |  | 2018-03-22 | 2019-01-08 | Recertification to Chapter 14
A73270 | EASA.A.064.4 | 39 | 2025-06-27 | Airbus S.A.S. | A321-252NX |  | 59 |  |  | 92000 | 79200 | CFM International SA | LEAP-1A30 |  |  | 2 | Annex 16/I | 7/11-B | 14 | 87.3 | 97.6 | 10.3 | 83.8 | 92.7 | 8.9 | 94.7 | 101.3 | 6.6 | 265.8 | 291.6 | 25.8 |  | 2018-03-22 | 2019-01-08 | Recertification to Chapter 14
A73274 | EASA.A.064.4 | 39 | 2025-06-27 | Airbus S.A.S. | A321-252NX |  | 63 |  |  | 91000 | 79200 | CFM International SA | LEAP-1A30 |  |  | 2 | Annex 16/I | 7/11-B | 14 | 87.3 | 97.5 | 10.2 | 83.5 | 92.7 | 9.2 | 94.7 | 101.2 | 6.5 | 265.5 | 291.4 | 25.9 |  | 2018-03-22 | 2019-01-08 | Recertification to Chapter 14
A73276 | EASA.A.064.4 | 39 | 2025-06-27 | Airbus S.A.S. | A321-252NX |  | 65 |  |  | 90500 | 79200 | CFM International SA | LEAP-1A30 |  |  | 2 | Annex 16/I | 7/11-B | 14 | 87.4 | 97.5 | 10.1 | 83.3 | 92.6 | 9.3 | 94.7 | 101.2 | 6.5 | 265.4 | 291.3 | 25.9 |  | 2018-03-22 | 2019-01-08 | Recertification to Chapter 14
A73278 | EASA.A.064.4 | 39 | 2025-06-27 | Airbus S.A.S. | A321-252NX |  | 67 |  |  | 90000 | 79200 | CFM International SA | LEAP-1A30 |  |  | 2 | Annex 16/I | 7/11-B | 14 | 87.4 | 97.5 | 10.1 | 83.1 | 92.6 | 9.5 | 94.7 | 101.2 | 6.5 | 265.2 | 291.3 | 26.1 |  | 2018-03-22 | 2019-01-08 | Recertification to Chapter 14
A73282 | EASA.A.064.4 | 39 | 2025-06-27 | Airbus S.A.S. | A321-252NX |  | 51 |  |  | 89000 | 79200 | CFM International SA | LEAP-1A30 |  |  | 2 | Annex 16/I | 7/11-B | 14 | 87.4 | 97.4 | 10 | 82.8 | 92.5 | 9.7 | 94.7 | 101.1 | 6.4 | 264.9 | 291 | 26.1 |  | 2018-03-22 | 2019-01-08 | Recertification to Chapter 14
A73283 | EASA.A.064.4 | 39 | 2025-06-27 | Airbus S.A.S. | A321-252NX |  | 50 |  |  | 89000 | 77300 | CFM International SA | LEAP-1A30 |  |  | 2 | Annex 16/I | 7/11-B | 14 | 87.4 | 97.4 | 10 | 82.8 | 92.5 | 9.7 | 94.5 | 101.1 | 6.6 | 264.7 | 291 | 26.3 |  | 2018-03-22 | 2019-01-08 | Recertification to Chapter 14
A73285 | EASA.A.064.4 | 39 | 2025-06-27 | Airbus S.A.S. | A321-252NX |  | 70 |  |  | 80000 | 71500 | CFM International SA | LEAP-1A30 |  |  | 2 | Annex 16/I | 7/11-B | 14 | 87.8 | 97.1 | 9.3 | 79.9 | 91.9 | 12 | 93.9 | 100.8 | 6.9 | 261.6 | 289.8 | 28.2 |  | 2018-03-22 | 2019-01-08 | Recertification to Chapter 14
A77482 | EASA.A.064.4 | 39 | 2025-06-27 | Airbus S.A.S. | A321-253N |  | 53 |  |  | 93500 | 79200 | CFM International SA | LEAP-1A33B2 | 162249 | Engine intermix: one engine with Booster Step 1 and the other engine with Booster Step 2 | 2 | Annex 16/I | 8/12 | 14 | 88.9 | 97.6 | 8.7 | 83.4 | 92.8 | 9.4 | 94.7 | 101.3 | 6.6 | 267 | 291.7 | 24.7 |  | 2017-06-29 | 2021-03-24 | Noise levels revised in Issue 5 of report (08/01/2019: Recertification to Chapter 14)
A77483 | EASA.A.064.4 | 39 | 2025-06-27 | Airbus S.A.S. | A321-253N |  | 52 |  |  | 93500 | 77300 | CFM International SA | LEAP-1A33B2 | 162249 | Engine intermix: one engine with Booster Step 1 and the other engine with Booster Step 2 | 2 | Annex 16/I | 8/12 | 14 | 88.9 | 97.6 | 8.7 | 83.4 | 92.8 | 9.4 | 94.5 | 101.3 | 6.8 | 266.8 | 291.7 | 24.9 |  | 2017-06-29 | 2021-03-24 | Noise levels revised in Issue 5 of report (08/01/2019: Recertification to Chapter 14)
A77486 | EASA.A.064.4 | 39 | 2025-06-27 | Airbus S.A.S. | A321-253N |  | 57 |  |  | 92500 | 79200 | CFM International SA | LEAP-1A33B2 | 162249 | Engine intermix: one engine with Booster Step 1 and the other engine with Booster Step 2 | 2 | Annex 16/I | 8/12 | 14 | 88.9 | 97.6 | 8.7 | 83.1 | 92.8 | 9.7 | 94.7 | 101.3 | 6.6 | 266.7 | 291.7 | 25 |  | 2017-06-29 | 2021-03-24 | Noise levels revised in Issue 5 of report (08/01/2019: Recertification to Chapter 14)
A77487 | EASA.A.064.4 | 39 | 2025-06-27 | Airbus S.A.S. | A321-253N |  | 56 |  |  | 92500 | 77300 | CFM International SA | LEAP-1A33B2 | 162249 | Engine intermix: one engine with Booster Step 1 and the other engine with Booster Step 2 | 2 | Annex 16/I | 8/12 | 14 | 88.9 | 97.6 | 8.7 | 83.1 | 92.8 | 9.7 | 94.5 | 101.3 | 6.8 | 266.5 | 291.7 | 25.2 |  | 2017-06-29 | 2021-03-24 | Noise levels revised in Issue 5 of report (08/01/2019: Recertification to Chapter 14)
A77488 | EASA.A.064.4 | 39 | 2025-06-27 | Airbus S.A.S. | A321-253N |  | 59 |  |  | 92000 | 79200 | CFM International SA | LEAP-1A33B2 | 162249 | Engine intermix: one engine with Booster Step 1 and the other engine with Booster Step 2 | 2 | Annex 16/I | 8/12 | 14 | 89 | 97.6 | 8.6 | 82.9 | 92.7 | 9.8 | 94.7 | 101.3 | 6.6 | 266.6 | 291.6 | 25 |  | 2017-06-29 | 2021-03-24 | Noise levels revised in Issue 5 of report (08/01/2019: Recertification to Chapter 14)
A77492 | EASA.A.064.4 | 39 | 2025-06-27 | Airbus S.A.S. | A321-253N |  | 63 |  |  | 91000 | 79200 | CFM International SA | LEAP-1A33B2 | 162249 | Engine intermix: one engine with Booster Step 1 and the other engine with Booster Step 2 | 2 | Annex 16/I | 8/12 | 14 | 89 | 97.5 | 8.5 | 82.6 | 92.7 | 10.1 | 94.7 | 101.2 | 6.5 | 266.3 | 291.4 | 25.1 |  | 2017-06-29 | 2021-03-24 | Noise levels revised in Issue 5 of report (08/01/2019: Recertification to Chapter 14)
A77494 | EASA.A.064.4 | 39 | 2025-06-27 | Airbus S.A.S. | A321-253N |  | 65 |  |  | 90500 | 79200 | CFM International SA | LEAP-1A33B2 | 162249 | Engine intermix: one engine with Booster Step 1 and the other engine with Booster Step 2 | 2 | Annex 16/I | 8/12 | 14 | 89 | 97.5 | 8.5 | 82.4 | 92.6 | 10.2 | 94.7 | 101.2 | 6.5 | 266.1 | 291.3 | 25.2 |  | 2017-06-29 | 2021-03-24 | Noise levels revised in Issue 5 of report (08/01/2019: Recertification to Chapter 14)
A77496 | EASA.A.064.4 | 39 | 2025-06-27 | Airbus S.A.S. | A321-253N |  | 67 |  |  | 90000 | 79200 | CFM International SA | LEAP-1A33B2 | 162249 | Engine intermix: one engine with Booster Step 1 and the other engine with Booster Step 2 | 2 | Annex 16/I | 8/12 | 14 | 89 | 97.5 | 8.5 | 82.2 | 92.6 | 10.4 | 94.7 | 101.2 | 6.5 | 265.9 | 291.3 | 25.4 |  | 2017-06-29 | 2021-03-24 | Noise levels revised in Issue 5 of report (08/01/2019: Recertification to Chapter 14)
A77500 | EASA.A.064.4 | 39 | 2025-06-27 | Airbus S.A.S. | A321-253N |  | 51 |  |  | 89000 | 79200 | CFM International SA | LEAP-1A33B2 | 162249 | Engine intermix: one engine with Booster Step 1 and the other engine with Booster Step 2 | 2 | Annex 16/I | 8/12 | 14 | 89.1 | 97.4 | 8.3 | 81.9 | 92.5 | 10.6 | 94.7 | 101.1 | 6.4 | 265.7 | 291 | 25.3 |  | 2017-06-29 | 2021-03-24 | Noise levels revised in Issue 5 of report (08/01/2019: Recertification to Chapter 14)
A77501 | EASA.A.064.4 | 39 | 2025-06-27 | Airbus S.A.S. | A321-253N |  | 50 |  |  | 89000 | 77300 | CFM International SA | LEAP-1A33B2 | 162249 | Engine intermix: one engine with Booster Step 1 and the other engine with Booster Step 2 | 2 | Annex 16/I | 8/12 | 14 | 89.1 | 97.4 | 8.3 | 81.9 | 92.5 | 10.6 | 94.5 | 101.1 | 6.6 | 265.5 | 291 | 25.5 |  | 2017-06-29 | 2021-03-24 | Noise levels revised in Issue 5 of report (08/01/2019: Recertification to Chapter 14)
A77503 | EASA.A.064.4 | 39 | 2025-06-27 | Airbus S.A.S. | A321-253N |  | 70 |  |  | 80000 | 71500 | CFM International SA | LEAP-1A33B2 | 162249 | Engine intermix: one engine with Booster Step 1 and the other engine with Booster Step 2 | 2 | Annex 16/I | 8/12 | 14 | 89.6 | 97.1 | 7.5 | 79 | 91.9 | 12.9 | 93.9 | 100.8 | 6.9 | 262.5 | 289.8 | 27.3 |  | 2017-06-29 | 2021-03-24 | Noise levels revised in Issue 5 of report (08/01/2019: Recertification to Chapter 14)
A72322 | EASA.A.064.4 | 39 | 2025-06-27 | Airbus S.A.S. | A321-253N |  | 53 |  |  | 93500 | 79200 | CFM International SA | LEAP-1A35A | 161038 | Booster Step 2 | 2 | Annex 16/I | 7/11-B | 14 | 88.9 | 97.6 | 8.7 | 83.4 | 92.8 | 9.4 | 94.1 | 101.3 | 7.2 | 266.4 | 291.7 | 25.3 |  | 2017-06-29 | 2019-01-08 | Recertification to Chapter 14
A72323 | EASA.A.064.4 | 39 | 2025-06-27 | Airbus S.A.S. | A321-253N |  | 52 |  |  | 93500 | 77300 | CFM International SA | LEAP-1A35A | 161038 | Booster Step 2 | 2 | Annex 16/I | 7/11-B | 14 | 88.9 | 97.6 | 8.7 | 83.4 | 92.8 | 9.4 | 94 | 101.3 | 7.3 | 266.3 | 291.7 | 25.4 |  | 2017-06-29 | 2019-01-08 | Recertification to Chapter 14
A72326 | EASA.A.064.4 | 39 | 2025-06-27 | Airbus S.A.S. | A321-253N |  | 57 |  |  | 92500 | 79200 | CFM International SA | LEAP-1A35A | 161038 | Booster Step 2 | 2 | Annex 16/I | 7/11-B | 14 | 88.9 | 97.6 | 8.7 | 83.1 | 92.8 | 9.7 | 94.1 | 101.3 | 7.2 | 266.1 | 291.7 | 25.6 |  | 2017-06-29 | 2019-01-08 | Recertification to Chapter 14
A72327 | EASA.A.064.4 | 39 | 2025-06-27 | Airbus S.A.S. | A321-253N |  | 56 |  |  | 92500 | 77300 | CFM International SA | LEAP-1A35A | 161038 | Booster Step 2 | 2 | Annex 16/I | 7/11-B | 14 | 88.9 | 97.6 | 8.7 | 83.1 | 92.8 | 9.7 | 94 | 101.3 | 7.3 | 266 | 291.7 | 25.7 |  | 2017-06-29 | 2019-01-08 | Recertification to Chapter 14
A72328 | EASA.A.064.4 | 39 | 2025-06-27 | Airbus S.A.S. | A321-253N |  | 59 |  |  | 92000 | 79200 | CFM International SA | LEAP-1A35A | 161038 | Booster Step 2 | 2 | Annex 16/I | 7/11-B | 14 | 89 | 97.6 | 8.6 | 82.9 | 92.7 | 9.8 | 94.1 | 101.3 | 7.2 | 266 | 291.6 | 25.6 |  | 2017-06-29 | 2019-01-08 | Recertification to Chapter 14
A72332 | EASA.A.064.4 | 39 | 2025-06-27 | Airbus S.A.S. | A321-253N |  | 63 |  |  | 91000 | 79200 | CFM International SA | LEAP-1A35A | 161038 | Booster Step 2 | 2 | Annex 16/I | 7/11-B | 14 | 89 | 97.5 | 8.5 | 82.6 | 92.7 | 10.1 | 94.1 | 101.2 | 7.1 | 265.7 | 291.4 | 25.7 |  | 2017-06-29 | 2019-01-08 | Recertification to Chapter 14
A72334 | EASA.A.064.4 | 39 | 2025-06-27 | Airbus S.A.S. | A321-253N |  | 65 |  |  | 90500 | 79200 | CFM International SA | LEAP-1A35A | 161038 | Booster Step 2 | 2 | Annex 16/I | 7/11-B | 14 | 89 | 97.5 | 8.5 | 82.4 | 92.6 | 10.2 | 94.1 | 101.2 | 7.1 | 265.5 | 291.3 | 25.8 |  | 2017-06-29 | 2019-01-08 | Recertification to Chapter 14
A72336 | EASA.A.064.4 | 39 | 2025-06-27 | Airbus S.A.S. | A321-253N |  | 67 |  |  | 90000 | 79200 | CFM International SA | LEAP-1A35A | 161038 | Booster Step 2 | 2 | Annex 16/I | 7/11-B | 14 | 89 | 97.5 | 8.5 | 82.2 | 92.6 | 10.4 | 94.1 | 101.2 | 7.1 | 265.3 | 291.3 | 26 |  | 2017-06-29 | 2019-01-08 | Recertification to Chapter 14
A72340 | EASA.A.064.4 | 39 | 2025-06-27 | Airbus S.A.S. | A321-253N |  | 51 |  |  | 89000 | 79200 | CFM International SA | LEAP-1A35A | 161038 | Booster Step 2 | 2 | Annex 16/I | 7/11-B | 14 | 89.1 | 97.4 | 8.3 | 81.9 | 92.5 | 10.6 | 94.1 | 101.1 | 7 | 265.1 | 291 | 25.9 |  | 2017-06-29 | 2019-01-08 | Recertification to Chapter 14
A72341 | EASA.A.064.4 | 39 | 2025-06-27 | Airbus S.A.S. | A321-253N |  | 50 |  |  | 89000 | 77300 | CFM International SA | LEAP-1A35A | 161038 | Booster Step 2 | 2 | Annex 16/I | 7/11-B | 14 | 89.1 | 97.4 | 8.3 | 81.9 | 92.5 | 10.6 | 94 | 101.1 | 7.1 | 265 | 291 | 26 |  | 2017-06-29 | 2019-01-08 | Recertification to Chapter 14
A72343 | EASA.A.064.4 | 39 | 2025-06-27 | Airbus S.A.S. | A321-253N |  | 70 |  |  | 80000 | 71500 | CFM International SA | LEAP-1A35A | 161038 | Booster Step 2 | 2 | Annex 16/I | 7/11-B | 14 | 89.6 | 97.1 | 7.5 | 78.9 | 91.9 | 13 | 93.4 | 100.8 | 7.4 | 261.9 | 289.8 | 27.9 |  | 2017-06-29 | 2019-01-08 | Recertification to Chapter 14
A72358 | EASA.A.064.4 | 39 | 2025-06-27 | Airbus S.A.S. | A321-253N |  | 53 |  |  | 93500 | 79200 | CFM International SA | LEAP-1A35A | 162249 | Engine intermix: one engine with Booster Step 1 and the other engine with Booster Step 2 | 2 | Annex 16/I | 8/12 | 14 | 88.9 | 97.6 | 8.7 | 83.4 | 92.8 | 9.4 | 94.7 | 101.3 | 6.6 | 267 | 291.7 | 24.7 |  | 2017-06-29 | 2021-03-24 | Noise levels revised in Issue 5 of report (08/01/2019: Recertification to Chapter 14)
A72359 | EASA.A.064.4 | 39 | 2025-06-27 | Airbus S.A.S. | A321-253N |  | 52 |  |  | 93500 | 77300 | CFM International SA | LEAP-1A35A | 162249 | Engine intermix: one engine with Booster Step 1 and the other engine with Booster Step 2 | 2 | Annex 16/I | 8/12 | 14 | 88.9 | 97.6 | 8.7 | 83.4 | 92.8 | 9.4 | 94.5 | 101.3 | 6.8 | 266.8 | 291.7 | 24.9 |  | 2017-06-29 | 2021-03-24 | Noise levels revised in Issue 5 of report (08/01/2019: Recertification to Chapter 14)
A72362 | EASA.A.064.4 | 39 | 2025-06-27 | Airbus S.A.S. | A321-253N |  | 57 |  |  | 92500 | 79200 | CFM International SA | LEAP-1A35A | 162249 | Engine intermix: one engine with Booster Step 1 and the other engine with Booster Step 2 | 2 | Annex 16/I | 8/12 | 14 | 88.9 | 97.6 | 8.7 | 83.1 | 92.8 | 9.7 | 94.7 | 101.3 | 6.6 | 266.7 | 291.7 | 25 |  | 2017-06-29 | 2021-03-24 | Noise levels revised in Issue 5 of report (08/01/2019: Recertification to Chapter 14)
A72363 | EASA.A.064.4 | 39 | 2025-06-27 | Airbus S.A.S. | A321-253N |  | 56 |  |  | 92500 | 77300 | CFM International SA | LEAP-1A35A | 162249 | Engine intermix: one engine with Booster Step 1 and the other engine with Booster Step 2 | 2 | Annex 16/I | 8/12 | 14 | 88.9 | 97.6 | 8.7 | 83.1 | 92.8 | 9.7 | 94.5 | 101.3 | 6.8 | 266.5 | 291.7 | 25.2 |  | 2017-06-29 | 2021-03-24 | Noise levels revised in Issue 5 of report (08/01/2019: Recertification to Chapter 14)
A72364 | EASA.A.064.4 | 39 | 2025-06-27 | Airbus S.A.S. | A321-253N |  | 59 |  |  | 92000 | 79200 | CFM International SA | LEAP-1A35A | 162249 | Engine intermix: one engine with Booster Step 1 and the other engine with Booster Step 2 | 2 | Annex 16/I | 8/12 | 14 | 89 | 97.6 | 8.6 | 82.9 | 92.7 | 9.8 | 94.7 | 101.3 | 6.6 | 266.6 | 291.6 | 25 |  | 2017-06-29 | 2021-03-24 | Noise levels revised in Issue 5 of report (08/01/2019: Recertification to Chapter 14)
A72368 | EASA.A.064.4 | 39 | 2025-06-27 | Airbus S.A.S. | A321-253N |  | 63 |  |  | 91000 | 79200 | CFM International SA | LEAP-1A35A | 162249 | Engine intermix: one engine with Booster Step 1 and the other engine with Booster Step 2 | 2 | Annex 16/I | 8/12 | 14 | 89 | 97.5 | 8.5 | 82.6 | 92.7 | 10.1 | 94.7 | 101.2 | 6.5 | 266.3 | 291.4 | 25.1 |  | 2017-06-29 | 2021-03-24 | Noise levels revised in Issue 5 of report (08/01/2019: Recertification to Chapter 14)
A72370 | EASA.A.064.4 | 39 | 2025-06-27 | Airbus S.A.S. | A321-253N |  | 65 |  |  | 90500 | 79200 | CFM International SA | LEAP-1A35A | 162249 | Engine intermix: one engine with Booster Step 1 and the other engine with Booster Step 2 | 2 | Annex 16/I | 8/12 | 14 | 89 | 97.5 | 8.5 | 82.4 | 92.6 | 10.2 | 94.7 | 101.2 | 6.5 | 266.1 | 291.3 | 25.2 |  | 2017-06-29 | 2021-03-24 | Noise levels revised in Issue 5 of report (08/01/2019: Recertification to Chapter 14)
A72372 | EASA.A.064.4 | 39 | 2025-06-27 | Airbus S.A.S. | A321-253N |  | 67 |  |  | 90000 | 79200 | CFM International SA | LEAP-1A35A | 162249 | Engine intermix: one engine with Booster Step 1 and the other engine with Booster Step 2 | 2 | Annex 16/I | 8/12 | 14 | 89 | 97.5 | 8.5 | 82.2 | 92.6 | 10.4 | 94.7 | 101.2 | 6.5 | 265.9 | 291.3 | 25.4 |  | 2017-06-29 | 2021-03-24 | Noise levels revised in Issue 5 of report (08/01/2019: Recertification to Chapter 14)
A72376 | EASA.A.064.4 | 39 | 2025-06-27 | Airbus S.A.S. | A321-253N |  | 51 |  |  | 89000 | 79200 | CFM International SA | LEAP-1A35A | 162249 | Engine intermix: one engine with Booster Step 1 and the other engine with Booster Step 2 | 2 | Annex 16/I | 8/12 | 14 | 89.1 | 97.4 | 8.3 | 81.9 | 92.5 | 10.6 | 94.7 | 101.1 | 6.4 | 265.7 | 291 | 25.3 |  | 2017-06-29 | 2021-03-24 | Noise levels revised in Issue 5 of report (08/01/2019: Recertification to Chapter 14)
A72377 | EASA.A.064.4 | 39 | 2025-06-27 | Airbus S.A.S. | A321-253N |  | 50 |  |  | 89000 | 77300 | CFM International SA | LEAP-1A35A | 162249 | Engine intermix: one engine with Booster Step 1 and the other engine with Booster Step 2 | 2 | Annex 16/I | 8/12 | 14 | 89.1 | 97.4 | 8.3 | 81.9 | 92.5 | 10.6 | 94.5 | 101.1 | 6.6 | 265.5 | 291 | 25.5 |  | 2017-06-29 | 2021-03-24 | Noise levels revised in Issue 5 of report (08/01/2019: Recertification to Chapter 14)
A72379 | EASA.A.064.4 | 39 | 2025-06-27 | Airbus S.A.S. | A321-253N |  | 70 |  |  | 80000 | 71500 | CFM International SA | LEAP-1A35A | 162249 | Engine intermix: one engine with Booster Step 1 and the other engine with Booster Step 2 | 2 | Annex 16/I | 8/12 | 14 | 89.6 | 97.1 | 7.5 | 79 | 91.9 | 12.9 | 93.9 | 100.8 | 6.9 | 262.5 | 289.8 | 27.3 |  | 2017-06-29 | 2021-03-24 | Noise levels revised in Issue 5 of report (08/01/2019: Recertification to Chapter 14)
A72286 | EASA.A.064.4 | 39 | 2025-06-27 | Airbus S.A.S. | A321-253N |  | 53 |  |  | 93500 | 79200 | CFM International SA | LEAP-1A35A |  |  | 2 | Annex 16/I | 7/11-B | 14 | 88.5 | 97.6 | 9.1 | 83 | 92.8 | 9.8 | 94.7 | 101.3 | 6.6 | 266.2 | 291.7 | 25.5 |  | 2017-06-29 | 2019-01-08 | Recertification to Chapter 14
A72287 | EASA.A.064.4 | 39 | 2025-06-27 | Airbus S.A.S. | A321-253N |  | 52 |  |  | 93500 | 77300 | CFM International SA | LEAP-1A35A |  |  | 2 | Annex 16/I | 7/11-B | 14 | 88.5 | 97.6 | 9.1 | 83 | 92.8 | 9.8 | 94.5 | 101.3 | 6.8 | 266 | 291.7 | 25.7 |  | 2017-06-29 | 2019-01-08 | Recertification to Chapter 14
A72290 | EASA.A.064.4 | 39 | 2025-06-27 | Airbus S.A.S. | A321-253N |  | 57 |  |  | 92500 | 79200 | CFM International SA | LEAP-1A35A |  |  | 2 | Annex 16/I | 7/11-B | 14 | 88.5 | 97.6 | 9.1 | 82.7 | 92.8 | 10.1 | 94.7 | 101.3 | 6.6 | 265.9 | 291.7 | 25.8 |  | 2017-06-29 | 2019-01-08 | Recertification to Chapter 14
A72291 | EASA.A.064.4 | 39 | 2025-06-27 | Airbus S.A.S. | A321-253N |  | 56 |  |  | 92500 | 77300 | CFM International SA | LEAP-1A35A |  |  | 2 | Annex 16/I | 7/11-B | 14 | 88.5 | 97.6 | 9.1 | 82.7 | 92.8 | 10.1 | 94.5 | 101.3 | 6.8 | 265.7 | 291.7 | 26 |  | 2017-06-29 | 2019-01-08 | Recertification to Chapter 14
A72292 | EASA.A.064.4 | 39 | 2025-06-27 | Airbus S.A.S. | A321-253N |  | 59 |  |  | 92000 | 79200 | CFM International SA | LEAP-1A35A |  |  | 2 | Annex 16/I | 7/11-B | 14 | 88.6 | 97.6 | 9 | 82.5 | 92.7 | 10.2 | 94.7 | 101.3 | 6.6 | 265.8 | 291.6 | 25.8 |  | 2017-06-29 | 2019-01-08 | Recertification to Chapter 14
A72296 | EASA.A.064.4 | 39 | 2025-06-27 | Airbus S.A.S. | A321-253N |  | 63 |  |  | 91000 | 79200 | CFM International SA | LEAP-1A35A |  |  | 2 | Annex 16/I | 7/11-B | 14 | 88.6 | 97.5 | 8.9 | 82.2 | 92.7 | 10.5 | 94.7 | 101.2 | 6.5 | 265.5 | 291.4 | 25.9 |  | 2017-06-29 | 2019-01-08 | Recertification to Chapter 14
A72298 | EASA.A.064.4 | 39 | 2025-06-27 | Airbus S.A.S. | A321-253N |  | 65 |  |  | 90500 | 79200 | CFM International SA | LEAP-1A35A |  |  | 2 | Annex 16/I | 7/11-B | 14 | 88.6 | 97.5 | 8.9 | 82.1 | 92.6 | 10.5 | 94.7 | 101.2 | 6.5 | 265.4 | 291.3 | 25.9 |  | 2017-06-29 | 2019-01-08 | Recertification to Chapter 14
A72300 | EASA.A.064.4 | 39 | 2025-06-27 | Airbus S.A.S. | A321-253N |  | 67 |  |  | 90000 | 79200 | CFM International SA | LEAP-1A35A |  |  | 2 | Annex 16/I | 7/11-B | 14 | 88.7 | 97.5 | 8.8 | 81.9 | 92.6 | 10.7 | 94.7 | 101.2 | 6.5 | 265.3 | 291.3 | 26 |  | 2017-06-29 | 2019-01-08 | Recertification to Chapter 14
A72304 | EASA.A.064.4 | 39 | 2025-06-27 | Airbus S.A.S. | A321-253N |  | 51 |  |  | 89000 | 79200 | CFM International SA | LEAP-1A35A |  |  | 2 | Annex 16/I | 7/11-B | 14 | 88.7 | 97.4 | 8.7 | 81.6 | 92.5 | 10.9 | 94.7 | 101.1 | 6.4 | 265 | 291 | 26 |  | 2017-06-29 | 2019-01-08 | Recertification to Chapter 14
A72305 | EASA.A.064.4 | 39 | 2025-06-27 | Airbus S.A.S. | A321-253N |  | 50 |  |  | 89000 | 77300 | CFM International SA | LEAP-1A35A |  |  | 2 | Annex 16/I | 7/11-B | 14 | 88.7 | 97.4 | 8.7 | 81.6 | 92.5 | 10.9 | 94.5 | 101.1 | 6.6 | 264.8 | 291 | 26.2 |  | 2017-06-29 | 2019-01-08 | Recertification to Chapter 14
A72307 | EASA.A.064.4 | 39 | 2025-06-27 | Airbus S.A.S. | A321-253N |  | 70 |  |  | 80000 | 71500 | CFM International SA | LEAP-1A35A |  |  | 2 | Annex 16/I | 7/11-B | 14 | 89.2 | 97.1 | 7.9 | 79 | 91.9 | 12.9 | 93.9 | 100.8 | 6.9 | 262.1 | 289.8 | 27.7 |  | 2017-06-29 | 2019-01-08 | Recertification to Chapter 14
A71983 | EASA.A.064.4 | 39 | 2025-06-27 | Airbus S.A.S. | A321-253N |  | 53 |  |  | 93500 | 79200 | CFM International SA | LEAP-1A33 | 161038 | Booster Step 2 | 2 | Annex 16/I | 7/11-B | 14 | 88.9 | 97.6 | 8.7 | 83.4 | 92.8 | 9.4 | 94.1 | 101.3 | 7.2 | 266.4 | 291.7 | 25.3 |  | 2017-04-04 | 2019-01-08 | Recertification to Chapter 14
A71984 | EASA.A.064.4 | 39 | 2025-06-27 | Airbus S.A.S. | A321-253N |  | 52 |  |  | 93500 | 77300 | CFM International SA | LEAP-1A33 | 161038 | Booster Step 2 | 2 | Annex 16/I | 7/11-B | 14 | 88.9 | 97.6 | 8.7 | 83.4 | 92.8 | 9.4 | 94 | 101.3 | 7.3 | 266.3 | 291.7 | 25.4 |  | 2017-04-04 | 2019-01-08 | Recertification to Chapter 14
A71987 | EASA.A.064.4 | 39 | 2025-06-27 | Airbus S.A.S. | A321-253N |  | 57 |  |  | 92500 | 79200 | CFM International SA | LEAP-1A33 | 161038 | Booster Step 2 | 2 | Annex 16/I | 7/11-B | 14 | 88.9 | 97.6 | 8.7 | 83.1 | 92.8 | 9.7 | 94.1 | 101.3 | 7.2 | 266.1 | 291.7 | 25.6 |  | 2017-04-04 | 2019-01-08 | Recertification to Chapter 14
A71988 | EASA.A.064.4 | 39 | 2025-06-27 | Airbus S.A.S. | A321-253N |  | 56 |  |  | 92500 | 77300 | CFM International SA | LEAP-1A33 | 161038 | Booster Step 2 | 2 | Annex 16/I | 7/11-B | 14 | 88.9 | 97.6 | 8.7 | 83.1 | 92.8 | 9.7 | 94 | 101.3 | 7.3 | 266 | 291.7 | 25.7 |  | 2017-04-04 | 2019-01-08 | Recertification to Chapter 14
A71989 | EASA.A.064.4 | 39 | 2025-06-27 | Airbus S.A.S. | A321-253N |  | 59 |  |  | 92000 | 79200 | CFM International SA | LEAP-1A33 | 161038 | Booster Step 2 | 2 | Annex 16/I | 7/11-B | 14 | 89 | 97.6 | 8.6 | 82.9 | 92.7 | 9.8 | 94.1 | 101.3 | 7.2 | 266 | 291.6 | 25.6 |  | 2017-04-04 | 2019-01-08 | Recertification to Chapter 14
A71993 | EASA.A.064.4 | 39 | 2025-06-27 | Airbus S.A.S. | A321-253N |  | 63 |  |  | 91000 | 79200 | CFM International SA | LEAP-1A33 | 161038 | Booster Step 2 | 2 | Annex 16/I | 7/11-B | 14 | 89 | 97.5 | 8.5 | 82.6 | 92.7 | 10.1 | 94.1 | 101.2 | 7.1 | 265.7 | 291.4 | 25.7 |  | 2017-04-04 | 2019-01-08 | Recertification to Chapter 14
A71995 | EASA.A.064.4 | 39 | 2025-06-27 | Airbus S.A.S. | A321-253N |  | 65 |  |  | 90500 | 79200 | CFM International SA | LEAP-1A33 | 161038 | Booster Step 2 | 2 | Annex 16/I | 7/11-B | 14 | 89 | 97.5 | 8.5 | 82.4 | 92.6 | 10.2 | 94.1 | 101.2 | 7.1 | 265.5 | 291.3 | 25.8 |  | 2017-04-04 | 2019-01-08 | Recertification to Chapter 14
A71997 | EASA.A.064.4 | 39 | 2025-06-27 | Airbus S.A.S. | A321-253N |  | 67 |  |  | 90000 | 79200 | CFM International SA | LEAP-1A33 | 161038 | Booster Step 2 | 2 | Annex 16/I | 7/11-B | 14 | 89 | 97.5 | 8.5 | 82.2 | 92.6 | 10.4 | 94.1 | 101.2 | 7.1 | 265.3 | 291.3 | 26 |  | 2017-04-04 | 2019-01-08 | Recertification to Chapter 14
A72001 | EASA.A.064.4 | 39 | 2025-06-27 | Airbus S.A.S. | A321-253N |  | 51 |  |  | 89000 | 79200 | CFM International SA | LEAP-1A33 | 161038 | Booster Step 2 | 2 | Annex 16/I | 7/11-B | 14 | 89.1 | 97.4 | 8.3 | 81.9 | 92.5 | 10.6 | 94.1 | 101.1 | 7 | 265.1 | 291 | 25.9 |  | 2017-04-04 | 2019-01-08 | Recertification to Chapter 14
A72002 | EASA.A.064.4 | 39 | 2025-06-27 | Airbus S.A.S. | A321-253N |  | 50 |  |  | 89000 | 77300 | CFM International SA | LEAP-1A33 | 161038 | Booster Step 2 | 2 | Annex 16/I | 7/11-B | 14 | 89.1 | 97.4 | 8.3 | 81.9 | 92.5 | 10.6 | 94 | 101.1 | 7.1 | 265 | 291 | 26 |  | 2017-04-04 | 2019-01-08 | Recertification to Chapter 14
A72004 | EASA.A.064.4 | 39 | 2025-06-27 | Airbus S.A.S. | A321-253N |  | 70 |  |  | 80000 | 71500 | CFM International SA | LEAP-1A33 | 161038 | Booster Step 2 | 2 | Annex 16/I | 7/11-B | 14 | 89.6 | 97.1 | 7.5 | 78.9 | 91.9 | 13 | 93.4 | 100.8 | 7.4 | 261.9 | 289.8 | 27.9 |  | 2017-04-04 | 2019-01-08 | Recertification to Chapter 14
A72249 | EASA.A.064.4 | 39 | 2025-06-27 | Airbus S.A.S. | A321-253N |  | 53 |  |  | 93500 | 79200 | CFM International SA | LEAP-1A33 | 162249 | Engine intermix: one engine with Booster Step 1 and the other engine with Booster Step 2 | 2 | Annex 16/I | 8/12 | 14 | 88.9 | 97.6 | 8.7 | 83.4 | 92.8 | 9.4 | 94.7 | 101.3 | 6.6 | 267 | 291.7 | 24.7 |  | 2017-06-02 | 2021-03-24 | (08/01/2019: Recertification to Chapter 14)
A72250 | EASA.A.064.4 | 39 | 2025-06-27 | Airbus S.A.S. | A321-253N |  | 52 |  |  | 93500 | 77300 | CFM International SA | LEAP-1A33 | 162249 | Engine intermix: one engine with Booster Step 1 and the other engine with Booster Step 2 | 2 | Annex 16/I | 8/12 | 14 | 88.9 | 97.6 | 8.7 | 83.4 | 92.8 | 9.4 | 94.5 | 101.3 | 6.8 | 266.8 | 291.7 | 24.9 |  | 2017-06-02 | 2021-03-24 | (08/01/2019: Recertification to Chapter 14)
A72253 | EASA.A.064.4 | 39 | 2025-06-27 | Airbus S.A.S. | A321-253N |  | 57 |  |  | 92500 | 79200 | CFM International SA | LEAP-1A33 | 162249 | Engine intermix: one engine with Booster Step 1 and the other engine with Booster Step 2 | 2 | Annex 16/I | 8/12 | 14 | 88.9 | 97.6 | 8.7 | 83.1 | 92.8 | 9.7 | 94.7 | 101.3 | 6.6 | 266.7 | 291.7 | 25 |  | 2017-06-02 | 2021-03-24 | (08/01/2019: Recertification to Chapter 14)
A72254 | EASA.A.064.4 | 39 | 2025-06-27 | Airbus S.A.S. | A321-253N |  | 56 |  |  | 92500 | 77300 | CFM International SA | LEAP-1A33 | 162249 | Engine intermix: one engine with Booster Step 1 and the other engine with Booster Step 2 | 2 | Annex 16/I | 8/12 | 14 | 88.9 | 97.6 | 8.7 | 83.1 | 92.8 | 9.7 | 94.5 | 101.3 | 6.8 | 266.5 | 291.7 | 25.2 |  | 2017-06-02 | 2021-03-24 | (08/01/2019: Recertification to Chapter 14)
A72255 | EASA.A.064.4 | 39 | 2025-06-27 | Airbus S.A.S. | A321-253N |  | 59 |  |  | 92000 | 79200 | CFM International SA | LEAP-1A33 | 162249 | Engine intermix: one engine with Booster Step 1 and the other engine with Booster Step 2 | 2 | Annex 16/I | 8/12 | 14 | 89 | 97.6 | 8.6 | 82.9 | 92.7 | 9.8 | 94.7 | 101.3 | 6.6 | 266.6 | 291.6 | 25 |  | 2017-06-02 | 2021-03-24 | (08/01/2019: Recertification to Chapter 14)
A72259 | EASA.A.064.4 | 39 | 2025-06-27 | Airbus S.A.S. | A321-253N |  | 63 |  |  | 91000 | 79200 | CFM International SA | LEAP-1A33 | 162249 | Engine intermix: one engine with Booster Step 1 and the other engine with Booster Step 2 | 2 | Annex 16/I | 8/12 | 14 | 89 | 97.5 | 8.5 | 82.6 | 92.7 | 10.1 | 94.7 | 101.2 | 6.5 | 266.3 | 291.4 | 25.1 |  | 2017-06-02 | 2021-03-24 | (08/01/2019: Recertification to Chapter 14)
A72261 | EASA.A.064.4 | 39 | 2025-06-27 | Airbus S.A.S. | A321-253N |  | 65 |  |  | 90500 | 79200 | CFM International SA | LEAP-1A33 | 162249 | Engine intermix: one engine with Booster Step 1 and the other engine with Booster Step 2 | 2 | Annex 16/I | 8/12 | 14 | 89 | 97.5 | 8.5 | 82.4 | 92.6 | 10.2 | 94.7 | 101.2 | 6.5 | 266.1 | 291.3 | 25.2 |  | 2017-06-02 | 2021-03-24 | (08/01/2019: Recertification to Chapter 14)
A72263 | EASA.A.064.4 | 39 | 2025-06-27 | Airbus S.A.S. | A321-253N |  | 67 |  |  | 90000 | 79200 | CFM International SA | LEAP-1A33 | 162249 | Engine intermix: one engine with Booster Step 1 and the other engine with Booster Step 2 | 2 | Annex 16/I | 8/12 | 14 | 89 | 97.5 | 8.5 | 82.2 | 92.6 | 10.4 | 94.7 | 101.2 | 6.5 | 265.9 | 291.3 | 25.4 |  | 2017-06-02 | 2021-03-24 | (08/01/2019: Recertification to Chapter 14)
A72267 | EASA.A.064.4 | 39 | 2025-06-27 | Airbus S.A.S. | A321-253N |  | 51 |  |  | 89000 | 79200 | CFM International SA | LEAP-1A33 | 162249 | Engine intermix: one engine with Booster Step 1 and the other engine with Booster Step 2 | 2 | Annex 16/I | 8/12 | 14 | 89.1 | 97.4 | 8.3 | 81.9 | 92.5 | 10.6 | 94.7 | 101.1 | 6.4 | 265.7 | 291 | 25.3 |  | 2017-06-02 | 2021-03-24 | (08/01/2019: Recertification to Chapter 14)
A72268 | EASA.A.064.4 | 39 | 2025-06-27 | Airbus S.A.S. | A321-253N |  | 50 |  |  | 89000 | 77300 | CFM International SA | LEAP-1A33 | 162249 | Engine intermix: one engine with Booster Step 1 and the other engine with Booster Step 2 | 2 | Annex 16/I | 8/12 | 14 | 89.1 | 97.4 | 8.3 | 81.9 | 92.5 | 10.6 | 94.5 | 101.1 | 6.6 | 265.5 | 291 | 25.5 |  | 2017-06-02 | 2021-03-24 | (08/01/2019: Recertification to Chapter 14)
A72270 | EASA.A.064.4 | 39 | 2025-06-27 | Airbus S.A.S. | A321-253N |  | 70 |  |  | 80000 | 71500 | CFM International SA | LEAP-1A33 | 162249 | Engine intermix: one engine with Booster Step 1 and the other engine with Booster Step 2 | 2 | Annex 16/I | 8/12 | 14 | 89.6 | 97.1 | 7.5 | 79 | 91.9 | 12.9 | 93.9 | 100.8 | 6.9 | 262.5 | 289.8 | 27.3 |  | 2017-06-02 | 2021-03-24 | (08/01/2019: Recertification to Chapter 14)
A71902 | EASA.A.064.4 | 39 | 2025-06-27 | Airbus S.A.S. | A321-253N |  | 53 |  |  | 93500 | 79200 | CFM International SA | LEAP-1A33 |  |  | 2 | Annex 16/I | 7/11-B | 14 | 88.5 | 97.6 | 9.1 | 83 | 92.8 | 9.8 | 94.7 | 101.3 | 6.6 | 266.2 | 291.7 | 25.5 |  | 2017-02-28 | 2019-01-08 | Recertification to Chapter 14 (24/03/2017: Lateral and Flyover noise levels revised)
A71903 | EASA.A.064.4 | 39 | 2025-06-27 | Airbus S.A.S. | A321-253N |  | 52 |  |  | 93500 | 77300 | CFM International SA | LEAP-1A33 |  |  | 2 | Annex 16/I | 7/11-B | 14 | 88.5 | 97.6 | 9.1 | 83 | 92.8 | 9.8 | 94.5 | 101.3 | 6.8 | 266 | 291.7 | 25.7 |  | 2017-02-28 | 2019-01-08 | Recertification to Chapter 14 (24/03/2017: Lateral and Flyover noise levels revised)
A71906 | EASA.A.064.4 | 39 | 2025-06-27 | Airbus S.A.S. | A321-253N |  | 57 |  |  | 92500 | 79200 | CFM International SA | LEAP-1A33 |  |  | 2 | Annex 16/I | 7/11-B | 14 | 88.5 | 97.6 | 9.1 | 82.7 | 92.8 | 10.1 | 94.7 | 101.3 | 6.6 | 265.9 | 291.7 | 25.8 |  | 2017-02-28 | 2019-01-08 | Recertification to Chapter 14 (24/03/2017: Lateral and Flyover noise levels revised)
A71907 | EASA.A.064.4 | 39 | 2025-06-27 | Airbus S.A.S. | A321-253N |  | 56 |  |  | 92500 | 77300 | CFM International SA | LEAP-1A33 |  |  | 2 | Annex 16/I | 7/11-B | 14 | 88.5 | 97.6 | 9.1 | 82.7 | 92.8 | 10.1 | 94.5 | 101.3 | 6.8 | 265.7 | 291.7 | 26 |  | 2017-02-28 | 2019-01-08 | Recertification to Chapter 14 (24/03/2017: Lateral and Flyover noise levels revised)
A71908 | EASA.A.064.4 | 39 | 2025-06-27 | Airbus S.A.S. | A321-253N |  | 59 |  |  | 92000 | 79200 | CFM International SA | LEAP-1A33 |  |  | 2 | Annex 16/I | 7/11-B | 14 | 88.6 | 97.6 | 9 | 82.5 | 92.7 | 10.2 | 94.7 | 101.3 | 6.6 | 265.8 | 291.6 | 25.8 |  | 2017-02-28 | 2019-01-08 | Recertification to Chapter 14 (24/03/2017: Lateral and Flyover noise levels revised)
A71912 | EASA.A.064.4 | 39 | 2025-06-27 | Airbus S.A.S. | A321-253N |  | 63 |  |  | 91000 | 79200 | CFM International SA | LEAP-1A33 |  |  | 2 | Annex 16/I | 7/11-B | 14 | 88.6 | 97.5 | 8.9 | 82.2 | 92.7 | 10.5 | 94.7 | 101.2 | 6.5 | 265.5 | 291.4 | 25.9 |  | 2017-02-28 | 2019-01-08 | Recertification to Chapter 14 (24/03/2017: Lateral and Flyover noise levels revised)
A71914 | EASA.A.064.4 | 39 | 2025-06-27 | Airbus S.A.S. | A321-253N |  | 65 |  |  | 90500 | 79200 | CFM International SA | LEAP-1A33 |  |  | 2 | Annex 16/I | 7/11-B | 14 | 88.6 | 97.5 | 8.9 | 82.1 | 92.6 | 10.5 | 94.7 | 101.2 | 6.5 | 265.4 | 291.3 | 25.9 |  | 2017-02-28 | 2019-01-08 | Recertification to Chapter 14 (24/03/2017: Lateral and Flyover noise levels revised)
A71916 | EASA.A.064.4 | 39 | 2025-06-27 | Airbus S.A.S. | A321-253N |  | 67 |  |  | 90000 | 79200 | CFM International SA | LEAP-1A33 |  |  | 2 | Annex 16/I | 7/11-B | 14 | 88.7 | 97.5 | 8.8 | 81.9 | 92.6 | 10.7 | 94.7 | 101.2 | 6.5 | 265.3 | 291.3 | 26 |  | 2017-02-28 | 2019-01-08 | Recertification to Chapter 14 (24/03/2017: Lateral and Flyover noise levels revised)
A71920 | EASA.A.064.4 | 39 | 2025-06-27 | Airbus S.A.S. | A321-253N |  | 51 |  |  | 89000 | 79200 | CFM International SA | LEAP-1A33 |  |  | 2 | Annex 16/I | 7/11-B | 14 | 88.7 | 97.4 | 8.7 | 81.6 | 92.5 | 10.9 | 94.7 | 101.1 | 6.4 | 265 | 291 | 26 |  | 2017-02-28 | 2019-01-08 | Recertification to Chapter 14 (24/03/2017: Lateral and Flyover noise levels revised)
A71921 | EASA.A.064.4 | 39 | 2025-06-27 | Airbus S.A.S. | A321-253N |  | 50 |  |  | 89000 | 77300 | CFM International SA | LEAP-1A33 |  |  | 2 | Annex 16/I | 7/11-B | 14 | 88.7 | 97.4 | 8.7 | 81.6 | 92.5 | 10.9 | 94.5 | 101.1 | 6.6 | 264.8 | 291 | 26.2 |  | 2017-02-28 | 2019-01-08 | Recertification to Chapter 14 (24/03/2017: Lateral and Flyover noise levels revised)
A71923 | EASA.A.064.4 | 39 | 2025-06-27 | Airbus S.A.S. | A321-253N |  | 70 |  |  | 80000 | 71500 | CFM International SA | LEAP-1A33 |  |  | 2 | Annex 16/I | 7/11-B | 14 | 89.2 | 97.1 | 7.9 | 79 | 91.9 | 12.9 | 93.9 | 100.8 | 6.9 | 262.1 | 289.8 | 27.7 |  | 2017-02-28 | 2019-01-08 | Recertification to Chapter 14 (24/03/2017: Lateral and Flyover noise levels revised)
A77504 | EASA.A.064.4 | 39 | 2025-06-27 | Airbus S.A.S. | A321-253NX |  | 72 |  |  | 97000 | 79200 | CFM International SA | LEAP-1A33B2 | 162249 | Engine intermix: one engine with Booster Step 1 and the other engine with Booster Step 2 | 2 | Annex 16/I | 8/12 | 14 | 88.8 | 97.8 | 9 | 84.6 | 93 | 8.4 | 94.7 | 101.4 | 6.7 | 268.1 | 292.2 | 24.1 |  | 2017-06-29 | 2021-03-24 | Noise levels revised in Issue 5 of report (08/01/2019: Recertification to Chapter 14)
A77505 | EASA.A.064.4 | 39 | 2025-06-27 | Airbus S.A.S. | A321-253NX |  | 71 |  |  | 97000 | 77300 | CFM International SA | LEAP-1A33B2 | 162249 | Engine intermix: one engine with Booster Step 1 and the other engine with Booster Step 2 | 2 | Annex 16/I | 8/12 | 14 | 88.8 | 97.8 | 9 | 84.6 | 93 | 8.4 | 94.5 | 101.4 | 6.9 | 267.9 | 292.2 | 24.3 |  | 2017-06-29 | 2021-03-24 | Noise levels revised in Issue 5 of report (08/01/2019: Recertification to Chapter 14)
A77512 | EASA.A.064.4 | 39 | 2025-06-27 | Airbus S.A.S. | A321-253NX |  | 80 |  |  | 95000 | 79200 | CFM International SA | LEAP-1A33B2 | 162249 | Engine intermix: one engine with Booster Step 1 and the other engine with Booster Step 2 | 2 | Annex 16/I | 8/12 | 14 | 88.8 | 97.7 | 8.9 | 83.9 | 92.9 | 9 | 94.7 | 101.4 | 6.7 | 267.4 | 292 | 24.6 |  | 2017-06-29 | 2021-03-24 | Noise levels revised in Issue 5 of report (08/01/2019: Recertification to Chapter 14)
A77513 | EASA.A.064.4 | 39 | 2025-06-27 | Airbus S.A.S. | A321-253NX |  | 79 |  |  | 95000 | 77300 | CFM International SA | LEAP-1A33B2 | 162249 | Engine intermix: one engine with Booster Step 1 and the other engine with Booster Step 2 | 2 | Annex 16/I | 8/12 | 14 | 88.8 | 97.7 | 8.9 | 83.9 | 92.9 | 9 | 94.5 | 101.4 | 6.9 | 267.2 | 292 | 24.8 |  | 2017-06-29 | 2021-03-24 | Noise levels revised in Issue 5 of report (08/01/2019: Recertification to Chapter 14)
A77518 | EASA.A.064.4 | 39 | 2025-06-27 | Airbus S.A.S. | A321-253NX |  | 53 |  |  | 93500 | 79200 | CFM International SA | LEAP-1A33B2 | 162249 | Engine intermix: one engine with Booster Step 1 and the other engine with Booster Step 2 | 2 | Annex 16/I | 8/12 | 14 | 88.9 | 97.6 | 8.7 | 83.4 | 92.8 | 9.4 | 94.7 | 101.3 | 6.6 | 267 | 291.7 | 24.7 |  | 2018-03-22 | 2021-03-24 | Noise levels revised in Issue 5 of report (08/01/2019: Recertification to Chapter 14)
A77519 | EASA.A.064.4 | 39 | 2025-06-27 | Airbus S.A.S. | A321-253NX |  | 52 |  |  | 93500 | 77300 | CFM International SA | LEAP-1A33B2 | 162249 | Engine intermix: one engine with Booster Step 1 and the other engine with Booster Step 2 | 2 | Annex 16/I | 8/12 | 14 | 88.9 | 97.6 | 8.7 | 83.4 | 92.8 | 9.4 | 94.5 | 101.3 | 6.8 | 266.8 | 291.7 | 24.9 |  | 2018-03-22 | 2021-03-24 | Noise levels revised in Issue 5 of report (08/01/2019: Recertification to Chapter 14)
A77522 | EASA.A.064.4 | 39 | 2025-06-27 | Airbus S.A.S. | A321-253NX |  | 57 |  |  | 92500 | 79200 | CFM International SA | LEAP-1A33B2 | 162249 | Engine intermix: one engine with Booster Step 1 and the other engine with Booster Step 2 | 2 | Annex 16/I | 8/12 | 14 | 88.9 | 97.6 | 8.7 | 83.1 | 92.8 | 9.7 | 94.7 | 101.3 | 6.6 | 266.7 | 291.7 | 25 |  | 2018-03-22 | 2021-03-24 | Noise levels revised in Issue 5 of report (08/01/2019: Recertification to Chapter 14)
A77523 | EASA.A.064.4 | 39 | 2025-06-27 | Airbus S.A.S. | A321-253NX |  | 56 |  |  | 92500 | 77300 | CFM International SA | LEAP-1A33B2 | 162249 | Engine intermix: one engine with Booster Step 1 and the other engine with Booster Step 2 | 2 | Annex 16/I | 8/12 | 14 | 88.9 | 97.6 | 8.7 | 83.1 | 92.8 | 9.7 | 94.5 | 101.3 | 6.8 | 266.5 | 291.7 | 25.2 |  | 2018-03-22 | 2021-03-24 | Noise levels revised in Issue 5 of report (08/01/2019: Recertification to Chapter 14)
A77524 | EASA.A.064.4 | 39 | 2025-06-27 | Airbus S.A.S. | A321-253NX |  | 59 |  |  | 92000 | 79200 | CFM International SA | LEAP-1A33B2 | 162249 | Engine intermix: one engine with Booster Step 1 and the other engine with Booster Step 2 | 2 | Annex 16/I | 8/12 | 14 | 89 | 97.6 | 8.6 | 82.9 | 92.7 | 9.8 | 94.7 | 101.3 | 6.6 | 266.6 | 291.6 | 25 |  | 2018-03-22 | 2021-03-24 | Noise levels revised in Issue 5 of report (08/01/2019: Recertification to Chapter 14)
A77528 | EASA.A.064.4 | 39 | 2025-06-27 | Airbus S.A.S. | A321-253NX |  | 63 |  |  | 91000 | 79200 | CFM International SA | LEAP-1A33B2 | 162249 | Engine intermix: one engine with Booster Step 1 and the other engine with Booster Step 2 | 2 | Annex 16/I | 8/12 | 14 | 89 | 97.5 | 8.5 | 82.6 | 92.7 | 10.1 | 94.7 | 101.2 | 6.5 | 266.3 | 291.4 | 25.1 |  | 2018-03-22 | 2021-03-24 | Noise levels revised in Issue 5 of report (08/01/2019: Recertification to Chapter 14)
A77530 | EASA.A.064.4 | 39 | 2025-06-27 | Airbus S.A.S. | A321-253NX |  | 65 |  |  | 90500 | 79200 | CFM International SA | LEAP-1A33B2 | 162249 | Engine intermix: one engine with Booster Step 1 and the other engine with Booster Step 2 | 2 | Annex 16/I | 8/12 | 14 | 89 | 97.5 | 8.5 | 82.4 | 92.6 | 10.2 | 94.7 | 101.2 | 6.5 | 266.1 | 291.3 | 25.2 |  | 2018-03-22 | 2021-03-24 | Noise levels revised in Issue 5 of report (08/01/2019: Recertification to Chapter 14)
A77532 | EASA.A.064.4 | 39 | 2025-06-27 | Airbus S.A.S. | A321-253NX |  | 67 |  |  | 90000 | 79200 | CFM International SA | LEAP-1A33B2 | 162249 | Engine intermix: one engine with Booster Step 1 and the other engine with Booster Step 2 | 2 | Annex 16/I | 8/12 | 14 | 89 | 97.5 | 8.5 | 82.2 | 92.6 | 10.4 | 94.7 | 101.2 | 6.5 | 265.9 | 291.3 | 25.4 |  | 2018-03-22 | 2021-03-24 | Noise levels revised in Issue 5 of report (08/01/2019: Recertification to Chapter 14)
A77536 | EASA.A.064.4 | 39 | 2025-06-27 | Airbus S.A.S. | A321-253NX |  | 51 |  |  | 89000 | 79200 | CFM International SA | LEAP-1A33B2 | 162249 | Engine intermix: one engine with Booster Step 1 and the other engine with Booster Step 2 | 2 | Annex 16/I | 8/12 | 14 | 89.1 | 97.4 | 8.3 | 81.9 | 92.5 | 10.6 | 94.7 | 101.1 | 6.4 | 265.7 | 291 | 25.3 |  | 2018-03-22 | 2021-03-24 | Noise levels revised in Issue 5 of report (08/01/2019: Recertification to Chapter 14)
A77537 | EASA.A.064.4 | 39 | 2025-06-27 | Airbus S.A.S. | A321-253NX |  | 50 |  |  | 89000 | 77300 | CFM International SA | LEAP-1A33B2 | 162249 | Engine intermix: one engine with Booster Step 1 and the other engine with Booster Step 2 | 2 | Annex 16/I | 8/12 | 14 | 89.1 | 97.4 | 8.3 | 81.9 | 92.5 | 10.6 | 94.5 | 101.1 | 6.6 | 265.5 | 291 | 25.5 |  | 2018-03-22 | 2021-03-24 | Noise levels revised in Issue 5 of report (08/01/2019: Recertification to Chapter 14)
A77539 | EASA.A.064.4 | 39 | 2025-06-27 | Airbus S.A.S. | A321-253NX |  | 70 |  |  | 80000 | 71500 | CFM International SA | LEAP-1A33B2 | 162249 | Engine intermix: one engine with Booster Step 1 and the other engine with Booster Step 2 | 2 | Annex 16/I | 8/12 | 14 | 89.6 | 97.1 | 7.5 | 79 | 91.9 | 12.9 | 93.9 | 100.8 | 6.9 | 262.5 | 289.8 | 27.3 |  | 2018-03-22 | 2021-03-24 | Noise levels revised in Issue 5 of report (08/01/2019: Recertification to Chapter 14)
A72308 | EASA.A.064.4 | 39 | 2025-06-27 | Airbus S.A.S. | A321-253NX |  | 72 |  |  | 97000 | 79200 | CFM International SA | LEAP-1A35A | 161038 | Booster Step 2 | 2 | Annex 16/I | 7/11-B | 14 | 88.8 | 97.8 | 9 | 84.6 | 93 | 8.4 | 94.1 | 101.4 | 7.3 | 267.5 | 292.2 | 24.7 |  | 2017-06-29 | 2019-01-08 | Recertification to Chapter 14
A72309 | EASA.A.064.4 | 39 | 2025-06-27 | Airbus S.A.S. | A321-253NX |  | 71 |  |  | 97000 | 77300 | CFM International SA | LEAP-1A35A | 161038 | Booster Step 2 | 2 | Annex 16/I | 7/11-B | 14 | 88.8 | 97.8 | 9 | 84.6 | 93 | 8.4 | 94 | 101.4 | 7.4 | 267.4 | 292.2 | 24.8 |  | 2017-06-29 | 2019-01-08 | Recertification to Chapter 14
A72316 | EASA.A.064.4 | 39 | 2025-06-27 | Airbus S.A.S. | A321-253NX |  | 80 |  |  | 95000 | 79200 | CFM International SA | LEAP-1A35A | 161038 | Booster Step 2 | 2 | Annex 16/I | 7/11-B | 14 | 88.8 | 97.7 | 8.9 | 83.9 | 92.9 | 9 | 94.1 | 101.4 | 7.3 | 266.8 | 292 | 25.2 |  | 2017-06-29 | 2019-01-08 | Recertification to Chapter 14
A72317 | EASA.A.064.4 | 39 | 2025-06-27 | Airbus S.A.S. | A321-253NX |  | 79 |  |  | 95000 | 77300 | CFM International SA | LEAP-1A35A | 161038 | Booster Step 2 | 2 | Annex 16/I | 7/11-B | 14 | 88.8 | 97.7 | 8.9 | 83.9 | 92.9 | 9 | 94 | 101.4 | 7.4 | 266.7 | 292 | 25.3 |  | 2017-06-29 | 2019-01-08 | Recertification to Chapter 14
A73374 | EASA.A.064.4 | 39 | 2025-06-27 | Airbus S.A.S. | A321-253NX |  | 53 |  |  | 93500 | 79200 | CFM International SA | LEAP-1A35A | 161038 | Booster Step 2 | 2 | Annex 16/I | 7/11-B | 14 | 88.9 | 97.6 | 8.7 | 83.4 | 92.8 | 9.4 | 94.1 | 101.3 | 7.2 | 266.4 | 291.7 | 25.3 |  | 2018-03-22 | 2019-01-08 | Recertification to Chapter 14
A73375 | EASA.A.064.4 | 39 | 2025-06-27 | Airbus S.A.S. | A321-253NX |  | 52 |  |  | 93500 | 77300 | CFM International SA | LEAP-1A35A | 161038 | Booster Step 2 | 2 | Annex 16/I | 7/11-B | 14 | 88.9 | 97.6 | 8.7 | 83.4 | 92.8 | 9.4 | 94 | 101.3 | 7.3 | 266.3 | 291.7 | 25.4 |  | 2018-03-22 | 2019-01-08 | Recertification to Chapter 14
A73378 | EASA.A.064.4 | 39 | 2025-06-27 | Airbus S.A.S. | A321-253NX |  | 57 |  |  | 92500 | 79200 | CFM International SA | LEAP-1A35A | 161038 | Booster Step 2 | 2 | Annex 16/I | 7/11-B | 14 | 88.9 | 97.6 | 8.7 | 83.1 | 92.8 | 9.7 | 94.1 | 101.3 | 7.2 | 266.1 | 291.7 | 25.6 |  | 2018-03-22 | 2019-01-08 | Recertification to Chapter 14
A73379 | EASA.A.064.4 | 39 | 2025-06-27 | Airbus S.A.S. | A321-253NX |  | 56 |  |  | 92500 | 77300 | CFM International SA | LEAP-1A35A | 161038 | Booster Step 2 | 2 | Annex 16/I | 7/11-B | 14 | 88.9 | 97.6 | 8.7 | 83.1 | 92.8 | 9.7 | 94 | 101.3 | 7.3 | 266 | 291.7 | 25.7 |  | 2018-03-22 | 2019-01-08 | Recertification to Chapter 14
A73380 | EASA.A.064.4 | 39 | 2025-06-27 | Airbus S.A.S. | A321-253NX |  | 59 |  |  | 92000 | 79200 | CFM International SA | LEAP-1A35A | 161038 | Booster Step 2 | 2 | Annex 16/I | 7/11-B | 14 | 89 | 97.6 | 8.6 | 82.9 | 92.7 | 9.8 | 94.1 | 101.3 | 7.2 | 266 | 291.6 | 25.6 |  | 2018-03-22 | 2019-01-08 | Recertification to Chapter 14
A73384 | EASA.A.064.4 | 39 | 2025-06-27 | Airbus S.A.S. | A321-253NX |  | 63 |  |  | 91000 | 79200 | CFM International SA | LEAP-1A35A | 161038 | Booster Step 2 | 2 | Annex 16/I | 7/11-B | 14 | 89 | 97.5 | 8.5 | 82.6 | 92.7 | 10.1 | 94.1 | 101.2 | 7.1 | 265.7 | 291.4 | 25.7 |  | 2018-03-22 | 2019-01-08 | Recertification to Chapter 14
A73386 | EASA.A.064.4 | 39 | 2025-06-27 | Airbus S.A.S. | A321-253NX |  | 65 |  |  | 90500 | 79200 | CFM International SA | LEAP-1A35A | 161038 | Booster Step 2 | 2 | Annex 16/I | 7/11-B | 14 | 89 | 97.5 | 8.5 | 82.4 | 92.6 | 10.2 | 94.1 | 101.2 | 7.1 | 265.5 | 291.3 | 25.8 |  | 2018-03-22 | 2019-01-08 | Recertification to Chapter 14
A73388 | EASA.A.064.4 | 39 | 2025-06-27 | Airbus S.A.S. | A321-253NX |  | 67 |  |  | 90000 | 79200 | CFM International SA | LEAP-1A35A | 161038 | Booster Step 2 | 2 | Annex 16/I | 7/11-B | 14 | 89 | 97.5 | 8.5 | 82.2 | 92.6 | 10.4 | 94.1 | 101.2 | 7.1 | 265.3 | 291.3 | 26 |  | 2018-03-22 | 2019-01-08 | Recertification to Chapter 14
A73392 | EASA.A.064.4 | 39 | 2025-06-27 | Airbus S.A.S. | A321-253NX |  | 51 |  |  | 89000 | 79200 | CFM International SA | LEAP-1A35A | 161038 | Booster Step 2 | 2 | Annex 16/I | 7/11-B | 14 | 89.1 | 97.4 | 8.3 | 81.9 | 92.5 | 10.6 | 94.1 | 101.1 | 7 | 265.1 | 291 | 25.9 |  | 2018-03-22 | 2019-01-08 | Recertification to Chapter 14
A73393 | EASA.A.064.4 | 39 | 2025-06-27 | Airbus S.A.S. | A321-253NX |  | 50 |  |  | 89000 | 77300 | CFM International SA | LEAP-1A35A | 161038 | Booster Step 2 | 2 | Annex 16/I | 7/11-B | 14 | 89.1 | 97.4 | 8.3 | 81.9 | 92.5 | 10.6 | 94 | 101.1 | 7.1 | 265 | 291 | 26 |  | 2018-03-22 | 2019-01-08 | Recertification to Chapter 14
A73395 | EASA.A.064.4 | 39 | 2025-06-27 | Airbus S.A.S. | A321-253NX |  | 70 |  |  | 80000 | 71500 | CFM International SA | LEAP-1A35A | 161038 | Booster Step 2 | 2 | Annex 16/I | 7/11-B | 14 | 89.6 | 97.1 | 7.5 | 78.9 | 91.9 | 13 | 93.4 | 100.8 | 7.4 | 261.9 | 289.8 | 27.9 |  | 2018-03-22 | 2019-01-08 | Recertification to Chapter 14
A72344 | EASA.A.064.4 | 39 | 2025-06-27 | Airbus S.A.S. | A321-253NX |  | 72 |  |  | 97000 | 79200 | CFM International SA | LEAP-1A35A | 162249 | Engine intermix: one engine with Booster Step 1 and the other engine with Booster Step 2 | 2 | Annex 16/I | 8/12 | 14 | 88.8 | 97.8 | 9 | 84.6 | 93 | 8.4 | 94.7 | 101.4 | 6.7 | 268.1 | 292.2 | 24.1 |  | 2017-06-29 | 2021-03-24 | Noise levels revised in Issue 5 of report (08/01/2019: Recertification to Chapter 14)
A72345 | EASA.A.064.4 | 39 | 2025-06-27 | Airbus S.A.S. | A321-253NX |  | 71 |  |  | 97000 | 77300 | CFM International SA | LEAP-1A35A | 162249 | Engine intermix: one engine with Booster Step 1 and the other engine with Booster Step 2 | 2 | Annex 16/I | 8/12 | 14 | 88.8 | 97.8 | 9 | 84.6 | 93 | 8.4 | 94.5 | 101.4 | 6.9 | 267.9 | 292.2 | 24.3 |  | 2017-06-29 | 2021-03-24 | Noise levels revised in Issue 5 of report (08/01/2019: Recertification to Chapter 14)
A72352 | EASA.A.064.4 | 39 | 2025-06-27 | Airbus S.A.S. | A321-253NX |  | 80 |  |  | 95000 | 79200 | CFM International SA | LEAP-1A35A | 162249 | Engine intermix: one engine with Booster Step 1 and the other engine with Booster Step 2 | 2 | Annex 16/I | 8/12 | 14 | 88.8 | 97.7 | 8.9 | 83.9 | 92.9 | 9 | 94.7 | 101.4 | 6.7 | 267.4 | 292 | 24.6 |  | 2017-06-29 | 2021-03-24 | Noise levels revised in Issue 5 of report (08/01/2019: Recertification to Chapter 14)
A72353 | EASA.A.064.4 | 39 | 2025-06-27 | Airbus S.A.S. | A321-253NX |  | 79 |  |  | 95000 | 77300 | CFM International SA | LEAP-1A35A | 162249 | Engine intermix: one engine with Booster Step 1 and the other engine with Booster Step 2 | 2 | Annex 16/I | 8/12 | 14 | 88.8 | 97.7 | 8.9 | 83.9 | 92.9 | 9 | 94.5 | 101.4 | 6.9 | 267.2 | 292 | 24.8 |  | 2017-06-29 | 2021-03-24 | Noise levels revised in Issue 5 of report (08/01/2019: Recertification to Chapter 14)
A73418 | EASA.A.064.4 | 39 | 2025-06-27 | Airbus S.A.S. | A321-253NX |  | 53 |  |  | 93500 | 79200 | CFM International SA | LEAP-1A35A | 162249 | Engine intermix: one engine with Booster Step 1 and the other engine with Booster Step 2 | 2 | Annex 16/I | 8/12 | 14 | 88.9 | 97.6 | 8.7 | 83.4 | 92.8 | 9.4 | 94.7 | 101.3 | 6.6 | 267 | 291.7 | 24.7 |  | 2018-03-22 | 2021-03-24 | Noise levels revised in Issue 5 of report (08/01/2019: Recertification to Chapter 14)
A73419 | EASA.A.064.4 | 39 | 2025-06-27 | Airbus S.A.S. | A321-253NX |  | 52 |  |  | 93500 | 77300 | CFM International SA | LEAP-1A35A | 162249 | Engine intermix: one engine with Booster Step 1 and the other engine with Booster Step 2 | 2 | Annex 16/I | 8/12 | 14 | 88.9 | 97.6 | 8.7 | 83.4 | 92.8 | 9.4 | 94.5 | 101.3 | 6.8 | 266.8 | 291.7 | 24.9 |  | 2018-03-22 | 2021-03-24 | Noise levels revised in Issue 5 of report (08/01/2019: Recertification to Chapter 14)
A73422 | EASA.A.064.4 | 39 | 2025-06-27 | Airbus S.A.S. | A321-253NX |  | 57 |  |  | 92500 | 79200 | CFM International SA | LEAP-1A35A | 162249 | Engine intermix: one engine with Booster Step 1 and the other engine with Booster Step 2 | 2 | Annex 16/I | 8/12 | 14 | 88.9 | 97.6 | 8.7 | 83.1 | 92.8 | 9.7 | 94.7 | 101.3 | 6.6 | 266.7 | 291.7 | 25 |  | 2018-03-22 | 2021-03-24 | Noise levels revised in Issue 5 of report (08/01/2019: Recertification to Chapter 14)
A73423 | EASA.A.064.4 | 39 | 2025-06-27 | Airbus S.A.S. | A321-253NX |  | 56 |  |  | 92500 | 77300 | CFM International SA | LEAP-1A35A | 162249 | Engine intermix: one engine with Booster Step 1 and the other engine with Booster Step 2 | 2 | Annex 16/I | 8/12 | 14 | 88.9 | 97.6 | 8.7 | 83.1 | 92.8 | 9.7 | 94.5 | 101.3 | 6.8 | 266.5 | 291.7 | 25.2 |  | 2018-03-22 | 2021-03-24 | Noise levels revised in Issue 5 of report (08/01/2019: Recertification to Chapter 14)
A73424 | EASA.A.064.4 | 39 | 2025-06-27 | Airbus S.A.S. | A321-253NX |  | 59 |  |  | 92000 | 79200 | CFM International SA | LEAP-1A35A | 162249 | Engine intermix: one engine with Booster Step 1 and the other engine with Booster Step 2 | 2 | Annex 16/I | 8/12 | 14 | 89 | 97.6 | 8.6 | 82.9 | 92.7 | 9.8 | 94.7 | 101.3 | 6.6 | 266.6 | 291.6 | 25 |  | 2018-03-22 | 2021-03-24 | Noise levels revised in Issue 5 of report (08/01/2019: Recertification to Chapter 14)
A73428 | EASA.A.064.4 | 39 | 2025-06-27 | Airbus S.A.S. | A321-253NX |  | 63 |  |  | 91000 | 79200 | CFM International SA | LEAP-1A35A | 162249 | Engine intermix: one engine with Booster Step 1 and the other engine with Booster Step 2 | 2 | Annex 16/I | 8/12 | 14 | 89 | 97.5 | 8.5 | 82.6 | 92.7 | 10.1 | 94.7 | 101.2 | 6.5 | 266.3 | 291.4 | 25.1 |  | 2018-03-22 | 2021-03-24 | Noise levels revised in Issue 5 of report (08/01/2019: Recertification to Chapter 14)
A73430 | EASA.A.064.4 | 39 | 2025-06-27 | Airbus S.A.S. | A321-253NX |  | 65 |  |  | 90500 | 79200 | CFM International SA | LEAP-1A35A | 162249 | Engine intermix: one engine with Booster Step 1 and the other engine with Booster Step 2 | 2 | Annex 16/I | 8/12 | 14 | 89 | 97.5 | 8.5 | 82.4 | 92.6 | 10.2 | 94.7 | 101.2 | 6.5 | 266.1 | 291.3 | 25.2 |  | 2018-03-22 | 2021-03-24 | Noise levels revised in Issue 5 of report (08/01/2019: Recertification to Chapter 14)
A73432 | EASA.A.064.4 | 39 | 2025-06-27 | Airbus S.A.S. | A321-253NX |  | 67 |  |  | 90000 | 79200 | CFM International SA | LEAP-1A35A | 162249 | Engine intermix: one engine with Booster Step 1 and the other engine with Booster Step 2 | 2 | Annex 16/I | 8/12 | 14 | 89 | 97.5 | 8.5 | 82.2 | 92.6 | 10.4 | 94.7 | 101.2 | 6.5 | 265.9 | 291.3 | 25.4 |  | 2018-03-22 | 2021-03-24 | Noise levels revised in Issue 5 of report (08/01/2019: Recertification to Chapter 14)
A73436 | EASA.A.064.4 | 39 | 2025-06-27 | Airbus S.A.S. | A321-253NX |  | 51 |  |  | 89000 | 79200 | CFM International SA | LEAP-1A35A | 162249 | Engine intermix: one engine with Booster Step 1 and the other engine with Booster Step 2 | 2 | Annex 16/I | 8/12 | 14 | 89.1 | 97.4 | 8.3 | 81.9 | 92.5 | 10.6 | 94.7 | 101.1 | 6.4 | 265.7 | 291 | 25.3 |  | 2018-03-22 | 2021-03-24 | Noise levels revised in Issue 5 of report (08/01/2019: Recertification to Chapter 14)
A73437 | EASA.A.064.4 | 39 | 2025-06-27 | Airbus S.A.S. | A321-253NX |  | 50 |  |  | 89000 | 77300 | CFM International SA | LEAP-1A35A | 162249 | Engine intermix: one engine with Booster Step 1 and the other engine with Booster Step 2 | 2 | Annex 16/I | 8/12 | 14 | 89.1 | 97.4 | 8.3 | 81.9 | 92.5 | 10.6 | 94.5 | 101.1 | 6.6 | 265.5 | 291 | 25.5 |  | 2018-03-22 | 2021-03-24 | Noise levels revised in Issue 5 of report (08/01/2019: Recertification to Chapter 14)
A73439 | EASA.A.064.4 | 39 | 2025-06-27 | Airbus S.A.S. | A321-253NX |  | 70 |  |  | 80000 | 71500 | CFM International SA | LEAP-1A35A | 162249 | Engine intermix: one engine with Booster Step 1 and the other engine with Booster Step 2 | 2 | Annex 16/I | 8/12 | 14 | 89.6 | 97.1 | 7.5 | 79 | 91.9 | 12.9 | 93.9 | 100.8 | 6.9 | 262.5 | 289.8 | 27.3 |  | 2018-03-22 | 2021-03-24 | Noise levels revised in Issue 5 of report (08/01/2019: Recertification to Chapter 14)
A73396 | EASA.A.064.4 | 39 | 2025-06-27 | Airbus S.A.S. | A321-253NX |  | 53 |  |  | 93500 | 79200 | CFM International SA | LEAP-1A35A |  |  | 2 | Annex 16/I | 7/11-B | 14 | 88.5 | 97.6 | 9.1 | 83 | 92.8 | 9.8 | 94.7 | 101.3 | 6.6 | 266.2 | 291.7 | 25.5 |  | 2018-03-22 | 2019-01-08 | Recertification to Chapter 14
A73397 | EASA.A.064.4 | 39 | 2025-06-27 | Airbus S.A.S. | A321-253NX |  | 52 |  |  | 93500 | 77300 | CFM International SA | LEAP-1A35A |  |  | 2 | Annex 16/I | 7/11-B | 14 | 88.5 | 97.6 | 9.1 | 83 | 92.8 | 9.8 | 94.5 | 101.3 | 6.8 | 266 | 291.7 | 25.7 |  | 2018-03-22 | 2019-01-08 | Recertification to Chapter 14
A73400 | EASA.A.064.4 | 39 | 2025-06-27 | Airbus S.A.S. | A321-253NX |  | 57 |  |  | 92500 | 79200 | CFM International SA | LEAP-1A35A |  |  | 2 | Annex 16/I | 7/11-B | 14 | 88.5 | 97.6 | 9.1 | 82.7 | 92.8 | 10.1 | 94.7 | 101.3 | 6.6 | 265.9 | 291.7 | 25.8 |  | 2018-03-22 | 2019-01-08 | Recertification to Chapter 14
A73401 | EASA.A.064.4 | 39 | 2025-06-27 | Airbus S.A.S. | A321-253NX |  | 56 |  |  | 92500 | 77300 | CFM International SA | LEAP-1A35A |  |  | 2 | Annex 16/I | 7/11-B | 14 | 88.5 | 97.6 | 9.1 | 82.7 | 92.8 | 10.1 | 94.5 | 101.3 | 6.8 | 265.7 | 291.7 | 26 |  | 2018-03-22 | 2019-01-08 | Recertification to Chapter 14
A73402 | EASA.A.064.4 | 39 | 2025-06-27 | Airbus S.A.S. | A321-253NX |  | 59 |  |  | 92000 | 79200 | CFM International SA | LEAP-1A35A |  |  | 2 | Annex 16/I | 7/11-B | 14 | 88.6 | 97.6 | 9 | 82.5 | 92.7 | 10.2 | 94.7 | 101.3 | 6.6 | 265.8 | 291.6 | 25.8 |  | 2018-03-22 | 2019-01-08 | Recertification to Chapter 14
A73406 | EASA.A.064.4 | 39 | 2025-06-27 | Airbus S.A.S. | A321-253NX |  | 63 |  |  | 91000 | 79200 | CFM International SA | LEAP-1A35A |  |  | 2 | Annex 16/I | 7/11-B | 14 | 88.6 | 97.5 | 8.9 | 82.2 | 92.7 | 10.5 | 94.7 | 101.2 | 6.5 | 265.5 | 291.4 | 25.9 |  | 2018-03-22 | 2019-01-08 | Recertification to Chapter 14
A73408 | EASA.A.064.4 | 39 | 2025-06-27 | Airbus S.A.S. | A321-253NX |  | 65 |  |  | 90500 | 79200 | CFM International SA | LEAP-1A35A |  |  | 2 | Annex 16/I | 7/11-B | 14 | 88.6 | 97.5 | 8.9 | 82.1 | 92.6 | 10.5 | 94.7 | 101.2 | 6.5 | 265.4 | 291.3 | 25.9 |  | 2018-03-22 | 2019-01-08 | Recertification to Chapter 14
A73410 | EASA.A.064.4 | 39 | 2025-06-27 | Airbus S.A.S. | A321-253NX |  | 67 |  |  | 90000 | 79200 | CFM International SA | LEAP-1A35A |  |  | 2 | Annex 16/I | 7/11-B | 14 | 88.7 | 97.5 | 8.8 | 81.9 | 92.6 | 10.7 | 94.7 | 101.2 | 6.5 | 265.3 | 291.3 | 26 |  | 2018-03-22 | 2019-01-08 | Recertification to Chapter 14
A73414 | EASA.A.064.4 | 39 | 2025-06-27 | Airbus S.A.S. | A321-253NX |  | 51 |  |  | 89000 | 79200 | CFM International SA | LEAP-1A35A |  |  | 2 | Annex 16/I | 7/11-B | 14 | 88.7 | 97.4 | 8.7 | 81.6 | 92.5 | 10.9 | 94.7 | 101.1 | 6.4 | 265 | 291 | 26 |  | 2018-03-22 | 2019-01-08 | Recertification to Chapter 14
A73415 | EASA.A.064.4 | 39 | 2025-06-27 | Airbus S.A.S. | A321-253NX |  | 50 |  |  | 89000 | 77300 | CFM International SA | LEAP-1A35A |  |  | 2 | Annex 16/I | 7/11-B | 14 | 88.7 | 97.4 | 8.7 | 81.6 | 92.5 | 10.9 | 94.5 | 101.1 | 6.6 | 264.8 | 291 | 26.2 |  | 2018-03-22 | 2019-01-08 | Recertification to Chapter 14
A73417 | EASA.A.064.4 | 39 | 2025-06-27 | Airbus S.A.S. | A321-253NX |  | 70 |  |  | 80000 | 71500 | CFM International SA | LEAP-1A35A |  |  | 2 | Annex 16/I | 7/11-B | 14 | 89.2 | 97.1 | 7.9 | 79 | 91.9 | 12.9 | 93.9 | 100.8 | 6.9 | 262.1 | 289.8 | 27.7 |  | 2018-03-22 | 2019-01-08 | Recertification to Chapter 14
A71969 | EASA.A.064.4 | 39 | 2025-06-27 | Airbus S.A.S. | A321-253NX |  | 72 |  |  | 97000 | 79200 | CFM International SA | LEAP-1A33 | 161038 | Booster Step 2 | 2 | Annex 16/I | 7/11-B | 14 | 88.8 | 97.8 | 9 | 84.6 | 93 | 8.4 | 94.1 | 101.4 | 7.3 | 267.5 | 292.2 | 24.7 |  | 2017-04-04 | 2019-01-08 | Recertification to Chapter 14
A71970 | EASA.A.064.4 | 39 | 2025-06-27 | Airbus S.A.S. | A321-253NX |  | 71 |  |  | 97000 | 77300 | CFM International SA | LEAP-1A33 | 161038 | Booster Step 2 | 2 | Annex 16/I | 7/11-B | 14 | 88.8 | 97.8 | 9 | 84.6 | 93 | 8.4 | 94 | 101.4 | 7.4 | 267.4 | 292.2 | 24.8 |  | 2017-04-04 | 2019-01-08 | Recertification to Chapter 14
A71977 | EASA.A.064.4 | 39 | 2025-06-27 | Airbus S.A.S. | A321-253NX |  | 80 |  |  | 95000 | 79200 | CFM International SA | LEAP-1A33 | 161038 | Booster Step 2 | 2 | Annex 16/I | 7/11-B | 14 | 88.8 | 97.7 | 8.9 | 83.9 | 92.9 | 9 | 94.1 | 101.4 | 7.3 | 266.8 | 292 | 25.2 |  | 2017-04-04 | 2019-01-08 | Recertification to Chapter 14
A71978 | EASA.A.064.4 | 39 | 2025-06-27 | Airbus S.A.S. | A321-253NX |  | 79 |  |  | 95000 | 77300 | CFM International SA | LEAP-1A33 | 161038 | Booster Step 2 | 2 | Annex 16/I | 7/11-B | 14 | 88.8 | 97.7 | 8.9 | 83.9 | 92.9 | 9 | 94 | 101.4 | 7.4 | 266.7 | 292 | 25.3 |  | 2017-04-04 | 2019-01-08 | Recertification to Chapter 14
A73308 | EASA.A.064.4 | 39 | 2025-06-27 | Airbus S.A.S. | A321-253NX |  | 53 |  |  | 93500 | 79200 | CFM International SA | LEAP-1A33 | 161038 | Booster Step 2 | 2 | Annex 16/I | 7/11-B | 14 | 88.9 | 97.6 | 8.7 | 83.4 | 92.8 | 9.4 | 94.1 | 101.3 | 7.2 | 266.4 | 291.7 | 25.3 |  | 2018-03-22 | 2019-01-08 | Recertification to Chapter 14
A73309 | EASA.A.064.4 | 39 | 2025-06-27 | Airbus S.A.S. | A321-253NX |  | 52 |  |  | 93500 | 77300 | CFM International SA | LEAP-1A33 | 161038 | Booster Step 2 | 2 | Annex 16/I | 7/11-B | 14 | 88.9 | 97.6 | 8.7 | 83.4 | 92.8 | 9.4 | 94 | 101.3 | 7.3 | 266.3 | 291.7 | 25.4 |  | 2018-03-22 | 2019-01-08 | Recertification to Chapter 14
A73312 | EASA.A.064.4 | 39 | 2025-06-27 | Airbus S.A.S. | A321-253NX |  | 57 |  |  | 92500 | 79200 | CFM International SA | LEAP-1A33 | 161038 | Booster Step 2 | 2 | Annex 16/I | 7/11-B | 14 | 88.9 | 97.6 | 8.7 | 83.1 | 92.8 | 9.7 | 94.1 | 101.3 | 7.2 | 266.1 | 291.7 | 25.6 |  | 2018-03-22 | 2019-01-08 | Recertification to Chapter 14
A73313 | EASA.A.064.4 | 39 | 2025-06-27 | Airbus S.A.S. | A321-253NX |  | 56 |  |  | 92500 | 77300 | CFM International SA | LEAP-1A33 | 161038 | Booster Step 2 | 2 | Annex 16/I | 7/11-B | 14 | 88.9 | 97.6 | 8.7 | 83.1 | 92.8 | 9.7 | 94 | 101.3 | 7.3 | 266 | 291.7 | 25.7 |  | 2018-03-22 | 2019-01-08 | Recertification to Chapter 14
A73314 | EASA.A.064.4 | 39 | 2025-06-27 | Airbus S.A.S. | A321-253NX |  | 59 |  |  | 92000 | 79200 | CFM International SA | LEAP-1A33 | 161038 | Booster Step 2 | 2 | Annex 16/I | 7/11-B | 14 | 89 | 97.6 | 8.6 | 82.9 | 92.7 | 9.8 | 94.1 | 101.3 | 7.2 | 266 | 291.6 | 25.6 |  | 2018-03-22 | 2019-01-08 | Recertification to Chapter 14
A73318 | EASA.A.064.4 | 39 | 2025-06-27 | Airbus S.A.S. | A321-253NX |  | 63 |  |  | 91000 | 79200 | CFM International SA | LEAP-1A33 | 161038 | Booster Step 2 | 2 | Annex 16/I | 7/11-B | 14 | 89 | 97.5 | 8.5 | 82.6 | 92.7 | 10.1 | 94.1 | 101.2 | 7.1 | 265.7 | 291.4 | 25.7 |  | 2018-03-22 | 2019-01-08 | Recertification to Chapter 14
A73320 | EASA.A.064.4 | 39 | 2025-06-27 | Airbus S.A.S. | A321-253NX |  | 65 |  |  | 90500 | 79200 | CFM International SA | LEAP-1A33 | 161038 | Booster Step 2 | 2 | Annex 16/I | 7/11-B | 14 | 89 | 97.5 | 8.5 | 82.4 | 92.6 | 10.2 | 94.1 | 101.2 | 7.1 | 265.5 | 291.3 | 25.8 |  | 2018-03-22 | 2019-01-08 | Recertification to Chapter 14
A73322 | EASA.A.064.4 | 39 | 2025-06-27 | Airbus S.A.S. | A321-253NX |  | 67 |  |  | 90000 | 79200 | CFM International SA | LEAP-1A33 | 161038 | Booster Step 2 | 2 | Annex 16/I | 7/11-B | 14 | 89 | 97.5 | 8.5 | 82.2 | 92.6 | 10.4 | 94.1 | 101.2 | 7.1 | 265.3 | 291.3 | 26 |  | 2018-03-22 | 2019-01-08 | Recertification to Chapter 14
A73326 | EASA.A.064.4 | 39 | 2025-06-27 | Airbus S.A.S. | A321-253NX |  | 51 |  |  | 89000 | 79200 | CFM International SA | LEAP-1A33 | 161038 | Booster Step 2 | 2 | Annex 16/I | 7/11-B | 14 | 89.1 | 97.4 | 8.3 | 81.9 | 92.5 | 10.6 | 94.1 | 101.1 | 7 | 265.1 | 291 | 25.9 |  | 2018-03-22 | 2019-01-08 | Recertification to Chapter 14
A73327 | EASA.A.064.4 | 39 | 2025-06-27 | Airbus S.A.S. | A321-253NX |  | 50 |  |  | 89000 | 77300 | CFM International SA | LEAP-1A33 | 161038 | Booster Step 2 | 2 | Annex 16/I | 7/11-B | 14 | 89.1 | 97.4 | 8.3 | 81.9 | 92.5 | 10.6 | 94 | 101.1 | 7.1 | 265 | 291 | 26 |  | 2018-03-22 | 2019-01-08 | Recertification to Chapter 14
A73329 | EASA.A.064.4 | 39 | 2025-06-27 | Airbus S.A.S. | A321-253NX |  | 70 |  |  | 80000 | 71500 | CFM International SA | LEAP-1A33 | 161038 | Booster Step 2 | 2 | Annex 16/I | 7/11-B | 14 | 89.6 | 97.1 | 7.5 | 78.9 | 91.9 | 13 | 93.4 | 100.8 | 7.4 | 261.9 | 289.8 | 27.9 |  | 2018-03-22 | 2019-01-08 | Recertification to Chapter 14
A72235 | EASA.A.064.4 | 39 | 2025-06-27 | Airbus S.A.S. | A321-253NX |  | 72 |  |  | 97000 | 79200 | CFM International SA | LEAP-1A33 | 162249 | Engine intermix: one engine with Booster Step 1 and the other engine with Booster Step 2 | 2 | Annex 16/I | 8/12 | 14 | 88.8 | 97.8 | 9 | 84.6 | 93 | 8.4 | 94.7 | 101.4 | 6.7 | 268.1 | 292.2 | 24.1 |  | 2017-06-02 | 2021-03-24 | (08/01/2019: Recertification to Chapter 14)
A72236 | EASA.A.064.4 | 39 | 2025-06-27 | Airbus S.A.S. | A321-253NX |  | 71 |  |  | 97000 | 77300 | CFM International SA | LEAP-1A33 | 162249 | Engine intermix: one engine with Booster Step 1 and the other engine with Booster Step 2 | 2 | Annex 16/I | 8/12 | 14 | 88.8 | 97.8 | 9 | 84.6 | 93 | 8.4 | 94.5 | 101.4 | 6.9 | 267.9 | 292.2 | 24.3 |  | 2017-06-02 | 2021-03-24 | (08/01/2019: Recertification to Chapter 14)
A72243 | EASA.A.064.4 | 39 | 2025-06-27 | Airbus S.A.S. | A321-253NX |  | 80 |  |  | 95000 | 79200 | CFM International SA | LEAP-1A33 | 162249 | Engine intermix: one engine with Booster Step 1 and the other engine with Booster Step 2 | 2 | Annex 16/I | 8/12 | 14 | 88.8 | 97.7 | 8.9 | 83.9 | 92.9 | 9 | 94.7 | 101.4 | 6.7 | 267.4 | 292 | 24.6 |  | 2017-06-02 | 2021-03-24 | (08/01/2019: Recertification to Chapter 14)
A72244 | EASA.A.064.4 | 39 | 2025-06-27 | Airbus S.A.S. | A321-253NX |  | 79 |  |  | 95000 | 77300 | CFM International SA | LEAP-1A33 | 162249 | Engine intermix: one engine with Booster Step 1 and the other engine with Booster Step 2 | 2 | Annex 16/I | 8/12 | 14 | 88.8 | 97.7 | 8.9 | 83.9 | 92.9 | 9 | 94.5 | 101.4 | 6.9 | 267.2 | 292 | 24.8 |  | 2017-06-02 | 2021-03-24 | (08/01/2019: Recertification to Chapter 14)
A73352 | EASA.A.064.4 | 39 | 2025-06-27 | Airbus S.A.S. | A321-253NX |  | 53 |  |  | 93500 | 79200 | CFM International SA | LEAP-1A33 | 162249 | Engine intermix: one engine with Booster Step 1 and the other engine with Booster Step 2 | 2 | Annex 16/I | 8/12 | 14 | 88.9 | 97.6 | 8.7 | 83.4 | 92.8 | 9.4 | 94.7 | 101.3 | 6.6 | 267 | 291.7 | 24.7 |  | 2018-03-22 | 2021-03-24 | (08/01/2019: Recertification to Chapter 14)
A73353 | EASA.A.064.4 | 39 | 2025-06-27 | Airbus S.A.S. | A321-253NX |  | 52 |  |  | 93500 | 77300 | CFM International SA | LEAP-1A33 | 162249 | Engine intermix: one engine with Booster Step 1 and the other engine with Booster Step 2 | 2 | Annex 16/I | 8/12 | 14 | 88.9 | 97.6 | 8.7 | 83.4 | 92.8 | 9.4 | 94.5 | 101.3 | 6.8 | 266.8 | 291.7 | 24.9 |  | 2018-03-22 | 2021-03-24 | (08/01/2019: Recertification to Chapter 14)
A73356 | EASA.A.064.4 | 39 | 2025-06-27 | Airbus S.A.S. | A321-253NX |  | 57 |  |  | 92500 | 79200 | CFM International SA | LEAP-1A33 | 162249 | Engine intermix: one engine with Booster Step 1 and the other engine with Booster Step 2 | 2 | Annex 16/I | 8/12 | 14 | 88.9 | 97.6 | 8.7 | 83.1 | 92.8 | 9.7 | 94.7 | 101.3 | 6.6 | 266.7 | 291.7 | 25 |  | 2018-03-22 | 2021-03-24 | (08/01/2019: Recertification to Chapter 14)
A73357 | EASA.A.064.4 | 39 | 2025-06-27 | Airbus S.A.S. | A321-253NX |  | 56 |  |  | 92500 | 77300 | CFM International SA | LEAP-1A33 | 162249 | Engine intermix: one engine with Booster Step 1 and the other engine with Booster Step 2 | 2 | Annex 16/I | 8/12 | 14 | 88.9 | 97.6 | 8.7 | 83.1 | 92.8 | 9.7 | 94.5 | 101.3 | 6.8 | 266.5 | 291.7 | 25.2 |  | 2018-03-22 | 2021-03-24 | (08/01/2019: Recertification to Chapter 14)
A73358 | EASA.A.064.4 | 39 | 2025-06-27 | Airbus S.A.S. | A321-253NX |  | 59 |  |  | 92000 | 79200 | CFM International SA | LEAP-1A33 | 162249 | Engine intermix: one engine with Booster Step 1 and the other engine with Booster Step 2 | 2 | Annex 16/I | 8/12 | 14 | 89 | 97.6 | 8.6 | 82.9 | 92.7 | 9.8 | 94.7 | 101.3 | 6.6 | 266.6 | 291.6 | 25 |  | 2018-03-22 | 2021-03-24 | (08/01/2019: Recertification to Chapter 14)
A73362 | EASA.A.064.4 | 39 | 2025-06-27 | Airbus S.A.S. | A321-253NX |  | 63 |  |  | 91000 | 79200 | CFM International SA | LEAP-1A33 | 162249 | Engine intermix: one engine with Booster Step 1 and the other engine with Booster Step 2 | 2 | Annex 16/I | 8/12 | 14 | 89 | 97.5 | 8.5 | 82.6 | 92.7 | 10.1 | 94.7 | 101.2 | 6.5 | 266.3 | 291.4 | 25.1 |  | 2018-03-22 | 2021-03-24 | (08/01/2019: Recertification to Chapter 14)
A73364 | EASA.A.064.4 | 39 | 2025-06-27 | Airbus S.A.S. | A321-253NX |  | 65 |  |  | 90500 | 79200 | CFM International SA | LEAP-1A33 | 162249 | Engine intermix: one engine with Booster Step 1 and the other engine with Booster Step 2 | 2 | Annex 16/I | 8/12 | 14 | 89 | 97.5 | 8.5 | 82.4 | 92.6 | 10.2 | 94.7 | 101.2 | 6.5 | 266.1 | 291.3 | 25.2 |  | 2018-03-22 | 2021-03-24 | (08/01/2019: Recertification to Chapter 14)
A73366 | EASA.A.064.4 | 39 | 2025-06-27 | Airbus S.A.S. | A321-253NX |  | 67 |  |  | 90000 | 79200 | CFM International SA | LEAP-1A33 | 162249 | Engine intermix: one engine with Booster Step 1 and the other engine with Booster Step 2 | 2 | Annex 16/I | 8/12 | 14 | 89 | 97.5 | 8.5 | 82.2 | 92.6 | 10.4 | 94.7 | 101.2 | 6.5 | 265.9 | 291.3 | 25.4 |  | 2018-03-22 | 2021-03-24 | (08/01/2019: Recertification to Chapter 14)
A73370 | EASA.A.064.4 | 39 | 2025-06-27 | Airbus S.A.S. | A321-253NX |  | 51 |  |  | 89000 | 79200 | CFM International SA | LEAP-1A33 | 162249 | Engine intermix: one engine with Booster Step 1 and the other engine with Booster Step 2 | 2 | Annex 16/I | 8/12 | 14 | 89.1 | 97.4 | 8.3 | 81.9 | 92.5 | 10.6 | 94.7 | 101.1 | 6.4 | 265.7 | 291 | 25.3 |  | 2018-03-22 | 2021-03-24 | (08/01/2019: Recertification to Chapter 14)
A73371 | EASA.A.064.4 | 39 | 2025-06-27 | Airbus S.A.S. | A321-253NX |  | 50 |  |  | 89000 | 77300 | CFM International SA | LEAP-1A33 | 162249 | Engine intermix: one engine with Booster Step 1 and the other engine with Booster Step 2 | 2 | Annex 16/I | 8/12 | 14 | 89.1 | 97.4 | 8.3 | 81.9 | 92.5 | 10.6 | 94.5 | 101.1 | 6.6 | 265.5 | 291 | 25.5 |  | 2018-03-22 | 2021-03-24 | (08/01/2019: Recertification to Chapter 14)
A73373 | EASA.A.064.4 | 39 | 2025-06-27 | Airbus S.A.S. | A321-253NX |  | 70 |  |  | 80000 | 71500 | CFM International SA | LEAP-1A33 | 162249 | Engine intermix: one engine with Booster Step 1 and the other engine with Booster Step 2 | 2 | Annex 16/I | 8/12 | 14 | 89.6 | 97.1 | 7.5 | 79 | 91.9 | 12.9 | 93.9 | 100.8 | 6.9 | 262.5 | 289.8 | 27.3 |  | 2018-03-22 | 2021-03-24 | (08/01/2019: Recertification to Chapter 14)
A71888 | EASA.A.064.4 | 39 | 2025-06-27 | Airbus S.A.S. | A321-253NX |  | 72 |  |  | 97000 | 79200 | CFM International SA | LEAP-1A33 |  |  | 2 | Annex 16/I | 7/11-B | 14 | 88.4 | 97.8 | 9.4 | 84.2 | 93 | 8.8 | 94.7 | 101.4 | 6.7 | 267.3 | 292.2 | 24.9 |  | 2017-02-28 | 2019-01-08 | Recertification to Chapter 14 (24/03/2017: Lateral and Flyover noise levels revised)
A71889 | EASA.A.064.4 | 39 | 2025-06-27 | Airbus S.A.S. | A321-253NX |  | 71 |  |  | 97000 | 77300 | CFM International SA | LEAP-1A33 |  |  | 2 | Annex 16/I | 7/11-B | 14 | 88.4 | 97.8 | 9.4 | 84.2 | 93 | 8.8 | 94.5 | 101.4 | 6.9 | 267.1 | 292.2 | 25.1 |  | 2017-02-28 | 2019-01-08 | Recertification to Chapter 14 (24/03/2017: Lateral and Flyover noise levels revised)
A71896 | EASA.A.064.4 | 39 | 2025-06-27 | Airbus S.A.S. | A321-253NX |  | 80 |  |  | 95000 | 79200 | CFM International SA | LEAP-1A33 |  |  | 2 | Annex 16/I | 7/11-B | 14 | 88.4 | 97.7 | 9.3 | 83.5 | 92.9 | 9.4 | 94.7 | 101.4 | 6.7 | 266.6 | 292 | 25.4 |  | 2017-02-28 | 2019-01-08 | Recertification to Chapter 14 (24/03/2017: Lateral and Flyover noise levels revised)
A71897 | EASA.A.064.4 | 39 | 2025-06-27 | Airbus S.A.S. | A321-253NX |  | 79 |  |  | 95000 | 77300 | CFM International SA | LEAP-1A33 |  |  | 2 | Annex 16/I | 7/11-B | 14 | 88.4 | 97.7 | 9.3 | 83.5 | 92.9 | 9.4 | 94.5 | 101.4 | 6.9 | 266.4 | 292 | 25.6 |  | 2017-02-28 | 2019-01-08 | Recertification to Chapter 14 (24/03/2017: Lateral and Flyover noise levels revised)
A73330 | EASA.A.064.4 | 39 | 2025-06-27 | Airbus S.A.S. | A321-253NX |  | 53 |  |  | 93500 | 79200 | CFM International SA | LEAP-1A33 |  |  | 2 | Annex 16/I | 7/11-B | 14 | 88.5 | 97.6 | 9.1 | 83 | 92.8 | 9.8 | 94.7 | 101.3 | 6.6 | 266.2 | 291.7 | 25.5 |  | 2018-03-22 | 2019-01-08 | Recertification to Chapter 14
A73331 | EASA.A.064.4 | 39 | 2025-06-27 | Airbus S.A.S. | A321-253NX |  | 52 |  |  | 93500 | 77300 | CFM International SA | LEAP-1A33 |  |  | 2 | Annex 16/I | 7/11-B | 14 | 88.5 | 97.6 | 9.1 | 83 | 92.8 | 9.8 | 94.5 | 101.3 | 6.8 | 266 | 291.7 | 25.7 |  | 2018-03-22 | 2019-01-08 | Recertification to Chapter 14
A73334 | EASA.A.064.4 | 39 | 2025-06-27 | Airbus S.A.S. | A321-253NX |  | 57 |  |  | 92500 | 79200 | CFM International SA | LEAP-1A33 |  |  | 2 | Annex 16/I | 7/11-B | 14 | 88.5 | 97.6 | 9.1 | 82.7 | 92.8 | 10.1 | 94.7 | 101.3 | 6.6 | 265.9 | 291.7 | 25.8 |  | 2018-03-22 | 2019-01-08 | Recertification to Chapter 14
A73335 | EASA.A.064.4 | 39 | 2025-06-27 | Airbus S.A.S. | A321-253NX |  | 56 |  |  | 92500 | 77300 | CFM International SA | LEAP-1A33 |  |  | 2 | Annex 16/I | 7/11-B | 14 | 88.5 | 97.6 | 9.1 | 82.7 | 92.8 | 10.1 | 94.5 | 101.3 | 6.8 | 265.7 | 291.7 | 26 |  | 2018-03-22 | 2019-01-08 | Recertification to Chapter 14
A73336 | EASA.A.064.4 | 39 | 2025-06-27 | Airbus S.A.S. | A321-253NX |  | 59 |  |  | 92000 | 79200 | CFM International SA | LEAP-1A33 |  |  | 2 | Annex 16/I | 7/11-B | 14 | 88.6 | 97.6 | 9 | 82.5 | 92.7 | 10.2 | 94.7 | 101.3 | 6.6 | 265.8 | 291.6 | 25.8 |  | 2018-03-22 | 2019-01-08 | Recertification to Chapter 14
A73340 | EASA.A.064.4 | 39 | 2025-06-27 | Airbus S.A.S. | A321-253NX |  | 63 |  |  | 91000 | 79200 | CFM International SA | LEAP-1A33 |  |  | 2 | Annex 16/I | 7/11-B | 14 | 88.6 | 97.5 | 8.9 | 82.2 | 92.7 | 10.5 | 94.7 | 101.2 | 6.5 | 265.5 | 291.4 | 25.9 |  | 2018-03-22 | 2019-01-08 | Recertification to Chapter 14
A73342 | EASA.A.064.4 | 39 | 2025-06-27 | Airbus S.A.S. | A321-253NX |  | 65 |  |  | 90500 | 79200 | CFM International SA | LEAP-1A33 |  |  | 2 | Annex 16/I | 7/11-B | 14 | 88.6 | 97.5 | 8.9 | 82.1 | 92.6 | 10.5 | 94.7 | 101.2 | 6.5 | 265.4 | 291.3 | 25.9 |  | 2018-03-22 | 2019-01-08 | Recertification to Chapter 14
A73344 | EASA.A.064.4 | 39 | 2025-06-27 | Airbus S.A.S. | A321-253NX |  | 67 |  |  | 90000 | 79200 | CFM International SA | LEAP-1A33 |  |  | 2 | Annex 16/I | 7/11-B | 14 | 88.7 | 97.5 | 8.8 | 81.9 | 92.6 | 10.7 | 94.7 | 101.2 | 6.5 | 265.3 | 291.3 | 26 |  | 2018-03-22 | 2019-01-08 | Recertification to Chapter 14
A73348 | EASA.A.064.4 | 39 | 2025-06-27 | Airbus S.A.S. | A321-253NX |  | 51 |  |  | 89000 | 79200 | CFM International SA | LEAP-1A33 |  |  | 2 | Annex 16/I | 7/11-B | 14 | 88.7 | 97.4 | 8.7 | 81.6 | 92.5 | 10.9 | 94.7 | 101.1 | 6.4 | 265 | 291 | 26 |  | 2018-03-22 | 2019-01-08 | Recertification to Chapter 14
A73349 | EASA.A.064.4 | 39 | 2025-06-27 | Airbus S.A.S. | A321-253NX |  | 50 |  |  | 89000 | 77300 | CFM International SA | LEAP-1A33 |  |  | 2 | Annex 16/I | 7/11-B | 14 | 88.7 | 97.4 | 8.7 | 81.6 | 92.5 | 10.9 | 94.5 | 101.1 | 6.6 | 264.8 | 291 | 26.2 |  | 2018-03-22 | 2019-01-08 | Recertification to Chapter 14
A73351 | EASA.A.064.4 | 39 | 2025-06-27 | Airbus S.A.S. | A321-253NX |  | 70 |  |  | 80000 | 71500 | CFM International SA | LEAP-1A33 |  |  | 2 | Annex 16/I | 7/11-B | 14 | 89.2 | 97.1 | 7.9 | 79 | 91.9 | 12.9 | 93.9 | 100.8 | 6.9 | 262.1 | 289.8 | 27.7 |  | 2018-03-22 | 2019-01-08 | Recertification to Chapter 14
A79331 | EASA.A.064.4 | 39 | 2025-06-27 | Airbus S.A.S. | A321-253NY |  | 100 |  |  | 101000 | 79200 | CFM International SA | LEAP-1A33X |  |  | 2 | Annex 16/I | 8/13 | 14 | 88.1 | 97.9 | 9.8 | 86.2 | 93.3 | 7.1 | 93.6 | 101.6 | 8 | 267.9 | 292.8 | 24.9 |  | 2024-02-19
A79315 | EASA.A.064.4 | 39 | 2025-06-27 | Airbus S.A.S. | A321-253NY |  | 72 |  |  | 97000 | 79200 | CFM International SA | LEAP-1A33X |  |  | 2 | Annex 16/I | 8/13 | 14 | 88.3 | 97.8 | 9.5 | 84.8 | 93 | 8.2 | 93.6 | 101.4 | 7.8 | 266.7 | 292.2 | 25.5 |  | 2024-02-19
A79406 | EASA.A.064.4 | 39 | 2025-06-27 | Airbus S.A.S. | A321-253NY |  | 100 |  |  | 101000 | 79200 | CFM International SA | LEAP-1A33B2X |  |  | 2 | Annex 16/I | 8/13 | 14 | 88.1 | 97.9 | 9.8 | 86.2 | 93.3 | 7.1 | 93.6 | 101.6 | 8 | 267.9 | 292.8 | 24.9 |  | 2024-02-19
A79390 | EASA.A.064.4 | 39 | 2025-06-27 | Airbus S.A.S. | A321-253NY |  | 72 |  |  | 97000 | 79200 | CFM International SA | LEAP-1A33B2X |  |  | 2 | Annex 16/I | 8/13 | 14 | 88.3 | 97.8 | 9.5 | 84.8 | 93 | 8.2 | 93.6 | 101.4 | 7.8 | 266.7 | 292.2 | 25.5 |  | 2024-02-19
A74871 | EASA.A.064.4 | 39 | 2025-06-27 | Airbus S.A.S. | A321-271N |  | 53 |  |  | 93500 | 79200 | International Aero Engines, LLC | PW1133G1-JM | 163279 | Engine intermix (one engine with 160734: Installation of Combustor Block C3 (Block C2 associated to Hybrid Air Assisted Nozzles (HAAN)); one engine with 167243: Installation of Block D combuster) | 2 | Annex 16/I | 8/12 | 14 | 88 | 97.6 | 9.6 | 84.9 | 92.8 | 7.9 | 94.7 | 101.3 | 6.6 | 267.6 | 291.7 | 24.1 |  | 2018-12-10 | 2024-09-11 | Noise levels updated with Issue 8 of the report (19/04/2021: Record updated with issue 4 of the report (30/09/2020: Record updated to account for "envelope" of BOM / Block C3 / Block D combustors (10/12/2018: Recertification to Chapter 14)))
A76710 | EASA.A.064.4 | 39 | 2025-06-27 | Airbus S.A.S. | A321-271N |  | 52 |  |  | 93500 | 77300 | International Aero Engines, LLC | PW1133G1-JM | 163279 | Engine intermix (one engine with 160734: Installation of Combustor Block C3 (Block C2 associated to Hybrid Air Assisted Nozzles (HAAN)); one engine with 167243: Installation of Block D combuster) | 2 | Annex 16/I | 8/12 | 14 | 88 | 97.6 | 9.6 | 84.9 | 92.8 | 7.9 | 94.8 | 101.3 | 6.5 | 267.7 | 291.7 | 24 |  | 2020-09-30 |  | Noise levels updated with Issue 8 of the report (15/03/2024: corrected erroneous Mod. Number)
A76713 | EASA.A.064.4 | 39 | 2025-06-27 | Airbus S.A.S. | A321-271N |  | 57 |  |  | 92500 | 79200 | International Aero Engines, LLC | PW1133G1-JM | 163279 | Engine intermix (one engine with 160734: Installation of Combustor Block C3 (Block C2 associated to Hybrid Air Assisted Nozzles (HAAN)); one engine with 167243: Installation of Block D combuster) | 2 | Annex 16/I | 8/12 | 14 | 88.1 | 97.6 | 9.5 | 84.5 | 92.8 | 8.3 | 94.7 | 101.3 | 6.6 | 267.3 | 291.7 | 24.4 |  | 2020-09-30 | 2024-09-11 | Noise levels updated with Issue 8 of the report (15/03/2024: corrected erroneous Mod. Number)
A76714 | EASA.A.064.4 | 39 | 2025-06-27 | Airbus S.A.S. | A321-271N |  | 56 |  |  | 92500 | 77300 | International Aero Engines, LLC | PW1133G1-JM | 163279 | Engine intermix (one engine with 160734: Installation of Combustor Block C3 (Block C2 associated to Hybrid Air Assisted Nozzles (HAAN)); one engine with 167243: Installation of Block D combuster) | 2 | Annex 16/I | 8/12 | 14 | 88.1 | 97.6 | 9.5 | 84.5 | 92.8 | 8.3 | 94.8 | 101.3 | 6.5 | 267.4 | 291.7 | 24.3 |  | 2020-09-30 | 2024-09-11 | Noise levels updated with Issue 8 of the report (15/03/2024: corrected erroneous Mod. Number)
A76715 | EASA.A.064.4 | 39 | 2025-06-27 | Airbus S.A.S. | A321-271N |  | 59 |  |  | 92000 | 79200 | International Aero Engines, LLC | PW1133G1-JM | 163279 | Engine intermix (one engine with 160734: Installation of Combustor Block C3 (Block C2 associated to Hybrid Air Assisted Nozzles (HAAN)); one engine with 167243: Installation of Block D combuster) | 2 | Annex 16/I | 8/12 | 14 | 88.1 | 97.6 | 9.5 | 84.4 | 92.7 | 8.3 | 94.7 | 101.3 | 6.6 | 267.2 | 291.6 | 24.4 |  | 2020-09-30 | 2024-09-11 | Noise levels updated with Issue 8 of the report (15/03/2024: corrected erroneous Mod. Number)
A74881 | EASA.A.064.4 | 39 | 2025-06-27 | Airbus S.A.S. | A321-271N |  | 63 |  |  | 91000 | 79200 | International Aero Engines, LLC | PW1133G1-JM | 163279 | Engine intermix (one engine with 160734: Installation of Combustor Block C3 (Block C2 associated to Hybrid Air Assisted Nozzles (HAAN)); one engine with 167243: Installation of Block D combuster) | 2 | Annex 16/I | 8/12 | 14 | 88.1 | 97.5 | 9.4 | 84.1 | 92.7 | 8.6 | 94.7 | 101.2 | 6.5 | 266.9 | 291.4 | 24.5 |  | 2018-12-10 | 2024-09-11 | Noise levels updated with Issue 8 of the report (19/04/2021: Record updated with issue 4 of the report (30/09/2020: Record updated to account for "envelope" of BOM / Block C3 / Block D combustors (10/12/2018: Recertification to Chapter 14)))
A74885 | EASA.A.064.4 | 39 | 2025-06-27 | Airbus S.A.S. | A321-271N |  | 67 |  |  | 90000 | 79200 | International Aero Engines, LLC | PW1133G1-JM | 163279 | Engine intermix (one engine with 160734: Installation of Combustor Block C3 (Block C2 associated to Hybrid Air Assisted Nozzles (HAAN)); one engine with 167243: Installation of Block D combuster) | 2 | Annex 16/I | 8/12 | 14 | 88.1 | 97.5 | 9.4 | 83.8 | 92.6 | 8.8 | 94.7 | 101.2 | 6.5 | 266.6 | 291.3 | 24.7 |  | 2018-12-10 | 2024-09-11 | Noise levels updated with Issue 8 of the report (19/04/2021: Record updated with issue 4 of the report (30/09/2020: Record updated to account for "envelope" of BOM / Block C3 / Block D combustors (10/12/2018: Recertification to Chapter 14)))
A74889 | EASA.A.064.4 | 39 | 2025-06-27 | Airbus S.A.S. | A321-271N |  | 51 |  |  | 89000 | 79200 | International Aero Engines, LLC | PW1133G1-JM | 163279 | Engine intermix (one engine with 160734: Installation of Combustor Block C3 (Block C2 associated to Hybrid Air Assisted Nozzles (HAAN)); one engine with 167243: Installation of Block D combuster) | 2 | Annex 16/I | 8/12 | 14 | 88.2 | 97.4 | 9.2 | 83.4 | 92.5 | 9.1 | 94.7 | 101.1 | 6.4 | 266.3 | 291 | 24.7 |  | 2018-12-10 | 2024-09-11 | Noise levels updated with Issue 8 of the report (19/04/2021: Record updated with issue 4 of the report (30/09/2020: Record updated to account for "envelope" of BOM / Block C3 / Block D combustors (10/12/2018: Recertification to Chapter 14)))
A74890 | EASA.A.064.4 | 39 | 2025-06-27 | Airbus S.A.S. | A321-271N |  | 50 |  |  | 89000 | 77300 | International Aero Engines, LLC | PW1133G1-JM | 163279 | Engine intermix (one engine with 160734: Installation of Combustor Block C3 (Block C2 associated to Hybrid Air Assisted Nozzles (HAAN)); one engine with 167243: Installation of Block D combuster) | 2 | Annex 16/I | 8/12 | 14 | 88.2 | 97.4 | 9.2 | 83.4 | 92.5 | 9.1 | 94.8 | 101.1 | 6.3 | 266.4 | 291 | 24.6 |  | 2018-12-10 | 2024-09-11 | Noise levels updated with Issue 8 of the report (19/04/2021: Record updated with issue 4 of the report (30/09/2020: Record updated to account for "envelope" of BOM / Block C3 / Block D combustors (10/12/2018: Recertification to Chapter 14)))
A74892 | EASA.A.064.4 | 39 | 2025-06-27 | Airbus S.A.S. | A321-271N |  | 70 |  |  | 80000 | 71500 | International Aero Engines, LLC | PW1133G1-JM | 163279 | Engine intermix (one engine with 160734: Installation of Combustor Block C3 (Block C2 associated to Hybrid Air Assisted Nozzles (HAAN)); one engine with 167243: Installation of Block D combuster) | 2 | Annex 16/I | 8/12 | 14 | 88.5 | 97.1 | 8.6 | 80.7 | 91.9 | 11.2 | 94.9 | 100.8 | 5.9 | 264.1 | 289.8 | 25.7 |  | 2018-12-10 | 2024-09-11 | Noise levels updated with Issue 8 of the report (19/04/2021: Record updated with issue 4 of the report (30/09/2020: Record updated to account for "envelope" of BOM / Block C3 / Block D combustors (10/12/2018: Recertification to Chapter 14)))
A76315 | EASA.A.064.4 | 39 | 2025-06-27 | Airbus S.A.S. | A321-271N |  | 53 |  |  | 93500 | 79200 | International Aero Engines, LLC | PW1133G1-JM | 167243 | Installation of Block D combustor | 2 | Annex 16/I | 8/12 | 14 | 87.6 | 97.6 | 10 | 84.6 | 92.8 | 8.2 | 94.6 | 101.3 | 6.7 | 266.8 | 291.7 | 24.9 |  | 2020-08-21
A76309 | EASA.A.064.4 | 39 | 2025-06-27 | Airbus S.A.S. | A321-271N |  | 52 |  |  | 93500 | 77300 | International Aero Engines, LLC | PW1133G1-JM | 167243 | Installation of Block D combustor | 2 | Annex 16/I | 8/12 | 14 | 87.6 | 97.6 | 10 | 84.6 | 92.8 | 8.2 | 94.5 | 101.3 | 6.8 | 266.7 | 291.7 | 25 |  | 2020-08-21
A76291 | EASA.A.064.4 | 39 | 2025-06-27 | Airbus S.A.S. | A321-271N |  | 57 |  |  | 92500 | 79200 | International Aero Engines, LLC | PW1133G1-JM | 167243 | Installation of Block D combustor | 2 | Annex 16/I | 8/12 | 14 | 87.6 | 97.6 | 10 | 84.3 | 92.8 | 8.5 | 94.6 | 101.3 | 6.7 | 266.5 | 291.7 | 25.2 |  | 2020-08-21
A76285 | EASA.A.064.4 | 39 | 2025-06-27 | Airbus S.A.S. | A321-271N |  | 56 |  |  | 92500 | 77300 | International Aero Engines, LLC | PW1133G1-JM | 167243 | Installation of Block D combustor | 2 | Annex 16/I | 8/12 | 14 | 87.6 | 97.6 | 10 | 84.3 | 92.8 | 8.5 | 94.5 | 101.3 | 6.8 | 266.4 | 291.7 | 25.3 |  | 2020-08-21
A76279 | EASA.A.064.4 | 39 | 2025-06-27 | Airbus S.A.S. | A321-271N |  | 59 |  |  | 92000 | 79200 | International Aero Engines, LLC | PW1133G1-JM | 167243 | Installation of Block D combustor | 2 | Annex 16/I | 8/12 | 14 | 87.7 | 97.6 | 9.9 | 84.1 | 92.7 | 8.6 | 94.6 | 101.3 | 6.7 | 266.4 | 291.6 | 25.2 |  | 2020-08-21
A76255 | EASA.A.064.4 | 39 | 2025-06-27 | Airbus S.A.S. | A321-271N |  | 63 |  |  | 91000 | 79200 | International Aero Engines, LLC | PW1133G1-JM | 167243 | Installation of Block D combustor | 2 | Annex 16/I | 8/12 | 14 | 87.7 | 97.5 | 9.8 | 83.8 | 92.7 | 8.9 | 94.6 | 101.2 | 6.6 | 266.1 | 291.4 | 25.3 |  | 2020-08-21
A76243 | EASA.A.064.4 | 39 | 2025-06-27 | Airbus S.A.S. | A321-271N |  | 65 |  |  | 90500 | 79200 | International Aero Engines, LLC | PW1133G1-JM | 167243 | Installation of Block D combustor | 2 | Annex 16/I | 8/12 | 14 | 87.7 | 97.5 | 9.8 | 83.6 | 92.6 | 9 | 94.6 | 101.2 | 6.6 | 265.9 | 291.3 | 25.4 |  | 2020-08-21
A76231 | EASA.A.064.4 | 39 | 2025-06-27 | Airbus S.A.S. | A321-271N |  | 67 |  |  | 90000 | 79200 | International Aero Engines, LLC | PW1133G1-JM | 167243 | Installation of Block D combustor | 2 | Annex 16/I | 8/12 | 14 | 87.7 | 97.5 | 9.8 | 83.5 | 92.6 | 9.1 | 94.6 | 101.2 | 6.6 | 265.8 | 291.3 | 25.5 |  | 2020-08-21
A76207 | EASA.A.064.4 | 39 | 2025-06-27 | Airbus S.A.S. | A321-271N |  | 51 |  |  | 89000 | 79200 | International Aero Engines, LLC | PW1133G1-JM | 167243 | Installation of Block D combustor | 2 | Annex 16/I | 8/12 | 14 | 87.8 | 97.4 | 9.6 | 83.1 | 92.5 | 9.4 | 94.6 | 101.1 | 6.5 | 265.5 | 291 | 25.5 |  | 2020-08-21
A76201 | EASA.A.064.4 | 39 | 2025-06-27 | Airbus S.A.S. | A321-271N |  | 50 |  |  | 89000 | 77300 | International Aero Engines, LLC | PW1133G1-JM | 167243 | Installation of Block D combustor | 2 | Annex 16/I | 8/12 | 14 | 87.8 | 97.4 | 9.6 | 83.1 | 92.5 | 9.4 | 94.5 | 101.1 | 6.6 | 265.4 | 291 | 25.6 |  | 2020-08-21
A76189 | EASA.A.064.4 | 39 | 2025-06-27 | Airbus S.A.S. | A321-271N |  | 70 |  |  | 80000 | 71500 | International Aero Engines, LLC | PW1133G1-JM | 167243 | Installation of Block D combustor | 2 | Annex 16/I | 8/12 | 14 | 88.1 | 97.1 | 9 | 80.4 | 91.9 | 11.5 | 94.8 | 100.8 | 6 | 263.3 | 289.8 | 26.5 |  | 2020-08-21
A75666 | EASA.A.064.4 | 39 | 2025-06-27 | Airbus S.A.S. | A321-271N |  | 53 |  |  | 93500 | 79200 | International Aero Engines, LLC | PW1133G1-JM | 160734 | Installation of Combustor Block C3 (Block C2 associated to Hybrid Air Assisted Nozzles (HAAN)) | 2 | Annex 16/I | 8/12 | 14 | 88 | 97.6 | 9.6 | 84.9 | 92.8 | 7.9 | 94.7 | 101.3 | 6.6 | 267.6 | 291.7 | 24.1 |  | 2020-08-13 |  | Engine model PW1133G1-JM noise levels added in latest report issue
A75662 | EASA.A.064.4 | 39 | 2025-06-27 | Airbus S.A.S. | A321-271N |  | 52 |  |  | 93500 | 77300 | International Aero Engines, LLC | PW1133G1-JM | 160734 | Installation of Combustor Block C3 (Block C2 associated to Hybrid Air Assisted Nozzles (HAAN)) | 2 | Annex 16/I | 8/12 | 14 | 88 | 97.6 | 9.6 | 84.9 | 92.8 | 7.9 | 94.8 | 101.3 | 6.5 | 267.7 | 291.7 | 24 |  | 2020-08-13 |  | Engine model PW1133G1-JM noise levels added in latest report issue
A75682 | EASA.A.064.4 | 39 | 2025-06-27 | Airbus S.A.S. | A321-271N |  | 57 |  |  | 92500 | 79200 | International Aero Engines, LLC | PW1133G1-JM | 160734 | Installation of Combustor Block C3 (Block C2 associated to Hybrid Air Assisted Nozzles (HAAN)) | 2 | Annex 16/I | 8/12 | 14 | 88.1 | 97.6 | 9.5 | 84.5 | 92.8 | 8.3 | 94.7 | 101.3 | 6.6 | 267.3 | 291.7 | 24.4 |  | 2020-08-13 |  | Engine model PW1133G1-JM noise levels added in latest report issue
A75678 | EASA.A.064.4 | 39 | 2025-06-27 | Airbus S.A.S. | A321-271N |  | 56 |  |  | 92500 | 77300 | International Aero Engines, LLC | PW1133G1-JM | 160734 | Installation of Combustor Block C3 (Block C2 associated to Hybrid Air Assisted Nozzles (HAAN)) | 2 | Annex 16/I | 8/12 | 14 | 88.1 | 97.6 | 9.5 | 84.5 | 92.8 | 8.3 | 94.8 | 101.3 | 6.5 | 267.4 | 291.7 | 24.3 |  | 2020-08-13 |  | Engine model PW1133G1-JM noise levels added in latest report issue
A75690 | EASA.A.064.4 | 39 | 2025-06-27 | Airbus S.A.S. | A321-271N |  | 59 |  |  | 92000 | 79200 | International Aero Engines, LLC | PW1133G1-JM | 160734 | Installation of Combustor Block C3 (Block C2 associated to Hybrid Air Assisted Nozzles (HAAN)) | 2 | Annex 16/I | 8/12 | 14 | 88.1 | 97.6 | 9.5 | 84.4 | 92.7 | 8.3 | 94.7 | 101.3 | 6.6 | 267.2 | 291.6 | 24.4 |  | 2020-08-13 |  | Engine model PW1133G1-JM noise levels added in latest report issue
A75706 | EASA.A.064.4 | 39 | 2025-06-27 | Airbus S.A.S. | A321-271N |  | 63 |  |  | 91000 | 79200 | International Aero Engines, LLC | PW1133G1-JM | 160734 | Installation of Combustor Block C3 (Block C2 associated to Hybrid Air Assisted Nozzles (HAAN)) | 2 | Annex 16/I | 8/12 | 14 | 88.1 | 97.5 | 9.4 | 84.1 | 92.7 | 8.6 | 94.7 | 101.2 | 6.5 | 266.9 | 291.4 | 24.5 |  | 2020-08-13 |  | Engine model PW1133G1-JM noise levels added in latest report issue
A75714 | EASA.A.064.4 | 39 | 2025-06-27 | Airbus S.A.S. | A321-271N |  | 65 |  |  | 90500 | 79200 | International Aero Engines, LLC | PW1133G1-JM | 160734 | Installation of Combustor Block C3 (Block C2 associated to Hybrid Air Assisted Nozzles (HAAN)) | 2 | Annex 16/I | 8/12 | 14 | 88.1 | 97.5 | 9.4 | 83.9 | 92.6 | 8.7 | 94.7 | 101.2 | 6.5 | 266.7 | 291.3 | 24.6 |  | 2020-08-13 |  | Engine model PW1133G1-JM noise levels added in latest report issue
A75722 | EASA.A.064.4 | 39 | 2025-06-27 | Airbus S.A.S. | A321-271N |  | 67 |  |  | 90000 | 79200 | International Aero Engines, LLC | PW1133G1-JM | 160734 | Installation of Combustor Block C3 (Block C2 associated to Hybrid Air Assisted Nozzles (HAAN)) | 2 | Annex 16/I | 8/12 | 14 | 88.1 | 97.5 | 9.4 | 83.8 | 92.6 | 8.8 | 94.7 | 101.2 | 6.5 | 266.6 | 291.3 | 24.7 |  | 2020-08-13 |  | Engine model PW1133G1-JM noise levels added in latest report issue
A75658 | EASA.A.064.4 | 39 | 2025-06-27 | Airbus S.A.S. | A321-271N |  | 51 |  |  | 89000 | 79200 | International Aero Engines, LLC | PW1133G1-JM | 160734 | Installation of Combustor Block C3 (Block C2 associated to Hybrid Air Assisted Nozzles (HAAN)) | 2 | Annex 16/I | 8/12 | 14 | 88.2 | 97.4 | 9.2 | 83.4 | 92.5 | 9.1 | 94.7 | 101.1 | 6.4 | 266.3 | 291 | 24.7 |  | 2020-08-13 |  | Engine model PW1133G1-JM noise levels added in latest report issue
A75654 | EASA.A.064.4 | 39 | 2025-06-27 | Airbus S.A.S. | A321-271N |  | 50 |  |  | 89000 | 77300 | International Aero Engines, LLC | PW1133G1-JM | 160734 | Installation of Combustor Block C3 (Block C2 associated to Hybrid Air Assisted Nozzles (HAAN)) | 2 | Annex 16/I | 8/12 | 14 | 88.2 | 97.4 | 9.2 | 83.4 | 92.5 | 9.1 | 94.8 | 101.1 | 6.3 | 266.4 | 291 | 24.6 |  | 2020-08-13 |  | Engine model PW1133G1-JM noise levels added in latest report issue
A75734 | EASA.A.064.4 | 39 | 2025-06-27 | Airbus S.A.S. | A321-271N |  | 70 |  |  | 80000 | 71500 | International Aero Engines, LLC | PW1133G1-JM | 160734 | Installation of Combustor Block C3 (Block C2 associated to Hybrid Air Assisted Nozzles (HAAN)) | 2 | Annex 16/I | 8/12 | 14 | 88.5 | 97.1 | 8.6 | 80.7 | 91.9 | 11.2 | 94.9 | 100.8 | 5.9 | 264.1 | 289.8 | 25.7 |  | 2020-08-13 |  | Engine model PW1133G1-JM noise levels added in latest report issue
A75667 | EASA.A.064.4 | 39 | 2025-06-27 | Airbus S.A.S. | A321-271N |  | 53 |  |  | 93500 | 79200 | International Aero Engines, LLC | PW1133G1-JM |  |  | 2 | Annex 16/I | 8/12 | 14 | 88.7 | 97.6 | 8.9 | 85.2 | 92.8 | 7.6 | 94.5 | 101.3 | 6.8 | 268.4 | 291.7 | 23.3 |  | 2020-08-13 |  | Engine model PW1133G1-JM noise levels added in latest report issue
A75663 | EASA.A.064.4 | 39 | 2025-06-27 | Airbus S.A.S. | A321-271N |  | 52 |  |  | 93500 | 77300 | International Aero Engines, LLC | PW1133G1-JM |  |  | 2 | Annex 16/I | 8/12 | 14 | 88.7 | 97.6 | 8.9 | 85.2 | 92.8 | 7.6 | 94.4 | 101.3 | 6.9 | 268.3 | 291.7 | 23.4 |  | 2020-08-13 |  | Engine model PW1133G1-JM noise levels added in latest report issue
A75683 | EASA.A.064.4 | 39 | 2025-06-27 | Airbus S.A.S. | A321-271N |  | 57 |  |  | 92500 | 79200 | International Aero Engines, LLC | PW1133G1-JM |  |  | 2 | Annex 16/I | 8/12 | 14 | 88.8 | 97.6 | 8.8 | 84.9 | 92.8 | 7.9 | 94.5 | 101.3 | 6.8 | 268.2 | 291.7 | 23.5 |  | 2020-08-13 |  | Engine model PW1133G1-JM noise levels added in latest report issue
A75679 | EASA.A.064.4 | 39 | 2025-06-27 | Airbus S.A.S. | A321-271N |  | 56 |  |  | 92500 | 77300 | International Aero Engines, LLC | PW1133G1-JM |  |  | 2 | Annex 16/I | 8/12 | 14 | 88.8 | 97.6 | 8.8 | 84.9 | 92.8 | 7.9 | 94.4 | 101.3 | 6.9 | 268.1 | 291.7 | 23.6 |  | 2020-08-13 |  | Engine model PW1133G1-JM noise levels added in latest report issue
A75691 | EASA.A.064.4 | 39 | 2025-06-27 | Airbus S.A.S. | A321-271N |  | 59 |  |  | 92000 | 79200 | International Aero Engines, LLC | PW1133G1-JM |  |  | 2 | Annex 16/I | 8/12 | 14 | 88.8 | 97.6 | 8.8 | 84.7 | 92.7 | 8 | 94.5 | 101.3 | 6.8 | 268 | 291.6 | 23.6 |  | 2020-08-13 |  | Engine model PW1133G1-JM noise levels added in latest report issue
A75707 | EASA.A.064.4 | 39 | 2025-06-27 | Airbus S.A.S. | A321-271N |  | 63 |  |  | 91000 | 79200 | International Aero Engines, LLC | PW1133G1-JM |  |  | 2 | Annex 16/I | 8/12 | 14 | 88.8 | 97.5 | 8.7 | 84.4 | 92.7 | 8.3 | 94.5 | 101.2 | 6.7 | 267.7 | 291.4 | 23.7 |  | 2020-08-13 |  | Engine model PW1133G1-JM noise levels added in latest report issue
A75715 | EASA.A.064.4 | 39 | 2025-06-27 | Airbus S.A.S. | A321-271N |  | 65 |  |  | 90500 | 79200 | International Aero Engines, LLC | PW1133G1-JM |  |  | 2 | Annex 16/I | 8/12 | 14 | 88.8 | 97.5 | 8.7 | 84.3 | 92.6 | 8.3 | 94.5 | 101.2 | 6.7 | 267.6 | 291.3 | 23.7 |  | 2020-08-13 |  | Engine model PW1133G1-JM noise levels added in latest report issue
A75723 | EASA.A.064.4 | 39 | 2025-06-27 | Airbus S.A.S. | A321-271N |  | 67 |  |  | 90000 | 79200 | International Aero Engines, LLC | PW1133G1-JM |  |  | 2 | Annex 16/I | 8/12 | 14 | 88.9 | 97.5 | 8.6 | 84.1 | 92.6 | 8.5 | 94.5 | 101.2 | 6.7 | 267.5 | 291.3 | 23.8 |  | 2020-08-13 |  | Engine model PW1133G1-JM noise levels added in latest report issue
A75659 | EASA.A.064.4 | 39 | 2025-06-27 | Airbus S.A.S. | A321-271N |  | 51 |  |  | 89000 | 79200 | International Aero Engines, LLC | PW1133G1-JM |  |  | 2 | Annex 16/I | 8/12 | 14 | 88.9 | 97.4 | 8.5 | 83.8 | 92.5 | 8.7 | 94.5 | 101.1 | 6.6 | 267.2 | 291 | 23.8 |  | 2020-08-13 |  | Engine model PW1133G1-JM noise levels added in latest report issue
A75655 | EASA.A.064.4 | 39 | 2025-06-27 | Airbus S.A.S. | A321-271N |  | 50 |  |  | 89000 | 77300 | International Aero Engines, LLC | PW1133G1-JM |  |  | 2 | Annex 16/I | 8/12 | 14 | 88.9 | 97.4 | 8.5 | 83.8 | 92.5 | 8.7 | 94.4 | 101.1 | 6.7 | 267.1 | 291 | 23.9 |  | 2020-08-13 |  | Engine model PW1133G1-JM noise levels added in latest report issue
A75735 | EASA.A.064.4 | 39 | 2025-06-27 | Airbus S.A.S. | A321-271N |  | 70 |  |  | 80000 | 71500 | International Aero Engines, LLC | PW1133G1-JM |  |  | 2 | Annex 16/I | 8/12 | 14 | 89.2 | 97.1 | 7.9 | 81 | 91.9 | 10.9 | 94.6 | 100.8 | 6.2 | 264.8 | 289.8 | 25 |  | 2020-08-13 |  | Engine model PW1133G1-JM noise levels added in latest report issue
A72636 | EASA.A.064.4 | 39 | 2025-06-27 | Airbus S.A.S. | A321-271N |  | 53 |  |  | 93500 | 79200 | International Aero Engines, LLC | PW1133GA-JM | 163279 | Engine intermix (one engine with 160734: Installation of Combustor Block C3 (Block C2 associated to Hybrid Air Assisted Nozzles (HAAN)); one engine with 167243: Installation of Block D combuster) | 2 | Annex 16/I | 8/12 | 14 | 88 | 97.6 | 9.6 | 84.9 | 92.8 | 7.9 | 94.7 | 101.3 | 6.6 | 267.6 | 291.7 | 24.1 |  | 2017-11-24 | 2024-09-11 | Noise levels updated with Issue 8 of the report (19/04/2021: Record modified with issue 4 of the report (30/09/2020: Record updated to account for "envelope" of BOM / Block C3 / Block D combustors (08/01/2019: Recertification to Chapter 14 (06/12/2018: Chapter 14 recertification))))
A72637 | EASA.A.064.4 | 39 | 2025-06-27 | Airbus S.A.S. | A321-271N |  | 52 |  |  | 93500 | 77300 | International Aero Engines, LLC | PW1133GA-JM | 163279 | Engine intermix (one engine with 160734: Installation of Combustor Block C3 (Block C2 associated to Hybrid Air Assisted Nozzles (HAAN)); one engine with 167243: Installation of Block D combuster) | 2 | Annex 16/I | 8/12 | 14 | 88 | 97.6 | 9.6 | 84.9 | 92.8 | 7.9 | 94.8 | 101.3 | 6.5 | 267.7 | 291.7 | 24 |  | 2017-11-24 | 2024-09-11 | Noise levels updated with Issue 8 of the report (19/04/2021: Record modified with issue 4 of the report (30/09/2020: Record updated to account for "envelope" of BOM / Block C3 / Block D combustors (06/12/2018: Recertification to Chapter 14)))
A72640 | EASA.A.064.4 | 39 | 2025-06-27 | Airbus S.A.S. | A321-271N |  | 57 |  |  | 92500 | 79200 | International Aero Engines, LLC | PW1133GA-JM | 163279 | Engine intermix (one engine with 160734: Installation of Combustor Block C3 (Block C2 associated to Hybrid Air Assisted Nozzles (HAAN)); one engine with 167243: Installation of Block D combuster) | 2 | Annex 16/I | 8/12 | 14 | 88.1 | 97.6 | 9.5 | 84.5 | 92.8 | 8.3 | 94.7 | 101.3 | 6.6 | 267.3 | 291.7 | 24.4 |  | 2017-11-24 | 2024-09-11 | Noise levels updated with Issue 8 of the report (19/04/2021: Record modified with issue 4 of the report (30/09/2020: Record updated to account for "envelope" of BOM / Block C3 / Block D combustors (06/12/2018: Recertification to Chapter 14)))
A72641 | EASA.A.064.4 | 39 | 2025-06-27 | Airbus S.A.S. | A321-271N |  | 56 |  |  | 92500 | 77300 | International Aero Engines, LLC | PW1133GA-JM | 163279 | Engine intermix (one engine with 160734: Installation of Combustor Block C3 (Block C2 associated to Hybrid Air Assisted Nozzles (HAAN)); one engine with 167243: Installation of Block D combuster) | 2 | Annex 16/I | 8/12 | 14 | 88.1 | 97.6 | 9.5 | 84.5 | 92.8 | 8.3 | 94.8 | 101.3 | 6.5 | 267.4 | 291.7 | 24.3 |  | 2017-11-24 | 2024-09-11 | Noise levels updated with Issue 8 of the report (19/04/2021: Record modified with issue 4 of the report (30/09/2020: Record updated to account for "envelope" of BOM / Block C3 / Block D combustors (06/12/2018: Recertification to Chapter 14)))
A72642 | EASA.A.064.4 | 39 | 2025-06-27 | Airbus S.A.S. | A321-271N |  | 59 |  |  | 92000 | 79200 | International Aero Engines, LLC | PW1133GA-JM | 163279 | Engine intermix (one engine with 160734: Installation of Combustor Block C3 (Block C2 associated to Hybrid Air Assisted Nozzles (HAAN)); one engine with 167243: Installation of Block D combuster) | 2 | Annex 16/I | 8/12 | 14 | 88.1 | 97.6 | 9.5 | 84.4 | 92.7 | 8.3 | 94.7 | 101.3 | 6.6 | 267.2 | 291.6 | 24.4 |  | 2017-11-24 | 2024-09-11 | Noise levels updated with Issue 8 of the report (19/04/2021: Record modified with issue 4 of the report (30/09/2020: Record updated to account for "envelope" of BOM / Block C3 / Block D combustors (06/12/2018: Recertification to Chapter 14)))
A72646 | EASA.A.064.4 | 39 | 2025-06-27 | Airbus S.A.S. | A321-271N |  | 63 |  |  | 91000 | 79200 | International Aero Engines, LLC | PW1133GA-JM | 163279 | Engine intermix (one engine with 160734: Installation of Combustor Block C3 (Block C2 associated to Hybrid Air Assisted Nozzles (HAAN)); one engine with 167243: Installation of Block D combuster) | 2 | Annex 16/I | 8/12 | 14 | 88.1 | 97.5 | 9.4 | 84.1 | 92.7 | 8.6 | 94.7 | 101.2 | 6.5 | 266.9 | 291.4 | 24.5 |  | 2017-11-24 | 2024-09-11 | Noise levels updated with Issue 8 of the report (19/04/2021: Record modified with issue 4 of the report (30/09/2020: Record updated to account for "envelope" of BOM / Block C3 / Block D combustors (06/12/2018: Recertification to Chapter 14)))
A72648 | EASA.A.064.4 | 39 | 2025-06-27 | Airbus S.A.S. | A321-271N |  | 65 |  |  | 90500 | 79200 | International Aero Engines, LLC | PW1133GA-JM | 163279 | Engine intermix (one engine with 160734: Installation of Combustor Block C3 (Block C2 associated to Hybrid Air Assisted Nozzles (HAAN)); one engine with 167243: Installation of Block D combuster) | 2 | Annex 16/I | 8/12 | 14 | 88.1 | 97.5 | 9.4 | 83.9 | 92.6 | 8.7 | 94.7 | 101.2 | 6.5 | 266.7 | 291.3 | 24.6 |  | 2017-11-24 | 2024-09-11 | Noise levels updated with Issue 8 of the report (19/04/2021: Record modified with issue 4 of the report (30/09/2020: Record updated to account for "envelope" of BOM / Block C3 / Block D combustors (06/12/2018: Recertification to Chapter 14)))
A72650 | EASA.A.064.4 | 39 | 2025-06-27 | Airbus S.A.S. | A321-271N |  | 67 |  |  | 90000 | 79200 | International Aero Engines, LLC | PW1133GA-JM | 163279 | Engine intermix (one engine with 160734: Installation of Combustor Block C3 (Block C2 associated to Hybrid Air Assisted Nozzles (HAAN)); one engine with 167243: Installation of Block D combuster) | 2 | Annex 16/I | 8/12 | 14 | 88.1 | 97.5 | 9.4 | 83.8 | 92.6 | 8.8 | 94.7 | 101.2 | 6.5 | 266.6 | 291.3 | 24.7 |  | 2017-11-24 | 2024-09-11 | Noise levels updated with Issue 8 of the report (19/04/2021: Record modified with issue 4 of the report (30/09/2020: Record updated to account for "envelope" of BOM / Block C3 / Block D combustors (06/12/2018: Recertification to Chapter 14)))
A72654 | EASA.A.064.4 | 39 | 2025-06-27 | Airbus S.A.S. | A321-271N |  | 51 |  |  | 89000 | 79200 | International Aero Engines, LLC | PW1133GA-JM | 163279 | Engine intermix (one engine with 160734: Installation of Combustor Block C3 (Block C2 associated to Hybrid Air Assisted Nozzles (HAAN)); one engine with 167243: Installation of Block D combuster) | 2 | Annex 16/I | 8/12 | 14 | 88.2 | 97.4 | 9.2 | 83.4 | 92.5 | 9.1 | 94.7 | 101.1 | 6.4 | 266.3 | 291 | 24.7 |  | 2017-11-24 | 2024-09-11 | Noise levels updated with Issue 8 of the report (19/04/2021: Record modified with issue 4 of the report (30/09/2020: Record updated to account for "envelope" of BOM / Block C3 / Block D combustors (06/12/2018: Recertification to Chapter 14)))